OK-TSU | 9.9 | OK-TSU/H-20/AV6-10Y+MLG | 35-090-00-01 | TC | C | 35-00 | 35-090-00-01 |  | 22.01.2020 | 28.02.2020 | 1 | DETAILED VISUAL INSPECTION 10% (ROTATIONAL INSPECTION) OF THE PASSENGER LAVATORY AND ATTENDANT OXYGEN MASKS FOR CONDITION AND SECURITY.
OK-TSU | 9.9 | OK-TSU/H-20/AV6-10Y+MLG | 35-100-00-01 | TC | C | 35-00 | 35-100-00-01 |  | 22.01.2020 | 28.02.2020 | 1 | VISUALLY CHECK ALL THE PORTABLE OXYGEN CYLINDERS FOR PRESENCE CONDITION AND SECURITY.
OK-TSU | 9.9 | OK-TSU/H-20/AV6-10Y+MLG | 361100-70020 | TC | C | 36-00 | 361100-70020 |  | 22.01.2020 | 24.02.2020 | 1 | ENGINE #2 BLEED AIR DISTRIBUTION SYSTEM
OK-TSU | 9.9 | OK-TSU/H-20/AV6-10Y+MLG | 361400-01000 | TC | C | 36-00 | 361400-01000 |  | 22.01.2020 | 20.02.2020 | 1 | PRESSURE SEAL CLAMPS AT THE APU-DUCT
OK-TSU | 9.9 | OK-TSU/H-20/AV6-10Y+MLG | 38-070-00-01 | TC | C | 38-00 | 38-070-00-01 |  | 22.01.2020 | 04.03.2020 | 1 | DISINFECT POTABLE WATER SYSTEM "DISINFECT THE POTABLE WATER SYSTEM. INTERVAL NOTE: EVERY 120 DAYS OR AS REQUIRED BY THE APPLICABLE REGULATORY AUTHORITY."
OK-TSU | 9.9 | OK-TSU/H-20/AV6-10Y+MLG | 38-100-00-01 | TC | C | 38-00 | 38-100-00-01 |  | 22.01.2020 | 01.03.2020 | 1 | RESTORE (CLEAN OR REPLACE) THE WASTE TANK WATER SEPARATOR FILTER BASKETS.
OK-TSU | 9.9 | OK-TSU/H-20/AV6-10Y+MLG | 383200-10020 | TC | C | 38-00 | 383200-10020 |  | 22.01.2020 | 04.03.2020 | 1 | INSPECTION OF WASTE LINES
OK-TSU | 9.9 | OK-TSU/H-20/AV6-10Y+MLG | 47-310-00-01 | TC | C | 47-00 | 47-310-00-01 |  | 22.01.2020 | 05.03.2020 | 1 | CLEAN THE NITROGEN GENERATION SYSTEM HEAT EXCHANGER (OFF AIRCRAFT).
OK-TSU | 9.9 | OK-TSU/H-20/AV6-10Y+MLG | 52-010-00-02 | TC | C | 52-00 | 52-010-00-02 |  | 22.01.2020 | 18.02.2020 | 1 | LUBRICATE THE ENTRY AND SERVICE DOOR HANDLE LATCH MECHANISMS AND THE TORQUE TUBE HANDLE BOX BEARINGS (ALL FOUR DOORS) AND THE FWD ENTRY DOOR STOP RO
OK-TSU | 9.9 | OK-TSU/H-20/AV6-10Y+MLG | 52-020-00-02 | TC | C | 52-00 | 52-020-00-02 |  | 22.01.2020 | 18.02.2020 | 1 | LUBRICATE THE ENTRY AND SERVICE DOOR GUIDE PLATE AND ARM ASSEMBLIES TORQUE TUBE BUSHINGS THE UPPER AND LOWER HINGE ARMS GATE HINGES AND THE BODY T
OK-TSU | 9.9 | OK-TSU/H-20/AV6-10Y+MLG | 52-020-00-03 | TC | C | 52-00 | 52-020-00-03 |  | 22.01.2020 | 18.02.2020 | 1 | LUBRICATE THE ENTRY AND SERVICE DOOR GUIDE PLATE AND ARM ASSEMBLIES TORQUE TUBE BUSHINGS THE UPPER AND LOWER HINGE ARMS GATE HINGES AND THE BODY T
OK-TSU | 9.9 | OK-TSU/H-20/AV6-10Y+MLG | 52-030-00-01 | TC | C | 52-00 | 52-030-00-01 |  | 22.01.2020 | 20.02.2020 | 1 | INSPECT (DETAILED) THE FORWARD ENTRY DOOR CENTERING GUIDE STUD AND NYLON TRACK PADS FOR CONDITION.
OK-TSU | 9.9 | OK-TSU/H-20/AV6-10Y+MLG | 52-040-00-01 | TC | C | 52-00 | 52-040-00-01 |  | 22.01.2020 | 20.02.2020 | 1 | INSPECT (DETAILED) THE AFT ENTRY AND THE AFT AND FWD SERVICE DOOR CENTERING GUIDE BEARINGS (3 DOORS ONLY) FOR CONDITION.
OK-TSU | 9.9 | OK-TSU/H-20/AV6-10Y+MLG | 52-040-00-02 | TC | C | 52-00 | 52-040-00-02 |  | 22.01.2020 | 20.02.2020 | 1 | INSPECT (DETAILED) THE AFT ENTRY AND THE AFT AND FWD SERVICE DOOR CENTERING GUIDE BEARINGS (3 DOORS ONLY) FOR CONDITION.
OK-TSU | 9.9 | OK-TSU/H-20/AV6-10Y+MLG | 52-040-00-03 | TC | C | 52-00 | 52-040-00-03 |  | 22.01.2020 | 20.02.2020 | 1 | INSPECT (DETAILED) THE AFT ENTRY AND THE AFT AND FWD SERVICE DOOR CENTERING GUIDE BEARINGS (3 DOORS ONLY) FOR CONDITION.
OK-TSU | 9.9 | OK-TSU/H-20/AV6-10Y+MLG | 52-090-00-01 | TC | C | 52-00 | 52-090-00-01 |  | 22.01.2020 | 28.02.2020 | 1 | LUBRICATE THE CARGO COMPARTMENT DOOR LATCH TORQUE TUBE BEARINGS AND THE COUNTER BALANCE MAIN BEARINGS.
OK-TSU | 9.9 | OK-TSU/H-20/AV6-10Y+MLG | 52-090-00-02 | TC | C | 52-00 | 52-090-00-02 |  | 22.01.2020 | 28.02.2020 | 1 | LUBRICATE THE CARGO COMPARTMENT DOOR LATCH TORQUE TUBE BEARINGS AND THE COUNTER BALANCE MAIN BEARINGS.
OK-TSU | 9.9 | OK-TSU/H-20/AV6-10Y+MLG | 52-120-00-01 | TC | C | 52-00 | 52-120-00-01 |  | 22.01.2020 | 14.02.2020 | 1 | LUBRICATE THE E/E ACCESS DOOR HANDLE LATCHING MECHANISM (RACK AND PINION GEAR AND THE LOCK PINS).
OK-TSU | 9.9 | OK-TSU/H-20/AV6-10Y+MLG | 52-130-00-01 | TC | C | 52-00 | 52-130-00-01 |  | 22.01.2020 | 14.02.2020 | 1 | INSPECT (GENERAL VISUAL) THE E/E ACCESS DOOR PRESSURE SEAL FOR DEGRADATION.
OK-TSU | 9.9 | OK-TSU/H-20/AV6-10Y+MLG | 52-140-00-01 | TC | C | 52-00 | 52-140-00-01 |  | 22.01.2020 | 14.02.2020 | 1 | INSPECT (GENERAL VISUAL) THE FORWARD ACCESS DOOR PRESSURE SEAL FOR DEGRADATION.
OK-TSU | 9.9 | OK-TSU/H-20/AV6-10Y+MLG | 52-240-00-01 | TC | C | 52-00 | 52-240-00-01 |  | 22.01.2020 | 13.02.2020 | 1 | OPERATIONALLY CHECK THE FLIGHT LOCK ENGAGEMENT AND DISENGAGEMENT.
OK-TSU | 9.9 | OK-TSU/H-20/AV6-10Y+MLG | 52-250-00-01 | TC | C | 52-00 | 52-250-00-01 |  | 22.01.2020 | 20.02.2020 | 1 | PERFORM A DETAILED VISUAL INSPECTION OF AUTOMATIC OVERWING EXIT DOOR FLIGHT LOCKS FOR CORROSION AND CONDITION.
OK-TSU | 9.9 | OK-TSU/H-20/AV6-10Y+MLG | 52-360-00-01 | TC | C | 52-00 | 52-360-00-01 |  | 22.01.2020 | 28.02.2020 | 1 | PERFORM A FUNCTIONAL CHECK OF THE LOCKING AND UNLOCKING LATCH BOLT MECHANISM ON THE FLIGHT DECK DOOR DECOMPRESSION PANEL.
OK-TSU | 9.9 | OK-TSU/H-20/AV6-10Y+MLG | 52-610-00-03 | TC | C | 52-00 | 52-610-00-03 |  | 22.01.2020 | 20.02.2020 | 1 | INSPECT FORWARD AND AFT ENTRY AND GALLEY SERVICE DOOR STOP FITTINGS AND PINS.
OK-TSU | 9.9 | OK-TSU/H-20/AV6-10Y+MLG | 52-610-00-04 | TC | C | 52-00 | 52-610-00-04 |  | 22.01.2020 | 20.02.2020 | 1 | INSPECT FORWARD AND AFT ENTRY AND GALLEY SERVICE DOOR STOP FITTINGS AND PINS.
OK-TSU | 9.9 | OK-TSU/H-20/AV6-10Y+MLG | 52-670-00-01 | TC | C | 52-00 | 52-670-00-01 |  | 22.01.2020 | 28.02.2020 | 1 | INSPECT FORWARD AND AFT CARGO DOOR STOP FITTINGS AND PINS.
OK-TSU | 9.9 | OK-TSU/H-20/AV6-10Y+MLG | 52-670-00-02 | TC | C | 52-00 | 52-670-00-02 |  | 22.01.2020 | 28.02.2020 | 1 | INSPECT FORWARD AND AFT CARGO DOOR STOP FITTINGS AND PINS.
OK-TSU | 9.9 | OK-TSU/H-20/AV6-10Y+MLG | 52-730-00-01 | TC | C | 52-00 | 52-730-00-01 |  | 22.01.2020 | 14.02.2020 | 1 | INSPECT AUTOMATIC OVERWING EXIT DOOR STOP FITTINGS AND PINS.
OK-TSU | 9.9 | OK-TSU/H-20/AV6-10Y+MLG | 52-800-00-01 | TC | C | 52-00 | 52-800-00-01 |  | 22.01.2020 | 01.03.2020 | 1 | PERFORM AN EXTERNAL ZONAL INSPECTION (GV) OF THE DOORS. INSPECTION IS ACCOMPLISHED FROM THE GROUND WITHOUT THE USE OF STANDS OR LADDERS. NO ADDITIONA
OK-TSU | 9.9 | OK-TSU/H-20/AV6-10Y+MLG | 52-804-02-01 | TC | C | 52-00 | 52-804-02-01 |  | 22.01.2020 | 28.02.2020 | 1 | PERFORM AN INTERNAL ZONAL INSPECTION (GV) OF THE FORWARD CARGO DOOR - SECTION 43 STA 460.
OK-TSU | 9.9 | OK-TSU/H-20/AV6-10Y+MLG | 52-806-02-01 | TC | C | 52-00 | 52-806-02-01 |  | 22.01.2020 | 28.02.2020 | 1 | PERFORM AN EXTERNAL ZONAL INSPECTION (GV) OF THE AFT CARGO DOOR - SECTION 46 STA 827.
OK-TSU | 9.9 | OK-TSU/H-20/AV6-10Y+MLG | 52-808-02-01 | TC | C | 52-00 | 52-808-02-01 |  | 22.01.2020 | 28.02.2020 | 1 | PERFORM AN INTERNAL ZONAL INSPECTION (GV) OF THE AFT CARGO DOOR - SECTION 46 STA 827.
OK-TSU | 9.9 | OK-TSU/H-20/AV6-10Y+MLG | 52-812-01-01 | TC | C | 52-00 | 52-812-01-01 |  | 22.01.2020 | 20.02.2020 | 1 | PERFORM AN INTERNAL ZONAL INSPECTION (GV) OF THE FORWARD PASSENGER DOOR - SECTION 41 STA 345.
OK-TSU | 9.9 | OK-TSU/H-20/AV6-10Y+MLG | 52-814-01-01 | TC | C | 52-00 | 52-814-01-01 |  | 22.01.2020 | 14.02.2020 | 1 | PERFORM AN EXTERNAL ZONAL INSPECTION (GV) OF THE AUTOMATIC OVERWING EXIT - SECTION 44 STA 589.5.
OK-TSU | 9.9 | OK-TSU/H-20/AV6-10Y+MLG | 52-824-01-01 | TC | C | 52-00 | 52-824-01-01 |  | 22.01.2020 | 20.02.2020 | 1 | PERFORM AN INTERNAL ZONAL INSPECTION (GV) OF THE AFT PASSENGER DOOR - SECTION 47 STA 980.
OK-TSU | 9.9 | OK-TSU/H-20/AV6-10Y+MLG | 52-830-02-01 | TC | C | 52-00 | 52-830-02-01 |  | 22.01.2020 | 14.02.2020 | 1 | PERFORM AN EXTERNAL ZONAL INSPECTION (GV) OF THE AUTOMATIC OVERWING EXIT - SECTION 44 STA 589.5.
OK-TSU | 9.9 | OK-TSU/H-20/AV6-10Y+MLG | 53-030-00-02 | TC | C | 53-00 | 53-030-00-02 |  | 22.01.2020 | 28.02.2020 | 1 | INSPECT FORWARD AND AFT CARGO DOOR SURROUND STRUCTURE FITTINGS AND STOPS.
OK-TSU | 9.9 | OK-TSU/H-20/AV6-10Y+MLG | 53-050-00-01 | TC | C | 53-00 | 53-050-00-01 |  | 22.01.2020 | 22.02.2020 | 1 | INSPECT MAIN LANDING GEAR WHEEL WELL INCLUDING: 1. PRESSURE DECK WEB AND STIFFENERS INCLUDING ATTACHMENT TO WING CENTER SECTION REAR SPAR AT STA 663 | PERFORMED WORK STEP `INSPECT MAIN LANDING GEAR WHEEL WELL INCLUDING: 1. PRESSURE DECK WEB AND STIFFENERS INCLUDIN...`
OK-TSU | 9.9 | OK-TSU/H-20/AV6-10Y+MLG | 53-080-00-01 | TC | C | 53-00 | 53-080-00-01 |  | 22.01.2020 | 29.02.2020 | 1 | INSPECT FLIGHT COMPARTMENT FLOOR STRUCTURE FROM LOWER LOBE.
OK-TSU | 9.9 | OK-TSU/H-20/AV6-10Y+MLG | 53-310-00-02 | TC | C | 53-00 | 53-310-00-02 |  | 22.01.2020 | 20.02.2020 | 1 | INSPECT DOOR FRAMES STOPS LATCHES AND HINGES ON FORWARD AND AFT ENTRY AND GALLEY DOOR CUTOUT SURROUND STRUCTURES.
OK-TSU | 9.9 | OK-TSU/H-20/AV6-10Y+MLG | 53-310-00-03 | TC | C | 53-00 | 53-310-00-03 |  | 22.01.2020 | 20.02.2020 | 1 | INSPECT DOOR FRAMES STOPS LATCHES AND HINGES ON FORWARD AND AFT ENTRY AND GALLEY DOOR CUTOUT SURROUND STRUCTURES.
OK-TSU | 9.9 | OK-TSU/H-20/AV6-10Y+MLG | 53-340-00-01 | TC | C | 53-00 | 53-340-00-01 |  | 22.01.2020 | 29.02.2020 | 1 | INSPECT FLIGHT COMPARTMENT FLOOR STRUCTURE.
OK-TSU | 9.9 | OK-TSU/H-20/AV6-10Y+MLG | 53-804-00-01 | TC | C | 53-00 | 53-804-00-01 |  | 22.01.2020 | 19.02.2020 | 1 | PERFORM AN INTERNAL ZONAL INSPECTION (GV) OF THE AREA FORWARD OF THE NOSE WHEEL WELL - SECTION 41 STA 178 TO STA 224.8. (EZAP) | PERFORMED WORK STEP `PERFORM AN INTERNAL ZONAL INSPECTION (GV) OF THE AREA FORWARD OF THE NOSE WHEEL WELL - SECTION...`
OK-TSU | 9.9 | OK-TSU/H-20/AV6-10Y+MLG | 53-808-00-01 | TC | C | 53-00 | 53-808-00-01 |  | 22.01.2020 | 29.02.2020 | 1 | PERFORM AN INTERNAL ZONAL INSPECTION (GV) OF THE ELECTRICAL AND ELECTRONICS COMPARTMENT. (EZAP)
OK-TSU | 9.9 | OK-TSU/H-20/AV6-10Y+MLG | 53-810-00-01 | TC | C | 53-00 | 53-810-00-01 |  | 22.01.2020 | 20.02.2020 | 1 | PERFORM AN INTERNAL ZONAL INSPECTION (GV) OF THE ELECTRICAL AND ELECTRONICS COMPARTMENT ACCESS DOOR.
OK-TSU | 9.9 | OK-TSU/H-20/AV6-10Y+MLG | 53-814-00-01 | TC | C | 53-00 | 53-814-00-01 |  | 22.01.2020 | 28.02.2020 | 1 | PERFORM AN INTERNAL ZONAL INSPECTION (GV) OF THE AREA ABOVE THE FORWARD CARGO COMPARTMENT - SECTION 43 STA 396 TO FORWARD CARGO COMPARTMENT AFT BULKH
OK-TSU | 9.9 | OK-TSU/H-20/AV6-10Y+MLG | 53-818-00-01 | TC | C | 53-00 | 53-818-00-01 |  | 22.01.2020 | 28.02.2020 | 1 | PERFORM AN EXTERNAL ZONAL INSPECTION (GV) OF THE FORWARD CARGO DOOR SURROUND STRUCTURE FITTINGS AND STOPS - SECTION 43 STA 460.
OK-TSU | 9.9 | OK-TSU/H-20/AV6-10Y+MLG | 53-826-00-01 | TC | C | 53-00 | 53-826-00-01 |  | 22.01.2020 | 28.02.2020 | 1 | PERFORM AN INTERNAL ZONAL INSPECTION (GV) OF THE PRESSURE DECK ABOVE THE MAIN LANDING GEAR WHEEL WELL - SECTION 44 STA 663.75 TO STA 727. (EZAP)
OK-TSU | 9.9 | OK-TSU/H-20/AV6-10Y+MLG | 53-830-00-01 | TC | C | 53-00 | 53-830-00-01 |  | 22.01.2020 | 01.03.2020 | 1 | PERFORM AN INTERNAL ZONAL INSPECTION (GV) OF THE AFT CARGO COMPARTMENT - SECTION 46 AND 47 (PART) STA 727 TO STA 947.5.
OK-TSU | 9.9 | OK-TSU/H-20/AV6-10Y+MLG | 53-832-00-01 | TC | C | 53-00 | 53-832-00-01 |  | 22.01.2020 | 28.02.2020 | 1 | PERFORM AN INTERNAL ZONAL INSPECTION (GV) OF THE AFT CARGO COMPARTMENT - SECTION 46 AND 47 (PART) STA 727 TO STA 947.5.
OK-TSU | 9.9 | OK-TSU/H-20/AV6-10Y+MLG | 53-836-00-01 | TC | C | 53-00 | 53-836-00-01 |  | 22.01.2020 | 28.02.2020 | 1 | PERFORM AN EXTERNAL ZONAL INSPECTION (GV) OF THE AFT CARGO DOOR SURROUND STRUCTURE FITTINGS AND STOPS - SECTION 46 STA 827.
OK-TSU | 9.9 | OK-TSU/H-20/AV6-10Y+MLG | 53-838-00-01 | TC | C | 53-00 | 53-838-00-01 |  | 22.01.2020 | 01.03.2020 | 1 | PERFORM AN INTERNAL ZONAL INSPECTION (GV) OF THE AFT CARGO COMPARTMENT VACUUM WASTE COMPARTMENT.
OK-TSU | 9.9 | OK-TSU/H-20/AV6-10Y+MLG | 53-840-00-01 | TC | C | 53-00 | 53-840-00-01 |  | 22.01.2020 | 01.03.2020 | 1 | PERFORM AN INTERNAL ZONAL INSPECTION (GV) OF THE AREA BELOW THE AFT CARGO COMPARTMENT - SECTION 46 AND 47 (PART) STA 727 TO STA 947.5. (EZAP)
OK-TSU | 9.9 | OK-TSU/H-20/AV6-10Y+MLG | 53-842-00-01 | TC | C | 53-00 | 53-842-00-01 |  | 22.01.2020 | 01.03.2020 | 1 | PERFORM AN INTERNAL ZONAL INSPECTION (GV) OF THE AFT CARGO COMPARTMENT EQUIPMENT BAY - SECTION 47 STA 947.5. TO AFT PRESSURE BULKHEAD. (EZAP)
OK-TSU | 9.9 | OK-TSU/H-20/AV6-10Y+MLG | 53-844-00-01 | TC | C | 53-00 | 53-844-00-01 |  | 22.01.2020 | 27.02.2020 | 1 | PERFORM AN EXTERNAL ZONAL INSPECTION (GV) OF THE WING TO BODY FAIRING. INSPECTION IS ACCOMPLISHED FROM THE GROUND WITHOUT THE USE OF STANDS OR LADDER
OK-TSU | 9.9 | OK-TSU/H-20/AV6-10Y+MLG | 53-858-00-01 | TC | C | 53-00 | 53-858-00-01 |  | 22.01.2020 | 25.02.2020 | 1 | PERFORM AN EXTERNAL ZONAL INSPECTION (GV) OF THE FLIGHT CONTROL COMPARTMENT - SECTION 41 STA 178 TO STA 270.
OK-TSU | 9.9 | OK-TSU/H-20/AV6-10Y+MLG | 53-860-00-01 | TC | C | 53-00 | 53-860-00-01 |  | 22.01.2020 | 24.02.2020 | 1 | PERFORM AN INTERNAL ZONAL INSPECTION (GV) OF THE FLIGHT CONTROL COMPARTMENT - SECTION 41 STA 178 TO STA 270.
OK-TSU | 9.9 | OK-TSU/H-20/AV6-10Y+MLG | 53-862-00-01 | TC | C | 53-00 | 53-862-00-01 |  | 22.01.2020 | 29.02.2020 | 1 | PERFORM AN INTERNAL ZONAL INSPECTION (GV) OF THE FLIGHT CONTROL COMPARTMENT - SECTION 41 STA 178 TO STA 270. (EZAP)
OK-TSU | 9.9 | OK-TSU/H-20/AV6-10Y+MLG | 53-864-00-01 | TC | C | 53-00 | 53-864-00-01 |  | 22.01.2020 | 25.02.2020 | 1 | PERFORM AN EXTERNAL ZONAL INSPECTION (GV) OF THE PASSENGER COMPARTMENT - AFT OF THE CONTROL COMPARTMENT TO FORWARD ENTRY DOOR - LEFT AND RIGHT - SECTI
OK-TSU | 9.9 | OK-TSU/H-20/AV6-10Y+MLG | 53-870-00-01 | TC | C | 53-00 | 53-870-00-01 |  | 22.01.2020 | 20.02.2020 | 1 | PERFORM AN EXTERNAL ZONAL INSPECTION (GV) OF THE FORWARD PASSENGER ENTRY DOOR STOPS LATCHES AND HINGES - SECTION 41 STA 345.
OK-TSU | 9.9 | OK-TSU/H-20/AV6-10Y+MLG | 53-876-00-01 | TC | C | 53-00 | 53-876-00-01 |  | 22.01.2020 | 29.02.2020 | 1 | PERFORM AN INTERNAL ZONAL INSPECTION (GV) OF THE FORWARD PASSENGER COMPARTMENT - STA 360 TO STA 663.75 - LEFT AND RIGHT - SECTION 43 AND 44 (PART).
OK-TSU | 9.9 | OK-TSU/H-20/AV6-10Y+MLG | 53-884-00-01 | TC | C | 53-00 | 53-884-00-01 |  | 22.01.2020 | 29.02.2020 | 1 | PERFORM AN INTERNAL ZONAL INSPECTION (GV) OF THE AFT PASSENGER COMPARTMENT - STA 663.75 TO THE AFT PRESSURE BULKHEAD - LEFT AND RIGHT- SECTION 44 (PAR
OK-TSU | 9.9 | OK-TSU/H-20/AV6-10Y+MLG | 53-890-00-01 | TC | C | 53-00 | 53-890-00-01 |  | 22.01.2020 | 20.02.2020 | 1 | PERFORM AN EXTERNAL ZONAL INSPECTION (GV) OF THE AFT PASSENGER ENTRY DOOR STOPS LATCHES AND HINGES - SECTION 47 STA 980.
OK-TSU | 9.9 | OK-TSU/H-20/AV6-10Y+MLG | 53-892-00-01 | TC | C | 53-00 | 53-892-00-01 |  | 22.01.2020 | 20.02.2020 | 1 | PERFORM AN EXTERNAL ZONAL INSPECTION (GV) OF THE AFT GALLEY SERVICE DOOR STOPS LATCHES AND HINGES - SECTION 47 STA 980.
OK-TSU | 9.9 | OK-TSU/H-20/AV6-10Y+MLG | 53-896-00-01 | TC | C | 53-00 | 53-896-00-01 |  | 22.01.2020 | 20.02.2020 | 1 | PERFORM AN INTERNAL ZONAL INSPECTION (GV) OF THE AREA AFT OF PRESSURE BULKHEAD - SECTION 48 AFT OF AFT PRESSURE BULKHEAD TO STA 1088. (EZAP) | PERFORMED WORK STEP `PERFORM AN INTERNAL ZONAL INSPECTION (GV) OF THE AREA AFT OF PRESSURE BULKHEAD - SECTION 48 A...`
OK-TSU | 9.9 | OK-TSU/H-20/AV6-10Y+MLG | 53-900-00-01 | TC | C | 53-00 | 53-900-00-01 |  | 22.01.2020 | 15.02.2020 | 1 | PERFORM AN INTERNAL ZONAL INSPECTION (GV) OF THE APU - SECTION 48 STA 1088 TO STA 1156. (EZAP)
OK-TSU | 9.9 | OK-TSU/H-20/AV6-10Y+MLG | 53-902-00-01 | TC | C | 53-00 | 53-902-00-01 |  | 22.01.2020 | 05.03.2020 | 1 | PERFORM AN INTERNAL ZONAL INSPECTION (GV) OF THE TAIL CONE - SECTION 48 STA 1156 TO STA 1217. (EZAP)
OK-TSU | 9.9 | OK-TSU/H-20/AV6-10Y+MLG | 53-904-01-01 | TC | C | 53-00 | 53-904-01-01 |  | 22.01.2020 | 05.03.2020 | 1 | PERFORM AN INTERNAL ZONAL INSPECTION (GV) OF THE FLAP SUPPORT NO. 4 - LEFT WING - SECTION 46 STA 727. (EZAP)
OK-TSU | 9.9 | OK-TSU/H-20/AV6-10Y+MLG | 53-906-02-01 | TC | C | 53-00 | 53-906-02-01 |  | 22.01.2020 | 05.03.2020 | 1 | PERFORM AN INTERNAL ZONAL INSPECTION (GV) OF THE FLAP SUPPORT NO. 5 - RIGHT WING - SECTION 46 STA 727. (EZAP)
OK-TSU | 9.9 | OK-TSU/H-20/AV6-10Y+MLG | 54-010-01-01 | TC | C | 54-00 | 54-010-01-01 |  | 22.01.2020 | 15.02.2020 | 1 | INSPECT LEFT FORWARD ENGINE MOUNT ASSEMBLY INCLUDING FAN CASE FITTING SIDE LINKS HANGER AND LINK PINS.
OK-TSU | 9.9 | OK-TSU/H-20/AV6-10Y+MLG | 54-010-02-01 | TC | C | 54-00 | 54-010-02-01 |  | 22.01.2020 | 15.02.2020 | 1 | INSPECT RIGHT FORWARD ENGINE MOUNT ASSEMBLY INCLUDING FAN CASE FITTING SIDE LINKS HANGER AND LINK PINS.
OK-TSU | 9.9 | OK-TSU/H-20/AV6-10Y+MLG | 54-030-01-01 | TC | C | 54-00 | 54-030-01-01 |  | 22.01.2020 | 18.02.2020 | 1 | INSPECT AFT ENGINE MOUNT ASSEMBLY INCLUDING THRUST LINKS AND THRUST LINK PINS; MOUNT TO ENGINE LEFT CENTER AND RIGHT LINKS INCLUDING LINK PINS; H
OK-TSU | 9.9 | OK-TSU/H-20/AV6-10Y+MLG | 54-030-02-01 | TC | C | 54-00 | 54-030-02-01 |  | 22.01.2020 | 21.02.2020 | 1 | INSPECT AFT ENGINE MOUNT ASSEMBLY INCLUDING THRUST LINKS AND THRUST LINK PINS; MOUNT TO ENGINE LEFT CENTER AND RIGHT LINKS INCLUDING LINK PINS; H
OK-TSU | 9.9 | OK-TSU/H-20/AV6-10Y+MLG | 54-040-01-01 | TC | C | 54-00 | 54-040-01-01 |  | 22.01.2020 | 14.02.2020 | 1 | INSPECT STRUT TO WING UPPER LINK DIAGONAL BRACE SIDE LINKS AND STRUT ATTACHMENT FITTINGS.
OK-TSU | 9.9 | OK-TSU/H-20/AV6-10Y+MLG | 54-040-02-01 | TC | C | 54-00 | 54-040-02-01 |  | 22.01.2020 | 14.02.2020 | 1 | INSPECT STRUT TO WING UPPER LINK DIAGONAL BRACE SIDE LINKS AND STRUT ATTACHMENT FITTINGS.
OK-TSU | 9.9 | OK-TSU/H-20/AV6-10Y+MLG | 54-050-01-01 | TC | C | 54-00 | 54-050-01-01 |  | 22.01.2020 | 14.02.2020 | 1 | INSPECT PINS AND FUSE PINS ON UPPER LINK MIDSPAR DIAGONAL BRACE AND SIDE LINKS. PIN REMOVAL IS NOT REQUIRED.
OK-TSU | 9.9 | OK-TSU/H-20/AV6-10Y+MLG | 54-050-02-01 | TC | C | 54-00 | 54-050-02-01 |  | 22.01.2020 | 14.02.2020 | 1 | INSPECT PINS AND FUSE PINS ON UPPER LINK MIDSPAR DIAGONAL BRACE AND SIDE LINKS. PIN REMOVAL IS NOT REQUIRED.
OK-TSU | 9.9 | OK-TSU/H-20/AV6-10Y+MLG | 54-810-02-01 | TC | C | 54-00 | 54-810-02-01 |  | 22.01.2020 | 14.02.2020 | 1 | PERFORM AN INTERNAL ZONAL INSPECTION (GV) OF THE FAN COWL SUPPORT BEAM - ENGINE NO. 2. (EZAP)
OK-TSU | 9.9 | OK-TSU/H-20/AV6-10Y+MLG | 54-812-02-01 | TC | C | 54-00 | 54-812-02-01 |  | 22.01.2020 | 14.02.2020 | 1 | PERFORM AN INTERNAL ZONAL INSPECTION (GV) OF THE STRUT TORQUE BOX - ENGINE NO. 2. (EZAP)
OK-TSU | 9.9 | OK-TSU/H-20/AV6-10Y+MLG | 54-814-02-01 | TC | C | 54-00 | 54-814-02-01 |  | 22.01.2020 | 14.02.2020 | 1 | PERFORM AN INTERNAL ZONAL INSPECTION (GV) OF THE AFT STRUT FAIRING - ENGINE NO. 2. (EZAP)
OK-TSU | 9.9 | OK-TSU/H-20/AV6-10Y+MLG | 55-800-00-01 | TC | C | 55-00 | 55-800-00-01 |  | 22.01.2020 | 24.02.2020 | 1 | PERFORM AN EXTERNAL ZONAL INSPECTION (GV) OF THE VERTICAL FIN AND HORIZONTAL STABILIZER. INSPECTION IS ACCOMPLISHED FROM THE GROUND WITHOUT THE USE O
OK-TSU | 9.9 | OK-TSU/H-20/AV6-10Y+MLG | 55-804-00-01 | TC | C | 55-00 | 55-804-00-01 |  | 22.01.2020 | 05.03.2020 | 1 | PERFORM AN INTERNAL ZONAL INSPECTION (GV) OF THE VERTICAL FIN - LEADING EDGE (ONLY IF HF SYSTEM INSTALLED).
OK-TSU | 9.9 | OK-TSU/H-20/AV6-10Y+MLG | 55-806-00-01 | TC | C | 55-00 | 55-806-00-01 |  | 22.01.2020 | 24.02.2020 | 1 | PERFORM AN EXTERNAL ZONAL INSPECTION (GV) OF THE VERTICAL FIN - LEADING EDGE. | PERFORMED WORK STEP `PERFORM AN EXTERNAL ZONAL INSPECTION (GV) OF THE VERTICAL FIN - LEADING EDGE.`
OK-TSU | 9.9 | OK-TSU/H-20/AV6-10Y+MLG | 55-816-00-01 | TC | C | 55-00 | 55-816-00-01 |  | 22.01.2020 | 24.02.2020 | 1 | PERFORM AN EXTERNAL ZONAL INSPECTION (GV) OF THE VERTICAL FIN - REAR SPAR TO TRAILING EDGE. | PERFORMED WORK STEP `PERFORM AN EXTERNAL ZONAL INSPECTION (GV) OF THE VERTICAL FIN - REAR SPAR TO TRAILING EDGE.`
OK-TSU | 9.9 | OK-TSU/H-20/AV6-10Y+MLG | 55-820-00-01 | TC | C | 55-00 | 55-820-00-01 |  | 22.01.2020 | 24.02.2020 | 1 | PERFORM AN EXTERNAL ZONAL INSPECTION (GV) OF THE VERTICAL FIN TIP.
OK-TSU | 9.9 | OK-TSU/H-20/AV6-10Y+MLG | 55-822-01-01 | TC | C | 55-00 | 55-822-01-01 |  | 22.01.2020 | 24.02.2020 | 1 | PERFORM AN EXTERNAL ZONAL INSPECTION (GV) OF THE HORIZONTAL STABILIZER - LEADING EDGE - LEFT.
OK-TSU | 9.9 | OK-TSU/H-20/AV6-10Y+MLG | 55-828-01-01 | TC | C | 55-00 | 55-828-01-01 |  | 22.01.2020 | 05.03.2020 | 1 | PERFORM AN INTERNAL ZONAL INSPECTION (GV) OF THE HORIZONTAL STABILIZER - REAR SPAR TO TRAILING EDGE - LEFT. (EZAP)
OK-TSU | 9.9 | OK-TSU/H-20/AV6-10Y+MLG | 55-830-01-01 | TC | C | 55-00 | 55-830-01-01 |  | 22.01.2020 | 24.02.2020 | 1 | PERFORM AN EXTERNAL ZONAL INSPECTION (GV) OF THE HORIZONTAL STABILIZER - REAR SPAR TO TRAILING EDGE - LEFT.
OK-TSU | 9.9 | OK-TSU/H-20/AV6-10Y+MLG | 55-832-01-01 | TC | C | 55-00 | 55-832-01-01 |  | 22.01.2020 | 24.02.2020 | 1 | PERFORM AN EXTERNAL ZONAL INSPECTION (GV) OF THE HORIZONTAL STABILIZER - ELEVATOR - LEFT.
OK-TSU | 9.9 | OK-TSU/H-20/AV6-10Y+MLG | 55-836-02-01 | TC | C | 55-00 | 55-836-02-01 |  | 22.01.2020 | 24.02.2020 | 1 | PERFORM AN EXTERNAL ZONAL INSPECTION (GV) OF THE HORIZONTAL STABILIZER - LEADING EDGE - RIGHT.
OK-TSU | 9.9 | OK-TSU/H-20/AV6-10Y+MLG | 55-842-02-01 | TC | C | 55-00 | 55-842-02-01 |  | 22.01.2020 | 05.03.2020 | 1 | PERFORM AN INTERNAL ZONAL INSPECTION (GV) OF THE HORIZONTAL STABILIZER - REAR SPAR TO TRAILING EDGE - RIGHT. (EZAP)
OK-TSU | 9.9 | OK-TSU/H-20/AV6-10Y+MLG | 55-846-02-01 | TC | C | 55-00 | 55-846-02-01 |  | 22.01.2020 | 24.02.2020 | 1 | PERFORM AN EXTERNAL ZONAL INSPECTION (GV) OF THE HORIZONTAL STABILIZER - ELEVATOR - RIGHT.
OK-TSU | 9.9 | OK-TSU/H-20/AV6-10Y+MLG | 56-010-00-01 | TC | C | 56-00 | 56-010-00-01 |  | 22.01.2020 | 04.03.2020 | 1 | LUBRICATE THE INSIDE RELEASE MECHANISMS FOR THE PILOTS AND CO-PILOTS #2 SLIDING WINDOWS. LUBRICATE THE OUTSIDE RELEASE MECHANISM FOR THE CO-PILOTS #
OK-TSU | 9.9 | OK-TSU/H-20/AV6-10Y+MLG | 56-030-00-01 | TC | C | 56-00 | 56-030-00-01 |  | 22.01.2020 | 28.02.2020 | 1 | OPERATIONALLY CHECK THE INSIDE RELEASE MECHANISMS FOR THE PILOTS AND CO-PILOTS #2 SLIDING WINDOWS. OPERATIONALLY CHECK THE CO-PILOTS #2 SLIDING WIND
OK-TSU | 9.9 | OK-TSU/H-20/AV6-10Y+MLG | 56-050-00-01 | TC | C | 56-00 | 56-050-00-01 |  | 22.01.2020 | 28.02.2020 | 1 | PERFORM A GENERAL VISUAL INSPECTION OF THE PILOTS AND CO-PILOTS #2 SLIDING WINDOW SILL DRAIN FOR OBVIOUS DAMAGE CLOGGING CONDITION AND SECURITY.
OK-TSU | 9.9 | OK-TSU/H-20/AV6-10Y+MLG | 57-010-00-01 | TC | C | 57-00 | 57-010-00-01 |  | 22.01.2020 | 02.03.2020 | 1 | INSPECT FORWARD SIDE OF WING CENTER SECTION FRONT SPAR INCLUDING THE SIDE OF BODY/TERMINAL FITTING.
OK-TSU | 9.9 | OK-TSU/H-20/AV6-10Y+MLG | 57-020-00-01 | TC | C | 57-00 | 57-020-00-01 |  | 22.01.2020 | 27.02.2020 | 1 | INSPECT INSIDE WING CENTER SECTION: 1. UPPER SURFACE (INCLUDING SKINS TYPICAL AND VENT STRINGERS SPLICE STRINGER AT ATTACHMENT TO FLOOR BEAMS); 2.
OK-TSU | 9.9 | OK-TSU/H-20/AV6-10Y+MLG | 57-030-00-01 | TC | C | 57-00 | 57-030-00-01 |  | 22.01.2020 | 02.03.2020 | 1 | INSPECT AFT SIDE OF REAR SPAR INCLUDING KEEL BEAM STIFFENERS AT BL 6.2 AND SIDE OF BODY REAR SPAR TERMINAL FITTING.
OK-TSU | 9.9 | OK-TSU/H-20/AV6-10Y+MLG | 57-040-00-01 | TC | C | 57-00 | 57-040-00-01 |  | 22.01.2020 | 02.03.2020 | 1 | INSPECT LOWER SIDE OF LOWER SURFACE OF WING CENTER SECTION: 1. SKINS TYPICAL STRINGERS SPLICE STRINGERS FRONT AND REAR SPAR LOWER CHORDS; 2. SIDE
OK-TSU | 9.9 | OK-TSU/H-20/AV6-10Y+MLG | 57-050-00-01 | TC | C | 57-00 | 57-050-00-01 |  | 22.01.2020 | 02.03.2020 | 1 | INSPECT FORWARD SIDE OF FRONT SPAR INCLUDING SIDE OF BODY/TERMINAL FITTING ATTACHMENTS.
OK-TSU | 9.9 | OK-TSU/H-20/AV6-10Y+MLG | 57-060-01-01 | TC | C | 57-00 | 57-060-01-01 |  | 22.01.2020 | 02.03.2020 | 1 | INSPECT LEFT OUTBOARD WING LOWER SURFACE (UNDER LOWER SIDE OF BODY FAIRING) INCLUDING ATTACHMENT LOCATIONS.
OK-TSU | 9.9 | OK-TSU/H-20/AV6-10Y+MLG | 57-060-02-01 | TC | C | 57-00 | 57-060-02-01 |  | 22.01.2020 | 24.02.2020 | 1 | INSPECT RIGHT OUTBOARD WING LOWER SURFACE (UNDER LOWER SIDE OF BODY FAIRING) INCLUDING ATTACHMENT LOCATIONS.
OK-TSU | 9.9 | OK-TSU/H-20/AV6-10Y+MLG | 57-100-01-01 | TC | C | 57-00 | 57-100-01-01 |  | 22.01.2020 | 18.02.2020 | 1 | INSPECT THE FOLLOWING FITTINGS: 1. FRONT SPAR PITCH LOAD FITTING (R1); 2. AFT DRAG LOAD FITTING (R2); 3. OUTBOARD SIDE LOAD FITTING (R3); 4. INBOARD
OK-TSU | 9.9 | OK-TSU/H-20/AV6-10Y+MLG | 57-100-02-01 | TC | C | 57-00 | 57-100-02-01 |  | 22.01.2020 | 18.02.2020 | 1 | INSPECT THE FOLLOWING FITTINGS: 1. FRONT SPAR PITCH LOAD FITTING (R1); 2. AFT DRAG LOAD FITTING (R2); 3. OUTBOARD SIDE LOAD FITTING (R3); 4. INBOARD
OK-TSU | 9.9 | OK-TSU/H-20/AV6-10Y+MLG | 57-110-01-01 | TC | C | 57-00 | 57-110-01-01 |  | 22.01.2020 | 14.02.2020 | 1 | INSPECT LEFT WING LOWER SURFACE UNDER STRUT FAIRING INCLUDING ALL ATTACHMENT LOCATIONS.
OK-TSU | 9.9 | OK-TSU/H-20/AV6-10Y+MLG | 57-110-02-01 | TC | C | 57-00 | 57-110-02-01 |  | 22.01.2020 | 14.02.2020 | 1 | INSPECT RIGHT WING LOWER SURFACE UNDER STRUT FAIRING INCLUDING ALL ATTACHMENT LOCATIONS.
OK-TSU | 9.9 | OK-TSU/H-20/AV6-10Y+MLG | 57-120-02-01 | TC | C | 57-00 | 57-120-02-01 |  | 22.01.2020 | 02.03.2020 | 1 | INSPECT RIGHT FRONT SPAR CHORDS WEBS AND STIFFENERS INCLUDING AT SIDE OF BODY JOINT AND AT NACELLE FITTING ATTACHMENT.
OK-TSU | 9.9 | OK-TSU/H-20/AV6-10Y+MLG | 57-130-02-01 | TC | C | 57-00 | 57-130-02-01 |  | 22.01.2020 | 02.03.2020 | 1 | INSPECT RIGHT WING LEADING EDGE CAVITY INCLUDING FLAPS AND SLATS.
OK-TSU | 9.9 | OK-TSU/H-20/AV6-10Y+MLG | 57-140-02-01 | TC | C | 57-00 | 57-140-02-01 |  | 22.01.2020 | 02.03.2020 | 1 | INSPECT RIGHT WING SLAT TRACKS.
OK-TSU | 9.9 | OK-TSU/H-20/AV6-10Y+MLG | 57-160-01-01 | TC | C | 57-00 | 57-160-01-01 |  | 22.01.2020 | 27.02.2020 | 1 | INSPECT FUEL ACCESS HOLES IN LEFT OUTBOARD WING LOWER SURFACE. (TANK ENTRY IS NOT REQUIRED.)
OK-TSU | 9.9 | OK-TSU/H-20/AV6-10Y+MLG | 57-160-02-01 | TC | C | 57-00 | 57-160-02-01 |  | 22.01.2020 | 24.02.2020 | 1 | INSPECT FUEL ACCESS HOLES IN RIGHT OUTBOARD WING LOWER SURFACE. (TANK ENTRY IS NOT REQUIRED.) | PERFORMED WORK STEP `INSPECT FUEL ACCESS HOLES IN RIGHT OUTBOARD WING LOWER SURFACE. (TANK ENTRY IS NOT REQUIRED.)`
OK-TSU | 9.9 | OK-TSU/H-20/AV6-10Y+MLG | 57-170-02-01 | TC | C | 57-00 | 57-170-02-01 |  | 22.01.2020 | 24.02.2020 | 1 | INSPECT INSIDE RIGHT OUTBOARD WING FROM SIDE OF BODY RIB TO RIB 5: 1. SIDE OF BODY RIB (INCLUDING WEBS AND STIFFENERS UPPER RIB CHORD LOWER TEE CHO
OK-TSU | 9.9 | OK-TSU/H-20/AV6-10Y+MLG | 57-180-01-01 | TC | C | 57-00 | 57-180-01-01 |  | 22.01.2020 | 27.02.2020 | 1 | INSPECT INSIDE LEFT OUTBOARD WING FROM RIB 5 TO RIB 22: 1. UPPER AND LOWER SURFACES (INCLUDING SKINS; TYPICAL SPLICE VENT AND RAIL STRINGERS; AT ATT
OK-TSU | 9.9 | OK-TSU/H-20/AV6-10Y+MLG | 57-180-02-01 | TC | C | 57-00 | 57-180-02-01 |  | 22.01.2020 | 27.02.2020 | 1 | INSPECT INSIDE RIGHT OUTBOARD WING FROM RIB 5 TO RIB 22: 1. UPPER AND LOWER SURFACES (INCLUDING SKINS; TYPICAL SPLICE VENT AND RAIL STRINGERS; AT AT
OK-TSU | 9.9 | OK-TSU/H-20/AV6-10Y+MLG | 57-190-02-01 | TC | C | 57-00 | 57-190-02-01 |  | 22.01.2020 | 24.02.2020 | 1 | INSPECT INSIDE RIGHT OUTBOARD WING SURGE TANK AND DRY BAY (FROM RIB 22 TO RIB 27) INCLUDING UPPER AND LOWER SKINS STRINGERS FRONT AND REAR SPARS
OK-TSU | 9.9 | OK-TSU/H-20/AV6-10Y+MLG | 57-200-01-01 | TC | C | 57-00 | 57-200-01-01 |  | 22.01.2020 | 25.02.2020 | 1 | INSPECT LEFT INBOARD FLAP INBOARD TRACK ASSEMBLY CARRIAGE ASSEMBLY FORWARD FITTING ASSEMBLY AFT LINK AND AFT LINK PINS. NORMAL OVERHAUL PROCEDURE
OK-TSU | 9.9 | OK-TSU/H-20/AV6-10Y+MLG | 57-200-02-01 | TC | C | 57-00 | 57-200-02-01 |  | 22.01.2020 | 05.03.2020 | 1 | INSPECT RIGHT INBOARD FLAP INBOARD TRACK ASSEMBLY CARRIAGE ASSEMBLY FORWARD FITTING ASSEMBLY AFT LINK AND AFT LINK PINS. NORMAL OVERHAUL PROCEDUR
OK-TSU | 9.9 | OK-TSU/H-20/AV6-10Y+MLG | 57-210-01-01 | TC | C | 57-00 | 57-210-01-01 |  | 22.01.2020 | 05.03.2020 | 1 | INSPECT LEFT INBOARD FLAP OUTBOARD TRACK ASSEMBLY CARRIAGE ASSEMBLY FORWARD FITTING ASSEMBLY AND AFT ATTACH FITTING. NORMAL OVERHAUL PROCEDURES
OK-TSU | 9.9 | OK-TSU/H-20/AV6-10Y+MLG | 57-220-01-01 | TC | C | 57-00 | 57-220-01-01 |  | 22.01.2020 | 05.03.2020 | 1 | INSPECT LOWER SIDE OF LOWER SURFACE (UNDER FLAP SUPPORT NO. 3 FAIRING) INCLUDING ALL ATTACHMENT LOCATIONS AND ACCESS HOLES.
OK-TSU | 9.9 | OK-TSU/H-20/AV6-10Y+MLG | 57-230-01-01 | TC | C | 57-00 | 57-230-01-01 |  | 22.01.2020 | 05.03.2020 | 1 | INSPECT LEFT OUTBOARD FLAP INBOARD AND OUTBOARD TRACK ASSEMBLIES CARRIAGE ASSEMBLIES FORWARD FITTING ASSEMBLIES AND AFT LINKS. NORMAL OVERHAUL PRO
OK-TSU | 9.9 | OK-TSU/H-20/AV6-10Y+MLG | 57-230-02-01 | TC | C | 57-00 | 57-230-02-01 |  | 22.01.2020 | 05.03.2020 | 1 | INSPECT RIGHT OUTBOARD FLAP INBOARD AND OUTBOARD TRACK ASSEMBLIES CARRIAGE ASSEMBLIES FORWARD FITTING ASSEMBLIES AND AFT LINKS. NORMAL OVERHAUL P
OK-TSU | 9.9 | OK-TSU/H-20/AV6-10Y+MLG | 57-250-01-01 | TC | C | 57-00 | 57-250-01-01 |  | 22.01.2020 | 22.02.2020 | 1 | INSPECT LEFT MAIN LANDING GEAR SUPPORT STRUCTURE: 1. MAIN LANDING GEAR BEAM ASSEMBLY; 2. OUTBOARD SUPPORT (DOG HOUSE) ASSEMBLY; 3. INBOARD SUPPORT (H | PERFORMED WORK STEP `INSPECT LEFT MAIN LANDING GEAR SUPPORT STRUCTURE: 1. MAIN LANDING GEAR BEAM ASSEMBLY; 2. OUTBO...`
OK-TSU | 9.9 | OK-TSU/H-20/AV6-10Y+MLG | 57-260-01-01 | TC | C | 57-00 | 57-260-01-01 |  | 22.01.2020 | 22.02.2020 | 1 | INSPECT AFT SIDE OF REAR SPAR (CHORDS WEBS AND STIFFENERS) INCLUDING AT MAIN LANDING GEAR OUTBOARD SUPPORT ATTACHMENT AND AT TRUNNION ATTACHMENT. | PERFORMED WORK STEP `INSPECT AFT SIDE OF REAR SPAR (CHORDS WEBS AND STIFFENERS) INCLUDING AT MAIN LANDING GEAR O...`
OK-TSU | 9.9 | OK-TSU/H-20/AV6-10Y+MLG | 57-300-02-01 | TC | C | 57-00 | 57-300-02-01 |  | 22.01.2020 | 25.02.2020 | 1 | INSPECT RIGHT INBOARD FLAP INTERNALLY: 1. FRONT SPAR (AFT SIDE) REAR SPAR (FORWARD SIDE) INSPAR RIBS TORQUE TUBE TORQUE TUBE RIBS; 2. AFT FLAP T
OK-TSU | 9.9 | OK-TSU/H-20/AV6-10Y+MLG | 57-310-01-01 | TC | C | 57-00 | 57-310-01-01 |  | 22.01.2020 | 05.03.2020 | 1 | INSPECT AFT SIDE OF REAR SPAR (CHORDS WEBS AND STIFFENERS) INCLUDING FLAP TRACK 1&2 SUPPORT FITTINGS.
OK-TSU | 9.9 | OK-TSU/H-20/AV6-10Y+MLG | 57-310-02-01 | TC | C | 57-00 | 57-310-02-01 |  | 22.01.2020 | 02.03.2020 | 1 | INSPECT AFT SIDE OF REAR SPAR (CHORDS WEBS AND STIFFENERS) INCLUDING FLAP TRACK 7&8 SUPPORT FITTINGS.
OK-TSU | 9.9 | OK-TSU/H-20/AV6-10Y+MLG | 57-330-01-01 | TC | C | 57-00 | 57-330-01-01 |  | 22.01.2020 | 27.02.2020 | 1 | INSPECT LEFT OUTBOARD FLAP INTERNALLY: 1. FRONT SPAR (AFT SIDE) INCLUDING SUPPORT FITTINGS AT WBL 254 AND 358; 2. REAR SPAR (FORWARD SIDE); 3. INSP
OK-TSU | 9.9 | OK-TSU/H-20/AV6-10Y+MLG | 57-330-02-01 | TC | C | 57-00 | 57-330-02-01 |  | 22.01.2020 | 25.02.2020 | 1 | INSPECT RIGHT OUTBOARD FLAP INTERNALLY: 1. FRONT SPAR (AFT SIDE) INCLUDING SUPPORT FITTINGS AT WBL 254 AND 358; 2. REAR SPAR (FORWARD SIDE); 3. INSP
OK-TSU | 9.9 | OK-TSU/H-20/AV6-10Y+MLG | 57-340-01-01 | TC | C | 57-00 | 57-340-01-01 |  | 22.01.2020 | 22.02.2020 | 1 | INSPECT ALUMINUM RIB STRUCTURE AT WINGLET STATIONS 0 1 AND 4. UTILIZE BORESCOPE TO INSPECT THE FLANGES ADJACENT TO SKIN PANELS AND SPARS.
OK-TSU | 9.9 | OK-TSU/H-20/AV6-10Y+MLG | 57-340-02-01 | TC | C | 57-00 | 57-340-02-01 |  | 22.01.2020 | 22.02.2020 | 1 | INSPECT ALUMINUM RIB STRUCTURE AT WINGLET STATIONS 0 1 AND 4. UTILIZE BORESCOPE TO INSPECT THE FLANGES ADJACENT TO SKIN PANELS AND SPARS.
OK-TSU | 9.9 | OK-TSU/H-20/AV6-10Y+MLG | 57-351-02-01 | TC | C | 57-00 | 57-351-02-01 |  | 22.01.2020 | 02.03.2020 | 1 | INSPECT UPPER AND LOWER FLANGES AND WEBS INCLUDING BARREL NUT HOLES WINGLET RIB 0 AND WING RIB 27 WBL 658.17.
OK-TSU | 9.9 | OK-TSU/H-20/AV6-10Y+MLG | 57-804-01-01 | TC | C | 57-00 | 57-804-01-01 |  | 22.01.2020 | 17.02.2020 | 1 | PERFORM AN EXTERNAL ZONAL INSPECTION (GV) OF THE LEADING EDGE TO FRONT SPAR - INBOARD OF NACELLE STRUT - LEFT WING.
OK-TSU | 9.9 | OK-TSU/H-20/AV6-10Y+MLG | 57-806-01-01 | TC | C | 57-00 | 57-806-01-01 |  | 22.01.2020 | 17.02.2020 | 1 | PERFORM AN INTERNAL ZONAL INSPECTION (GV) OF THE LEADING EDGE TO FRONT SPAR - INBOARD OF NACELLE STRUT - LEFT WING. (EZAP)
OK-TSU | 9.9 | OK-TSU/H-20/AV6-10Y+MLG | 57-808-01-01 | TC | C | 57-00 | 57-808-01-01 |  | 22.01.2020 | 17.02.2020 | 1 | PERFORM AN EXTERNAL ZONAL INSPECTION (GV) OF THE KRUEGER FLAPS NO. 1 AND 2 - LEFT WING.
OK-TSU | 9.9 | OK-TSU/H-20/AV6-10Y+MLG | 57-812-01-01 | TC | C | 57-00 | 57-812-01-01 |  | 22.01.2020 | 18.02.2020 | 1 | PERFORM AN EXTERNAL ZONAL INSPECTION (GV) OF THE LEADING EDGE TO FRONT SPAR - OUTBOARD OF NACELLE STRUT - LEFT WING.
OK-TSU | 9.9 | OK-TSU/H-20/AV6-10Y+MLG | 57-816-01-01 | TC | C | 57-00 | 57-816-01-01 |  | 22.01.2020 | 18.02.2020 | 1 | PERFORM AN EXTERNAL ZONAL INSPECTION (GV) OF THE SLATS NO. 1 2 3 4 - LEFT WING.
OK-TSU | 9.9 | OK-TSU/H-20/AV6-10Y+MLG | 57-822-01-01 | TC | C | 57-00 | 57-822-01-01 |  | 22.01.2020 | 27.02.2020 | 1 | PERFORM AN INTERNAL ZONAL INSPECTION (GV) OF THE CENTER FUEL TANK - LEFT WING.
OK-TSU | 9.9 | OK-TSU/H-20/AV6-10Y+MLG | 57-824-01-01 | TC | C | 57-00 | 57-824-01-01 |  | 22.01.2020 | 21.02.2020 | 1 | PERFORM AN EXTERNAL ZONAL INSPECTION (GV) OF THE CENTER FUEL TANK - LEFT WING.
OK-TSU | 9.9 | OK-TSU/H-20/AV6-10Y+MLG | 57-826-01-01 | TC | C | 57-00 | 57-826-01-01 |  | 22.01.2020 | 27.02.2020 | 1 | PERFORM AN INTERNAL ZONAL INSPECTION (GV) OF THE MAIN FUEL TANK - LEFT WING.
OK-TSU | 9.9 | OK-TSU/H-20/AV6-10Y+MLG | 57-828-01-01 | TC | C | 57-00 | 57-828-01-01 |  | 22.01.2020 | 21.02.2020 | 1 | PERFORM AN EXTERNAL ZONAL INSPECTION (GV) OF THE MAIN FUEL TANK - LEFT WING.
OK-TSU | 9.9 | OK-TSU/H-20/AV6-10Y+MLG | 57-830-01-01 | TC | C | 57-00 | 57-830-01-01 |  | 22.01.2020 | 27.02.2020 | 1 | PERFORM AN INTERNAL ZONAL INSPECTION (GV) OF THE SURGE TANK - LEFT WING.
OK-TSU | 9.9 | OK-TSU/H-20/AV6-10Y+MLG | 57-832-01-01 | TC | C | 57-00 | 57-832-01-01 |  | 22.01.2020 | 21.02.2020 | 1 | PERFORM AN EXTERNAL ZONAL INSPECTION (GV) OF THE SURGE TANK - LEFT WING.
OK-TSU | 9.9 | OK-TSU/H-20/AV6-10Y+MLG | 57-836-01-01 | TC | C | 57-00 | 57-836-01-01 |  | 22.01.2020 | 25.02.2020 | 1 | PERFORM AN EXTERNAL ZONAL INSPECTION (GV) OF THE FAIRING FLAP SUPPORT NO. 3 - LEFT WING.
OK-TSU | 9.9 | OK-TSU/H-20/AV6-10Y+MLG | 57-838-01-01 | TC | C | 57-00 | 57-838-01-01 |  | 22.01.2020 | 25.02.2020 | 1 | PERFORM AN INTERNAL ZONAL INSPECTION (GV) OF THE FAIRING FLAP SUPPORT NO. 3 - LEFT WING. (EZAP)
OK-TSU | 9.9 | OK-TSU/H-20/AV6-10Y+MLG | 57-844-01-01 | TC | C | 57-00 | 57-844-01-01 |  | 22.01.2020 | 25.02.2020 | 1 | PERFORM AN EXTERNAL ZONAL INSPECTION (GV) OF THE FAIRING FLAP SUPPORT NO. 1 - LEFT WING.
OK-TSU | 9.9 | OK-TSU/H-20/AV6-10Y+MLG | 57-846-01-01 | TC | C | 57-00 | 57-846-01-01 |  | 22.01.2020 | 25.02.2020 | 1 | PERFORM AN INTERNAL ZONAL INSPECTION (GV) OF THE FAIRING FLAP SUPPORT NO. 1 - LEFT WING. (EZAP)
OK-TSU | 9.9 | OK-TSU/H-20/AV6-10Y+MLG | 57-850-01-01 | TC | C | 57-00 | 57-850-01-01 |  | 22.01.2020 | 24.02.2020 | 1 | PERFORM AN INTERNAL ZONAL INSPECTION (GV) OF THE REAR SPAR TO LANDING GEAR SUPPORT BEAM - LEFT WING. | PERFORMED WORK STEP `PERFORM AN INTERNAL ZONAL INSPECTION (GV) OF THE REAR SPAR TO LANDING GEAR SUPPORT BEAM - LEFT...`
OK-TSU | 9.9 | OK-TSU/H-20/AV6-10Y+MLG | 57-852-01-01 | TC | C | 57-00 | 57-852-01-01 |  | 22.01.2020 | 22.02.2020 | 1 | PERFORM AN EXTERNAL ZONAL INSPECTION (GV) OF THE INBOARD SPOILER NO. 6 - LEFT WING.
OK-TSU | 9.9 | OK-TSU/H-20/AV6-10Y+MLG | 57-854-01-01 | TC | C | 57-00 | 57-854-01-01 |  | 22.01.2020 | 18.02.2020 | 1 | PERFORM AN EXTERNAL ZONAL INSPECTION (GV) OF THE INBOARD FLAPS - LEFT WING.
OK-TSU | 9.9 | OK-TSU/H-20/AV6-10Y+MLG | 57-856-01-01 | TC | C | 57-00 | 57-856-01-01 |  | 22.01.2020 | 27.02.2020 | 1 | PERFORM AN INTERNAL ZONAL INSPECTION (GV) OF THE INBOARD MAIN FLAP - LEFT WING.
OK-TSU | 9.9 | OK-TSU/H-20/AV6-10Y+MLG | 57-860-01-01 | TC | C | 57-00 | 57-860-01-01 |  | 22.01.2020 | 22.02.2020 | 1 | PERFORM AN EXTERNAL ZONAL INSPECTION (GV) OF THE SPOILERS 1 2 3 4 5 - LEFT WING.
OK-TSU | 9.9 | OK-TSU/H-20/AV6-10Y+MLG | 57-862-01-01 | TC | C | 57-00 | 57-862-01-01 |  | 22.01.2020 | 18.02.2020 | 1 | PERFORM AN EXTERNAL ZONAL INSPECTION (GV) OF THE OUTBOARD FLAPS - LEFT WING.
OK-TSU | 9.9 | OK-TSU/H-20/AV6-10Y+MLG | 57-868-01-01 | TC | C | 57-00 | 57-868-01-01 |  | 22.01.2020 | 22.02.2020 | 1 | PERFORM AN INTERNAL ZONAL INSPECTION (GV) OF THE FIXED TRAILING EDGE - LEFT WING. (EZAP)
OK-TSU | 9.9 | OK-TSU/H-20/AV6-10Y+MLG | 57-872-02-01 | TC | C | 57-00 | 57-872-02-01 |  | 22.01.2020 | 18.02.2020 | 1 | PERFORM AN EXTERNAL ZONAL INSPECTION (GV) OF THE RIGHT WING. INSPECTION IS ACCOMPLISHED FROM THE GROUND WITHOUT THE USE OF STANDS OR LADDERS. NO ADDI
OK-TSU | 9.9 | OK-TSU/H-20/AV6-10Y+MLG | 57-874-02-01 | TC | C | 57-00 | 57-874-02-01 |  | 22.01.2020 | 17.02.2020 | 1 | PERFORM AN EXTERNAL ZONAL INSPECTION (GV) OF THE LEADING EDGE TO FRONT SPAR - INBOARD OF THE NACELLE STRUT - RIGHT WING.
OK-TSU | 9.9 | OK-TSU/H-20/AV6-10Y+MLG | 57-878-02-01 | TC | C | 57-00 | 57-878-02-01 |  | 22.01.2020 | 17.02.2020 | 1 | PERFORM AN EXTERNAL ZONAL INSPECTION (GV) OF THE KRUEGER FLAPS NO. 3 AND 4 - RIGHT WING.
OK-TSU | 9.9 | OK-TSU/H-20/AV6-10Y+MLG | 57-882-02-01 | TC | C | 57-00 | 57-882-02-01 |  | 22.01.2020 | 18.02.2020 | 1 | PERFORM AN EXTERNAL ZONAL INSPECTION (GV) OF THE LEADING EDGE TO FRONT SPAR - OUTBOARD OF THE NACELLE STRUT - RIGHT WING.
OK-TSU | 9.9 | OK-TSU/H-20/AV6-10Y+MLG | 57-884-02-01 | TC | C | 57-00 | 57-884-02-01 |  | 22.01.2020 | 02.03.2020 | 1 | PERFORM AN INTERNAL ZONAL INSPECTION (GV) OF THE LEADING EDGE TO FRONT SPAR - OUTBOARD OF THE NACELLE STRUT - RIGHT WING. (EZAP)
OK-TSU | 9.9 | OK-TSU/H-20/AV6-10Y+MLG | 57-886-02-01 | TC | C | 57-00 | 57-886-02-01 |  | 22.01.2020 | 17.02.2020 | 1 | PERFORM AN EXTERNAL ZONAL INSPECTION (GV) OF THE SLATS NO. 5 6 7 8 - RIGHT WING.
OK-TSU | 9.9 | OK-TSU/H-20/AV6-10Y+MLG | 57-894-02-01 | TC | C | 57-00 | 57-894-02-01 |  | 22.01.2020 | 18.02.2020 | 1 | PERFORM AN EXTERNAL ZONAL INSPECTION (GV) OF THE CENTER FUEL TANK - RIGHT WING.
OK-TSU | 9.9 | OK-TSU/H-20/AV6-10Y+MLG | 57-898-02-01 | TC | C | 57-00 | 57-898-02-01 |  | 22.01.2020 | 18.02.2020 | 1 | PERFORM AN EXTERNAL ZONAL INSPECTION (GV) OF THE MAIN FUEL TANK - RIGHT WING.
OK-TSU | 9.9 | OK-TSU/H-20/AV6-10Y+MLG | 57-900-02-01 | TC | C | 57-00 | 57-900-02-01 |  | 22.01.2020 | 24.02.2020 | 1 | PERFORM AN INTERNAL ZONAL INSPECTION (GV) OF THE SURGE TANK - RIGHT WING.
OK-TSU | 9.9 | OK-TSU/H-20/AV6-10Y+MLG | 57-908-02-01 | TC | C | 57-00 | 57-908-02-01 |  | 22.01.2020 | 25.02.2020 | 1 | PERFORM AN INTERNAL ZONAL INSPECTION (GV) OF THE FAIRING FLAP SUPPORT NO. 6 - RIGHT WING. (EZAP)
OK-TSU | 9.9 | OK-TSU/H-20/AV6-10Y+MLG | 57-912-02-01 | TC | C | 57-00 | 57-912-02-01 |  | 22.01.2020 | 25.02.2020 | 1 | PERFORM AN INTERNAL ZONAL INSPECTION (GV) OF THE FAIRING FLAP SUPPORT NO. 7 - RIGHT WING. (EZAP)
OK-TSU | 9.9 | OK-TSU/H-20/AV6-10Y+MLG | 57-916-02-01 | TC | C | 57-00 | 57-916-02-01 |  | 22.01.2020 | 25.02.2020 | 1 | PERFORM AN INTERNAL ZONAL INSPECTION (GV) OF THE FAIRING FLAP SUPPORT NO. 8 - RIGHT WING. (EZAP)
OK-TSU | 9.9 | OK-TSU/H-20/AV6-10Y+MLG | 57-918-02-01 | TC | C | 57-00 | 57-918-02-01 |  | 22.01.2020 | 04.03.2020 | 1 | PERFORM AN EXTERNAL ZONAL INSPECTION (GV) OF THE REAR SPAR TO LANDING GEAR SUPPORT BEAM - RIGHT WING. | PERFORMED WORK STEP `PERFORM AN EXTERNAL ZONAL INSPECTION (GV) OF THE REAR SPAR TO LANDING GEAR SUPPORT BEAM - RIG...`
OK-TSU | 9.9 | OK-TSU/H-20/AV6-10Y+MLG | 57-922-02-01 | TC | C | 57-00 | 57-922-02-01 |  | 22.01.2020 | 24.02.2020 | 1 | PERFORM AN EXTERNAL ZONAL INSPECTION (GV) OF THE INBOARD SPOILER NO. 7 - RIGHT WING.
OK-TSU | 9.9 | OK-TSU/H-20/AV6-10Y+MLG | 57-926-02-01 | TC | C | 57-00 | 57-926-02-01 |  | 22.01.2020 | 25.02.2020 | 1 | PERFORM AN INTERNAL ZONAL INSPECTION (GV) OF THE INBOARD MAIN FLAP - RIGHT WING.
OK-TSU | 9.9 | OK-TSU/H-20/AV6-10Y+MLG | 57-928-02-01 | TC | C | 57-00 | 57-928-02-01 |  | 22.01.2020 | 24.02.2020 | 1 | PERFORM AN EXTERNAL ZONAL INSPECTION (GV) OF THE REAR SPAR TO TRAILING EDGE - OUTBOARD OF INBOARD FLAP - INBOARD OF FIXED TRAILING EDGE - RIGHT WING
OK-TSU | 9.9 | OK-TSU/H-20/AV6-10Y+MLG | 57-930-02-01 | TC | C | 57-00 | 57-930-02-01 |  | 22.01.2020 | 24.02.2020 | 1 | PERFORM AN EXTERNAL ZONAL INSPECTION (GV) OF SPOILERS NO. 8 9 10 11 12 - RIGHT WING.
OK-TSU | 9.9 | OK-TSU/H-20/AV6-10Y+MLG | 57-938-02-01 | TC | C | 57-00 | 57-938-02-01 |  | 22.01.2020 | 24.02.2020 | 1 | PERFORM AN INTERNAL ZONAL INSPECTION (GV) OF THE FIXED TRAILING EDGE - RIGHT WING. (EZAP)
OK-TSU | 9.9 | OK-TSU/H-20/AV6-10Y+MLG | 57-940-02-01 | TC | C | 57-00 | 57-940-02-01 |  | 22.01.2020 | 18.02.2020 | 1 | PERFORM AN EXTERNAL ZONAL INSPECTION (GV) OF THE AILERON - RIGHT WING.
OK-TSU | 9.9 | OK-TSU/H-20/AV6-10Y+MLG | 57-950-01-01 | TC | C | 57-00 | 57-950-01-01 |  | 22.01.2020 | 24.02.2020 | 1 | PERFORM AN EXTERNAL ZONAL INSPECTION (GV) OF THE WINGLET - LEFT WING.
OK-TSU | 9.9 | OK-TSU/H-20/AV6-10Y+MLG | 57-960-02-01 | TC | C | 57-00 | 57-960-02-01 |  | 22.01.2020 | 24.02.2020 | 1 | PERFORM AN EXTERNAL ZONAL INSPECTION (GV) OF THE WINGLET - RIGHT WING.
OK-TSU | 9.9 | OK-TSU/H-20/AV6-10Y+MLG | 70-800-01-01 | TC | C | 70-00 | 70-800-01-01 |  | 22.01.2020 | 05.03.2020 | 1 | PERFORM AN EXTERNAL ZONAL INSPECTION (GV) OF ENGINE NO. 1 AND ENGINE NO. 1 STRUT FAIRINGS. INSPECTION IS ACCOMPLISHED FROM THE GROUND WITHOUT THE U
OK-TSU | 9.9 | OK-TSU/H-20/AV6-10Y+MLG | 70-804-01-01 | TC | C | 70-00 | 70-804-01-01 |  | 22.01.2020 | 14.02.2020 | 1 | PERFORM AN EXTERNAL ZONAL INSPECTION (GV) OF THE FAN COWL - ENGINE NO. 1.
OK-TSU | 9.9 | OK-TSU/H-20/AV6-10Y+MLG | 70-806-01-01 | TC | C | 70-00 | 70-806-01-01 |  | 22.01.2020 | 18.02.2020 | 1 | PERFORM AN EXTERNAL ZONAL INSPECTION (GV) OF THE THRUST REVERSER - ENGINE NO. 1.
OK-TSU | 9.9 | OK-TSU/H-20/AV6-10Y+MLG | 70-810-02-01 | TC | C | 70-00 | 70-810-02-01 |  | 22.01.2020 | 14.02.2020 | 1 | PERFORM AN EXTERNAL ZONAL INSPECTION (GV) OF ENGINE NO. 2 AND ENGINE NO. 2 STRUT FAIRINGS. INSPECTION IS ACCOMPLISHED FROM THE GROUND WITHOUT THE U
OK-TSU | 9.9 | OK-TSU/H-20/AV6-10Y+MLG | 70-814-02-01 | TC | C | 70-00 | 70-814-02-01 |  | 22.01.2020 | 14.02.2020 | 1 | PERFORM AN EXTERNAL ZONAL INSPECTION (GV) OF THE FAN COWL - ENGINE NO. 2.
OK-TSU | 9.9 | OK-TSU/H-20/AV6-10Y+MLG | 70-816-02-01 | TC | C | 70-00 | 70-816-02-01 |  | 22.01.2020 | 18.02.2020 | 1 | PERFORM AN EXTERNAL ZONAL INSPECTION (GV) OF THE THRUST REVERSER - ENGINE NO. 2
OK-TSU | 9.9 | OK-TSU/H-20/AV6-10Y+MLG | 71-010-01-01 | TC | C | 71-00 | 71-010-01-01 |  | 22.01.2020 | 14.02.2020 | 1 | DETAILED INSPECTION OF THE LEFT INLET COWL`S INNER SURFACE.
OK-TSU | 9.9 | OK-TSU/H-20/AV6-10Y+MLG | 71-010-02-01 | TC | C | 71-00 | 71-010-02-01 |  | 22.01.2020 | 14.02.2020 | 1 | DETAILED INSPECTION OF THE RIGHT INLET COWL`S INNER SURFACE.
OK-TSU | 9.9 | OK-TSU/H-20/AV6-10Y+MLG | 710000-00010 | TC | C | 71-00 | 710000-00010 |  | 22.01.2020 | 05.03.2020 | 1 | ENGINE #1 - DRY MOTORING -LEAK CHECK -EDP DEPRESSURIZATION VALVE TEST TYPE OF JOB/SKILL : OPC
OK-TSU | 9.9 | OK-TSU/H-20/AV6-10Y+MLG | 710000-00020 | TC | C | 71-00 | 710000-00020 |  | 22.01.2020 | 05.03.2020 | 1 | ENGINE #2 - DRY MOTORING -LEAK CHECK -EDP DEPRESSURIZATION VALVE TEST TYPE OF JOB/SKILL : OPC
OK-TSU | 9.9 | OK-TSU/H-20/AV6-10Y+MLG | 72-020-01-01 | TC | C | 72-00 | 72-020-01-01 |  | 22.01.2020 | 18.02.2020 | 1 | DETAILED INSPECTION OF LEFT ENGINE INLET AND FAN BLADES.
OK-TSU | 9.9 | OK-TSU/H-20/AV6-10Y+MLG | 72-025-01-01 | TC | C | 72-00 | 72-025-01-01 |  | 22.01.2020 | 23.02.2020 | 1 | LUBRICATE LEFT ENGINE FAN BLADES DOVETAIL.
OK-TSU | 9.9 | OK-TSU/H-20/AV6-10Y+MLG | 72-025-02-01 | TC | C | 72-00 | 72-025-02-01 |  | 22.01.2020 | 23.02.2020 | 1 | LUBRICATE RIGHT ENGINE FAN BLADES DOVETAIL.
OK-TSU | 9.9 | OK-TSU/H-20/AV6-10Y+MLG | 72-320-01-01 | TC | C | 72-00 | 72-320-01-01 |  | 22.01.2020 | 16.02.2020 | 1 | DETAILED INSPECTION OF THE LEFT ENGINE FWD SUMP AFT SUMP AGB/TGB MAGNETIC CHIP DETECTORS OR DEBRIS MONITORING SYSTEM DETECTORS AND SCAVENGE SCREEN
OK-TSU | 9.9 | OK-TSU/H-20/AV6-10Y+MLG | 72-320-02-01 | TC | C | 72-00 | 72-320-02-01 |  | 22.01.2020 | 16.02.2020 | 1 | DETAILED INSPECTION OF THE RIGHT ENGINE FWD SUMP AFT SUMP AGB/TGB MAGNETIC CHIP DETECTORS OR DEBRIS MONITORING SYSTEM DETECTORS AND SCAVENGE SCREE
OK-TSU | 9.9 | OK-TSU/H-20/AV6-10Y+MLG | 722111-12 | TC | C | 72-00 | 722111-12 |  | 22.01.2020 | 15.02.2020 | 1 | FAN BALANCE WEIGHTS ENTER THE BALANCE SCREW VALUE INSTALLED IN SPINNER CONE INTO ATTATCHED SHEET.
OK-TSU | 9.9 | OK-TSU/H-20/AV6-10Y+MLG | 722111-17 | TC | C | 72-00 | 722111-17 |  | 22.01.2020 | 21.02.2020 | 1 | ENGINE FAN BLADES INSPECTION AND IDENTIFICATION ENGINE FAN BLADES INSPECTION AND IDENTIFICATION.
OK-TSU | 9.9 | OK-TSU/H-20/AV6-10Y+MLG | 78-060-02-01 | TC | C | 78-00 | 78-060-02-01 |  | 22.01.2020 | 18.02.2020 | 1 | DETAILED INSPECTION OF THE RIGHT ENGINE THRUST REVERSER DRAG LINK SPHERICAL BEARINGS.
OK-TSU | 9.9 | OK-TSU/H-20/AV6-10Y+MLG | 78-100-02-01 | TC | C | 78-00 | 78-100-02-01 |  | 22.01.2020 | 18.02.2020 | 1 | DETAILED INSPECTION OF THE RIGHT ENGINE T/R FIRE SEAL.
OK-TSU | 9.9 | OK-TSU/H-20/AV6-10Y+MLG | 78-120-01-01 | TC | C | 78-00 | 78-120-01-01 |  | 22.01.2020 | 13.02.2020 | 1 | PERFORM OPERATIONAL CHECK (BITE) ON THE LEFT ENGINE EAU.
OK-TSU | 9.9 | OK-TSU/H-20/AV6-10Y+MLG | 78-120-02-01 | TC | C | 78-00 | 78-120-02-01 |  | 22.01.2020 | 13.02.2020 | 1 | PERFORM OPERATIONAL CHECK (BITE) ON THE RIGHT ENGINE EAU.
OK-TSU | 9.9 | OK-TSU/H-20/AV6-10Y+MLG | 79-010-01-01 | TC | C | 79-00 | 79-010-01-01 |  | 22.01.2020 | 05.03.2020 | 1 | REMOVE AND REPLACE THE LEFT ENGINE OIL SUPPLY FILTER ELEMENT.
OK-TSU | 9.9 | OK-TSU/H-20/AV6-10Y+MLG | 79-040-01-01 | TC | C | 79-00 | 79-040-01-01 |  | 22.01.2020 | 05.03.2020 | 1 | REMOVE AND REPLACE THE LEFT ENGINE OIL SCAVENGE FILTER FILTER ELEMENT.
OK-TSU | 9.9 | OK-TSU/H-20/AV6-10Y+MLG | 79-040-02-01 | TC | C | 79-00 | 79-040-02-01 |  | 22.01.2020 | 05.03.2020 | 1 | REMOVE AND REPLACE THE RIGHT ENGINE OIL SCAVENGE FILTER FILTER ELEMENT. | PERFORMED WORK STEP `REMOVE AND REPLACE THE RIGHT ENGINE OIL SCAVENGE FILTER FILTER ELEMENT.`
OK-TSU | 9.9 | OK-TSU/H-20/AV6-10Y+MLG | 80-010-01-01 | TC | C | 80-00 | 80-010-01-01 |  | 22.01.2020 | 16.02.2020 | 1 | DETAIL INSPECTION OF THE LEFT ENGINE STARTER MAGNETIC CHIP DETECTOR FOR METAL CHIPS.
OK-TSU | 9.9 | OK-TSU/H-20/AV6-10Y+MLG | K-11-0816 | TC | C | 24-40 | K-11-0816 |  | 22.01.2020 | 04.03.2020 | 1 | INSPECTION OF EXTERIOR TECHNICAL MARKINGS "TASKS TO PERFORM COMPLETE INSPECTION OF EXTERIOR TECHNICAL MARKINGS AND CARGO COMPARTMENT PLACARDS FOR PRESENT AND INSTALLATION OF NEW ONES. EACH TAS
OK-TSU | 9.9 | OK-TSU/H-20/AV6-10Y+MLG | K-24-0275 | TC | C | 24-40 | K-24-0275 |  | 22.01.2020 | 19.02.2020 | 1 | CORROSION PROTECTION OF THE ELECTRICAL CONNECTORS
OK-TSU | 9.9 | OK-TSU/H-20/AV6-10Y+MLG | K-27-1062 | TC | C | 27-00 | K-27-1062 |  | 22.01.2020 | 17.02.2020 | 1 | ELEVATOR PITOT FLUSHING ELEVATOR PITOT-STATIC SYSTEM - PITOT PROBES - INSPECTION/FLUSHING
OK-TSU | 9.9 | OK-TSU/H-20/AV6-10Y+MLG | K-30-1005 | TC | C | 28-00 | K-30-1005 |  | 22.01.2020 | 12.02.2020 | 1 | COIL CORD - INSPECTION NO. 2 WINDOW COIL CORD AND COIL CORD KEYWAY POSITIONS INSPECTION.
OK-TSU | 9.9 | OK-TSU/H-20/AV6-10Y+MLG | K-34-1063 | TC | C | 33-00 | K-34-1063 |  | 22.01.2020 | 12.02.2020 | 1 | CPT PITOT SYSTEM FLUSHING "PERFORM CPT PITOT PROBE INSPECTION AND CPT PITOT SYSTEM FLUSHING AS PER ATTACHED TVS MJC K-34-1063."
OK-TSU | 9.9 | OK-TSU/H-20/AV6-10Y+MLG | K-34-1079 | TC | C | 33-00 | K-34-1079 |  | 22.01.2020 | 12.02.2020 | 1 | FO PITOT SYSTEM FLUSHING "PERFORM F/O PITOT PROBE INSPECTION AND F/O PITOT SYSTEM FLUSHING AS PER ATTACHED TVS MJC K-34-1079."
OK-TSU | 9.9 | OK-TSU/H-20/AV6-10Y+MLG | K-34-1080 | TC | C | 33-00 | K-34-1080 |  | 22.01.2020 | 12.02.2020 | 1 | ALT PITOT SYSTEM FLUSHING "PERFORM ALTERNATE PITOT PROBE INSPECTION AND ALTERNATE PITOT SYSTEM FLUSHING AS PER ATTACHED TVS MJC K-34-1080."
OK-TSU | 9.9 | OK-TSU/H-20/AV6-10Y+MLG | K-34-1081 | TC | C | 33-00 | K-34-1081 |  | 22.01.2020 | 12.02.2020 | 1 | LEFT STATIC SYSTEM LEAK TEST "PERFORM LEFT STATIC SYSTEM LOW-RANGE LEAK TEST IN ACCORDANCE WITH TRAVEL SERVICE MAINTENANCE JOB CARD NUMBER K-34-1081."
OK-TSU | 9.9 | OK-TSU/H-20/AV6-10Y+MLG | 5272637 | S | C | 51 |  |  | 22.01.2020 | 05.03.2020 | 1 | #1# STRUCT INSPECT FOR NEW DAMAGES PERFORM TVS TASK JC-NG-51-0184 STRUCTURE INSPECTION FOR NEW DAMAGES AND DBC UPDATE FOR NEW ITEMS. | THE INSPECTION FOR NEW DAMAGES AND DBC UPDATE HAS BEEN PERFORMED ON FUSELAGE SKIN.
OK-TSU | 9.9 | OK-TSU/H-20/AV6-10Y+MLG | 5272638 | S | C | 54 |  |  | 22.01.2020 | 16.02.2020 | 1 | #1# ENG1 AND ENG2 LIPS SKINS ATTACHMENT FASTENERS PERFORM TVS TASK JC-NG-54-0027 ENG1 AND ENG2 LIPS SKINS ATTACHMENT FASTENERS - INSPECTION FOR LOOSEN FASTENERS AND PERMANENT REPAIR SOLUTION AS NECES | NDT: HFEC INSPECTION OF ALL OPEN HOLES HAS BEEN PERFORMED ACC. TO NDTM 51-00-00 PROCEDURE 16, PART 6, REV.130 RESULT: NO CRACK NOTED INSTRUMENT USED:
OK-TSU | 9.9 | OK-TSU/H-20/AV6-10Y+MLG | 5272641 | S | C | 56 |  |  | 22.01.2020 | 29.02.2020 | 1 | #1# SERVICE EXPERIENCE CARD - INSPECTION OF COCKPIT AND PAX WINDOWS PERFORM TVS TASK JC-NG-56-0155 SERVICE EXPERIENCE CARD - INSPECTION OF COCKPIT AND PAX WINDOWS. | PERFORMED
OK-TSU | 9.9 | OK-TSU/H-20/AV6-10Y+MLG | 5272646 | S | C | 57-50 |  |  | 22.01.2020 | 25.02.2020 | 1 | #1# TE FLAPS-DELAMINATION INSP/REP PERFORM TVS TASK JC-NG-57-0029 LH AND RH WINGS TE FLAPS - INSPECTION OF TRAILING EDGE FOR DELAMINATION / PERMANENT REPAIR | INSPECTION PERFORMED.
OK-TSU | 9.9 | OK-TSU/H-20/AV6-10Y+MLG | 5272654 | S | C | 57 |  |  | 22.01.2020 | 03.03.2020 | 1 | #1# LE SLATS TE WEDGE LWR SUR INSP PERFORM TVS TASK JC-NG-57-0164 LE SLATS TE WEDGES LWR SURFACE - TEFLON PAINT - INSPECTION + RESTORATION BACKGROUND: DUE TO MANY FINDINGS DURING A/C | PAINT /TEFLON/ HAS BEEN REPAIRED ACC TO AMM 51-21-73, REV.71, 15.FEB./2020.
OK-TSU | 9.9 | OK-TSU/H-20/AV6-10Y+MLG | 5273003 | S | C | 05-20 |  |  | 23.01.2020 | 05.03.2020 | 1 | #1# DAILY CHECK NGS HON PERFORM TVS TC 000005-A000220 DAILY CHECK PROCEDURE - AIRPLANES WITH NGS (HONEYWELL DFDAU) INTERVAL: THE DAILY CHECK USUALLY SHOULD BE PERFORMED BEFO | DAILY CHECK NGS HON TVS TC 000005-A000220 HAS BEEN PERFORMED.
OK-TSU | 9.9 | OK-TSU/H-20/AV6-10Y+MLG | 5273009 | S | C | 72 |  |  | 23.01.2020 | 23.02.2020 | 1 | #1# FAN BLADE DOVETAILS INSPECTION PERFORM TVS TAKS EO-NG-72-0053 ENGINES WHERE FAN BLADES ARE INSPECTED PER EDDY CURRENT INSPECTION PER ENGINE SHOP MANUAL TASK 72-21-01-200-001 SATISF | NDT.ENG.1-ESN 802973 AND ENG.2-ESN 803981 THE FAN BLADE DOVETAIL ULTRASONIC INSPECTION HAS BEEN PERFORMED PER CFM56-7B SB 72-1033 R3 PROCEDURE,PARA3.A
OK-TSU | 9.9 | OK-TSU/H-20/AV6-10Y+MLG | 5273028 | S | C | 21-00 |  |  | 23.01.2020 | 14.02.2020 | 1 | #1# LEFT TCV AND CCTAM VALVE PERFORM TVS TASK K-21-1078 AIR CONDITIONING - PACK FLOW CONTROL AND PACK COOLING SYSTEM - LEFT TEMPERATURE CONTROL VALVE AND CONTROL CABIN TRIM AIR M | THE TVS TASK K-21-1078 HAS BEEN PERFORMED.
OK-TSU | 9.9 | OK-TSU/H-20/AV6-10Y+MLG | 5273079 | S | C | 34 |  |  | 23.01.2020 | 13.02.2020 | 1 | #1# ALTIMETRY SYSTEM TEST PERFORM TVS TASK K-34-0820 NAVIGATION - AIR DATA SYSTEM - ALTIMETRY SYSTEM TEST ALL TRAVEL SERVICE AIRPLANES ARE IN GROUP 1 OF THE SB 737-34-2454. PL | THIS WORKCARD HAS BEEN PERFORMED,MEASURE VALUE REGISTRED ON FIGURE 26 AND 28.
OK-TSU | 9.9 | OK-TSU/H-20/AV6-10Y+MLG | 5273087 | S | C | 34 |  |  | 23.01.2020 | 29.02.2020 | 1 | #1# WINDOW 1 FRAMES SEALANT INSP. PERFORM TVS TASK EO-NG-53-0181 NUMBER 1 WINDOW FRAME POST PREVENTIVE MODIFICATION DOUBLER INSTALLATION SEALANT INSPECTION / REPAIR REF: SB 737-53-133 | PERFORMED
OK-TSU | 9.9 | OK-TSU/H-20/AV6-10Y+MLG | 5273167 | S | C | 55 |  |  | 23.01.2020 | 05.03.2020 | 1 | #1# HOR STAB IDENT. PLATE INSPECT. PERFORM TVS TASK EO-NG-55-0087 THIS MJC IS TO INSPECT EFFECTIVITY OF HORIZONTAL STABILIZER FOR SB 737-55A1097, REV. 1 | INSPECTION OF EFECTIVITY HAS BEEN PERFORMED. R/H HOR.STAB. - AIRCRAFT MOD: B737-NG - MFR CODE: SAMC -P/N: 186A2000-41 -CONT.NO: VZ-331599-8994N -S/N:
OK-TSU | 9.9 | OK-TSU/H-20/AV6-10Y+MLG | 5273167 | S | C | 55 |  |  | 23.01.2020 | 05.03.2020 | 2 | HFEC INSPECTION PERFORM WORK CARD EO-NG-55-0088 FOR HFEC INSPECTION OF R/H HOR.STAB | NDT: HFEC INSPECTION HAS BEEN PERFORMED ACC. TO NDTM 51-00-00 PROCEDURE 4, PART 6, REV.130 RESULT: NO CRACK NOTED INSTRUMENT USED: FOERSTER DEFECTOMET
OK-TSU | 9.9 | OK-TSU/H-20/AV6-10Y+MLG | 5273186 | S | C | 55 |  |  | 23.01.2020 | 01.03.2020 | 1 | #1# HOR STAB HFEC OPTION 1 PERFORM TVS TASK EO-NG-55-0088 THIS MJC IS TO PERFORM NDT HFEC INSPECTION PER INSTRUCTIONS OF SB 737-55A1097, REV. 1, OPTION 1. | THE HFEC INSPECTION HAS BEEN PERFORMED I.A.W.737 NDT MANUAL PART 6, 55-10-27, REV.130, DEC.03/19. RESULT: NO CRACK NOTED. USED DEVICE: FOERSTER M 1.83
OK-TSU | 9.9 | OK-TSU/H-20/AV6-10Y+MLG | 5273189 | S | C | 78-30 |  |  | 23.01.2020 | 04.03.2020 | 1 | #1# UPPER ACTUATORS INTEGRITY TEST PERFORM TVS TASK EO-NG-78-0164 THRUST REVERSER - UPPER LOCKING ACTUATOR INTEGRITY TEST | TVS TASK EO-NG-78-0164 PERFORMED.
OK-TSU | 9.9 | OK-TSU/H-20/AV6-10Y+MLG | 5273193 | S | C | 25 |  |  | 23.01.2020 | 05.03.2020 | 1 | #1# CARPET REPLACEMENT PERFORM TVS TASK EO-NG-25-0086 CARPET REPLACEMENT IN PASSENGER CABIN. | TASK EO-NG-25-0086 HAS BEEN REPLACED AMM 25-27-15 REV 71 15FEB2020
OK-TSU | 9.9 | OK-TSU/H-20/AV6-10Y+MLG | 5273607 | S | C | 56-10 |  |  | 24.01.2020 | 01.03.2020 | 1 | #1# LH WINDOW NO.1 REPLACEMENT PERFORM TVS TASK 0021308 1) PERFORM LH WINDOW NO.1 REPLACEMENT ACC. AMM 56-11-11. NOTE: MAKE SURE FOR CORRECT LENGHT OF THE INSTALLATION BOLTS. NOTE: | THE SENSOR SELECT SWITCH HAS BEEN PUT BACK TO THE PRIMARY SENSOR.
OK-TSU | 9.9 | OK-TSU/H-20/AV6-10Y+MLG | 5273612 | S | C | 25 |  |  | 24.01.2020 | 24.02.2020 | 1 | #1# EE COMPT. MOISTURE SHROUD VI PERFORM TVS TASK EO-NG-25-0082 VISUAL INSPECTION OF EE CENTER MOISTURE SHROUD IN ORDER TO PREVENT POSSIBLE FLUID SEEPAGE ONTO THE ELECTRONIC RAC AND | THE TVS TASK EO-NG-25-0082 HAS BEEN PERFORMED AMM 25-71-00 REV. 70 15-OCT-2019
OK-TSU | 9.9 | OK-TSU/H-20/AV6-10Y+MLG | 5275373 | S | C | 25 |  |  | 24.01.2020 | 29.02.2020 | 1 | #1# PILOT SEATS LIFEJACKET POCKET PERFORM TVS TASK EO-NG-25-0159 INSPECT LIFE JACKET POCKET IN FLIGHT DECK ON BOTH PILOT SEATS FOR PROPER FUNCTION. REPLACE VELCRO TAPE IF DAMAGED. MAT | PERFORMED.
OK-TSU | 9.9 | OK-TSU/H-20/AV6-10Y+MLG | 5275442 | S | C | 25 |  |  | 24.01.2020 | 29.02.2020 | 1 | #1# SUITCASE RESTRAINT INSPECTION PERFORM TVS TASK EO-NG-25-0161 SUITCASE RESTRAINT INSPECTION FOR CONDITION. PERFORM INSPECTION OF SUITCASE RESTRAINT STRAP IN COCKPIT. IN CASE O MISS | PERFORMED
OK-TSU | 9.9 | OK-TSU/H-20/AV6-10Y+MLG | 5275473 | S | C | 57 |  |  | 24.01.2020 | 05.03.2020 | 1 | #1# CANOE #3 PREVENT. MOD. PERFORM TVS TASK EO-NG-57-0155 LH FLAP TRACK FAIRING #3 (CANOE) - "AFT FAIRING" PREVENTITIVE MODIFICATION OF OUBD SIDE SEAL ATTACHMENT FASTENERS. BAC | SHM: PERFORMED REPAIR PER SRM 57-53-70-2R-2 ALTERNATIVE 2 REV.68 NOV. 10/2019
OK-TSU | 9.9 | OK-TSU/H-20/AV6-10Y+MLG | 5275481 | S | C | 57 |  |  | 24.01.2020 | 05.03.2020 | 1 | #1# CANOE #6 PREVENT. MOD. PERFORM TVS TASK EO-NG-57-0156 RH FLAP TRACK FAIRING #6 (CANOE) - "AFT FAIRING" PREVENTITIVE MODIFICATION OF OUBD SIDE SEAL ATTACHMENT FASTENERS. BAC | PAINT HAS BEEN REPAIRED ACC TO AMM 51-21-73 REV. 71, 15-FEB-2020.
OK-TSU | 9.9 | OK-TSU/H-20/AV6-10Y+MLG | 5275481 | S | C | 57 |  |  | 24.01.2020 | 05.03.2020 | 2 | #2 THE SEAL WAS FOUND TORN | THE OUTB SIDE SEAL HAS BEEN REPLACED IAW AMM 20-50-11 REV. 71, 15-FEB-2020.
OK-TSU | 9.9 | OK-TSU/H-20/AV6-10Y+MLG | 5275482 | S | C | 23 |  |  | 24.01.2020 | 03.03.2020 | 1 | #1# AOC CUSTOM DATABASE CMU-900 PERFORM TVS TASK JC-NG-23-0188 CMU-900 TRAVEL SERVICES CUSTOM AOC APPLICATION INSTALLATION VERSION C | TVS TASK JC-NG-23-0188 HAS BEEN PERFORMED
OK-TSU | 9.9 | OK-TSU/H-20/AV6-10Y+MLG | 5275483 | S | C | 23 |  |  | 24.01.2020 | 04.03.2020 | 1 | #1# CVR DATA DOWNLOAD PERFORM TVS TASK JC-NG-23-0363 COCKPIT VOICE RECORDER DATA DOWNLOAD NOTE: HRF5-V TYPE CVR RECORDER SSCVR HRF5-V SERIES PN:980-6032-00X OPTION 1: AVIO | TVS TASK JC-NG-23-0363 HAS BEEN PERFORMED
OK-TSU | 9.9 | OK-TSU/H-20/AV6-10Y+MLG | 5275491 | S | C | 57 |  |  | 24.01.2020 | 29.02.2020 | 1 | #1# RH WINGLET LWR SKIN FAST REPL PERFORM TVS TASK JC-NG-57-0374 RH WINGLET LWR SKIN, BLIND FASTENER REPLACEMENT LIGHTING STRIKE DAMAGED PRODUCTION FASTENER. PERFORMED TEMPORARY REPAI | NEW BLIND FASTENER HAS BEEN INSTALLED PER BOE SR 4-4654016008 (REFER TO BOE SR 3-4394947269 AND APB SRM 57-30-01-2R,PAR 4 FROM DOC.AP37.1.0632)SRM 5
OK-TSU | 9.9 | OK-TSU/H-20/AV6-10Y+MLG | 5275492 | S | C | 23 |  |  | 24.01.2020 | 04.03.2020 | 1 | #1# CPDLC GROUND TEST VHF PERFORM TVS TASK EO-NG-23-0190 CPDLC TEST WITH VHF AOA COVERAGE REF TO MODIFICATION PM-CPDLC ON BOEING 737NG PER INSTRUCTION GIVEN IN BE AEROSPACE MO | TVS TASK EO-NG-23-0190 HAS BEEN PERFORMED
OK-TSU | 9.9 | OK-TSU/H-20/AV6-10Y+MLG | 5333783 | S | C | 71-00 |  |  | 05.02.2020 | 05.03.2020 | 1 | #1# SAFETY PRECAUTIONS FOLLOW PROCEDURES AND SAFETY PRECAUTIONS IAW APPLICABLE AMM AND CSAT-PŘ-2. PAY SPECIAL ATTENTION TO INJURY AND FOD PREVENTION. | NOTED
OK-TSU | 9.9 | OK-TSU/H-20/AV6-10Y+MLG | 5333784 | S | C | 12-00 |  |  | 05.02.2020 | 01.03.2020 | 1 | AILERON LUBRICATION PERFORM LUBRICATION OF AILERONS PER AMM 12-22-11 AFTER TECHNICAL CLEANING | THE AILERONS HAVE BEEN LUBRICATED ACCORDING TO AMM 12-22-11 REV.71 DATE 15-FEB-2020
OK-TSU | 9.9 | OK-TSU/H-20/AV6-10Y+MLG | 5333784 | S | C | 12-00 |  |  | 05.02.2020 | 01.03.2020 | 3 | SPOILER CONTROL SYSTEM LUBRICATION PERFORM LUBRICATION OF SPOILER CONTROL SYSTEM PER AMM 12-22-61 AFTER TECHNICAL CLEANING | LUBRICATION OF SPOILER CONTROL SYSTEM HAVE BEEN INSTALLED PER AMM 12-22-61 REV.70 OCT/15/2019
OK-TSU | 9.9 | OK-TSU/H-20/AV6-10Y+MLG | 5333784 | S | C | 12-00 |  |  | 05.02.2020 | 01.03.2020 | 4 | LEADING EDGE SLAT LUBRICATION PERFORM LUBRICATION OF LEADING EDGE SLAT PER AMM 12-22-71 AFTER TECHNICAL CLEANING | LUBRICATION OF LEADING EDGE SLAT HAVE BEEN PERFORMED PER AMM 12-22-71 REV.70 OCT/15/2019
OK-TSU | 9.9 | OK-TSU/H-20/AV6-10Y+MLG | 5333784 | S | C | 12-00 |  |  | 05.02.2020 | 01.03.2020 | 6 | RUDDER LUBRICATION PERFORM LUBRICATION OF RUDDER PER AMM 12-22-21 AFTER TECHNICAL CLEANING | PERFORMED PER AMM 12-22-21 REV.71 DATE:15.FEB.2020
OK-TSU | 9.9 | OK-TSU/H-20/AV6-10Y+MLG | 5333784 | S | C | 12-00 |  |  | 05.02.2020 | 01.03.2020 | 8 | STAB CONTROL SYSTEM LUBRICATION PERFORM LUBRICATION OF STAB CONTROL SYSTEM PER AMM 12-22-41 AFTER TECHNICAL CLEANING | PERFORMED PER AMM 12-22-41 REV.71 DATE:15.FEB.2020
OK-TSU | 9.9 | OK-TSU/H-20/AV6-10Y+MLG | 5333784 | S | C | 12-00 |  |  | 05.02.2020 | 01.03.2020 | 9 | MAIN LANDING GEAR LUBRICATION PERFORM LUBRICATION OF MAIN LANDING GEAR PER AMM 12-21-11 AFTER TECHNICAL CLEANING | LUBRICATION OF THE MAIN LANDING GEAR HAS BEEN PERFORMED ACC TO AMM 12-21-11 REV70,15OCT/2019.
OK-TSU | 9.9 | OK-TSU/H-20/AV6-10Y+MLG | 5333784 | S | C | 12-00 |  |  | 05.02.2020 | 01.03.2020 | 10 | NOSE LANDING GEAR LUBRICATION PERFORM LUBRICATION OF NOSE LANDING GEAR PER AMM 12-21-21 AFTER TECHNICAL CLEANING | THE NOSE LANDING GEAR HAS BEEN LUBRICATED ACCORDING TO AMM 12-21-21 REV.71 DATE 15-FEB-2020
OK-TSU | 9.9 | OK-TSU/H-20/AV6-10Y+MLG | 5333785 | S | C | 05 |  |  | 05.02.2020 | 04.03.2020 | 1 | AVIO OPENING AND CLOSING FOR SCHEDULED ROUTINE TASKS SYSTEM: AVIONIC THIS IS AN ADMINISTRATIVE WORKORDER (CSAT INTERNAL PURPOSE) ISSUED FOR TIME TRACKING OF OPENING AND CLOSING ACCESS PANELS REQUIRED BY | PERFORMED
OK-TSU | 9.9 | OK-TSU/H-20/AV6-10Y+MLG | 5333786 | S | C | 05-20 |  |  | 05.02.2020 | 05.03.2020 | 1 | ENG OPENING AND CLOSING FOR SCHEDULED ROUTINE TASKS SYSTEM: ENGINES THIS IS AN ADMINISTRATIVE WORKORDER (CSAT INTERNAL PURPOSE) ISSUED FOR TIME TRACKING OF OPENING AND CLOSING ACCESS PANELS REQUIRED BY | ALL ACCESS PANELS HAVE BEEN CLOSED PER RESPECTIVE TASKCARDS
OK-TSU | 9.9 | OK-TSU/H-20/AV6-10Y+MLG | 5333787 | S | C | 05-20 |  |  | 05.02.2020 | 05.03.2020 | 1 | EXT OPENING AND CLOSING FOR SCHEDULED ROUTINE TASKS SYSTEM: EXTERIOR THIS IS AN ADMINISTRATIVE WORKORDER (CSAT INTERNAL PURPOSE) ISSUED FOR TIME TRACKING OF OPENING AND CLOSING ACCESS PANELS REQUIRED | PERFORMED
OK-TSU | 9.9 | OK-TSU/H-20/AV6-10Y+MLG | 5333790 | S | C | 05-20 |  |  | 05.02.2020 | 05.03.2020 | 1 | LDG OPENING AND CLOSING FOR SCHEDULED ROUTINE TASKS SYSTEM: LANDING GEAR THIS IS AN ADMINISTRATIVE WORKORDER (CSAT INTERNAL PURPOSE) ISSUED FOR TIME TRACKING OF OPENING AND CLOSING ACCESS PANELS REQUIR | PERFORMED
OK-TSU | 9.9 | OK-TSU/H-20/AV6-10Y+MLG | 5340819 | S | C | 79-00 |  |  | 11.02.2020 | 05.03.2020 | 1 | #1# ENG2 SERVO FUEL HEATER REPLACEMENT PERFORM TVS TASK 0021761 PERFORM ENG2 SERVO FUEL HEATER REPLACEMENT ACC. AMM 73-11-07. REASON REMOVAL: SUSPECTED OIL LEAK. | ENG2> THE SERVO FUEL HEATER HAS BEEN RERPLACED ACCORDING TO AMM 73-11-07-400-801-F00 REV.71 DATE 15-FEB-2020
OK-TSU | 9.9 | OK-TSU/H-20/AV6-10Y+MLG | 5340819 | S | C | 79-00 |  |  | 11.02.2020 | 05.03.2020 | 2 | #3 ENG#2+1: PLEASE PERFORM INSTALLATION TEST OF SERVO FUEL HEATER ACCORDING TO AMM 71-00-00-800-811-F00 NOTE: FOR REPLACEMENT OF FUEL SERVO HEATER ON EN | ALL TESTS ON BOTH FUEL HEATERS PERFORMED IAW AMM 71-00-00-200-811-F00 REV. 71 FEB.01/20.
OK-TSU | 9.9 | OK-TSU/H-20/AV6-10Y+MLG | 5340821 | S | C | 25-20 |  |  | 11.02.2020 | 26.02.2020 | 1 | #1# TUBE - BAGGAGE ON PAX SEATS REPLACEMENT PERFORM TVS TASK 0021763 REPLACE TUBE - BAGGAGE BAR FOR PAX SEAT POSITION 2ABC, 5DEF, 7ABC, 8DEF, 9DEF, 10ABC, 11ABC, 20DEF, 24ABC, 29DEF, 31DEF AND | THE PARTS P/N 1002631-003 POS. 2L/H, 7L/H, 10L/H, 11L/H, 24L/H AND 32L/H HAVE BEEN CHANGED IAW CMM 25-22-55, REV.02 SEP 08/10 THE PARTS P/N 1002631-00
OK-TSU | 9.9 | OK-TSU/H-20/AV6-10Y+MLG | 5340822 | M | C | 73-20 | (finding) |  | 11.02.2020 | 07.05.2020 | 1 | PERFORM TVS TASK 0021764 PERFORM ENG1 HARNESS J5 AND J6 REPLACEMENT ACC. AMM 73-21-06. REASON REMOVAL: CHAFFED EXTERNAL SLEEVE. | BASED ON THE INFORMATION FROM THE CUSTOMER THE WORK HAS BEEN CANCELLED DUE TO WRONG HARNESS ALLOCATION. SEE WORKSTEP #2 FOR THE RIGHT HARNESS WORK
OK-TSU | 9.9 | OK-TSU/H-20/AV6-10Y+MLG | 5340822 | M | C | 73-20 | (finding) |  | 11.02.2020 | 07.05.2020 | 2 | PERFORM TEMPORARY REPAIR OF THE DAMAGE AT HARNESS J9 AT ENG#1 IAW AMM 70-70-01-350-801-F00, REV.71,DATE 15 FEB 2020 | HARNESS HAS BEEN REPAIRED IAW TASK 70-70-01-350-801-F00,REV.71,15-FEB-2020 THIS REPAIR IS TEMPORARY UNTIL THE NEXT ENGINE SHOP VISIT.
OK-TSU | 9.9 | OK-TSU/H-20/AV6-10Y+MLG | 5340825 | S | C | 47-40 |  |  | 11.02.2020 | 05.03.2020 | 1 | #1# NGS OXYGEN SENSOR PERFORM TVS TASK 47-320-00-01 NITROGEN GENERATION SYSTEM OXYGEN SENSOR REPLACE THE NITROGEN GENERATION SYSTEM OXYGEN SENSOR. SPECIAL NOTE: AWL TASK | PERFORMED
OK-TSU | 9.9 | OK-TSU/H-20/AV6-10Y+MLG | 5340827 | S | C | 23-00 |  |  | 11.02.2020 | 15.02.2020 | 1 | #1# VHF 2+3 ANTENNAS LEADING EDGE PROTECTION PERFORM TVS TASK 0021769 EXAMINE THE VHF2+3 ANTENNAS FOR CRACKS,BLISTERS,PAINT AND OTHER DAMAGES. MAKE SURE, THERE IS NO DAMAGE ON ENTERING EDGE OF T | VHF ANTENNAS 2+3 HAVE BEEN CHECK IAW AMM 23-12-11-400-801, REV. 70, DATE 15-OCT-2019. RESULT OK. TAPE HAS BEEN APPLIED ON BOTH ANTENNAS IAW PM RESEAR
OK-TSU | 9.9 | OK-TSU/H-20/AV6-10Y+MLG | 5340829 | S | C | 25-20 |  |  | 11.02.2020 | 26.02.2020 | 1 | #1# ARMREST 34C INSTALLATION PERFORM TVS TASK 0021843 ARMREST 34C RH HAND SIDE BROKEN AND REMOVED, INSTAL ARMREST ON PAX SEAT 34C. | THE ARMREST P/N 1002990-006CAM POS. 34C, HAS BEEN INSTALED: IAW CMN 25-22-55 REV. 02 SEP. 08/10
OK-TSU | 9.9 | OK-TSU/H-20/AV6-10Y+MLG | 5340834 | S | C | 31 |  |  | 11.02.2020 | 04.03.2020 | 1 | #1# ACARS PRINTER PAPER PERFORM TVS TASK EO-NG-31-0127 ACARS PRINTER PAPER - REPLENISH NOTE: AFFECTED ONLY FOR AIRPLANES WITH ACARS PRINTER INSTALLED AND ACARS ENABLED FOR | SPARE ROLLS OF PAPER HAVE BEEN REPLENISHED PER TVS TASK EO-NG-31-0127
OK-TSU | 9.9 | OK-TSU/H-20/AV6-10Y+MLG | 5340835 | S | C | 25-00 |  |  | 11.02.2020 | 29.02.2020 | 1 | #1# FLYAWAY KIT INSPECTION PERFORM TVS TASK K-25-0729 DATA TO CHECK FLY AWAY KIT COMPLETENESS AND CHECK OF THE WARNING STREAMERS, CHAIN, LOCK PINS CONTAINER AND CONTAINER?S ATT | PERFORMED.
OK-TSU | 9.9 | OK-TSU/H-20/AV6-10Y+MLG | 5340837 | S | C | 25-00 |  |  | 11.02.2020 | 26.02.2020 | 1 | #1# PASSENGER SEATS MAPPING PERFORM TVS TASK JC-NG-25-0218 PASSENGER SEATS PART NUMBER AND SERIAL NUMBER READ OFF AND RECORDING READ OFF AND RECORD PART NUMBER, SERIAL NUMBER AN | THE PASSENGER SEATS MAPING HAS BEEN PERFORMED
OK-TSU | 9.9 | OK-TSU/H-20/AV6-10Y+MLG | 5340838 | S | C | 55-00 |  |  | 11.02.2020 | 05.03.2020 | 1 | #1# R/H HORIZ. STAB. LE RIB INSP. PERFORM TVS TASK JC-NG-55-0401 INSPECTION OF R/H HORIZONTAL STABILIZER LE RIB LOCATED AT LE STA 105,26 | INSPECTION PERFORMED WITH FOUND DAMAGE TO THE RIB AT LE STA 105.26
OK-TSU | 9.9 | OK-TSU/H-20/AV6-10Y+MLG | 5340838 | S | C | 55-00 |  |  | 11.02.2020 | 05.03.2020 | 2 | #1 FINDING EXT.TAIL> SUSPECTION FOR DAMAGED LE RIB WAS FOUND AT R/H HOR.STAB. LE STA 105.26. DENT ON SKIN IS IN LIMIT WITH ALLOWABLE DAMAGE IAV SRM | SEE TO WORKSTEP #3
OK-TSU | 9.9 | OK-TSU/H-20/AV6-10Y+MLG | 5340838 | S | C | 55-00 |  |  | 11.02.2020 | 05.03.2020 | 3 | REPAIR INSTRACTION PERFORM REPAIR IAW SRM 55-10-01-1A-1 PARA 5. | REPAIR PERFORMED PER SRM 55-10-01-1A-1,PARA 5. REV.68,10.11.2019.
OK-TSU | 9.9 | OK-TSU/H-20/AV6-10Y+MLG | 5340839 | S | C | 21 |  |  | 11.02.2020 | 29.02.2020 | 1 | #1# O2 GENERATORS - RECORDING PERFORM TVS TASK JC-NG-35-0221 PERFORM VISUAL INSPECTION OF ALL CHEMICAL OXYGEN GENERATORS ABOARD ( LSU, ASU, PSU) 2) REPLAE OXYGEN GENERATOR IN CA | PERFORMED
OK-TSU | 9.9 | OK-TSU/H-20/AV6-10Y+MLG | 5341406 | M | C | 23-00 |  | 233000-00020 | 13.02.2020 | 07.05.2020 | 1 | AVIO AUDIO ENTERTAINMENT FINDINGS= SEAT 31R[E] / ONLY 1 SIDE WORKING SEAT 23R[D] / JACK INOP SEAT 7R[F] / JACK INOP SEAT 4R[D] / JACK INOP SEAT 1L[B] | THE MATERIAL IS INACCESSIBLE. AC DISPATCHED PER MEL 44-01 INT. D
OK-TSU | 9.9 | OK-TSU/H-20/AV6-10Y+MLG | 5341752 | M | C | 25-10 |  | 251100-30000 | 13.02.2020 | 05.03.2020 | 1 | PILOT SEAT COVERS FOUND DETERIORATED | PILOT SEAT COVERS HAS BEEN REPLACED AMM 25-10-00 REV.71 15-FEB-2020
OK-TSU | 9.9 | OK-TSU/H-20/AV6-10Y+MLG | 5341761 | M | C | 54-00 |  | 54-040-02-01 | 13.02.2020 | 05.03.2020 | 1 | FINDING (NRC) TASKCARD 54-040-02-01 (1.0) / ITEM 1 ENG#1+2: THE SEVERAL SCREWS OF THE BOTH PYLONS WERE FOUND JAMMED. | THE SCREW HAVE BEEN REPLACED I.A.W. AMM 20-00-00 REV.71,15/FEB/2020
OK-TSU | 9.9 | OK-TSU/H-20/AV6-10Y+MLG | 5341761 | M | C | 54-00 |  | 54-040-02-01 | 13.02.2020 | 05.03.2020 | 2 | ENG#2: BONDING JUMPER OF THE ACC. PANEL 441CL WAS FOUND TORN. | ENG#2: BONDING JUMPER OF THE ACC. PANEL 441CL REPLACED IAW AMM 54-52-03-410-801,REV.71,15/02/20
OK-TSU | 9.9 | OK-TSU/H-20/AV6-10Y+MLG | 5341829 | M | C | 57-00 |  | 57-850-01-01 | 13.02.2020 | 28.02.2020 | 1 | THERE WAS FOUND MISSING INSERT ON PANEL 551BT. | THE PANEL HAS BEEN REPAIRED BY WORKSHOP,FORM ONE L-1382758.
OK-TSU | 9.9 | OK-TSU/H-20/AV6-10Y+MLG | 5341830 | M | C | 57-00 |  | 57-920-02-01 | 13.02.2020 | 25.02.2020 | 1 | THERE WAS FOUND MISSIN NUTPLATE UNDER PANEL 651BT. | THE NUTPLATES HAVE BEEN REPLACED PER SRM 51-40-02 REV.68,10.NOV/19.
OK-TSU | 9.9 | OK-TSU/H-20/AV6-10Y+MLG | 5341830 | M | C | 57-00 |  | 57-920-02-01 | 13.02.2020 | 25.02.2020 | 2 | MISSING NUTPLATES WERE FOUND ON UPPER FXD TE INBD PANEL ON R/H WING | THE NUTPLATES HAVE BEEN REPLACED PER SRM 51-40-02 REV.68,10.NOV/19.
OK-TSU | 9.9 | OK-TSU/H-20/AV6-10Y+MLG | 5341940 | M | C | 53-00 |  | 53-800-00-01 | 14.02.2020 | 03.03.2020 | 2 | DAMAGE LOCATION BETWEEN STA 324 TO STA 360 AND STR 27R-27L.MEASUREMENT IN MM. 9X NICK WAS FOUND AFTER PAINT REMOVAL. BLENDOUT PERFORMED ACC. TO SRM 53 | PRODUCTION THICKNESS IN DAMAGED AREA IS 2MM.ALL DAMAGES ARE IN LIMIT, ACC TO SRM 53-00-01-1A-1, FIG.104, SH2, REV.68, 10.NOV.2019. REPAIR IS CATEGORY
OK-TSU | 9.9 | OK-TSU/H-20/AV6-10Y+MLG | 5341940 | M | C | 53-00 |  | 53-800-00-01 | 14.02.2020 | 03.03.2020 | 3 | DAMAGE LOCATION BETWEEN STA 360 TO STA 380AND STR 27R-27L.MEASUREMENT IN MM. 21X NICK WAS FOUND AFTER PAINT REMOVAL. BLENDOUT PERFORMED ACC. TO SRM 53 | NOMINAL PRODUCTION THICKNESS IN DAMAGE AREAS IS 0,063"(1,60MM) IN ALL PROFILE. ALL DAMAGES HAVE BEEN IN LIMIT PER SRM 53-00-01 4B ZONE2, FIG.103 DETAI
OK-TSU | 9.9 | OK-TSU/H-20/AV6-10Y+MLG | 5341940 | M | C | 53-00 |  | 53-800-00-01 | 14.02.2020 | 03.03.2020 | 4 | PLS REWORK PAINT ON THE FUSELAGE SKIN ACC TO SRM. | PAINT HAS BEEN REPAIRED ACC TO AMM 51-21-73, REV.71, 15.FEB./2020. {FOR INFO SEE TO #1}
OK-TSU | 9.9 | OK-TSU/H-20/AV6-10Y+MLG | 5342014 | M | C | 54-00 |  | 54-810-02-01 | 14.02.2020 | 22.02.2020 | 1 | POS:ENG 2 L/H SIDE - AIR DUCK TO THE STARTER. THE LINK IS DAMAGED. | THE LINK HAS BEEN REPLACED IAW AMM: 70-20-02-400-801-F00 REV.71.FEB.15/2020.
OK-TSU | 9.9 | OK-TSU/H-20/AV6-10Y+MLG | 5342037 | M | C | 53-00 |  | 53-800-00-01 | 14.02.2020 | 25.02.2020 | 1 | THE GOUGE WAS FOUND ON FRAME AFR CARGO DOOR CUT OUT, LOWER AFT CORNER. STA 847, STRG: BETWEEN 24-25L.PLS REMOVE DAMAGE ACC B737 SRM 53-00-01, ACTUAL R | DAMAGE HAS BEEN REMOVED PER ACC B737 SRM 53-00-01, REV.68,NOV10/2019.
OK-TSU | 9.9 | OK-TSU/H-20/AV6-10Y+MLG | 5342037 | M | C | 53-00 |  | 53-800-00-01 | 14.02.2020 | 25.02.2020 | 2 | PERFORM NDT (HFEC) INSPECTION FOR SURE THAT THERE ARE NO MORE DAMAGES | NDT: HFEC INSPECTION ON THE BLEND AREA HAS BEEN PERFORMED ACC. TO NDTM 51-00-00 PROCEDURE 4, PART 6, REV.130 RESULT: NO CRACK NOTED INSTRUMENT USED: F
OK-TSU | 9.9 | OK-TSU/H-20/AV6-10Y+MLG | 5342039 | M | C | 53-00 |  | 53-806-00-01 | 14.02.2020 | 05.03.2020 | 1 | NLG: ACCESS PANEL FROM NWW 113AC, 113AW, 113BW, 114AC, 114AW, 114BW HAVE BEEN REMOVED FOR ACCESS. | THE ACCESS PANEL FROM NWW 113AC, 113AW, 113BW, 114AC, 114AW, 114BW HAVE BEEN INSTALLED ACC TO AMM 53-14-01 REV 71, FEB/15/2020
OK-TSU | 9.9 | OK-TSU/H-20/AV6-10Y+MLG | 5342039 | M | C | 53-00 |  | 53-806-00-01 | 14.02.2020 | 05.03.2020 | 2 | PLS INSTALL NEW O-RING SEAL WASHERS ON SCREWS | NEW O-RING SEALS HAVE BEEN REPLACED IN ACCORDING TO AMM: TASK 53-14-01-420-801 REV. 70 15-OCT-2019
OK-TSU | 9.9 | OK-TSU/H-20/AV6-10Y+MLG | 5342045 | M | C | 53-00 |  | 53-806-00-01 | 14.02.2020 | 04.03.2020 | 1 | NLG: NOSE GEAR WHEEL WELL DOOR LINKAGE-UPPER PUSHROD HAVE BEEN DISCONNECTED FOR ACCESS IAW AMM:SUBTASK 32-33-61-020-003, REV 70, 15 OCT 2019 | THE NOSE GEAR WHEEL WELL DOOR LINKAGE-UPPER PUSHROD HAVE BEEN CONNECTED ACC TO AMM 32-33-61 REV 71, FEB/15/2020
OK-TSU | 9.9 | OK-TSU/H-20/AV6-10Y+MLG | 5342085 | M | C | 25-20 |  | 25800-00020 | 14.02.2020 | 27.02.2020 | 1 | THE ARMRESTS WERE FOUND DAMAGE PARTS | THE ARMRESTS POS. 24R/H, 27L/H, 23L/H, 32R/H, 11L/H, 3R/H, 18L/H, 17L/H, 3L/H AND 1L/H HAVE BEEN ADJUSTED AND CHANGED DAMAGED PARTS: P/N 1006413-303
OK-TSU | 9.9 | OK-TSU/H-20/AV6-10Y+MLG | 5342086 | M | C | 25-20 |  | 25800-00030 | 14.02.2020 | 27.02.2020 | 1 | THE TABLES AND LATCHES WERE FOUND DAMAGE | THE TABLES AND LATCHES POS. 24R/H, 27L/H, 23L/H, 32R/H, 11L/H, 3R/H, 18L/H, 17L/H, 3L/H AND 1L/H HAVE BEEN ADJUSTED AND CHANGE DAMAGED PARTS: P/N 100
OK-TSU | 9.9 | OK-TSU/H-20/AV6-10Y+MLG | 5342087 | M | C | 25-20 |  | 25800-00040 | 14.02.2020 | 27.02.2020 | 1 | THE PLASTIC PARTS WERE FOUND DAMAGE | THE PLASTIC PARTS OF SEATS POS. 24R/H, 27L/H, 23L/H, 32R/H, 11L/H, 3R/H, 18L/H, 17L/H, 3L/H AND 1L/H HAVE BEEN CHECKED AND CHANGED DAMAGED PARTS: P/N
OK-TSU | 9.9 | OK-TSU/H-20/AV6-10Y+MLG | 5342089 | M | C | 25-00 |  | 250600-00000 | 14.02.2020 | 07.05.2020 | 1 | THE BACK RECLINE MECHANISMS WERE FOUND UNSERVICEABLE | THE BACK RECLINE MECHANISMS HAS BEEN ADJUSTED ON SEATS POS. 24R/H, 27L/H, 23L/H, 32R/H, 11L/H, 3R/H, 18L/H, 17L/H, 3L/H AND 1L/H AND CHANGED DAMAGED P
OK-TSU | 9.9 | OK-TSU/H-20/AV6-10Y+MLG | 5342123 | M | C | 25-40 |  | 254005-00000 | 14.02.2020 | 04.03.2020 | 1 | LAV.D, LAV.E THE SEALS(CUSHION-RUBBER)ON DOOR FRAMES WERE FOUND DAMAGED OR MISSING HINGE SEALS FROM LAV.E, AND LAV.A WERE FOUND TEAR | ALL SEALS HAVE BEEN CHANGED AMM 20-20-00 REV 71 15-FEB-2020
OK-TSU | 9.9 | OK-TSU/H-20/AV6-10Y+MLG | 5342123 | M | C | 25-40 |  | 254005-00000 | 14.02.2020 | 04.03.2020 | 2 | LAV.D THE BUMPER ON WASTE DOOR WAS FOUND MISSING | THE BUMPER HAS BEEN CHANGED AMM 20-20-00 REV 71 15-FEB-2020
OK-TSU | 9.9 | OK-TSU/H-20/AV6-10Y+MLG | 5342123 | M | C | 25-40 |  | 254005-00000 | 14.02.2020 | 04.03.2020 | 3 | THE BUMPER ON BABY DIAPER BOARD WAS FOUND MISSING | THE BUMPER HAS BEEN CHANGED AMM 20-20-00 REV 71 15-FEB-2020
OK-TSU | 9.9 | OK-TSU/H-20/AV6-10Y+MLG | 5342123 | M | C | 25-40 |  | 254005-00000 | 14.02.2020 | 04.03.2020 | 4 | LAV. D THE INSERT ON THRESHOLD WAS FOUND DAMAGED, MARKED BY RED TAPE | THE INSERT HAS BEEN REPLACED IAW AMM 25-00-00-300-801, (REV. 70, 15-OCT-2019)
OK-TSU | 9.9 | OK-TSU/H-20/AV6-10Y+MLG | 5342131 | M | C | 25-00 |  | 25800-00010 | 14.02.2020 | 01.03.2020 | 1 | THE DAMPENER WAS FOUND UNSERVICEABLE. | THE DAMPENER HAS BEEN CHANGED AMM 25-25-00 REV 71 15 FEB 2020
OK-TSU | 9.9 | OK-TSU/H-20/AV6-10Y+MLG | 5342131 | M | C | 25-00 |  | 25800-00010 | 14.02.2020 | 01.03.2020 | 2 | FWD AND AFT ATTENDANT AREA: PLEASE REPAINT ALL ATTENDANT SEAT. [LAK] | PAINT HAS BEEN REPAIRED ACC TO AMM 25-00-00-300-802 REV 71 15-FEB-2020
OK-TSU | 9.9 | OK-TSU/H-20/AV6-10Y+MLG | 5342152 | M | C | 33-20 |  | 332000-71020 | 14.02.2020 | 02.03.2020 | 1 | DURING CHECK WAS FOUND ON LAVATORY F FLASHING CEILING LIGHT. | THE LAMP HAS BEEN CHANGED VIA AMM 33-20-00,REV.71-15.FEB 2020.
OK-TSU | 9.9 | OK-TSU/H-20/AV6-10Y+MLG | 5342167 | M | C | 53-00 |  | 53-800-00-01 | 14.02.2020 | 01.03.2020 | 1 | THE DENT WAS FOUND ON SKIN AFT CARGO DOOR.BETWEEN STA 809,350-818,40 AND BETWEEN BEAM "A" AND "B".LOCATION:(768MM IN FRONT AFT EDGE FRAME AFT CARGO DO | NDT: HFEC INSPECTION HAS BEEN PERFORMED ACC. TO NDTM 51-00-00 PROCEDURE 4, PART 6, REV.130 RESULT: NO CRACK NOTED INSTRUMENT USED: FOERSTER DEFECTOMET
OK-TSU | 9.9 | OK-TSU/H-20/AV6-10Y+MLG | 5342169 | S | C | 44-00 | TVS TASK 0021932 |  | 14.02.2020 | 03.03.2020 | 1 | #1# IFE MONITOR REMOVAL PERFORM TVS TASK 0021932 IFE MONITOR ON R/H 28/29 DOESN`T EXTEND 1/ REMOVE U/S VIDEO SCREEN AT 28/29DEF - ACC TO AMM 23-32-13/201 2/ CAP AND STOW - | THE MONITOR ON R/H 28/29 HAS BEEN TESTED VIA AMM TASK 23-32-00-710-802,REV.71, 15 FEB 2020 NO PROBLEM FOUND.
OK-TSU | 9.9 | OK-TSU/H-20/AV6-10Y+MLG | 5342174 | M | C | 54-00 |  | 54-804-01-01 | 14.02.2020 | 19.02.2020 | 1 | ENG#1+2: STRUT TORQUE BOX,THERE IS DETERIORATED SEALING BETWEEN STRUT TORQUE BOX AFT ENGINE MOUNT BULKHEAD AND LOWER SPAR(OUTSIDE STR.BOX) | SEALANT REPAIRED IAW SOPM 20-50-11 REV NO. 16 NOV 01/2017 AND AMM 51-31-00-390-804 REV 71, 15 FEB 2020
OK-TSU | 9.9 | OK-TSU/H-20/AV6-10Y+MLG | 5342175 | M | C | 70-00 |  | 70-814-02-01 | 14.02.2020 | 28.02.2020 | 1 | ENG#2:L/H FAN COWL UPPER AND AFT RUBSTRIB OF THE L/H FAN COWL WERE FOUND DAMAGED. | THE RUBSTRIP P/N 314-2209-19 HAS BEEN REPLACED PER AIPC 71-11-02-10, AND SRM 51-40-02 REV.68,10.NOV.2019.
OK-TSU | 9.9 | OK-TSU/H-20/AV6-10Y+MLG | 5342176 | M | C | 51 | (finding) | 5272637 | 14.02.2020 | 05.03.2020 | 1 | PAINT DAMAGE WAS FOUND ON ALL AIRCRAFT. PLS REPAIR DAMAGES ACC SRM 51-20-01, ACTUAL REV. | PAINT HAS BEEN REPAIRED ACC TO AMM 51-21-73, REV.71, 15.FEB./2020.
OK-TSU | 9.9 | OK-TSU/H-20/AV6-10Y+MLG | 5342176 | M | C | 51 | (finding) | 5272637 | 14.02.2020 | 05.03.2020 | 2 | THE PAINT IS MISSING ON THE FUSELAGE SKIN IN AREAS: STA 277-303.9 STRG.4L-5L STA 286.25 STRG. 4R-8R STA 460-500B STRG.4R STA 591 STRG.4L UPPER WINDOW | PAINT HAS BEEN REPAIRED ACC TO AMM 51-21-73, REV.71, 15.FEB./2020.
OK-TSU | 9.9 | OK-TSU/H-20/AV6-10Y+MLG | 5342208 | M | C | 54 | (finding) | 5272638 | 15.02.2020 | 18.02.2020 | 1 | ENG#2 2PCS OF LOOSEN FASTENRS WERE FOUND ON ENG#2 LIPSKIN ON 6 O´CLOCK POSITION SEGMENT SPLICE ON INBD SEGMENT. PLS REPLACE AFFECTED FASTENERS IAW SMA | THE FASTENERS HAVE BEEN REPLACED PER GOODRICH AEROSTRUCTURES CMM71-11-22 JUN 01/2016, SRM 54-10-01-1A-2 AD2 AND SRM 51-40-02 REV.68 10.NOV/2019.
OK-TSU | 9.9 | OK-TSU/H-20/AV6-10Y+MLG | 5342228 | M | C | 54 | (finding) | 5272638 | 15.02.2020 | 22.02.2020 | 1 | ENG#1 AIR INLET COWL 6 O´CLOCK TAI EXHAUST PANEL WAS FOUND WITH LOOSEN BOLT (PANEL P/N 314-2163-2). ELONGATED HOLE HAS BEEN OBSERVED AFTER BOLT REMO | NEW EXHAUST PANEL(PANEL P/N 314-2163-2)HAS BEEN FABRICATED PER SRM 51-40-02 REV.68 10.NOV/19.
OK-TSU | 9.9 | OK-TSU/H-20/AV6-10Y+MLG | 5342228 | M | C | 54 | (finding) | 5272638 | 15.02.2020 | 22.02.2020 | 2 | ENG#1/SHM: BROKEN NUTPLAT WAS FOUND ON LOOSEN BOLT POSITION. PLS REPLACE AFFECTED NUT PLATE( MARKED BY RED TAPE). | NEW NUTPLATE HAS BEEN INSTALLED ACC TO SRM:51-40-02 REV.68 10 NOV.19
OK-TSU | 9.9 | OK-TSU/H-20/AV6-10Y+MLG | 5342240 | M | C | 71-00 |  | 71-010-02-01 | 15.02.2020 | 28.02.2020 | 2 | PERFORM REPAIR IAW SRM 54-10-01-2R-7 REPAIR 7. | COM - REPAIR PERFORMED PER SRM 54-10-01-2R-7 REPAIR 7, REV.68(10-NOV-19).
OK-TSU | 9.9 | OK-TSU/H-20/AV6-10Y+MLG | 5344778 | S | C | 29 |  |  | 16.02.2020 | 05.03.2020 | 1 | #1# REMOVAL OF HYDRAULIC PIPE 272A3151-3 BECAUSE OF AOG SITUATION, HYDRAULIC PIPE 272A3151-3 WAS REMOVED FROM OK-TSU FOR T/S AND TESTING ON OTHER A/C IN MAINTENANCE. CUSTOMER, SMARTWINGS, WA | ENG#1 CASE DRAIN HYDRAULIC TUBE P/N 272A3151-3 , L/H PYLON AFT FAIRING HAS BEEN REINSTALLED ACC TO AMM TASK 20-51-11-910-801 TABLE 219 REV.70
OK-TSU | 9.9 | OK-TSU/H-20/AV6-10Y+MLG | 5344778 | S | C | 29 |  |  | 16.02.2020 | 05.03.2020 | 2 | TEST LEAK TEST PLS.PERFORM HYDRAULIC SYSTEM CONNECTION TEST ACC TO AMM TASK 29-11-00-700-801 REV.70 AND DRY MOTOR LEAK TEST 2 ACC TO AMM TASK 71-00-00-700- | THE HYDRAULIC SYSTEM CONNECTION TEST ACC TO AMM TASK 29-11-00-700-801 REV.71 FEB.01/20 AND DRY MOTOR LEAK TEST 2 ACC TO AMM TASK 71-00-00-700-710-F00
OK-TSU | 9.9 | OK-TSU/H-20/AV6-10Y+MLG | 5344783 | M | C | 74-00 |  | 74-020-02-01 | 16.02.2020 | 05.03.2020 | 2 | ENG 1+2 PERFORM TASK 74-00-00-750-801-F00 IGNITION SYSTEM AUDIBLE TEST ON BOTH SYSTEMS ON BOTH ENGINES | ENG 1+2 IGNITION SYSTEM AUDIBLE TEST ON BOTH SYSTEMS ON BOTH ENGINES IAW AMM TASK 74-00-00-750-801-F00 REV.71 FEB.01/20 PERFORMED. SZSTEM WORKS PROPER
OK-TSU | 9.9 | OK-TSU/H-20/AV6-10Y+MLG | 5344790 | M | C | 53-00 |  | 53-050-00-01 | 16.02.2020 | 01.03.2020 | 1 | LDG/THE RH FWD MWW PANEL 193AR P/N 149A7655-14 WAS FOUND WORN FROM SMALL DEBRIS. | THE PANEL HAS BEEN REPAIRED BY WORKSHOP,FORM ONE L-1382814.
OK-TSU | 9.9 | OK-TSU/H-20/AV6-10Y+MLG | 5344794 | M | C | 53-00 |  | 53-800-00-01 | 16.02.2020 | 03.03.2020 | 1 | THE SCRATCH WAS FOUND ON FUSELAGE SKIN BETWEEN STA967-986,5 AND BETWEEN S 18-19L.LOCATION:177MM BEHIND STA 967 AND 40MM BELOW S18L. DIMENSION AFTER | THE SCRATCH HAS BEEN BLEND OUT, PERFORMED PER SRM 53-00-01 REW 68.10.NOV/2019
OK-TSU | 9.9 | OK-TSU/H-20/AV6-10Y+MLG | 5344796 | M | C | 26-00 |  | 26-550-02-01 | 16.02.2020 | 28.02.2020 | 1 | LDG/THE PANEL 192 JR(LH PACK) P/N 149A7255-5 WAS FOUND WORN FROM SMALL DEBRIS. NOTE:MISTAKE DURING LABEL BOOKING,CORRECT P/N IS 149A7255-5 | THE PANEL HAS BEEN REPAIRED BY WORKSHOP,FORM ONE L-1382757.
OK-TSU | 9.9 | OK-TSU/H-20/AV6-10Y+MLG | 5344797 | M | C | 25-30 |  | 253004-00000 | 16.02.2020 | 04.03.2020 | 1 | ON FWD VEST. WINDSCREEN WERE FOUND TWO DOORSTOPS IN BAD CONDITION | DOORSTOPS HAVE BEEN INSTLLED AMM 20-50-11 REV71, FEB 15/2020
OK-TSU | 9.9 | OK-TSU/H-20/AV6-10Y+MLG | 5344797 | M | C | 25-30 |  | 253004-00000 | 16.02.2020 | 04.03.2020 | 2 | THE "T" GUIDE P/N:103725-21 WAS FOUND CRACKED | THE T GUIDE WAS REPLACED PER AMM 20-00-00, REV 71, 15-FEB-2020
OK-TSU | 9.9 | OK-TSU/H-20/AV6-10Y+MLG | 5344798 | M | C | 32-00 |  | 32-040-01-01 | 16.02.2020 | 28.02.2020 | 1 | LDG/THE LH OVERWING PANEL 195 CL P/N 149A7353-1 WAS FOUND CRACKED IN THE CORNER. | THE PANEL HAS BEEN REPAIRED BY WORKSHOP,FORM ONE L-1382759.
OK-TSU | 9.9 | OK-TSU/H-20/AV6-10Y+MLG | 5344801 | M | C | 53-00 |  | 53-220-00-01 | 16.02.2020 | 28.02.2020 | 1 | LDG/THE MWW FWD PANEL 193B P/N 149A7652-9 WAS FOUND WORN FROM SMALL DEBRIS. | PANEL HAS BEEN REPAIRED BY WORKSHOP,FORM ONE L-1382566.
OK-TSU | 9.9 | OK-TSU/H-20/AV6-10Y+MLG | 5344802 | M | C | 53-00 |  | 53-220-00-01 | 16.02.2020 | 28.02.2020 | 1 | LDG/THE MWW AFT PANEL 193D P/N 149A7653-5 WAS FOUND WORN FROM SMALL DEBRIS. | THE PANEL HAS BEEN REPAIRED BY WORKSHOP,FORM ONE L-1382761.
OK-TSU | 9.9 | OK-TSU/H-20/AV6-10Y+MLG | 5344809 | M | C | 25-30 |  | 253001-00000 | 16.02.2020 | 04.03.2020 | 3 | THE INSERT FOR BONDING STRIP WAS FOUND LOOSEN | THE INSERT HAS BEEN INSTELED IAW AMM 25-00-00-300-801, (REV71, FEB 15/2020
OK-TSU | 9.9 | OK-TSU/H-20/AV6-10Y+MLG | 5344809 | M | C | 25-30 |  | 253001-00000 | 16.02.2020 | 04.03.2020 | 4 | LATCH FROM G4 RH WASTE DOOR WAS FOUN JAMED | LATCH HAS BEEN CHANGED AMM 25-31-00 REV 71 15 FEB 2020
OK-TSU | 9.9 | OK-TSU/H-20/AV6-10Y+MLG | 5344818 | M | C | 25 | (finding) | 5275373 | 16.02.2020 | 01.03.2020 | 1 | PLS. REPLACE VELCRO TAPE ON THE CAPITAN SEAT POUCH | VELCRO TAPE ON THE CAPITAN SEAT POUCH HAS BEEN REPLACED
OK-TSU | 9.9 | OK-TSU/H-20/AV6-10Y+MLG | 5344823 | M | C | 27-00 |  | 27-047-00-01 | 16.02.2020 | 05.03.2020 | 1 | EXT.TAIL> MAIN LOWER AND UPPER AND STANDBY RUDDER PCU CONTROL RODES WERE FOUND ABRADED. (IPC REF. FOR MAIN PCU 27-21-91-02) (IPC REF. FOR STB PCU 27-2 | PCU`S CONTROL RODES HAVE BEEN REPLACED PER AMM 27-21-91-000-803-002 AND AMM 27-21-91-400-803-002 REV.71 DATE:15.FEB.2020
OK-TSU | 9.9 | OK-TSU/H-20/AV6-10Y+MLG | 5344823 | M | C | 27-00 |  | 27-047-00-01 | 16.02.2020 | 05.03.2020 | 2 | PERFORM ADJUSTMENT PER AMM 27-21-00-820-809-002 FOR MAIN PCU AND PER AMM 27-21-00-820-810-002 FOR STANDBY PCU | ADJUSTMENT OF PCU`S HAVE BEEN PERFORMED PER AMM 27-21-00-820-809-002 REV.71 DATE:15.FEB.2020 FOR MAIN PCU AND PER AMM 27-21-00-820-810-002 REV.71 DAT
OK-TSU | 9.9 | OK-TSU/H-20/AV6-10Y+MLG | 5344834 | M | C | 53-00 |  | 53-876-00-01 | 16.02.2020 | 04.03.2020 | 2 | SOME SHADES ON SIDEWALL PANELS WERE FOUND CRACKED AND DEFORMED | THE SHADE HAVE BEEN CHANGED AMM 25-21-12 REV71, FEB 15/2020
OK-TSU | 9.9 | OK-TSU/H-20/AV6-10Y+MLG | 5344834 | M | C | 53-00 |  | 53-876-00-01 | 16.02.2020 | 04.03.2020 | 4 | SEAL BETWEEN LAST ON LEFT SIDE WAS FOUND TORN | SEAL HAS BEEN INSTALLED PER AMM 25-24-31, REV.71, 15-FEB-2020.
OK-TSU | 9.9 | OK-TSU/H-20/AV6-10Y+MLG | 5344834 | M | C | 53-00 |  | 53-876-00-01 | 16.02.2020 | 04.03.2020 | 5 | SEVERAL STRIPS ON OHSC WERE FOUND UNSTICKED. | TRIMS HAS BEEN REPIARED IAW AMM 20-30-11-910-801, (REV. 71, 15-OCT-2020).
OK-TSU | 9.9 | OK-TSU/H-20/AV6-10Y+MLG | 5344834 | M | C | 53-00 |  | 53-876-00-01 | 16.02.2020 | 04.03.2020 | 6 | SOME WALL PAPERS FROM PASS. SIDEWALLS WERE FOUND TEAR | SIDEWALL PANEL WALLPAPERS HAS BEEN REPAIRED AMM 25-00-00 REV.71 15-FEB-2020
OK-TSU | 9.9 | OK-TSU/H-20/AV6-10Y+MLG | 5344838 | M | C | 27-50 |  | 27-148-03-01 | 16.02.2020 | 05.03.2020 | 2 | EXT: L/H WING: ON FLAP BALLSCREW NO.2 WAS FOUND GREASE LEAK THROUGHT THE NUT SEAL | THE L/H WING BALLSCREW ASSY NO.2 HAS BEEN CHANGED.AMM 27-51-42 REV 71 15/FEB/2020.
OK-TSU | 9.9 | OK-TSU/H-20/AV6-10Y+MLG | 5344838 | M | C | 27-50 |  | 27-148-03-01 | 16.02.2020 | 05.03.2020 | 3 | EXT - L/H WING - BALLSCREW ASSY NO.1 AND NO.2 - PLEASE PERFORM TRAILING EDGE FLAP SYSTEM OPERATION WITH PRIMARY CONTROL (TASK 27-51-00-860-801) | THE OPERATION TEST OF FLAP SYSTEM HAS BEEN PERFORMED I.A.W. AMM 27-51-00-860-801. REV. 71, 15-FEB-2020.
OK-TSU | 9.9 | OK-TSU/H-20/AV6-10Y+MLG | 5344839 | M | C | 27-50 |  | 27-148-04-01 | 16.02.2020 | 05.03.2020 | 1 | EXT: R/H WING: ON FLAP BALLSCREW NO.6 WAS FOUND GREASE LEAK THROUGHT THE NUT SEAL | BALLSCREW NO.6 HAS BEEN REPLACED IAW AMM 27-51-32-400-801 REV.71 FEB/15/2020
OK-TSU | 9.9 | OK-TSU/H-20/AV6-10Y+MLG | 5344839 | M | C | 27-50 |  | 27-148-04-01 | 16.02.2020 | 05.03.2020 | 2 | EXT: R/H WING: ON FLAP BALLSCREW NO.8 WAS FOUND GREASE LEAK THROUGHT THE NUT SEAL | BALLSCREW NO.6 HAS BEEN REPLACED IAW AMM 27-51-42-400-801 REV.71 FEB/15/2020
OK-TSU | 9.9 | OK-TSU/H-20/AV6-10Y+MLG | 5344839 | M | C | 27-50 |  | 27-148-04-01 | 16.02.2020 | 05.03.2020 | 3 | EXT - R/H WING - BALLSCREW ASSY NO.6 AND NO.8 - PLEASE PERFORM TRAILING EDGE FLAP SYSTEM OPERATION WITH PRIMARY CONTROL (TASK 27-51-00-860-801) | THE OPERATION TEST OF FLAP SYSTEM HAS BEEN PERFORMED I.A.W. AMM 27-51-00-860-801. REV. 71, 15-FEB-2020.
OK-TSU | 9.9 | OK-TSU/H-20/AV6-10Y+MLG | 5344840 | M | C | 27-30 |  | 27-098-01-01 | 16.02.2020 | 05.03.2020 | 1 | EXT.TAIL: R/H ELEVATOR FREEPLAY IS OUT OF LIMIT [8,5MM] | BEARINGS HAVE BEEN REPLACED PER. SOPM 20-50-03 REV.140 DATE:01.NOV.2019
OK-TSU | 9.9 | OK-TSU/H-20/AV6-10Y+MLG | 5344840 | M | C | 27-30 |  | 27-098-01-01 | 16.02.2020 | 05.03.2020 | 3 | PERFORM ELEVATOR FREEPLAY CHECK AFTER BEARING REPLACEMENT | ELEVATOR FREEPLAY TEST HAS BEEN PERFORMED PER AMM 27-31-32-200-804 REV.71 DATE:15.FEB.2020
OK-TSU | 9.9 | OK-TSU/H-20/AV6-10Y+MLG | 5344845 | M | C | 53-00 |  | 53-806-00-01 | 16.02.2020 | 07.05.2020 | 1 | NWW ACCESS PANELS 113AC,114BW,113BW WERE FOUND CORRODED OR WORN FROM DEBRIS. | THE ALL PERMITTED DAMAGES HAVE BEEN REMOVED AND BLENDOUT AT A FASTENER LOCATION HAS BEEN PERFORMED ACC TO SRM 53-10-14-1A-2 ALLOWABLE DAMAGE2 REV68,10
OK-TSU | 9.9 | OK-TSU/H-20/AV6-10Y+MLG | 5344845 | M | C | 53-00 |  | 53-806-00-01 | 16.02.2020 | 07.05.2020 | 2 | PLS,PERFORM NDT INSPECTION PER SRM 53-10-14-1A-2 PARAGRAPH 2.GENERAL POINT G. | HFEC INSPECTION AND HFEC INSPECTION OF ALL OPEN HOLES HAS BEEN PERFORMED ACC. TO NDTM 51-00-00 PROCEDURE 4 AND PROCEDURE 16, PART 6, REV.130 RESULT:
OK-TSU | 9.9 | OK-TSU/H-20/AV6-10Y+MLG | 5344845 | M | C | 53-00 |  | 53-806-00-01 | 16.02.2020 | 07.05.2020 | 3 | 1/APPLY A CHEMICAL CONVERSION COATING TO THE REWORKED AREAS.REFER TO SOPM 20-43-03. 2/APPLY TWO LAYERS OF BMS 10-11,TYPE I PRIMER TO THE REWORKED AREA | 1/CHEMICAL CONVERSION COATING HAS BEEN APLLIED TO THE REWORKED AREAS ACC TO SOPM 20-43-03 REV16,01JUL/2009 2/TWO LAYERS OF BMS 10-11,TYPE I PRIMER HAS
OK-TSU | 9.9 | OK-TSU/H-20/AV6-10Y+MLG | 5344853 | M | C | 52-00 |  | 52-812-01-01 | 16.02.2020 | 01.03.2020 | 2 | FWD LH DOOR: THE PLATE WAS FOUND DEFORMED | THE PLATE HAS BEEN CHANGED AMM 52-11-00 REV.71 15-FEB-2020
OK-TSU | 9.9 | OK-TSU/H-20/AV6-10Y+MLG | 5344858 | M | C | 21-50 |  | 215103-00000 | 16.02.2020 | 04.03.2020 | 1 | PRIMARY PLENUM FROM RH PACK WAS FOUND DELAMINATED | NEW PLENUM HAS BEEN INSTALLED AS PER AMM:21-51-03. REV71, FEB 15/2020
OK-TSU | 9.9 | OK-TSU/H-20/AV6-10Y+MLG | 5344858 | M | C | 21-50 |  | 215103-00000 | 16.02.2020 | 04.03.2020 | 2 | PRIMARY PLENUM FROM LH PACK WAS FOUND DELAMINATED | THE PLENUM HAS BEEN INSTALLED AMM 21-51-03 REV71, FEB 15/2020
OK-TSU | 9.9 | OK-TSU/H-20/AV6-10Y+MLG | 5345375 | M | C | 11-30 |  | K-11-0815 | 17.02.2020 | 07.05.2020 | 1 | PLACARDS FROM EMERGENCY EXIT HANDLES WERE FOUND DAMAGED | PLACARDS FROM EMERGENCY EXIT HANDLES HAVE BEEN REPLACED AS PER AMM 11-32-01, REV.: 71, 15-FEB-2020.
OK-TSU | 9.9 | OK-TSU/H-20/AV6-10Y+MLG | 5345375 | M | C | 11-30 |  | K-11-0815 | 17.02.2020 | 07.05.2020 | 2 | PLACARDS "LOCK RIGHT" FROM LAV A AND "LOCK LEFT" FROM LAV E WERE FOUND AT INCORRECT POSITION. | PLACARDS "LOCK RIGHT" FROM LAV A AND "LOCK LEFT" FROM LAV E HAVE BEEN REPLACED WITH CORRECT PLACARDS AS PER AMM 11-32-05, REV.: 71, 15-FEB-2020.
OK-TSU | 9.9 | OK-TSU/H-20/AV6-10Y+MLG | 5345376 | M | C | 57-00 |  | 57-880-02-01 | 17.02.2020 | 04.03.2020 | 2 | EXT.KRUEGER FLAP #3:BOLT ON HYDR.ACTUATOR WAS FOUND WORN | #2#EXT>KRUEGER FLAP #3:THE BOLT HAS BEEN REPLACED ON HYDR. ACTUATOR KRUEGER FLAP #3. PER AMM 27-81-31-400-801 REV 71 15/FEB/2020.
OK-TSU | 9.9 | OK-TSU/H-20/AV6-10Y+MLG | 5345376 | M | C | 57-00 |  | 57-880-02-01 | 17.02.2020 | 04.03.2020 | 3 | THE BOLT FROM CONNECTION BETWEEN SLAT NO.6 AND ACTUATOR WAS FOUND NICK ON SHANK | THE BOLT HAS BEEN REPLACED IAW AMM 27-81-41-400-801 REV.71 15/FEB/2020
OK-TSU | 9.9 | OK-TSU/H-20/AV6-10Y+MLG | 5345381 | M | C | 55-00 |  | 55-800-00-01 | 17.02.2020 | 07.05.2020 | 1 | EXT-TAIL: THE LOWER SKIN ON L/H HORIZONTAL STABILIZER WERE FOUND TWO CRACKS. LOCATION: BETWEEN STAB STA 120.30 AND STAB STA 129.50 LENGTH OF CRACKS: | FOR REPAIR SEE WORK STEP #2
OK-TSU | 9.9 | OK-TSU/H-20/AV6-10Y+MLG | 5345381 | M | C | 55-00 |  | 55-800-00-01 | 17.02.2020 | 07.05.2020 | 3 | PLEASE PERFORM INSPECTION OF REPAIR AREA. | ISNPECTION OF REPAIR AREA HAS BEEN PERFORMED WITH RESULT - NO FINDING
OK-TSU | 9.9 | OK-TSU/H-20/AV6-10Y+MLG | 5345381 | M | C | 55-00 |  | 55-800-00-01 | 17.02.2020 | 07.05.2020 | 4 | PLEASE PERFORM PAINT RESTORATION. | PAINT HAS BEEN REPAIRED ACC TO AMM 51-21-73, REV.71, 15.FEB./2020.
OK-TSU | 9.9 | OK-TSU/H-20/AV6-10Y+MLG | 5345381 | M | C | 55-00 |  | 55-800-00-01 | 17.02.2020 | 07.05.2020 | 5 | PLEASE DEFER ACC. TO INSPECTIONS REQUIRMENTS PER SRM 55-10-01, REPAIR 11, TABLE 204. | INSPECTION REQUIREMENTS PER B737 SRM 55-10-01,REP.11 TABLE.204 REV.68 10.NOV.2019.THIS REPAIR IN REPAIR CATEGORY "B". INSPECTION THRESHOLD - FC-56000
OK-TSU | 9.9 | OK-TSU/H-20/AV6-10Y+MLG | 5345520 | M | C | 21-20 |  | 212303-10000 | 17.02.2020 | 01.03.2020 | 1 | DURING INSPECTION OF GRILL PANELS WERE FOUND MISSING OR CRACKED SOME PARTS. | NEW PARTS HAVE BEEN INSTALLED PER AMM 21-23-03, REV. 71, 15/FEB/2020
OK-TSU | 9.9 | OK-TSU/H-20/AV6-10Y+MLG | 5345544 | M | C | 55-00 |  | 55-800-00-01 | 17.02.2020 | 02.03.2020 | 1 | KLE.,EXT.,TAIL> THE UPPER SLIDE PLATE WAS FOUND CRACKED LOCATON: FWD L/H HOR. STAB. [AIPC-53-31-31-03 SHEET 001,ITEM 105] | THE FITTING HAS BEEN INSTALLED TO THE UPPER SLIDE PLATE PER SRM 51-40-02, REV 68 10-NOV-2019.
OK-TSU | 9.9 | OK-TSU/H-20/AV6-10Y+MLG | 5345545 | M | C | 57-00 |  | 57-886-02-01 | 17.02.2020 | 03.03.2020 | 2 | 2#-PAINT-LH AND RH WING L.E.- PAINT ON L.E.AND SLATS WAS FOUND SCRATCHED AND MISSING/SIGNED RED TAPE/. | PAINT /TEFLON/ HAS BEEN REPAIRED ACC TO AMM 51-21-73, REV.71, 15.FEB./2020.
OK-TSU | 9.9 | OK-TSU/H-20/AV6-10Y+MLG | 5345551 | M | C | 55-00 |  | 55-806-00-01 | 17.02.2020 | 01.03.2020 | 1 | LAK.,EXT.TAIL> THE AREA NEAR OF [ LE STA 98.0 ] VERTICAL FIN LEAD. EDGE WAS FOUND WITH DETERIORATED COATING AND PAINT. | PAINT HAS BEEN REPAIRED PER AMM 51-21-73 REV.71 DATE:15.FEB.2020
OK-TSU | 9.9 | OK-TSU/H-20/AV6-10Y+MLG | 5345552 | M | C | 57-00 |  | 57-130-01-01 | 17.02.2020 | 26.02.2020 | 1 | EXT.MISSING OR DAMAGED ACCESS PANELS NUTPLATES WERE FOUND UNDER SLATS #1 AND #2 | NUTPLATES HAVE BEEN CHANGED ACC SRM 51-40-10 REV.68 NOV 10/2019
OK-TSU | 9.9 | OK-TSU/H-20/AV6-10Y+MLG | 5345555 | M | C | 27-00 |  | 27-228-00-07 | 17.02.2020 | 05.03.2020 | 1 | THE OUTFLOW VALVE HAS BEEN REMOVED FOR INSPECTION ACCES. AMM: 21-31-03 REV. 70, 15-OCT-2019. | AFT OUTFLOW VALVE HAS BEEN VALVE HAS BEEN INSTALLED AS PER AMM:21-31-03-400-801. REV. 70 ,OCT15/2019
OK-TSU | 9.9 | OK-TSU/H-20/AV6-10Y+MLG | 5345555 | M | C | 27-00 |  | 27-228-00-07 | 17.02.2020 | 05.03.2020 | 2 | PLS. PERFORM TEST OF THE MANUAL MODE AS PER AMM:21-31-00-710-801 AND PRESSURIZATION SYSTEM FOUND TEST PER AMM:21-31-00-700-802. | THE MANUAL MODE TEST HAS BEEN PERFORMED PER AMM:21-31-00 REV.70, 15.OCT.2019.
OK-TSU | 9.9 | OK-TSU/H-20/AV6-10Y+MLG | 5345584 | M | C | 79-20 |  | 70-800-01-01 | 18.02.2020 | 20.02.2020 | 1 | ENG#1 FUEL SERVO HEATER WAS FOUND WITH FUEL LEAK. | ENG#1: THE SERVO FUEL HEATER HAS BEEN RERPLACED ACCORDING TO AMM 73-11-07-400-801-F00 REV.71 DATE 15-FEB-2020 NOTE: FOR TESTS AFTER REPLACEMENT REF.
OK-TSU | 9.9 | OK-TSU/H-20/AV6-10Y+MLG | 5345616 | M | C | 53-00 |  | 53-826-00-01 | 18.02.2020 | 04.03.2020 | 1 | SOME FLOOR PANELS FROM PAX CABIN WERE FOUND DELAMINATED. | REPAIRED FLOOR PANELS HAVE BEEN INSTALLED AMM 53-21-00 REV71, FEB 15/2020
OK-TSU | 9.9 | OK-TSU/H-20/AV6-10Y+MLG | 5345627 | M | C | 78-30 |  | 70-806-01-01 | 18.02.2020 | 03.03.2020 | 1 | ENG#1 L/H (OUTBD) T/R HALF UPPER LOCKING ACTUATOR WAS FOUND WITH HYDRAULIC FLUID LEAK FROM DETENT PIN HOUSING. | ENG#1: THE LOCKING ACTUATOR HAS BEEN REPLACED IAW AMM: 78-31-03-400-801-F00 REV.71,FEB.15/2020.
OK-TSU | 9.9 | OK-TSU/H-20/AV6-10Y+MLG | 5345628 | M | C | 55-00 |  | 55-822-01-01 | 18.02.2020 | 03.03.2020 | 1 | EXT-TAIL: THE L/H HORIZONTAL STABILIZER LEADING EDGE WAS FOUND SCRATCHED. LOCATION: LOWER SIDE BETWEEN LE STA 291.21 AND LE STA 300.51 | * THE REMOVAL OF THE DAMAGES HAVE BEEN PERFORMED PER.:ACC>[SRM 55-10-01-1A-1 , STEP 2].REV.68,10 NOV./2019 * THE DEPTH OF THE DAMAGED IS IN THE
OK-TSU | 9.9 | OK-TSU/H-20/AV6-10Y+MLG | 5346054 | M | C | 55-00 |  | 55-848-02-01 | 18.02.2020 | 03.03.2020 | 1 | EXT-TAIL: THE HORIZONTAL STABILIZER - RIGHT TIP WAS FOUND LIGHTNING STRIKE. LOCATION: TRAILING EDGE | NDT: CONDUCTIVITY MEASUREMENT AT THE STRIKE HAS BEEN PERFORMED ACC. TO NDTM 51-00-00 PART 6 PROCEDURE 3, REV.130 MEASURED VALUE: 11,5 - 12,5 % IACS RE
OK-TSU | 9.9 | OK-TSU/H-20/AV6-10Y+MLG | 5346054 | M | C | 55-00 |  | 55-848-02-01 | 18.02.2020 | 03.03.2020 | 2 | PERFORM REPAIR IAW SRM 55-10-30-1A-1 ALLOWABLE DAMAGE 1 | LIGHTING STRIKE HAS BEEN REMOVED IN LIMIT PER SRM 55-10-30-1A-1 ALLOWABLE DAMAGE 1 PARAGRAPH 2.C STEP 1,2 AND ALLOWABLE DAMAGE LIMITS PARAGRAPH 4.B.S
OK-TSU | 9.9 | OK-TSU/H-20/AV6-10Y+MLG | 5346054 | M | C | 55-00 |  | 55-848-02-01 | 18.02.2020 | 03.03.2020 | 3 | PLS PERFORM FINISHING PER SRM 55-10-30-1A-1 PARAGRAPHV 2.C STEP 2.B & C PARAGRAPHV 2.D | THE FINISHING HAS BEEN PERFORMED BY [SRM 55-10-30-1A-1 PARAGRAPHV 2.C STEP 2.B & C,PARAGRAPHV 2.D.] REV.68, 10 NOV./2019
OK-TSU | 9.9 | OK-TSU/H-20/AV6-10Y+MLG | 5346066 | M | C | 57-00 |  | 57-130-02-01 | 18.02.2020 | 25.02.2020 | 1 | 1#-EXT-RH WING L.E.-LEAD BONDING ON REFUEL/DEFUEL ACCESS DOOR HAS BEEN CRACKED. | #1#EXT>R/H WING:THE LEAD BONDING HAS BEEN REPLACED ON REFUEL/DEFUEL ACCESS DOOR.PER AMM 52-49-21-020-011 REV.71 FEB/015/2020
OK-TSU | 9.9 | OK-TSU/H-20/AV6-10Y+MLG | 5346069 | M | C | 25-00 |  | 25-190-02-01 | 18.02.2020 | 04.03.2020 | 1 | INT - ESCAPE STRAPS DURING DETAILED INSPECTION WERE FOUND DAMAGED BOTH EMERGENCY EXIT ESCAPE STRAPS. RIGHT STRAP WAS FOUND LIGHTLY WET AND CORODED HOO | BOTH ESCAPE STRAPS HAVE BEEN REPLACED PER AMM 25-61-10, REV 71, 15-FEB-2020
OK-TSU | 9.9 | OK-TSU/H-20/AV6-10Y+MLG | 5346101 | M | C | 78-30 |  | 78-070-01-01 | 18.02.2020 | 02.03.2020 | 1 | ENG#1 RH (INBD) T/R MOST LWR BLOCKER DOOR WAS FOUND WITH FREE PLAY ON PIVOT LINK ATACHMENT REF IPC 78-31-07-01 ITM45 | ENG#1 RH (INBD) T/R MOST LWR BLOCKER DOOR NEW LINK ASSY WITH NEW BOLTS AND BUSHINGS INSTALLED AND BLOCKER DOOR INSTALLED BACK TO POSITION IAW AMM 78-
OK-TSU | 9.9 | OK-TSU/H-20/AV6-10Y+MLG | 5346124 | M | C | 53-00 |  | 53-050-00-01 | 18.02.2020 | 23.02.2020 | 1 | LH MWW,STA 663,LBL 25-THE FRAME ITEM [10] 149A7214 PER SRM 53-40-71-0I-1 FIG 2 IDENTIFICATION WAS FOUND DAMAGED FROM DEBRIS.NOM THICKNESS=2.70MM,MAX D | SEE WORK STEP #3
OK-TSU | 9.9 | OK-TSU/H-20/AV6-10Y+MLG | 5346124 | M | C | 53-00 |  | 53-050-00-01 | 18.02.2020 | 23.02.2020 | 2 | RH MWW,STA 663,RBL 25-THE FRAME ITEM [10] 149A7214 PER SRM 53-40-71-0I-1 FIG 2 IDENTIFICATION WAS FOUND DAMAGED FROM DEBRIS.NOM THICKNESS=2.70MM,MAX D | SEE WORK STEP #3
OK-TSU | 9.9 | OK-TSU/H-20/AV6-10Y+MLG | 5346124 | M | C | 53-00 |  | 53-050-00-01 | 18.02.2020 | 23.02.2020 | 3 | INSTALL NEW FRAMES IAW ATTACHED DWG: 149A7210-14#A-SH13_PL 149A7216-8_PL_SH7-8 | SHM: L/H NEW FRAME HAS BEEN INSTALLED PER DWG:149A7216-8_PL_SH7-8, AND SRM 51-40-02,REV 68,10-NOV-2019.
OK-TSU | 9.9 | OK-TSU/H-20/AV6-10Y+MLG | 5346124 | M | C | 53-00 |  | 53-050-00-01 | 18.02.2020 | 23.02.2020 | 4 | PERFORM DOUBLE INSPECTION OF THE REPAIR PERFORMED IAW WORK STEP #3 | THE DOUBLE INSPECTION HAS BEEN PERFORMED, NO DISCREPANCIES FOUND.
OK-TSU | 9.9 | OK-TSU/H-20/AV6-10Y+MLG | 5346146 | M | C | 53-00 |  | 53-050-00-01 | 18.02.2020 | 04.03.2020 | 1 | MWW-AFT/THE WING-TO BODY FAIRING SUPPORT FRAME STA 727 UNDER MWW WAS FOUND WORN FROM SMALL STONES,SAND AND SMALL DEBRIS. | THE DAMAGE WAS REMOVED BY BLEND OUT IN ACCORDING TO SRM: 51-10-02-0G-0 REV 68 10 NOV-2019. NOMINAL THICKNESS OF THE FRAME 2.68MM AFTER DAMAGE REMOVA
OK-TSU | 9.9 | OK-TSU/H-20/AV6-10Y+MLG | 5346150 | M | C | 25-50 |  | 25-160-00-02 | 18.02.2020 | 04.03.2020 | 1 | DURING THE INSPECTION WERE FOUND SEVERAL CEILLING AND SIDEWALL PANELS IN THE BAD CONDITION (TORN, PEELED OFF). | THE CEILING AND SEVERAL PANELS HAS BEEN REPLACED AND INSTALLED PER AMM 25-52-06 AND 25-52-09, REV:71, 15-FEB-2020.
OK-TSU | 9.9 | OK-TSU/H-20/AV6-10Y+MLG | 5346150 | M | C | 25-50 |  | 25-160-00-02 | 18.02.2020 | 04.03.2020 | 2 | INT AFT C{C LH DURING THE INSPECTION WAS FOUND MISSING PLATE ON ATF C/C | THE PLATE-SPLICE HAS BEEN INSTALLED PER AMM 25-52-10, REV:71, 15-FEB-2020.
OK-TSU | 9.9 | OK-TSU/H-20/AV6-10Y+MLG | 5346186 | M | C | 78-30 |  | 70-806-01-01 | 18.02.2020 | 20.02.2020 | 1 | ENG#1 LH (OUTBD) T/R LWR ACTUATOR SLEEVE FITTING WAS FOUND WITH DISBONDED WEAR SPACER. INSTALL NEW ONE IAW AMM TASK 78-31-03-400-803-F00 | LH (OUTBD) T/R: LWR ACTUATOR SLEEVE FITTING WEAR SPACER HAS BEEN REPLACED IAW AMM TASK 78-31-03-400-803-F00 REV 71, 15 FEB 2020.
OK-TSU | 9.9 | OK-TSU/H-20/AV6-10Y+MLG | 5346203 | M | C | 57-00 |  | 57-906-02-01 | 18.02.2020 | 05.03.2020 | 1 | COM > LH WING : THE AFT FLAP FAIRING NO. 3 { PANEL 542 EB } WAS FOUND PUNCTURED | PAINT HAS BEEN REPAIRED ACC TO AMM 51-21-73 REV 70 15-OCT-2019
OK-TSU | 9.9 | OK-TSU/H-20/AV6-10Y+MLG | 5346227 | M | C | 53-00 |  | 53-896-00-01 | 18.02.2020 | 05.03.2020 | 1 | EXT.TAIL> LEAK WAS FOUND AT R/H TUBE OF PITOT PRESS.SUMP DRAIN ELEV. AND RUDDER FEEL COMPUTER | TUBE HAS BEEN RETIGHTEN PER AMM 20-10-51-400-804 REV.71 DATE:15.FEB.2020
OK-TSU | 9.9 | OK-TSU/H-20/AV6-10Y+MLG | 5346253 | M | C | 24-40 |  | K-11-0816 | 18.02.2020 | 05.03.2020 | 1 | 1#-EXT-FUSELAGE SECTION 41-PACKARD MARKING "ETOPS" /PN-TVSLA128ET/ WAS FOUND MISSING. | 1#-EXT-FUSELAGE SECTION 41-PACKARD MARKING "ETOPS" /PN-TVSLA128ET/ NOT INSTALLED DUE TO NOT REQUIRE.
OK-TSU | 9.9 | OK-TSU/H-20/AV6-10Y+MLG | 5346253 | M | C | 24-40 |  | K-11-0816 | 18.02.2020 | 05.03.2020 | 3 | 3#-EXT-FUSELAGE SECTION 46 LH AND RH-PACKARD MARKING "SERVICE INTERFONE" /PN-TVSLA285ES/2X WAS FOUND MISSING . | ALL "SERVICE INTERPHONE" PLACARDS ON SECTION 46 ARE PRESENT AND IN GOOD CONDITION. NO REPLACEMENT NECESSARY
OK-TSU | 9.9 | OK-TSU/H-20/AV6-10Y+MLG | 5346271 | M | C | 24-40 |  | 24-130-00-01 | 18.02.2020 | 03.03.2020 | 1 | THE REAR COVER OF THE EXTERNAL RECEPTACLE WAS FOUND BROKEN. | COVER ASSEMBLY WAS CHANGED.[THE DIELECTRIC SEPARATOR WAS NOT IN RIGHT POSITION.POWER WIRES WERE LOOSED,DIELECTRIC SEPARATOR WAS GIVED TO THE RIGHT POS
OK-TSU | 9.9 | OK-TSU/H-20/AV6-10Y+MLG | 5346275 | M | C | 56 | (finding) | 5272641 | 18.02.2020 | 05.03.2020 | 3 | PLEASE PERFORM INSTALLATION BOTH WINDSHIELD WIPER ARMS PER AMM 30-42-31-400-801. | BOTH WIPERS WERE INSTALED PER AMM:30-42-31-400-801.REV.71,DATE:15.FEB.2020
OK-TSU | 9.9 | OK-TSU/H-20/AV6-10Y+MLG | 5346275 | M | C | 56 | (finding) | 5272641 | 18.02.2020 | 05.03.2020 | 4 | PLEASE PERFORM TEST COMMON DISPLAY SYSTEM AFTER INSTALLATION EFIS CONTROL PANELS PER AMM 31-62-00-730-801. | THE TEST HAS BEEN PERFORMED IAW:AMM 31-62-00-730-801,REV.71,15-FEB-2020
OK-TSU | 9.9 | OK-TSU/H-20/AV6-10Y+MLG | 5346275 | M | C | 56 | (finding) | 5272641 | 18.02.2020 | 05.03.2020 | 5 | PLEASE PERFORM TEST OF MODE CONTROL PANEL AFTER DFCS MODE CONTROL PANEL PER AMM 22-11-34-740-801. | MODE CONTROL PANEL INSTALLATION TEST PER AMM 22-11-34-740-801 REV. 71, DATE 15-FEB-2020 HAS BEEN PERFORMED. RESULT OK.
OK-TSU | 9.9 | OK-TSU/H-20/AV6-10Y+MLG | 5346313 | M | C | 12-00 |  | 27-026-01-01 | 18.02.2020 | 02.03.2020 | 1 | EXT.LH,RH AILERONS:GREASE FITTINGS WERE FOUND MISSING AT TAB HINGE FITTING ROD-ENDS AND LH TAB CONTROL ROD | EXT.LH,RH AILERONS:NEW GREASE FITTINGS HAS BEEN INSTALLED AT TAB HINGE FITTING ROD-ENDS AND ON LH TAB CONTROL ROD AS PER AMM 20-10-24 REV. 71 15-FEB-2
OK-TSU | 9.9 | OK-TSU/H-20/AV6-10Y+MLG | 5346322 | M | C | 55-00 |  | 55-800-00-01 | 18.02.2020 | 03.03.2020 | 1 | EXT-TAIL THE LOWER SKIN ON L/H HORIZONTAL STABILIZER WERE FOUND TWO NICKS. LOCATION: BETWEEN STAB STA 193.9 AND 203.1 | SEE WORK STEP #2
OK-TSU | 9.9 | OK-TSU/H-20/AV6-10Y+MLG | 5346322 | M | C | 55-00 |  | 55-800-00-01 | 18.02.2020 | 03.03.2020 | 2 | PLEASE PERFORM REMOVAL AND ASSESSMENT OF THE DAMAGE IAW SRM 55-10-01-1A-2. | * THE REMOVAL OF THE DAMAGES HAVE BEEN PERFORMED PER.:ACC>[SRM 55-10-01-1A-2 , STEP 2].REV.68,10 NOV./2019 * THE DEPTH OF THE BOTH DAMAGED IS IN T
OK-TSU | 9.9 | OK-TSU/H-20/AV6-10Y+MLG | 5346327 | M | C | 32-00 |  | 32-040-02-01 | 18.02.2020 | 04.03.2020 | 1 | LDG: CRACK WAS FOUND ON THE MLG CENTER DOOR ASSY R/H. CRACK ON LOWER SIDE OF THE CTR DOOR ABOVE THE DOUBLER | THE HFEC INSPECTION HAS BEEN PERFORMED I.A.W.NTM PART 6,51-00-00, PROC.4, REV.130. RESULT: CRACK CONFIRMED, END OF CRACK MARKED. USED DEVICE: FOERSTER
OK-TSU | 9.9 | OK-TSU/H-20/AV6-10Y+MLG | 5346327 | M | C | 32-00 |  | 32-040-02-01 | 18.02.2020 | 04.03.2020 | 2 | PERFORM REPAIR IAW SRM 52-80-02-2R-3 REPAIR 3 | SHM: THE REPAIR HAS BEEN PERFORMED PER SRM52-80-02-2R-3, REPAIR 3, REV.68, DATE REV.10.NOV.2019.
OK-TSU | 9.9 | OK-TSU/H-20/AV6-10Y+MLG | 5346327 | M | C | 32-00 |  | 32-040-02-01 | 18.02.2020 | 04.03.2020 | 4 | R/H MLG CTR DOOR ASSY WAS DISASSEMBLED DUE TO REPAIR IN ACCORDING TO AMM: 32-13-11-000-802 REV. 71 15-OCT. 2019 | MAIN LANDING GEAR CENTER DOOR HAS BEEN ASSEMBLED IN ACCORDING TO AMM: TASK 32-13-11-420-802 REV. 71 15-FEB. 2020
OK-TSU | 9.9 | OK-TSU/H-20/AV6-10Y+MLG | 5346337 | M | C | 53-00 |  | 53-840-00-01 | 18.02.2020 | 01.03.2020 | 1 | DURING REMOVED PANELS FROM AFT C/C WERE FOUND A LOT OF NUTS MISSING. | THE NUTS HAVE BEEN INSTALLED PER SRM 51-40-02, REV 68 10-NOV-2019.
OK-TSU | 9.9 | OK-TSU/H-20/AV6-10Y+MLG | 5346370 | M | C | 32-00 |  | 32-040-01-01 | 19.02.2020 | 05.03.2020 | 7 | SHOT PEEN THE REWORKED AREAS PER SRM 57-20-90-2R-2 REPAIR2,PARAGRAPH4.,POINT J,K. | THE SHOT PEEANING HAS BEEN PERFORMED I.A.W. SRM 57-20-90-2R-2 REPAIR 2,PARAGRAPH 4,STEPS J,K.
OK-TSU | 9.9 | OK-TSU/H-20/AV6-10Y+MLG | 5346370 | M | C | 32-00 |  | 32-040-01-01 | 19.02.2020 | 05.03.2020 | 9 | PLS,INSTALL NEW BUSHINGS PER SRM 57-20-90-2R-2 REPAIR2,PARAGRAPH4.,POINT P. | THE NEW BUSHINGS HAVE BEEN INSTALLED PER SRM 57-20-90-2R-2 REPAIR2,PARAGRAPH4.,POINTP.
OK-TSU | 9.9 | OK-TSU/H-20/AV6-10Y+MLG | 5346370 | M | C | 32-00 |  | 32-040-01-01 | 19.02.2020 | 05.03.2020 | 11 | PLS,INSTALL THE MAIN LANDING GEAR FWD TRUNNION BEARING ASSY PER SRM 57-20-90-2R-2 REPAIR2,PARAGRAPH4.,POINT U. | THE MAIN LANDING GEAR FWD TRUNNION BEARING ASSY HAS BEEN INSTALLED ACC TO SRM 57-20-90-2R REPAIR2,PARAGRAPH4.,POINT U.
OK-TSU | 9.9 | OK-TSU/H-20/AV6-10Y+MLG | 5346370 | M | C | 32-00 |  | 32-040-01-01 | 19.02.2020 | 05.03.2020 | 12 | PLS,PERFORM LEAK CHECK INSTALLED TUBES.FOR HYDRAULIC TUBE 272A1552-43 IS ENG RUN-UP #1# NEEDED. | THE LEAK CHECK HAS BEEN PERFORMED DURING LDG FUNCTIONAL TEST AND ENG DRY MOTORING PER AMM 32-32-00-710-801 AND 71-00-00-700-821-F00 REV71,15FEB/2020-N
OK-TSU | 9.9 | OK-TSU/H-20/AV6-10Y+MLG | 5346371 | M | C | 32-00 |  | 32-040-02-01 | 19.02.2020 | 05.03.2020 | 1 | LDG/RH MAIN LANDING GEAR FORWARD TRUNNION SUPPORT FITING WAS FOUND CORRODED ON HIS OUTER FACE ON ALL HEADS AND NUTS FUSE PINS LOCATIONS.(RH1,RH2,RH3,R | SEE WORKSTEP #3# FOR REPAIR
OK-TSU | 9.9 | OK-TSU/H-20/AV6-10Y+MLG | 5346371 | M | C | 32-00 |  | 32-040-02-01 | 19.02.2020 | 05.03.2020 | 3 | DO REPAIR PER SRM 57-20-90-2R-2 REPAIR 2-OUTER WING REAR SPAR FITTINGS-MAIN LANDING GEAR FORWARD TRUNNION SUPPORT FITTING REPAIR | THE REPAIR HAS BEEN PERFORMED ACC TO SRM 57-20-90-2R-2 REPAIR2 REV68,10NOV/2019
OK-TSU | 9.9 | OK-TSU/H-20/AV6-10Y+MLG | 5346371 | M | C | 32-00 |  | 32-040-02-01 | 19.02.2020 | 05.03.2020 | 4 | PLS,REMOVE CORROSION AND DAMAGE ON OUTER SURFACE FWD FITTING PER SRM 57-20-90-2R-2 REPAIR2,PARAGRAPH 4.,POINT E,G,H. | THE CORROSION AND DAMAGES HAVE BEEN REMOVED PER SRM 57-20-90-2R-2 REPAIR2,PARAGRAPH4.,POINT E,G,H.REV68,10NOV/2019. ALL DIMENSIONS ARE IN THE LIMIT PE
OK-TSU | 9.9 | OK-TSU/H-20/AV6-10Y+MLG | 5346371 | M | C | 32-00 |  | 32-040-02-01 | 19.02.2020 | 05.03.2020 | 5 | PLS,PERFORM NDT INSPECTIONS REWORKED AREAS PER SRM 57-20-90-2R-2 REPAIR2,PARAGRAPH E.(2) FOR CRACKS AND PARAGRAPH I. FOR OTHER DAMAGES. | NDT.HFEC REWORKED AREAS HAS BEEN PERFORMED ACC.NDTM 51-00-00 PROCEDURE 4,1 PART 6,REV.130 RESULT:NO CRACK AND OTHER DAMAGED INDICATION FOUND. USED DEV
OK-TSU | 9.9 | OK-TSU/H-20/AV6-10Y+MLG | 5346371 | M | C | 32-00 |  | 32-040-02-01 | 19.02.2020 | 05.03.2020 | 6 | DESIGN NEW REPAIR PARTS AND MAKE NEW PER SRM57-20-90-2R-2 REPAIR2,PARAGRAPH4,N. AND PARAGRAPH 5. | NEW PARTS HAVE BEEN DESIGNED AND MADE PER SRM 57-20-90-2R-2 REPAIR2,PARAGRAPH 4.,POINT N,Q AND PARAGRAPH 5.REV68,10NOV/2019.
OK-TSU | 9.9 | OK-TSU/H-20/AV6-10Y+MLG | 5346371 | M | C | 32-00 |  | 32-040-02-01 | 19.02.2020 | 05.03.2020 | 7 | SHOT PEEN THE REWORKED AREAS PER SRM 57-20-90-2R-2 REPAIR2,PARAGRAPH4.,POINT J,K. | THE SHOT PEEANING HAS BEEN PERFORMED I.A.W. SRM 57-20-90-2R-2 REPAIR 2,PARAGRAPH 4,STEPS J,K.
OK-TSU | 9.9 | OK-TSU/H-20/AV6-10Y+MLG | 5346371 | M | C | 32-00 |  | 32-040-02-01 | 19.02.2020 | 05.03.2020 | 8 | APPLY A CHEMICAL CONVERSION COATING AND LAYER OF BMS 10-11,TYPE I PRIMER TO REWORKED AREAS PER SRM 57-20-90-2R-2 REPAIR2,PARAGRAPH4.,POINT L,M. | THE CHEMICAL CONVERSION AND LAYER OF BMS 10-11,TYPE I PRIMER HAVE BEEN APPLYED TO REWORKED AREAS PER SRM 57-20-90-2R-2 REPAIR2,PARAGRAPH4.,POINTS L,M.
OK-TSU | 9.9 | OK-TSU/H-20/AV6-10Y+MLG | 5346371 | M | C | 32-00 |  | 32-040-02-01 | 19.02.2020 | 05.03.2020 | 9 | PLS,INSTALL NEW BUSHINGS PER SRM 57-20-90-2R-2 REPAIR2,PARAGRAPH4.,POINT P. | THE NEW BUSHINGS HAVE BEEN INSTALLED ACC TO SRM 57-20-90-2R-2 REPAIR2,PARAGRAPH4.,POINT P REV68,10NOV/2019.
OK-TSU | 9.9 | OK-TSU/H-20/AV6-10Y+MLG | 5346371 | M | C | 32-00 |  | 32-040-02-01 | 19.02.2020 | 05.03.2020 | 10 | AFTER BUSHINGS INSTALLATION LINE REAM AND HONE THE INNER DIA OF BUSHINGS TO FINAL INNER DIA 32.78-32.80MM.IF NECESSARY MACHINE FLANGE OF INSTALLED BUS | LINE REAM AND HONE THE INNER DIA OF BUSHING TO INNER DIA 32.78-32.80MM HAS BEEN PERFORMED ACC TO SRM 57-20-90-2R-2 REPAIR 2,PARAGRAPH4.,POINTS Q,R,S,T
OK-TSU | 9.9 | OK-TSU/H-20/AV6-10Y+MLG | 5346371 | M | C | 32-00 |  | 32-040-02-01 | 19.02.2020 | 05.03.2020 | 11 | PLS,INSTALL THE MAIN LANDING GEAR FWD TRUNNION BEARING ASSY PER SRM 57-20-90-2R-2 REPAIR2,PARAGRAPH4.,POINT U. | THE MLG FWD TRUNNION BEARING ASSY HAS BEEN INSTALLED ACC TO SRM 57-20-90-2R-2 REPAIR2,PARAGRAPH4.,POINT U.
OK-TSU | 9.9 | OK-TSU/H-20/AV6-10Y+MLG | 5346380 | M | C | 24-40 |  | K-11-0816 | 19.02.2020 | 04.03.2020 | 1 | INT CARGO: PLACARDS IN THE FWD AND AFT C/C WERE FOUND MISSING | PLACARDS HAVE BEEN PLACED PER AMM 11-37-01, REV71, FEB 15/2020
OK-TSU | 9.9 | OK-TSU/H-20/AV6-10Y+MLG | 5346408 | M | C | 36-10 |  | 361100-70010 | 19.02.2020 | 05.03.2020 | 2 | ENG#1 HIGH STAGE REGULATOR DONT PASS REVERSE FLOW DIAPHRAGM TEST IAW AMM SUBTASK 36-11-00-790-004 REV 71 15 FEB 2020 | ENG 1: HIGH STAGE REGULATOR REPLACED. AMM 36-11-07-000(400)-801, REV. 71. 15/FEB/20.
OK-TSU | 9.9 | OK-TSU/H-20/AV6-10Y+MLG | 5346408 | M | C | 36-10 |  | 361100-70010 | 19.02.2020 | 05.03.2020 | 3 | ENG#1 PERFORM ENGINE#1 BLEED AIR SYTEM HEALTH CHECK AFTER PCCV AND HSR REPLACEMENT (STEP1+2) IAW AMM 36-11-00-700-801 | THE HEALTH CHECKS AFTER PCCV AND HSR REPLACEMENT HAVE BEEN PERFORMED IAW AMM 36-11-00-700-801 REV.71,FEB.15/2020.
OK-TSU | 9.9 | OK-TSU/H-20/AV6-10Y+MLG | 5346421 | M | C | 26-00 |  | 26-550-02-01 | 19.02.2020 | 07.05.2020 | 1 | LDG/RH WING REAR SPAR VAPOR WEB WAS FOUND WITH CRACK,LENGHT 295MM.LOCATION:RH MWW,BETWEEN RBL25.00-RBL40.00.CRACK IS PARTLY COVERED BY VERTICAL FRAME | COM - PERFORMED INTERIM REPAIR PER SRM 57-10-10-2R-2, REPAIR 2, PAR.6, REV.68 (10-NOV-19).
OK-TSU | 9.9 | OK-TSU/H-20/AV6-10Y+MLG | 5346498 | M | C | 53-00 |  | 53-866-00-01 | 19.02.2020 | 04.03.2020 | 1 | PASS CAB. WINDOWS WERE FOUND SCRATCHED | SCRATCHED PASS. CAB. WINDOWS HAVE BEEN CHANGED PER AMM: 56-21-00 REV71, FEB 15/2020
OK-TSU | 9.9 | OK-TSU/H-20/AV6-10Y+MLG | 5346549 | M | C | 32-00 |  | 32-040-01-01 | 19.02.2020 | 05.03.2020 | 1 | LDG/LH WING/THE HYDRAULIC TUBE P/N 272A1552-43 ALUMINIUM MATERIAL WAS FOUND CHAFED-PER AMM TASK 20-10-51-300-805 TABLE803 PERMITTED TUBE PROBLEM DEPHT | THE HYDRAULIC TUBE HAS BEEN REPLACED ACC TO AMM 20-10-51 REV 71, 15/FEB/2020
OK-TSU | 9.9 | OK-TSU/H-20/AV6-10Y+MLG | 5346576 | M | C | 23 | (finding) | 5273198 | 19.02.2020 | 03.03.2020 | 1 | FOR MODIFICATION ARE NEEDED CONDUCTIVE CAPS | THE CONDUCTIVE CAPS WERE USED IAW SWPM:20-00-00,REV.71,15-FEB-2020
OK-TSU | 9.9 | OK-TSU/H-20/AV6-10Y+MLG | 5346608 | M | C | 53-00 |  | 53-220-00-01 | 19.02.2020 | 02.03.2020 | 1 | LDG/RH MWW,STA 663,FRAME ITEM[10] 149A7214 PER SRM 53-40-71-0I-1 FIG2 IDENTIFICATION (SHORTER OF MENTIONED FRAMES) WAS FOUND WORN FROM FROM DEBRIS. | DAMAGE WAS REMOVED BY BLEND OUT IN ACCORDING TO SRM: 51-10-02-0G-0 REV 68 10 NOV-2019. LWR CHORD ORIGINAL THICKNESS - 2.68 MM AFTER DAMAGE REMOV
OK-TSU | 9.9 | OK-TSU/H-20/AV6-10Y+MLG | 5346608 | M | C | 53-00 |  | 53-220-00-01 | 19.02.2020 | 02.03.2020 | 2 | PLS. APPLY A CHEMICAL CONVERSION COATING TO THE REWORKED AREAS. REFER TO 51-20-01 AND APPLY TWO LAYERS OF BMS 10-11, TYPE I, PRIMER TO THE REWORKED AR | CHEMICAL CONVERSION COATING TO REWORKED AREAS HAS BEEN APPLIED PER SRM 51-20-01 REV68,10NOV/2019 AND TWO LAYERS OF BMS 10-11,TYPE I-PRIMER,HAS BEEN AP
OK-TSU | 9.9 | OK-TSU/H-20/AV6-10Y+MLG | 5346609 | M | C | 53-00 |  | 53-902-00-01 | 19.02.2020 | 05.03.2020 | 1 | EXT.TAIL> LEFT HOSE (BLACK ONE) OF THE L/H ELEVATOR WAS FOUND ABRADED DUE TO FRICTION WITH CONE SKIN | HOSE HAS BEEN REPLACED PER AMM 20-10-52-400-801 REV.71 DATE:15.FEB.2020
OK-TSU | 9.9 | OK-TSU/H-20/AV6-10Y+MLG | 5346609 | M | C | 53-00 |  | 53-902-00-01 | 19.02.2020 | 05.03.2020 | 2 | PERFORM LEAK CHECK OF THIS HOSE | LEAK CHECK PERFORMED DURNG TEST 27-31-00-710-801 REV.71 DATE:15.FEB.2020
OK-TSU | 9.9 | OK-TSU/H-20/AV6-10Y+MLG | 5346616 | M | C | 25-50 |  | 25-160-00-01 | 19.02.2020 | 01.03.2020 | 1 | DURING ISPECTION WERE FOUND SEVERAL CIELING,SIDEWALL AND FLOOR PANELS IN BAD CONDITION | THE CIELING,SIDEWALL AND FLOOR PANELS HAVE BEEN REPLACED PER AMM 25-52-06, 25-52-10, 25-52-09, REV. 71, 15-FEB-2020
OK-TSU | 9.9 | OK-TSU/H-20/AV6-10Y+MLG | 5346617 | M | C | 53-00 |  | 53-820-00-01 | 19.02.2020 | 01.03.2020 | 1 | DURING INSPECTION WERE FOUND A LOT OF NUTS MISSING. | THE NUTS HAVE BEEN REPLACED PER SRM 51-40-02 ,REV 68, 10-NOV-2019
OK-TSU | 9.9 | OK-TSU/H-20/AV6-10Y+MLG | 5347038 | M | C | 53-00 |  | 53-806-00-01 | 20.02.2020 | 01.03.2020 | 1 | LDG/NWW/THE SUPPORT STRUCTURE(UNPRESSURIZATION SIDE) FOR ACCESS PANELS 114BW AND 113AC WAS FOUND WITH SMALL CORROSION.114BW=ONE LOCATION,113AC=SIX LOC | THE DAMAGES HAVE BEEN REMOVED BY BLEND OUT PER SRM 53-10-14-1A-1 ALLOWABLE DAMAGE 1.THE NOMINAL THICKNESS OF BLENDED AREA IS 0.1250INCH(3.175MM).MAX.
OK-TSU | 9.9 | OK-TSU/H-20/AV6-10Y+MLG | 5347038 | M | C | 53-00 |  | 53-806-00-01 | 20.02.2020 | 01.03.2020 | 2 | PLS,PERFORM NDT INSPECTION BLENDED AREA AND HOLES(BLENDED AREA) | NDT: HFEC INSPECTION ON ALL BLEND AREAS HAS BEEN PERFORMED ACC. TO NDTM 51-00-00 PROCEDURE 4, PART 6, REV.130 RESULT: NO CRACK NOTED INSTRUMENT USED:
OK-TSU | 9.9 | OK-TSU/H-20/AV6-10Y+MLG | 5347038 | M | C | 53-00 |  | 53-806-00-01 | 20.02.2020 | 01.03.2020 | 3 | 1/APPLY A CHEMICAL CONVERSION COATING TO THE BARE SURFACE OF REWORKED AREAS REFER TO SRM 51-20-01 2/APPLY ONE LAYER OF BMS 10-11,TYPE I,PRIMER TO THE | 1/CHEMICAL CONVERSION COATING HAS BEEN APPLIED TO REWORKED AREAS ACC TO SRM 51-20-01 REV68,10NOV/2019 2/ONE LAYER OF BMS 10-11,TYPE I-PRIMER,HAS BEEN
OK-TSU | 9.9 | OK-TSU/H-20/AV6-10Y+MLG | 5347049 | M | C | 57-00 |  | 57-160-01-01 | 20.02.2020 | 04.03.2020 | 1 | EXT: L/H WING: THE FUEL TANK ACCESS PANEL CLAMP RINGS WERE FOUND CORRODED [532FB, 532QB, 532LB, 532JB, 532KB, 532AB, 531AB, 532DB, 531BB] | THE FUEL TANK ACCESS PANEL CLAPM RINGS HAVE BEEN BLENDED OUT IAW SRM 57-20-01-2R-1 FIGURE 205, SHEET 1 REV.68 NOV/10/2019 LIMIT OF MAXIMUM DEPTH IS 0.
OK-TSU | 9.9 | OK-TSU/H-20/AV6-10Y+MLG | 5347049 | M | C | 57-00 |  | 57-160-01-01 | 20.02.2020 | 04.03.2020 | 2 | 2#-EXT-LH WING- ALL THE FUEL TANK ACCESS PANELS ON LH WING HAVE BEN INSTALLED ACC TO AMM 28-1-11 RV.71 15-FEB-2020. -PLS PERFORM LEAK TEST. | THE LEAK TEST OF ALL FUEL TANK ACCESS PANELS HAVE BEEN PERFORMED PER AMM 28-10-11 REV 71 15/FEB/2020.
OK-TSU | 9.9 | OK-TSU/H-20/AV6-10Y+MLG | 5347053 | M | C | 23 | (finding) | 5273198 | 20.02.2020 | 05.03.2020 | 1 | INT: DURING REMOVAL OF THE GALLEY G1 FOR ACCESS WAS FOUND CORRODED AFT OUTBD FITTING | SERVICEABLE GALLEY G1 HAS BEEN INSTALLED AS PER AMM:25-31-11. REV. 71 15FEB2020.
OK-TSU | 9.9 | OK-TSU/H-20/AV6-10Y+MLG | 5347057 | M | C | 57-00 |  | 57-160-01-01 | 20.02.2020 | 02.03.2020 | 1 | EXT: MATERIAL REQUEST FOR INSTALLATION OF FUEL TANK ACCESS PANELS | THE ALL MATERIAL HAVE BEEN USED FOR INSTALLATION FUEL ACCESS PANELS PER AMM. 28-11-11 REV. 71 FEB. 15/2020
OK-TSU | 9.9 | OK-TSU/H-20/AV6-10Y+MLG | 5347058 | M | C | 57-00 |  | 57-351-02-01 | 20.02.2020 | 04.03.2020 | 1 | R/H WINGLET HAS BEEN REMOVED IAW AMM 57-21-21-000-801 REV 71 15/FEB/2020. | R/H WINGLET HAS BEEN INSTALLED PER AMM 57-21-21-400-801 REV REV 71 15/FEB/2020.
OK-TSU | 9.9 | OK-TSU/H-20/AV6-10Y+MLG | 5347063 | M | C | 57-00 |  | 57-351-01-01 | 20.02.2020 | 04.03.2020 | 1 | L/H WINGLET HAS BEEN REMOVED IAW AMM 57-21-21-000-801 REV 71 15/FEB/2020. | L/H WINGLET HAS BEEN INSTALLED PER AMM 57-21-21-400-801 REV 71 15/FEB/2020.
OK-TSU | 9.9 | OK-TSU/H-20/AV6-10Y+MLG | 5347095 | M | C | 57-00 |  | 57-160-02-01 | 20.02.2020 | 04.03.2020 | 1 | EXT: R/H WING: THE FUEL TANK ACCESS PANEL CLAMP RINGS WERE FOUND CORRODED [632AB, 632HB, 631AB, 632LB, 632EB, 632CB, 632NB, 631BB] | THE FUEL TANK ACCESS PANEL CLAPM RINGS HAVE BEEN BLENDED OUT IAW SRM 57-20-01-2R-1 FIGURE 205, SHEET 1 REV.68 NOV/10/2019 LIMIT OF MAXIMUM DEPTH IS 0.
OK-TSU | 9.9 | OK-TSU/H-20/AV6-10Y+MLG | 5347164 | M | C | 53-00 |  | 53-802-00-01 | 21.02.2020 | 25.02.2020 | 1 | 1#-KLE-RADOME-NUTPLATE ON RADOME WAS FOUND CRACKED. /SIGNED RED TAPE/ | THE NUTPLATE HAS BEEN REPLACED PER SRM 51-40-02 REV.68,10.NOV/19
OK-TSU | 9.9 | OK-TSU/H-20/AV6-10Y+MLG | 5347336 | M | C | 32-00 |  | 32-040-02-01 | 21.02.2020 | 28.02.2020 | 1 | LDG: WORN TEFLON COATING WAS FOUND ON BUSHINGS L/H AND R/H OF THE BEAM HANGER SUPPORT FITTING | BUSHINGS FROM THE MLG RETRACT ACTUATOR-BEAM HANGER ATTACHMENTS HAVE BEEN REPLACED IN ACCORDING TO SOPM: 20-50-03, REV 140 NOV. 01-2019
OK-TSU | 9.9 | OK-TSU/H-20/AV6-10Y+MLG | 5347392 | M | C | 57-00 |  | 57-960-02-01 | 21.02.2020 | 04.03.2020 | 1 | 1#-EXT-RH WINGLET-SEAL P/N-737-0805-2 ON FWD SIDE WAS FOUND CRACKED. | THE SEAL HAS BEEN CHANGED PER AMM 20-50-11 REV 71 15/FEB/2020.
OK-TSU | 9.9 | OK-TSU/H-20/AV6-10Y+MLG | 5347392 | M | C | 57-00 |  | 57-960-02-01 | 21.02.2020 | 04.03.2020 | 2 | 2#-EXT-RH WINGLET-THE AFT BONDING JUMPER WAS FOUND CRACKED. | THE BONDING JUMPER HAS BEEN CHANGED SWPM - 20-20-10 REV72 15/OCT/2019.
OK-TSU | 9.9 | OK-TSU/H-20/AV6-10Y+MLG | 5347407 | M | C | 53-00 |  | 53-800-00-01 | 21.02.2020 | 02.03.2020 | 1 | LDG: PANEL L/H 193CL AND R/H 193CR AROUND THE MLG WW WERE FOUND DELAMINATED | PANEL 193CL AND PANEL 193CR AROUND THE MLG WW HAVE BEEN REPAIRED IN ACCORDING TO SRM: 53-40-70 REPAIR 1, PARA 2.B, BY SRM 51-70-05 REPAIR 6 (REV.68, 1
OK-TSU | 9.9 | OK-TSU/H-20/AV6-10Y+MLG | 5347408 | M | C | 57-00 |  | 57-270-02-01 | 21.02.2020 | 05.03.2020 | 1 | EXT : RH WING TE : BOTH BUSHINGS ON GROUND SPOILER ACTUATOR NO. 12 WERE FOUND MIGRATED | SHM:THE BUSHINGS HAS BEEN INSTALLED PER SOPM 20-50-03, REV.115, DATE REV.JUL.01/2019.
OK-TSU | 9.9 | OK-TSU/H-20/AV6-10Y+MLG | 5347408 | M | C | 57-00 |  | 57-270-02-01 | 21.02.2020 | 05.03.2020 | 3 | PLEASE PERFORM LEAK CHECK AND PERFORM OUTBOARD GROUND SPOILER TEST (TASK 27-62-91-000-802). | THE LEAK CHECK AND TEST HAVE BEEN PERFORMED AMM 27-62-91-000-802 REV 71 15/FEB/2020.
OK-TSU | 9.9 | OK-TSU/H-20/AV6-10Y+MLG | 5347438 | M | C | 57-00 |  | 57-330-02-01 | 21.02.2020 | 04.03.2020 | 1 | 1#-EXT-LH AND RH WINGS-THE NUT-PLATE ON OUTBOARD FLAPS WAS FOUND OUT OF LIMIT. | SHM: R/H THE NUTPLATE ON RH OUTBOARD FLAP HAS BEEN REPLACED PER SRM 51-42-02 REV68,10.NOV/19.
OK-TSU | 9.9 | OK-TSU/H-20/AV6-10Y+MLG | 5347438 | M | C | 57-00 |  | 57-330-02-01 | 21.02.2020 | 04.03.2020 | 2 | SHM:L/H OUTB MAIN FLAP: PLS INSTALL MISSING NUTPLATE ON LE NOSE RIB [MOST INBD. RIB P/N: 113A3431] | SHM:L/H THE NUTPLATE HAS BEEN REPLACED PER SRM 51-42-02 REV68,10.NOV/19.
OK-TSU | 9.9 | OK-TSU/H-20/AV6-10Y+MLG | 5347461 | M | C | 57-00 |  | 57-860-01-01 | 21.02.2020 | 03.03.2020 | 1 | EXT.LH FLIGHT SPOILER #4: DENT WAS FOUND ON UPPER SURFACE | DENT HAS BEEN MEASURED:MAX DEPTH = 0,23 MM,DIAMETER = 18 MM POS. 283 MM FROM TE AND 546 MM FROM INB SIDE. DENT IS IN ZONE 1 AND IS IN LIMIT PER SRM
OK-TSU | 9.9 | OK-TSU/H-20/AV6-10Y+MLG | 5347493 | M | C | 57-00 |  | 57-300-02-01 | 21.02.2020 | 05.03.2020 | 1 | 1#-EXT-LH AND RH WINGS-THE BOLTS ON INBOARD FLAPS WAS FOUND OUT OF LIMIT. | ALL BOLTS FROM LH AND RH WINGS HAVE BEEN INSTALLED PER AMM -20-50-11 REV 71 FEB/15/2020
OK-TSU | 9.9 | OK-TSU/H-20/AV6-10Y+MLG | 5347574 | M | C | 57-00 |  | 57-852-01-01 | 21.02.2020 | 03.03.2020 | 1 | EXT.LH INBOARD GROUND SPOILER #6:TWO DENTS WERE FOUND ON LWR SURFACE UNDER FOD PREVENTION TAPE. POS. - DENT #1:202 MM FROM TE , 1260 MM FROM INBD SID | DENTS HAVE BEEN MEASURED: DENT #1: MAX DEPTH = 0,83 MM,DIAMETER = 20 MM POS. 202 MM FROM TE AND 1260 MM FROM INB SIDE. DENT #2: MAX DEPTH = 1,53 MM,
OK-TSU | 9.9 | OK-TSU/H-20/AV6-10Y+MLG | 5347583 | M | C | 57-00 |  | 57-270-01-01 | 21.02.2020 | 05.03.2020 | 3 | PLEASE PERFORM LEAK CHECK AND PERFORM OUTBOARD GROUND SPOILER TEST (TASK 27-62-91-000-802). | THE LEAK CHECK AND TEST HAVE BEEN PERFORMED AMM 27-62-91-000-802 REV 71 15/FEB/2020.
OK-TSU | 9.9 | OK-TSU/H-20/AV6-10Y+MLG | 5347585 | M | C | 52-00 |  | 52-360-00-01 | 21.02.2020 | 04.03.2020 | 1 | FLIGHT DECK DOOR BUMPER WAS FOUND MISSING | THE NEW BUMPER HAS BEEN INSTALLED PER AMM 52-51-01, REV.71, 15-FEB-2020.
OK-TSU | 9.9 | OK-TSU/H-20/AV6-10Y+MLG | 5347603 | M | C | 20-30 |  | 20-400-00-01 | 21.02.2020 | 05.03.2020 | 1 | CPT FOOTREST WAS FOUND TORN | CPT FOOTREST HAS BEEN REPLACED AMM 25-00-00 REV.71 15-FEB-2020
OK-TSU | 9.9 | OK-TSU/H-20/AV6-10Y+MLG | 5347611 | M | C | 55-00 |  | 55-844-02-01 | 21.02.2020 | 03.03.2020 | 1 | EXT-TAIL: THE SEALS ON R/H HORIZONTAL STABILIZER TRAILING EDGE WERE FOUND TORN. | THE SEALS ON R/H HORIZONTAL STABILIZER TRAILING EDGE HAVE BEEN REPLACED PER AMM 20-50-11 REV.71 15.FEB.2020
OK-TSU | 9.9 | OK-TSU/H-20/AV6-10Y+MLG | 5347617 | M | C | 55-00 |  | 55-830-01-01 | 21.02.2020 | 05.03.2020 | 2 | EXT-TAIL: THE SEAL P/N 186A3003-17 ON L/H HORIZONTAL STABILIZER TRAILING EDGE WAS FOUND TORN. | SEAL HAS BEEN REPLACED PER AMM 20-50-11 REV.71 DATE:15.FEB.2020
OK-TSU | 9.9 | OK-TSU/H-20/AV6-10Y+MLG | 5347672 | M | C | 53-00 |  | 53-050-00-01 | 22.02.2020 | 07.05.2020 | 1 | LDG: CRACK IN THE CHEMICAL MILLING WAS FOUND ON THE WING CENTER SECTION REAR SPARE BULKHEAD STA 663. CRACK WAS FOUND BETWEEN RBL 40.00 AND RBL 45.64 | NDT.HFEC HAS BEEN PERFORMED ACC.NDTM 51-00-00 PROCEDURE 4 PART6,REV.130 RESULT:CRACK CONFIRMED ENDS OF CRACK MARKED. USED DEVICE:DEFECTOMETER FOERSTER
OK-TSU | 9.9 | OK-TSU/H-20/AV6-10Y+MLG | 5347672 | M | C | 53-00 |  | 53-050-00-01 | 22.02.2020 | 07.05.2020 | 3 | THE THESE COMPONENTS WERE REMOVED: 1. HYDRAULIC RESERVOIR SYSTEM "B" 2. HYDRAULIC CONTROL VALVE P/N 1697EA-1 3. HYDRAULIC TUBE P/N 272A4451-88 4. HYDR | 1. THE HYDRAULIC RESERVOIR SYSTEM "B" HAS BEEN INSTALLED ACC TO AMM 29-11-31-400-802 REV 71, FEB/15/2020 2. THE HYDRAULIC CONTROL VALVE P/N 1697EA-1 H
OK-TSU | 9.9 | OK-TSU/H-20/AV6-10Y+MLG | 5347672 | M | C | 53-00 |  | 53-050-00-01 | 22.02.2020 | 07.05.2020 | 4 | DO YOU CHECK AFTER REPAIR SHM. | THE CHECK AFTER REPAIR SHM HAS BEEN PERFORMED
OK-TSU | 9.9 | OK-TSU/H-20/AV6-10Y+MLG | 5347672 | M | C | 53-00 |  | 53-050-00-01 | 22.02.2020 | 07.05.2020 | 5 | 1. PERFORM LEAK CHECK HYDRAULIC SYSTEM "B" RESERVOIR 2. PERFORM LEAK CHECK HYDRAULIC TUBES 272A4451-88, 272A4451-186, 272A4451-111, 272A4451-145 AND 2 | THE LEAK CHECK ON HYDRAULIC SYSTEM "B" RESERVOIR AND HYDRAULIC TUBES HAVE BEEN PERFORMED (NO LEAK) ACC TO AMM 29-00-00 REV 71, FEB/15/2020
OK-TSU | 9.9 | OK-TSU/H-20/AV6-10Y+MLG | 5347672 | M | C | 53-00 |  | 53-050-00-01 | 22.02.2020 | 07.05.2020 | 6 | 1. PERFORM GROUND SPOILER CONTROL VALVE FUNCTIONAL TEST, TASK 27-62-41-720-801 2. PERFORM LEAK CHECK DURING FUNCTIONAL TEST | THE TEST OF GROUND SPOILER CONTROL VALVE AND LEAK CHECK HAVE BEEN PERFORMED PER AMM 27-62-41-720-801 REV 71 15/FEB/2020.
OK-TSU | 9.9 | OK-TSU/H-20/AV6-10Y+MLG | 5347748 | M | C | 57-00 |  | 57-260-01-01 | 22.02.2020 | 04.03.2020 | 1 | LDG: BLOCKS FROM LH+RH SUPPORT BEAM (AFT RACE) AND UNDER DOG HOUSE WERE FOUND DETERIORATED. | THE BLOCKS HAVE BEEN REPLACED ACC TO AMM 20-10-51 REV71,15FEB/2020.
OK-TSU | 9.9 | OK-TSU/H-20/AV6-10Y+MLG | 5347780 | M | C | 57-00 |  | 57-826-01-01 | 22.02.2020 | 03.03.2020 | 1 | EXT.LH MAIN FUEL TANK:SPRING OF VALVE[TANK NO. 1 DISTR LINE REFUEL SYS,MANHOLE 532AB,BETWEEN RIBS 5 AND 6] WAS FOUND CRACKED | THE CHECK VALVE HAS BEEN CHANGED ACC AMM 20-50-11 REV.71,FEB 15/2020
OK-TSU | 9.9 | OK-TSU/H-20/AV6-10Y+MLG | 5347802 | M | C | 57-00 |  | 57-030-00-01 | 22.02.2020 | 02.03.2020 | 1 | 1#-EXT-CENTER SECTION REAR SPAR-THE SEAL ON BOTH JET FUEL CENTER WATER SCAVENGES WAS FOUND OUT OF LIMIT. | 1#-EXT-CENTER SECTION REAR SPAR-THE NEW SEAL ON BOTH JET FUEL CENTER WATER SCAVENGES HAVE BEEN APPLIED ACC TO AMM 28-22-13 REV.71 15-FEB-2020..
OK-TSU | 9.9 | OK-TSU/H-20/AV6-10Y+MLG | 5347806 | M | C | 53-00 |  | 53-846-00-01 | 22.02.2020 | 02.03.2020 | 1 | 1#-EXT-FUSELAGE CENTER BOX-THE SEALS ON BONDING JUMPERS FOR BOTH RAM AIR ACTUATORS WAS FOUND DEGRADED. | 1#-EXT-FUSELAGE CENTER BOX-THE NEW SEALS ON BONDING JUMPERS FOR BOTH RAM AIR ACTUATORS HAVE BEEN REPAIRED ACC TO AMM 20-10-37 REV. 71 15-FEB-2020.
OK-TSU | 9.9 | OK-TSU/H-20/AV6-10Y+MLG | 5347809 | M | C | 57-00 |  | 57-030-00-01 | 22.02.2020 | 26.02.2020 | 1 | 1#-EXT-CENTER SECTION REAR SPAR-ON AFT SPAR AFT SURFACE/RH UPPER POSITION/ WAS FOUND SCRATCH. | 1#-SEE WORKORDER 5347672
OK-TSU | 9.9 | OK-TSU/H-20/AV6-10Y+MLG | 5347842 | M | C | 57-00 |  | 57-330-02-01 | 23.02.2020 | 03.03.2020 | 1 | 1#-EXT RH WING OUTBOARD FLAP - SEVERAL NICKS WERE FOUND ON THE INSIDE PART OF THE UPPER ACCESS PANEL NUMBER 667GT. | 1#-EXT RH WING OUTBOARD FLAP - THE ALL NICKS ON THE INSIDE PART OF THE UPPER ACCESS PANEL/667GT/ARE IN LIMIT PER TO SRM 57-53-01-1A-3 /FIGURE-102,ZONE
OK-TSU | 9.9 | OK-TSU/H-20/AV6-10Y+MLG | 5347852 | M | C | 38-00 |  | 38-100-00-01 | 23.02.2020 | 04.03.2020 | 1 | AFTER THE REMOVAL OF THE WATER SEPARATOR WAS FOUND IN BAD CONDITION, PLS SEND SEPARATOR TO CLEANING | CLEANING AND CHANGING OF BASKET ASSYS WERE PERFORMED BY AMM:38-32-02,REV.71,15.FEB.2019
OK-TSU | 9.9 | OK-TSU/H-20/AV6-10Y+MLG | 5348425 | M | C | 57-00 |  | 57-800-00-01 | 23.02.2020 | 04.03.2020 | 2 | DURING CHECK VALVE REPLACEMENT WAS FOUND GOUGED END-FITTING [PN 2953115-1] | END FITTING PN 2953115-1 HAS BEEN CHANGED ACC AMM 28-21-32REV.71,FEB 15/2020
OK-TSU | 9.9 | OK-TSU/H-20/AV6-10Y+MLG | 5348425 | M | C | 57-00 |  | 57-800-00-01 | 23.02.2020 | 04.03.2020 | 3 | PERFORM LEAK CHECK OF REFUELING MANIFOLD AND PRESSURE FUELING SYSTEM - TEST PER AMM 28-21-00-700-801. | LEAK CHECK OF REFUELING MANIFOLD AND PRESSURE FUELING SYSTEM HAS BEEN PERFORMED IAW AMM 28-21-700-801 REV.71 FEB/15/2020
OK-TSU | 9.9 | OK-TSU/H-20/AV6-10Y+MLG | 5348429 | M | C | 32-20 |  | 32-800-00-01 | 23.02.2020 | 01.03.2020 | 1 | LDG: AFT BONDING JUMPER OF THE NLG DOOR L/H WAS FOUND TORN | THE BONDING JUMPER HAS BEEN REPLACED ACC TO AMM 20-10-37 REV71,15FEB/2020.
OK-TSU | 9.9 | OK-TSU/H-20/AV6-10Y+MLG | 5348987 | M | C | 27-00 |  | 27-172-01-01 | 24.02.2020 | 02.03.2020 | 2 | EXT : PLS CHECK THE ADJUSTING OF INBD. FLAP | THE LH INBD. AFT FLAP HAS BEEN ADJUSTED PER AMM. 27-51-14 REV. 71 FEB. 15/2020
OK-TSU | 9.9 | OK-TSU/H-20/AV6-10Y+MLG | 5349002 | M | C | 57-00 |  | 57-300-01-01 | 24.02.2020 | 03.03.2020 | 1 | PAINT:L/H INBD. FLAP: RESTORE TEFLONE PAINT WORN POINTS MARKED BY RED TAPE ON UPPER SURFACE OF INBD FLAP | PAINT /TEFLON/ HAS BEEN REPAIRED ACC TO AMM 51-21-73, REV.71, 15.FEB./2020.
OK-TSU | 9.9 | OK-TSU/H-20/AV6-10Y+MLG | 5349004 | M | C | 27-00 |  | 27-172-01-01 | 24.02.2020 | 04.03.2020 | 1 | EXT: L/H WING: TWO BEARINGS ON TE MID SPAN DEFLECTION RIB WERE FOUND WORN | THE DEFLECTION CONTROL ROLLERS HAVE BEEN CHANGED ACC AMM 27-51-21 REV 71 15/FEB/2020.
OK-TSU | 9.9 | OK-TSU/H-20/AV6-10Y+MLG | 5349011 | M | C | 27-00 |  | 27-172-01-01 | 24.02.2020 | 04.03.2020 | 1 | EXT:L/H WING: FLAP BALLSCREW NO.4: THE UPPER AND LWR BUSHING WERE FOUND WORN | THE UPPER AND LWR BUSHING HAVE BEEN REPLACED IAW AMM 27-51-32 REV.71 FEB/15/2020
OK-TSU | 9.9 | OK-TSU/H-20/AV6-10Y+MLG | 5349363 | M | C | 27-00 |  | 27-172-01-01 | 24.02.2020 | 05.03.2020 | 1 | EXT: L/H WING: OUTB MAIN FLAP: THE OUTB DEFLECTION CONTROL RIB WAS FOUND GOUGED BY ROLLER. MAX MEASURED DEPTH IS 0,55MM THE DMG IS IN LIMIT IAW SRM 57 | THE OUTB DEFLECTION CONTROL RIB HAS BEEN REPAIRED IAW SRM 57-53-02-1A-3 SHEET 5 REV.68 NOV/10/2019. REPAIR CATEGORY A. NO FURTHER ACTION REQUIRED. FOR
OK-TSU | 9.9 | OK-TSU/H-20/AV6-10Y+MLG | 5349363 | M | C | 27-00 |  | 27-172-01-01 | 24.02.2020 | 05.03.2020 | 2 | REMOVE DEFLECTION CONTROL RIB FOR REPAIR | DEFLECTION CONTROL RIB HAS BEEN REMOVED FOR REPAIR IAW CMM 57-53-07 REV.34 JUL/01/2019
OK-TSU | 9.9 | OK-TSU/H-20/AV6-10Y+MLG | 5349363 | M | C | 27-00 |  | 27-172-01-01 | 24.02.2020 | 05.03.2020 | 4 | PERFORM FLAP PEENING PER SOPM 20-10-03 | L/H OUTB. MAIN FLAP DEFLECTION CONTROL RIB. THE SHOT PEEANING HAS BEEN PERFORMED I.A.W. SRM 51-20-06 REV.68,10/NOV/2019
OK-TSU | 9.9 | OK-TSU/H-20/AV6-10Y+MLG | 5349363 | M | C | 27-00 |  | 27-172-01-01 | 24.02.2020 | 05.03.2020 | 5 | APPLY CADMIUM PLATING OF THE CREAS PARTS IAW SRM 51-20-01 | BRUSH PLATING CD HAS BEEN PERFORMED ACC.TO SRM 51-20--01.
OK-TSU | 9.9 | OK-TSU/H-20/AV6-10Y+MLG | 5349363 | M | C | 27-00 |  | 27-172-01-01 | 24.02.2020 | 05.03.2020 | 6 | APPLY LAYER OF BMS 10-11, TYPE I IAW SOPM 20-41-02 | LAYER OF BMS 10-11, TYPE I HAS BEEN APPLIED IAW SOPM 20-41-02 REV.140 NOV/01/2019
OK-TSU | 9.9 | OK-TSU/H-20/AV6-10Y+MLG | 5349363 | M | C | 27-00 |  | 27-172-01-01 | 24.02.2020 | 05.03.2020 | 7 | INSTALL REPAIRED DEFLECTION CONTROL RIB | DEFLECTION CONTROL RIB HAS BEEN INSTALLED FOR REPAIR IAW CMM 57-53-07 REV.34 JUL/01/2019
OK-TSU | 9.9 | OK-TSU/H-20/AV6-10Y+MLG | 5349381 | M | C | 57-00 |  | 57-330-01-01 | 24.02.2020 | 05.03.2020 | 1 | COM:L/H AND R/H OUTB MAIN FLAP: THE RUB STRIP ON OUTB. MAIN FLAP TE WAS FOUND WORN OUT | COM - THE DAMAGED RUB STRIPS AT L/H AND R/H FLAPS HAS BEEN REPLACED PER DWG 113A3150.
OK-TSU | 9.9 | OK-TSU/H-20/AV6-10Y+MLG | 5349545 | M | C | 57-00 |  | 57-838-01-01 | 25.02.2020 | 05.03.2020 | 2 | COM:L/H FLAP FAIRING NO.3: THE CONTERSINK FROM SCREW HOLE [POS. 4TH HOLE FROM FWD ON INBD SIDE] WAS FOUND WORN-OUT | THE FLAP TRACK FAIRING NO.3:CONTERSINK FROM SCREW HOLE POS. 4TH HOLE FROM FWD ON INBD SIDE HAS BEEN REPAIRED IN WORKSHOP. FOR DETAIL INFORMATION ABOUT
OK-TSU | 9.9 | OK-TSU/H-20/AV6-10Y+MLG | 5349575 | M | C | 57-00 |  | 57-838-01-01 | 25.02.2020 | 05.03.2020 | 1 | EXT: L/H FAIRING NO.3: THE BUSINGS ON FWD ATTACHMENT FITTING AND AFT BUSHING WERE FOUND WORN. | #1#EXT>L/H FAIRING NO.3:THE BUSHINGS HAVE BEEN REPLACED ON FWD ATTACHMENT.PER SOPM 20-50-03 REV.140 NOV/01/2019 THE AFT BUSHING HAS BEEN CHANGED.PER A
OK-TSU | 9.9 | OK-TSU/H-20/AV6-10Y+MLG | 5349575 | M | C | 57-00 |  | 57-838-01-01 | 25.02.2020 | 05.03.2020 | 2 | L/H FAIRING NO.3:THE SCREWS FROM FWD COVER WERE FOUND WORN | FAIRING NO.3:THE SCREWS HAVE BEEN REPLACED FWD COVERS.PER AMM 20-50-11 REV.71 FEB/15/2020
OK-TSU | 9.9 | OK-TSU/H-20/AV6-10Y+MLG | 5349575 | M | C | 57-00 |  | 57-838-01-01 | 25.02.2020 | 05.03.2020 | 3 | EXT: L/H FAIRING NO.3: THE RETAINER ON INBD SIDE WAS FOUND CRACKED | #3#EXT>L/H FAIRING NO.3:THE RETAINER HAS BEEN REPLACED.PER SOPM 20-50-01 REV.140 NOV/01/2019
OK-TSU | 9.9 | OK-TSU/H-20/AV6-10Y+MLG | 5349600 | M | C | 57-00 |  | 57-838-01-01 | 25.02.2020 | 25.02.2020 | 1 | EXT: L/H FLAP FAIRING NO.3: THE ELASTOMERIC BUSHING ON FWD ATTACHMENT FITING WAS FOUND TORN | THE ELASTOMERIC BUSHING HAS BEEN REPLACED ON FWD ATTACHMENT FLAP FAIRING NO.3. PER SOPM 20-50-03 REV.140 NOV/01/2019
OK-TSU | 9.9 | OK-TSU/H-20/AV6-10Y+MLG | 5349600 | M | C | 57-00 |  | 57-838-01-01 | 25.02.2020 | 25.02.2020 | 2 | EXT: R/H FLAP FAIRING NO.6: THE ELASTOMERIC BUSHING ON FWD ATTACHMENT FITING WAS FOUND TORN | #2#EXT>R/H WING:THE ELASTOMERIC BUSHING HAS BEEN REPLACED ON FWD ATTACHMENT FLAP FAIRING NO.6. PER SOPM 20-50-03 REV.140 NOV/01/2019
OK-TSU | 9.9 | OK-TSU/H-20/AV6-10Y+MLG | 5349642 | M | C | 57-00 |  | 57-846-01-01 | 25.02.2020 | 04.03.2020 | 1 | EXT: L/H FAIRING NO.1: THE SEAL ON FWD FAIRING NO.1 INBD SIDE WAS FOUND TORN | THE SEAL HAS BEEN INSTALLED PER AMM 20-50-11 REV 71 15/FEB/2020.
OK-TSU | 9.9 | OK-TSU/H-20/AV6-10Y+MLG | 5349649 | M | C | 57-00 |  | 57-240-01-01 | 25.02.2020 | 01.03.2020 | 1 | EXT: L/H WING: THE RUB-STRIP ON LWR WING SKIN UNDER FWD FAIRING NO.2 WAS FOUND DEBONDED | THE RUB STRIP HAS BEEN BONDED IAW SOPM 20-50-12 REV.54 NOV 01/2017
OK-TSU | 9.9 | OK-TSU/H-20/AV6-10Y+MLG | 5349656 | M | C | 57-00 |  | 57-908-02-01 | 25.02.2020 | 05.03.2020 | 2 | EXT: R/H FAIRING NO.6: FWD RETAINER-SEAL ON AFT FAIRING NO.6 OUTB SIDE WAS FOUND CRACKED | FWD RETAINER-SEAL ON AFT FAIRING NO.6 OUTB SIDE HAVE BEEN REPLACED IAW AMM 20-50-11 REV.71 FEB/15/2020 [MATERIAL REQUEST ON WO:5275481]
OK-TSU | 9.9 | OK-TSU/H-20/AV6-10Y+MLG | 5349656 | M | C | 57-00 |  | 57-908-02-01 | 25.02.2020 | 05.03.2020 | 4 | EXT: R/H FAIRING NO.6: THE AFT AND FWD BUSHING WERE FOUND WORN | #4#EXT>R/H FAIRING NO.6:THE AFT AND FWD BUSHINGS HAVE BEEN REPLACED.PER 27-51-15-400-801 REV.71 FEB/01/2020
OK-TSU | 9.9 | OK-TSU/H-20/AV6-10Y+MLG | 5349688 | M | C | 23 | (finding) | 5273198 | 25.02.2020 | 03.03.2020 | 1 | THERE WAS FOUND OCCUPIED POSITION P6-1 E 6 FOR NEW CIRCUIT BREAKER "D-LINK RLY".NEAREST AVAILABLE LOCATION IS P6-1 E 3.PLS CONTACT B/E AEROSPACE ENGIN | NEW C/B POSITION P6-1 E3 IS CONVENIENT WITH DRAVING. NEW C/B POSITION WILL BE REPORTED TO B/E AEROSPACE BY SMARTWINGS (MR. DUNDR INFORMED 2.3.2020)
OK-TSU | 9.9 | OK-TSU/H-20/AV6-10Y+MLG | 5350038 | M | C | 25-20 | (finding) | 5340821 | 26.02.2020 | 07.05.2020 | 1 | REPLACE TUBE- BAGGAGE BAR POS. 5R/H, 8R/H, 9R/H, 20R/H, 59R/H AND 31R/H | THE PARTS HAVE BEEN NOT CHANGED, BACAUSE PARTS ARE NOT STOCK
OK-TSU | 9.9 | OK-TSU/H-20/AV6-10Y+MLG | 5350797 | M | C | 32 |  | 32-040-01-01 | 27.02.2020 | 01.03.2020 | 1 | LDG: CONSUMABLE MATERIAL NEEDED FOR INSTALLTION OF THE MAIN LANDING GEAR. | THE CONSUMABLE MATERIAL HAS BEEN USED DURING MLG REPLACEMENT PER AMM 32-11-00 REV71,15FEB/2020.
OK-TSU | 9.9 | OK-TSU/H-20/AV6-10Y+MLG | 5350867 | S | C | 34-00 | TVS TASK 346102-00001 |  | 28.02.2020 | 04.03.2020 | 1 | #1# FMS NAVIGATION DATA BASE LOADING PERFORM TVS TASK 346102-00001 DATABASE DISTRIBUTION: TVS1 (WORLDWIDE) TVQ1(US,CARIBIC) TVP1 (ASIA) TVL1 (EUROPE) 1) PERFORM UPDATE OF NAVIGATION DAT | FMS NAVIGATION DATA BASE LOADING PER TVS TASK 346102-00001 HAS BEEN PERFORMED. NAV DATABASE VERSION ON BOTH FMS: TVS 1-2003-01
OK-TSU | 9.9 | OK-TSU/H-20/AV6-10Y+MLG | 5351501 | M | C | 32-00 |  | 32-040-02-01 | 01.03.2020 | 03.03.2020 | 1 | LDG/THE TUBE FROM PANEL 651BB(RH SIDE) WAS FOUND CRACKED. | TUBE FROM PANEL 651BB HAS BEEN REPLACED IN ACCORDING TO AMM:TASK 20-50-11-910-801 REV. 71 15-FEB.2020
OK-TSU | 9.9 | OK-TSU/H-20/AV6-10Y+MLG | 5351576 | M | C | 20-10 |  | 20-100-00-01 | 01.03.2020 | 04.03.2020 | 1 | INT: DURING GVI INSPECTION OF BONDING STRAPS WERE FOUND 1 BONDING STRAPS DAMAGED AT L/H AIR CONDITION PACK COMPARTMENT DOOR (SECOND) | BONDING STRAP HAS BEEN REPLACED PER SWPM 20-20-10, REV. 73, 15/FEB/2020
OK-TSU | 9.9 | OK-TSU/H-20/AV6-10Y+MLG | 5351576 | M | C | 20-10 |  | 20-100-00-01 | 01.03.2020 | 04.03.2020 | 2 | INT - L/H A/C BAY DURING INSPECTION WAS FOUND TEARED ONE BONDING JUMPER AT LH A/C BAY. | BONDING JUMPER HAS BEEN REPLACED PER SWPM 20-20-10, REV. 73, 15/FEB/2020
OK-TSU | 9.9 | OK-TSU/H-20/AV6-10Y+MLG | 5351632 | M | C | 12-00 |  | 32-020-02-01 | 01.03.2020 | 07.05.2020 | 1 | FIVE TO TEN IN-SERVICE LANDINGS AFTER A COMPLETE OIL AND NITROGEN SERVICING,DO THE CHECK OF THE PRESSURE OF THE LH+RH MLG SHOCK STRUTS AND DIMENSION X | DEFERRED FOR 10 LANDINGS PER TC NO:32-020-01-01,32-020-02-01.
OK-TSU | 9.9 | OK-TSU/H-20/AV6-10Y+MLG | 5351817 | M | C | 05-00 |  | 000002-A000230 | 02.03.2020 | 04.03.2020 | 1 | SOME BULBS WERE FOUND BURNT | THE BULBS HAVE BEEN REPLACED AND TESTED IN THE AFT AND FWD CARGO IAW:33-36-00,REV.71,15-FEB-2020 SYSTEM OK
OK-TSU | 9.9 | OK-TSU/H-20/AV6-10Y+MLG | 5352186 | M | C | 23-20 |  | 23-110-00-01 | 03.03.2020 | 03.03.2020 | 1 | ISSUE OF THIS WO IS JUST FOR LABEL BOOKING PURPOSE | LABEL BOOKING DONE.
OK-TSU | 9.9 | OK-TSU/H-20/AV6-10Y+MLG | 5352246 | M | C | 27-00 |  | 27-235-00-02 | 03.03.2020 | 03.03.2020 | 1 | EXT : CONTROL > DURING CHECK OF AILERON FLIGHT CONTROL CABLE TENSION WAS FOUND THAT ALL TENSION ARE OUT OF LIMIT { LOOSEN } AND THE ADJUSTEMENT OF THE | AILERON FLIGHT CONTROL CABLES ADJUSTMENT HAS BEEN PERFORMED SATISFACTORY PER AMM 27-11-00-820-801 REV.71, FEB 15/2020
OK-TSU | 9.9 | OK-TSU/H-20/AV6-10Y+MLG | 5352436 | M | C | 25 | (finding) | 5273193 | 03.03.2020 | 04.03.2020 | 1 | DURING INSTALATION SEAT TRACK COVERS WERE FOUND MISSING OR CRACKED SOME COVERS. | THE NEW TRACK COVERS HAVE BEEN INSTALLED PER AMM 25-22-00, REV.71, 15-FEB-2020.
OK-TSU | 9.9 | OK-TSU/H-20/AV6-10Y+MLG | 5353422 | M | C | 05-20 | (finding) | 5273003 | 05.03.2020 | 05.03.2020 | 1 | INT:COCKPIT:LH CUPHOLDER WAS FOUND MISSING | CUPHOLDER WAS FOUND AND WAS INSTALLED ON POSITION AMM 25-11-00 REV71 FEB 15/2020
OK-TVF | 15.05 | OK-TVF/H-20 AV14-8Y | 124000-10000 | TC | C | 12-00 | 124000-10000 |  | 15.04.2020 | 27.05.2020 | 1 | CLEANING OF AIRCRAFT EXTERIOR SURFACES WITH FLAPS RETRACTED
OK-TVF | 15.05 | OK-TVF/H-20 AV14-8Y | 20-040-05-01 | TC | C | 20-40 | 20-040-05-01 |  | 15.04.2020 | 28.04.2020 | 1 | ASSOCIATED WITH DISCONNECT BRACKETS AC0520 AND AD0520 FOR BOND DEGRADATION.
OK-TVF | 15.05 | OK-TVF/H-20 AV14-8Y | 20-040-05-02 | TC | C | 20-40 | 20-040-05-02 |  | 15.04.2020 | 28.04.2020 | 1 | ASSOCIATED WITH DISCONNECT BRACKETS AC0520 AND AD0520 FOR BOND DEGRADATION.
OK-TVF | 15.05 | OK-TVF/H-20 AV14-8Y | 20-110-01-01 | TC | C | 20-10 | 20-110-01-01 |  | 15.04.2020 | 26.04.2020 | 1 | EXTERNAL (COWL OPEN) HARNESS CONDITION AND SECURITY OF LEFT ENGINE. | PERFORMED WORK STEP `EXTERNAL (COWL OPEN) HARNESS CONDITION AND SECURITY OF LEFT ENGINE.`
OK-TVF | 15.05 | OK-TVF/H-20 AV14-8Y | 20-110-02-01 | TC | C | 20-10 | 20-110-02-01 |  | 15.04.2020 | 26.04.2020 | 1 | EXTERNAL (COWL OPEN) HARNESS CONDITION AND SECURITY OF RIGHT ENGINE.
OK-TVF | 15.05 | OK-TVF/H-20 AV14-8Y | 20-130-02-01 | TC | C | 20-10 | 20-130-02-01 |  | 15.04.2020 | 26.04.2020 | 1 | TWO ENGINE BONDING STRAPS RELATED TO HIRF/LIGHTNING FOR CONDITION AND SECURITY ON RIGHT ENGINE.
OK-TVF | 15.05 | OK-TVF/H-20 AV14-8Y | 20-435-00-01 | TC | C | 20-00 | 20-435-00-01 |  | 15.04.2020 | 30.04.2020 | 1 | RESTORE PASSENGER COMPARTMENT STA. 360 TO 663.75 RESTORE (CLEAN) AREAS ABOVE CEILING AND BEHIND SIDEWALLS AND RETURN AIR GRILLES IN FORWARD PASSENG
OK-TVF | 15.05 | OK-TVF/H-20 AV14-8Y | 20-470-00-01 | TC | C | 20-00 | 20-470-00-01 |  | 15.04.2020 | 26.04.2020 | 1 | ENGINE NO. 1 INSPECT (DETAILED) THE IDG POWER FEEDER WIRING AND CONNECTED EWIS - ENGINE NO. 1. (EZAP) | PERFORMED WORK STEP `ENGINE NO. 1 INSPECT (DETAILED) THE IDG POWER FEEDER WIRING AND CONNECTED EWIS - ENGINE NO. 1....`
OK-TVF | 15.05 | OK-TVF/H-20 AV14-8Y | 20-480-00-01 | TC | C | 20-00 | 20-480-00-01 |  | 15.04.2020 | 26.04.2020 | 1 | ENGINE NO. 2 INSPECT (DETAILED) THE IDG POWER FEEDER WIRING AND CONNECTED EWIS - ENGINE NO. 2. (EZAP)
OK-TVF | 15.05 | OK-TVF/H-20 AV14-8Y | 21-015-00-01 | TC | C | 21-00 | 21-015-00-01 |  | 15.04.2020 | 26.04.2020 | 1 | RECIRCULATION FAN CHECK VALVE(S) PERFORM A DETAILED INSPECTION OF THE RECIRCULATION FAN CHECK VALVE(S) FOR CONDITION SECURITY AND PROPER OPERATION.
OK-TVF | 15.05 | OK-TVF/H-20 AV14-8Y | 21-020-00-01 | TC | C | 21-50 | 21-020-00-01 |  | 15.04.2020 | 26.04.2020 | 1 | ALTERNATE E/E COOLING SUPPLY FAN OPERATIONALLY CHECK THE ALTERNATE E/E COOLING SUPPLY FAN. NOTE: THIS TASK ALSO CHECKS THE NORMAL E/E COOLING SUPPLY F
OK-TVF | 15.05 | OK-TVF/H-20 AV14-8Y | 21-030-00-01 | TC | C | 21-50 | 21-030-00-01 |  | 15.04.2020 | 26.04.2020 | 1 | ALTERNATE E/E COOLING EXHAUST FAN OPERATIONALLY CHECK THE ALTERNATE E/E COOLING EXHAUST FAN. NOTE: THIS TASK ALSO CHECKS THE NORMAL E/E COOLING EXHAUS
OK-TVF | 15.05 | OK-TVF/H-20 AV14-8Y | 21-060-00-01 | TC | C | 21-00 | 21-060-00-01 |  | 15.04.2020 | 24.04.2020 | 1 | OUTFLOW VALVE MOTOR SELECTOR PANEL INDICATOR FEED BACK MODULE OPERATIONALLY CHECK THE OUTFLOW VALVE MANUAL MODE (MOTOR) SELECTOR PANEL INDICATOR
OK-TVF | 15.05 | OK-TVF/H-20 AV14-8Y | 21-110-02-01 | TC | C | 21-40 | 21-110-02-01 |  | 15.04.2020 | 05.05.2020 | 1 | COMPRESSOR DISCHARGE AND TURBINE INLET OVERHEAT SWITCHES "FUNCTIONALLY CHECK THE RIGHT AIR CONDITIONING PACK COMPRESSOR DISCHARGE OVERHEAT AND TURBINE INLET OVERHEAT SWITCH (OFF AIRCRAFT)."
OK-TVF | 15.05 | OK-TVF/H-20 AV14-8Y | 21-120-00-02 | TC | C | 21-40 | 21-120-00-02 |  | 15.04.2020 | 26.04.2020 | 1 | PACK DISCHARGE OVERHEAT SWITCH OPERATIONALLY CHECK PACK OVERHEAT SHUTOFF.
OK-TVF | 15.05 | OK-TVF/H-20 AV14-8Y | 21-130-00-01 | TC | C | 21-40 | 21-130-00-01 |  | 15.04.2020 | 24.04.2020 | 1 | TRIM AIR PRESSURE REGULATOR AND SHUTOFF VALVE "OPERATIONALLY CHECK THE TRIM AIR PRESSURE REGULATOR AND SHUTOFF VALVE (SHUTOFF FUNCTION)."
OK-TVF | 15.05 | OK-TVF/H-20 AV14-8Y | 210551-91790 | TC | C | 21-00 | 210551-91790 |  | 15.04.2020 | 03.05.2020 | 1 | CABIN PRESSURE LEAK TEST
OK-TVF | 15.05 | OK-TVF/H-20 AV14-8Y | 212303-10000 | TC | C | 21-20 | 212303-10000 |  | 15.04.2020 | 30.04.2020 | 1 | RETURN AIR GRILL PANELS CLEANING.
OK-TVF | 15.05 | OK-TVF/H-20 AV14-8Y | 215103-00000 | TC | C | 21-50 | 215103-00000 |  | 15.04.2020 | 26.04.2020 | 1 | PRIMARY AND SECONDARY HEAT EXCHANGERS.
OK-TVF | 15.05 | OK-TVF/H-20 AV14-8Y | 23-030-00-01 | TC | C | 23-60 | 23-030-00-01 |  | 15.04.2020 | 24.04.2020 | 1 | RESISTANCE OF STATIC DISCHARGES | PERFORMED WORK STEP `RESISTANCE OF STATIC DISCHARGES`
OK-TVF | 15.05 | OK-TVF/H-20 AV14-8Y | 23-050-00-01 | TC | C | 23-70 | 23-050-00-01 |  | 15.04.2020 | 25.04.2020 | 1 | VOICE RECORDER FOR AUDIO FIDELITY
OK-TVF | 15.05 | OK-TVF/H-20 AV14-8Y | 23-080-00-01 | TC | C | 23-00 | 23-080-00-01 |  | 15.04.2020 | 26.04.2020 | 1 | OXYGEN MASK MICROPHONE OPERATIONAL CHECK OF OXYGEN MASK MICROPHONE.
OK-TVF | 15.05 | OK-TVF/H-20 AV14-8Y | 233000-00020 | TC | C | 23-00 | 233000-00020 |  | 15.04.2020 | 27.04.2020 | 1 | AUDIO ENTERTAINMENT
OK-TVF | 15.05 | OK-TVF/H-20 AV14-8Y | 234104-00000 | TC | C | 23-40 | 234104-00000 |  | 15.04.2020 | 26.04.2020 | 1 | SERVICE INTERPHONE SYSTEM SERVICE INTERPHONE SYSTEM OPERATIONAL TEST.
OK-TVF | 15.05 | OK-TVF/H-20 AV14-8Y | 235002-00000 | TC | C | 23-70 | 235002-00000 |  | 15.04.2020 | 26.04.2020 | 1 | OXYGEN MASK OXYGEN MASK MIKE RECEPTACLES PERFORM VISUAL CHECK FOR CORROSION AND DAMAGE.
OK-TVF | 15.05 | OK-TVF/H-20 AV14-8Y | 235004-00000 | TC | C | 23-70 | 235004-00000 |  | 15.04.2020 | 26.04.2020 | 1 | MICROPHONE HANDSET HEADSET OXYGEN MASK MICROPHONE -VISUALCHECK FOR DAMAGE EVIDENCE AND GENERAL CONDITION.
OK-TVF | 15.05 | OK-TVF/H-20 AV14-8Y | 24-010-01-01 | TC | C | 24-10 | 24-010-01-01 |  | 15.04.2020 | 26.04.2020 | 1 | IDG OIL - LEFT IDG CHANGE LEFT IDG OIL.
OK-TVF | 15.05 | OK-TVF/H-20 AV14-8Y | 24-010-02-01 | TC | C | 24-10 | 24-010-02-01 |  | 15.04.2020 | 26.04.2020 | 1 | IDG OIL - RIGHT IDG CHANGE RIGHT IDG OIL.
OK-TVF | 15.05 | OK-TVF/H-20 AV14-8Y | 24-040-02-01 | TC | C | 24-10 | 24-040-02-01 |  | 15.04.2020 | 24.05.2020 | 1 | RIGHT IDG CHARGE AND SCAVENGE FILTERS REPLACE RIGHT IDG CHARGE AND SCAVENGE FILTERS.
OK-TVF | 15.05 | OK-TVF/H-20 AV14-8Y | 24-050-02-01 | TC | C | 24-10 | 24-050-02-01 |  | 15.04.2020 | 25.04.2020 | 1 | RIGHT QAD TORQUE CHECK THE RIGHT ENGINE IDG QUICK ATTACH/DETACH (QAD) COUPLING.
OK-TVF | 15.05 | OK-TVF/H-20 AV14-8Y | 24-060-02-01 | TC | C | 24-10 | 24-060-02-01 |  | 15.04.2020 | 29.04.2020 | 1 | RIGHT ENGINE IDG SURFACE AIR COOLED OIL COOLER "INSPECT (GENERAL VISUAL) THE RIGHT ENGINE IDG SURFACE AIR COOLED OIL COOLER."
OK-TVF | 15.05 | OK-TVF/H-20 AV14-8Y | 24-110-00-01 | TC | C | 24-30 | 24-110-00-01 |  | 15.04.2020 | 26.04.2020 | 1 | REMOTE CONTROL CIRCUIT BREAKER CHECK REMOTE CONTROL CIRCUIT BREAKER. AIRPLANE NOTE: APPLIES TO AIRPLANES WITH DUAL BATTERY INSTALLATION ONLY.
OK-TVF | 15.05 | OK-TVF/H-20 AV14-8Y | 24-130-00-01 | TC | C | 24-40 | 24-130-00-01 |  | 15.04.2020 | 26.04.2020 | 1 | EXTERNAL POWER RECEPTACLE (WEAR CHECK) FUNCTIONAL CHECK OF THE EXTERNAL POWER RECEPTACLE PINS FOR EXCESSIVE WEAR. | PERFORMED WORK STEP `EXTERNAL POWER RECEPTACLE (WEAR CHECK) FUNCTIONAL CHECK OF THE EXTERNAL POWER RECEPTACLE PINS ...`
OK-TVF | 15.05 | OK-TVF/H-20 AV14-8Y | 24-140-00-01 | TC | C | 24-40 | 24-140-00-01 |  | 15.04.2020 | 26.04.2020 | 1 | EXTERNAL POWER RECEPTACLE (INSPECTION) DETAILED INSPECTION OF THE EXTERNAL POWER RECEPTACLE PINS FOR SIGNS OF OVERHEAT AND SECURITY OF INSTALLATION. | PERFORMED WORK STEP `EXTERNAL POWER RECEPTACLE (INSPECTION) DETAILED INSPECTION OF THE EXTERNAL POWER RECEPTACLE PI...`
OK-TVF | 15.05 | OK-TVF/H-20 AV14-8Y | 241161-30010 | TC | C | 24-00 | 241161-30010 |  | 15.04.2020 | 26.04.2020 | 1 | LEFT ENGINE -IDG CASE - CHAFING.
OK-TVF | 15.05 | OK-TVF/H-20 AV14-8Y | 241161-30020 | TC | C | 24-00 | 241161-30020 |  | 15.04.2020 | 26.04.2020 | 1 | RIGHT ENGINE -IDG CASE - CHAFING.
OK-TVF | 15.05 | OK-TVF/H-20 AV14-8Y | 25-010-01-01 | TC | C | 25-10 | 25-010-01-01 |  | 15.04.2020 | 25.04.2020 | 1 | CAPTAINS SEAT TRACKS AND LOCKING MECHANISM INSPECT (DETAILED) THE CAPTAINS SEAT TRACKS AND LOCKING MECHANISM FOR WEAR CONDITION AND SECURITY.
OK-TVF | 15.05 | OK-TVF/H-20 AV14-8Y | 25-045-00-01 | TC | C | 25-20 | 25-045-00-01 |  | 15.04.2020 | 12.05.2020 | 1 | PASSENGER COMPARTMENT SEATS VISUALLY CHECK THE PASSENGER COMPARTMENT SEATS FOR PROPER ATTACHMENT.
OK-TVF | 15.05 | OK-TVF/H-20 AV14-8Y | 25-170-00-01 | TC | C | 25-50 | 25-170-00-01 |  | 15.04.2020 | 03.05.2020 | 1 | INSPECT FORWARD CARGO DOOR RESTRAINT SYSTEM INSPECT (GENERAL VISUAL) THE CARGO DOOR RESTRAINT SYSTEM FOR CONDITION AND SECURITY.
OK-TVF | 15.05 | OK-TVF/H-20 AV14-8Y | 25-170-00-02 | TC | C | 25-50 | 25-170-00-02 |  | 15.04.2020 | 03.05.2020 | 1 | INSPECT AFT CARGO DOOR RESTRAINT SYSTEM INSPECT (GENERAL VISUAL) THE CARGO DOOR RESTRAINT SYSTEM FOR CONDITION AND SECURITY.
OK-TVF | 15.05 | OK-TVF/H-20 AV14-8Y | 25-330-00-01 | TC | C | 25-60 | 25-330-00-01 |  | 15.04.2020 | 23.04.2020 | 1 | POWER MEGAPHONES OPERATIONALLY CHECK THE POWER MEGAPHONES.
OK-TVF | 15.05 | OK-TVF/H-20 AV14-8Y | 25-370-00-01 | TC | C | 25-60 | 25-370-00-01 |  | 15.04.2020 | 23.04.2020 | 1 | DETACHABLE EMERGENCY EQUIPMENT VISUALLY CHECK ALL DETACHABLE EMERGENCY EQUIPMENT (GLOVES SMOKE GOGGLES CRASH AXE FLASHLIGHTS FIRST AID KITS AND
OK-TVF | 15.05 | OK-TVF/H-20 AV14-8Y | 250600-00000 | TC | C | 25-00 | 250600-00000 |  | 15.04.2020 | 12.05.2020 | 1 | PASSENGER SEAT BACK RECLINE MECHANISMS
OK-TVF | 15.05 | OK-TVF/H-20 AV14-8Y | 252006-00000 | TC | C | 25-30 | 252006-00000 |  | 15.04.2020 | 23.05.2020 | 1 | ENTRY AND GALLEY AREA FLOOR COVERING
OK-TVF | 15.05 | OK-TVF/H-20 AV14-8Y | 252008-00000 | TC | C | 25-20 | 252008-00000 |  | 15.04.2020 | 30.04.2020 | 1 | WINDOWS - SHADES
OK-TVF | 15.05 | OK-TVF/H-20 AV14-8Y | 252009-00000 | TC | C | 25-20 | 252009-00000 |  | 15.04.2020 | 30.04.2020 | 1 | PASSENGER OVERHEAD-BINS
OK-TVF | 15.05 | OK-TVF/H-20 AV14-8Y | 252012-00000 | TC | C | 25-00 | 252012-00000 |  | 15.04.2020 | 23.05.2020 | 1 | CABIN CARPETING WITH SILLS CARPETS IN ENTIRE CABIN
OK-TVF | 15.05 | OK-TVF/H-20 AV14-8Y | 253001-00000 | TC | C | 25-30 | 253001-00000 |  | 15.04.2020 | 30.04.2020 | 1 | GALLEY AND STOVAGE UNITS
OK-TVF | 15.05 | OK-TVF/H-20 AV14-8Y | 253002-00000 | TC | C | 25-30 | 253002-00000 |  | 15.04.2020 | 30.04.2020 | 1 | GALLEY LATCHES BEARING
OK-TVF | 15.05 | OK-TVF/H-20 AV14-8Y | 254004-00000 | TC | C | 25-40 | 254004-00000 |  | 15.04.2020 | 23.05.2020 | 1 | TOILET FLOOR COVERING AND JOINT SEALS FOR WEAR
OK-TVF | 15.05 | OK-TVF/H-20 AV14-8Y | 254005-00000 | TC | C | 25-40 | 254005-00000 |  | 15.04.2020 | 01.05.2020 | 1 | LAVATORY DOORS SEALS AND DOOR LATCHES
OK-TVF | 15.05 | OK-TVF/H-20 AV14-8Y | 25800-00020 | TC | C | 25-20 | 25800-00020 |  | 15.04.2020 | 12.05.2020 | 1 | PASSENGER SEAT ARMRESTS
OK-TVF | 15.05 | OK-TVF/H-20 AV14-8Y | 26-018-00-01 | TC | C | 26-10 | 26-018-00-01 |  | 15.04.2020 | 24.04.2020 | 1 | WING AND LOWER AFT BODY OVERHEAT DETECTION OPERATIONALLY CHECK DUCT LEAK OVERHEAT DETECTION WITH THE "OVHT TEST" SWITCH.
OK-TVF | 15.05 | OK-TVF/H-20 AV14-8Y | 26-020-00-01 | TC | C | 26-10 | 26-020-00-01 |  | 15.04.2020 | 21.05.2020 | 1 | LAVATORY SMOKE DETECTOR GRILL CLEANING RESTORE LAVATORY SMOKE DETECTOR GRILL BY CLEANING.
OK-TVF | 15.05 | OK-TVF/H-20 AV14-8Y | 26-030-00-01 | TC | C | 26-10 | 26-030-00-01 |  | 15.04.2020 | 25.04.2020 | 1 | APU REMOTE FIRE DETECTION SYSTEM OPERATIONAL CHECK OF THE APU REMOTE FIRE DETECTION SYSTEM (M279 FIRE DETECTION CONTROL MODULE AND P28 REMOTE APU CON
OK-TVF | 15.05 | OK-TVF/H-20 AV14-8Y | 26-050-00-01 | TC | C | 26-20 | 26-050-00-01 |  | 15.04.2020 | 26.04.2020 | 1 | ENGINE FIRE BOTTLE PRESSURE GAUGES VISUALLY CHECK ENGINE FIRE BOTTLE PRESSURE GAUGE FOR CORRECT PRESSURE. (AND APU FIRE BOTTLE PRESSURE GAUGE IF INST
OK-TVF | 15.05 | OK-TVF/H-20 AV14-8Y | 26-080-00-01 | TC | C | 26-20 | 26-080-00-01 |  | 15.04.2020 | 25.04.2020 | 1 | ENGINE FIRE EXTINGUISHING SYSTEM SQUIB CIRCUIT FUNCTIONAL CHECK OF THE ENGINE SQUIB FIRING CIRCUIT USING THE ENGINE FIRE HANDLE SWITCH.
OK-TVF | 15.05 | OK-TVF/H-20 AV14-8Y | 26-110-00-01 | TC | C | 26-20 | 26-110-00-01 |  | 15.04.2020 | 25.04.2020 | 1 | ENGINE FIRE HANDLE FOR ENGINE SHUTDOWN AND ISOLATION OPERATIONAL CHECK OF THE ENGINE FIRE HANDLE (INCLUDING FIRE HANDLE LOCK OVERRIDE CIRCUITRY) FOR
OK-TVF | 15.05 | OK-TVF/H-20 AV14-8Y | 26-150-00-01 | TC | C | 26-00 | 26-150-00-01 |  | 15.04.2020 | 26.04.2020 | 1 | ENGINE FIRE EXTINGUISHER DISTRIBUTION SYSTEM FUNCTIONAL CHECK THE ENGINE FIRE EXTINGUISHING DISTRIBUTION SYSTEM (FLOW AND PRESSURE CHECK).
OK-TVF | 15.05 | OK-TVF/H-20 AV14-8Y | 26-230-00-01 | TC | C | 26-00 | 26-230-00-01 |  | 15.04.2020 | 24.04.2020 | 1 | APU FIRE HANDLE FOR APU SHUTDOWN AND ISOLATION OPERATIONAL CHECK OF THE APU FIRE HANDLE (INCLUDING FIRE HANDLE LOCK OVERRIDE CIRCUITRY AND P28 REMOTE
OK-TVF | 15.05 | OK-TVF/H-20 AV14-8Y | 26-250-00-01 | TC | C | 26-00 | 26-250-00-01 |  | 15.04.2020 | 24.04.2020 | 1 | APU REMOTE CONTROL PANEL GENERAL VISUAL INSPECTION OF THE APU REMOTE CONTROL PANEL FOR CONDITION AND SECURITY OF INSTALLATION.
OK-TVF | 15.05 | OK-TVF/H-20 AV14-8Y | 26-300-00-01 | TC | C | 26-00 | 26-300-00-01 |  | 15.04.2020 | 10.05.2020 | 1 | LAVATORY FIRE BOTTLE FUSIBLE TIPS AND DISCHARGE DETAIL VISUAL INSPECTION OF THE LAVATORY FIRE BOTTLE FUSIBLE TIPS AND DISCHARGE TUBES.
OK-TVF | 15.05 | OK-TVF/H-20 AV14-8Y | 26-310-00-01 | TC | C | 26-00 | 26-310-00-01 |  | 15.04.2020 | 10.05.2020 | 1 | LAVATORY HEAT SENSITIVE TAPE "VISUALLY CHECK THE LAVATORY FIRE EXTINGUISHER HEAT SENSITIVE TAPE FOR HEAT EXPOSURE AND CONDITION OF INSTALLATION."
OK-TVF | 15.05 | OK-TVF/H-20 AV14-8Y | 26-370-00-03 | TC | C | 26-00 | 26-370-00-03 |  | 15.04.2020 | 25.04.2020 | 1 | CARGO FIRE EXTINGUISHING ARM/DISCHARGE SWITCHES OPERATIONALLY CHECK THE CARGO FIRE EXTINGUISHING ARM/DISCHARGE SWITCHES TO VERIFY CIRCUITRY.
OK-TVF | 15.05 | OK-TVF/H-20 AV14-8Y | 26-400-00-03 | TC | C | 26-00 | 26-400-00-03 |  | 15.04.2020 | 25.04.2020 | 1 | CARGO FIRE EXTINGUISHING 60-MINUTE TIMER FUNCTIONALLY CHECK THE CARGO FIRE EXTINGUISHING TIMER.
OK-TVF | 15.05 | OK-TVF/H-20 AV14-8Y | 27-013-01-01 | TC | C | 27-10 | 27-013-01-01 |  | 15.04.2020 | 23.05.2020 | 1 | PERFORM A GENERAL VISUAL INSPECTION OF THE LEFT WING AILERON MECHANICAL COMPONENTS FROM THE AILERON PCU`S TO THE AILERON AND THE FLIGHT SPOILER MECH
OK-TVF | 15.05 | OK-TVF/H-20 AV14-8Y | 27-013-02-01 | TC | C | 27-10 | 27-013-02-01 |  | 15.04.2020 | 23.05.2020 | 1 | PERFORM A GENERAL VISUAL INSPECTION OF THE RIGHT WING AILERON MECHANICAL COMPONENTS FROM THE AILERON PCU`S TO THE AILERON AND THE FLIGHT SPOILER MEC
OK-TVF | 15.05 | OK-TVF/H-20 AV14-8Y | 27-028-00-01 | TC | C | 27-10 | 27-028-00-01 |  | 15.04.2020 | 30.04.2020 | 1 | PERFORM A DETAIL VISUAL INSPECTION OF THE AILERON FEEL AND CENTERING SPRINGS.
OK-TVF | 15.05 | OK-TVF/H-20 AV14-8Y | 27-030-00-01 | TC | C | 27-10 | 27-030-00-01 |  | 15.04.2020 | 25.04.2020 | 1 | OPERATIONALLY CHECK HYDRAULIC POWER OFF THE AILERON CONTROL SURFACES FOR FULL RANGE OF TRAVEL AND FREEDOM OF MOVEMENT.
OK-TVF | 15.05 | OK-TVF/H-20 AV14-8Y | 27-033-00-01 | TC | C | 27-10 | 27-033-00-01 |  | 15.04.2020 | 25.04.2020 | 1 | FUNCTIONALLY CHECK THE LEFT AND RIGHT WING AILERON TAB FREEPLAY. SPECIAL NOTE: CMR TASK (27-CMR-12) INTERVAL FOR THIS TASK IS 8 000 FH / 24 MONTHS W | PERFORMED WORK STEP `FUNCTIONALLY CHECK THE LEFT AND RIGHT WING AILERON TAB FREEPLAY. SPECIAL NOTE: CMR TASK (27-CM...`
OK-TVF | 15.05 | OK-TVF/H-20 AV14-8Y | 27-033-00-02 | TC | C | 27-10 | 27-033-00-02 |  | 15.04.2020 | 25.04.2020 | 1 | FUNCTIONALLY CHECK THE LEFT AND RIGHT WING AILERON TAB FREEPLAY. SPECIAL NOTE: CMR TASK (27-CMR-12) INTERVAL FOR THIS TASK IS 8 000 FH / 24 MONTHS W | PERFORMED WORK STEP `FUNCTIONALLY CHECK THE LEFT AND RIGHT WING AILERON TAB FREEPLAY. SPECIAL NOTE: CMR TASK (27-CM...`
OK-TVF | 15.05 | OK-TVF/H-20 AV14-8Y | 27-034-01-01 | TC | C | 27-10 | 27-034-01-01 |  | 15.04.2020 | 27.04.2020 | 1 | PERFORM A DETAIL VISUAL INSPECTION OF THE LEFT WING AILERON BALANCE BAY SEALS.
OK-TVF | 15.05 | OK-TVF/H-20 AV14-8Y | 27-034-02-01 | TC | C | 27-10 | 27-034-02-01 |  | 15.04.2020 | 27.04.2020 | 1 | PERFORM A DETAIL VISUAL INSPECTION OF THE RIGHT WING AILERON BALANCE BAY SEALS.
OK-TVF | 15.05 | OK-TVF/H-20 AV14-8Y | 27-035-00-01 | TC | C | 27-10 | 27-035-00-01 |  | 15.04.2020 | 25.04.2020 | 1 | FUNCTIONALLY CHECK THE LEFT AND RIGHT WING AILERON SURFACE FREEPLAY. | PERFORMED WORK STEP `FUNCTIONALLY CHECK THE LEFT AND RIGHT WING AILERON SURFACE FREEPLAY.`
OK-TVF | 15.05 | OK-TVF/H-20 AV14-8Y | 27-036-00-01 | TC | C | 27-20 | 27-036-00-01 |  | 15.04.2020 | 11.05.2020 | 1 | DETAIL INSPECTION OF AFT RUDDER QUADRANT TORQUE TUBE ASSEMBLY FEEL AND CENTERING UNIT AND ASSOCIATED INPUT/OUTPUT RODS. (A) AFT QUADRANT (B) AFT
OK-TVF | 15.05 | OK-TVF/H-20 AV14-8Y | 27-038-00-01 | TC | C | 27-20 | 27-038-00-01 |  | 15.04.2020 | 26.04.2020 | 1 | GENERAL VISUAL INSPECTION OF THE RUDDER FORWARD MECHANICAL CONTROL PATH.
OK-TVF | 15.05 | OK-TVF/H-20 AV14-8Y | 27-040-00-01 | TC | C | 12-00 | 27-040-00-01 |  | 15.04.2020 | 11.05.2020 | 1 | LUBRICATE THE RUDDER FEEL AND CENTERING UNIT SPRING SLIDER.
OK-TVF | 15.05 | OK-TVF/H-20 AV14-8Y | 27-041-00-01 | TC | C | 27-20 | 27-041-00-01 |  | 15.04.2020 | 25.04.2020 | 1 | AIRPLANE NOTE: APPLICABLE TO AIRPLANES LINE NUMBER 596; AND 1268 AND ON; AND L/N 1-595 AND 597-1267 WITH INCORPORATION OF SB 737-27-1253. | PERFORMED WORK STEP `AIRPLANE NOTE: APPLICABLE TO AIRPLANES LINE NUMBER 596; AND 1268 AND ON; AND L/N 1-595 AND 59...`
OK-TVF | 15.05 | OK-TVF/H-20 AV14-8Y | 27-046-00-01 | TC | C | 12-00 | 27-046-00-01 |  | 15.04.2020 | 11.05.2020 | 1 | LUBRICATE THE MAIN AND STANDBY RUDDER POWER CONTROL UNIT ROD ENDS AND RUDDER HINGES.
OK-TVF | 15.05 | OK-TVF/H-20 AV14-8Y | 27-048-00-01 | TC | C | 27-20 | 27-048-00-01 |  | 15.04.2020 | 25.04.2020 | 1 | FUNCTIONALLY CHECK THE RUDDER PCU RELIEF VALVE (AUTHORITY LIMITER) DURING RUDDER PCU INTERNAL LEAKAGE. NOTE: THIS TASK IS SATISFIED BY ACCOMPLISHMENT | PERFORMED WORK STEP `FUNCTIONALLY CHECK THE RUDDER PCU RELIEF VALVE (AUTHORITY LIMITER) DURING RUDDER PCU INTERNAL...`
OK-TVF | 15.05 | OK-TVF/H-20 AV14-8Y | 27-056-00-01 | TC | C | 27-20 | 27-056-00-01 |  | 15.04.2020 | 11.05.2020 | 1 | PERFORM A GENERAL VISUAL INSPECTION OF THE STANDBY RUDDER POWER CONTROL UNIT WITH HYDRAULIC POWER ON.
OK-TVF | 15.05 | OK-TVF/H-20 AV14-8Y | 27-058-00-01 | TC | C | 27-20 | 27-058-00-01 |  | 15.04.2020 | 26.04.2020 | 1 | PERFORM A DETAIL VISUAL INSPECTION OF THE STANDBY RUDDER POWER CONTROL UNIT FORE AND AFT ATTACHMENT POINTS (STRUCTURE TO PCU TO RUDDER SURFACE).
OK-TVF | 15.05 | OK-TVF/H-20 AV14-8Y | 27-062-00-02 | TC | C | 27-20 | 27-062-00-02 |  | 15.04.2020 | 25.04.2020 | 1 | OPERATIONALLY CHECK THE RUDDER TRIM THROUGH THE FULL RANGE OF MOVEMENT. | PERFORMED WORK STEP `OPERATIONALLY CHECK THE RUDDER TRIM THROUGH THE FULL RANGE OF MOVEMENT.`
OK-TVF | 15.05 | OK-TVF/H-20 AV14-8Y | 27-068-00-01 | TC | C | 27-30 | 27-068-00-01 |  | 15.04.2020 | 25.04.2020 | 1 | OPERATIONALLY CHECK THE ELEVATOR FEEL SHIFT FUNCTION.
OK-TVF | 15.05 | OK-TVF/H-20 AV14-8Y | 27-070-00-01 | TC | C | 12-00 | 27-070-00-01 |  | 15.04.2020 | 11.05.2020 | 1 | LUBRICATE THE ELEVATOR MECHANICAL CONTROL PATH.
OK-TVF | 15.05 | OK-TVF/H-20 AV14-8Y | 27-070-00-02 | TC | C | 12-00 | 27-070-00-02 |  | 15.04.2020 | 11.05.2020 | 1 | LUBRICATE THE ELEVATOR MECHANICAL CONTROL PATH.
OK-TVF | 15.05 | OK-TVF/H-20 AV14-8Y | 27-073-00-01 | TC | C | 27-30 | 27-073-00-01 |  | 15.04.2020 | 23.05.2020 | 1 | PERFORM A GENERAL VISUAL INSPECTION OF THE ELEVATOR MECHANICAL CONTROL PATH.
OK-TVF | 15.05 | OK-TVF/H-20 AV14-8Y | 27-074-00-01 | TC | C | 27-30 | 27-074-00-01 |  | 15.04.2020 | 25.04.2020 | 1 | OPERATIONALLY CHECK HYDRAULIC POWER OFF THE ELEVATOR CONTROL SURFACES FOR FULL RANGE OF TRAVEL AND FREEDOM OF MOVEMENT.
OK-TVF | 15.05 | OK-TVF/H-20 AV14-8Y | 27-076-00-01 | TC | C | 27-30 | 27-076-00-01 |  | 15.04.2020 | 25.04.2020 | 1 | PERFORM A GENERAL VISUAL INSPECTION OF THE ELEVATOR POWER CONTROL UNITS WITH HYDRAULIC POWER ON. | PERFORMED WORK STEP `PERFORM A GENERAL VISUAL INSPECTION OF THE ELEVATOR POWER CONTROL UNITS WITH HYDRAULIC POWER ON.`
OK-TVF | 15.05 | OK-TVF/H-20 AV14-8Y | 27-080-00-01 | TC | C | 27-30 | 27-080-00-01 |  | 15.04.2020 | 24.04.2020 | 1 | DRAIN AND LEAK CHECK THE ELEVATOR PITOT-STATIC SYSTEM. | PERFORMED WORK STEP `DRAIN AND LEAK CHECK THE ELEVATOR PITOT-STATIC SYSTEM.`
OK-TVF | 15.05 | OK-TVF/H-20 AV14-8Y | 27-094-00-01 | TC | C | 27-90 | 27-094-00-01 |  | 15.04.2020 | 25.04.2020 | 1 | PERFORM A BITE CHECK OF THE ELEVATOR AUTOPILOT SERVO PRESSURE REGULATOR.
OK-TVF | 15.05 | OK-TVF/H-20 AV14-8Y | 27-098-01-01 | TC | C | 27-30 | 27-098-01-01 |  | 15.04.2020 | 25.04.2020 | 1 | FUNCTIONALLY CHECK THE ELEVATOR SURFACE FREEPLAY. | PERFORMED WORK STEP `FUNCTIONALLY CHECK THE ELEVATOR SURFACE FREEPLAY.`
OK-TVF | 15.05 | OK-TVF/H-20 AV14-8Y | 27-114-00-01 | TC | C | 27-40 | 27-114-00-01 |  | 15.04.2020 | 25.04.2020 | 1 | OPERATIONALLY CHECK THE STABILIZER TRIM CONTROL COLUMN SWITCHING MODULE.
OK-TVF | 15.05 | OK-TVF/H-20 AV14-8Y | 27-118-00-01 | TC | C | 27-40 | 27-118-00-01 |  | 15.04.2020 | 25.04.2020 | 1 | OPERATIONALLY CHECK THE AISLE STAND STABILIZER TRIM OVERRIDE SWITCH.
OK-TVF | 15.05 | OK-TVF/H-20 AV14-8Y | 27-120-00-01 | TC | C | 27-40 | 27-120-00-01 |  | 15.04.2020 | 24.05.2020 | 1 | DETAIL VISUAL INSPECTION OF THE UPPER AND LOWER STABILIZER TRIM FORWARD MECHANISM RETENTION TURNBUCKLES AND TURNBUCKLE ATTACHMENT POINTS.
OK-TVF | 15.05 | OK-TVF/H-20 AV14-8Y | 27-122-00-01 | TC | C | 27-40 | 27-122-00-01 |  | 15.04.2020 | 25.04.2020 | 1 | OPERATIONALLY CHECK THE CONTROL COLUMN STABILIZER TRIM ARM AND DIRECTIONAL SWITCHES FOR MOVEMENT OF A SINGLE SWITCH TO CAUSE STABILIZER MOVEMENT.
OK-TVF | 15.05 | OK-TVF/H-20 AV14-8Y | 27-132-00-01 | TC | C | 27-50 | 27-132-00-01 |  | 15.04.2020 | 05.05.2020 | 1 | CHECK FLAP POWER DRIVE UNIT OIL LEVEL AND SERVICE AS REQUIRED.
OK-TVF | 15.05 | OK-TVF/H-20 AV14-8Y | 27-138-00-02 | TC | C | 12-00 | 27-138-00-02 |  | 15.04.2020 | 05.05.2020 | 1 | LUBRICATE THE FLAP DRIVE TORQUE TUBE SUPPORTS AND COUPLINGS.
OK-TVF | 15.05 | OK-TVF/H-20 AV14-8Y | 27-144-00-02 | TC | C | 12-00 | 27-144-00-02 |  | 15.04.2020 | 05.05.2020 | 1 | LUBRICATE THE TRAILING EDGE FLAP BALLSCREW ASSEMBLIES AND FLAP TRANSMISSION UNIVERSAL JOINTS.
OK-TVF | 15.05 | OK-TVF/H-20 AV14-8Y | 27-154-00-01 | TC | C | 27-50 | 27-154-00-01 |  | 15.04.2020 | 25.04.2020 | 1 | OPERATIONALLY CHECK THE FLAP LOAD RELIEF SYSTEM.
OK-TVF | 15.05 | OK-TVF/H-20 AV14-8Y | 27-171-01-01 | TC | C | 27-50 | 27-171-01-01 |  | 15.04.2020 | 28.04.2020 | 1 | PERFORM A GENERAL VISUAL INSPECTION OF THE LEFT WING FLAP DRIVE SEAL RIB ANGLE GEAR BOX MLG BEAM ANGLE GEAR BOX FLAP DRIVE TORQUE TUBES TORQUE TU
OK-TVF | 15.05 | OK-TVF/H-20 AV14-8Y | 27-171-02-01 | TC | C | 27-50 | 27-171-02-01 |  | 15.04.2020 | 28.04.2020 | 1 | PERFORM A GENERAL VISUAL INSPECTION OF THE RIGHT WING FLAP DRIVE SEAL RIB ANGLE GEAR BOX MLG BEAM ANGLE GEAR BOX FLAP DRIVE TORQUE TUBES TORQUE T
OK-TVF | 15.05 | OK-TVF/H-20 AV14-8Y | 27-174-01-01 | TC | C | 27-00 | 27-174-01-01 |  | 15.04.2020 | 05.05.2020 | 1 | LUBRICATE THE LEFT WING #`S 1 2 AND 3 TRAILING EDGE FLAP TRACK FORWARD ATTACHMENT POINT PINS.
OK-TVF | 15.05 | OK-TVF/H-20 AV14-8Y | 27-174-02-01 | TC | C | 27-00 | 27-174-02-01 |  | 15.04.2020 | 05.05.2020 | 1 | LUBRICATE THE RIGHT WING #`S 6 7 AND 8 TRAILING EDGE FLAP TRACK FORWARD ATTACHMENT POINT PINS.
OK-TVF | 15.05 | OK-TVF/H-20 AV14-8Y | 27-178-00-01 | TC | C | 12-00 | 27-178-00-01 |  | 15.04.2020 | 10.05.2020 | 1 | CHECK ALTERNATE FLAP DRIVE GEARBOX OIL LEVEL AND SERVICE AS REQUIRED.
OK-TVF | 15.05 | OK-TVF/H-20 AV14-8Y | 27-186-00-01 | TC | C | 12-00 | 27-186-00-01 |  | 15.04.2020 | 23.05.2020 | 1 | LUBRICATE THE SPEEDBRAKE LEVER NO-BACK BRAKE.
OK-TVF | 15.05 | OK-TVF/H-20 AV14-8Y | 27-214-00-01 | TC | C | 27-00 | 27-214-00-01 |  | 15.04.2020 | 25.04.2020 | 1 | OPERATIONALLY CHECK THE LEADING EDGE STANDBY ACTUATION SYSTEM.
OK-TVF | 15.05 | OK-TVF/H-20 AV14-8Y | 27-215-02-01 | TC | C | 27-60 | 27-215-02-01 |  | 15.04.2020 | 28.04.2020 | 1 | PERFORM A GENERAL VISUAL INSPECTION OF THE RIGHT WING SPOILER ACTUATORS.
OK-TVF | 15.05 | OK-TVF/H-20 AV14-8Y | 27-215-03-01 | TC | C | 27-60 | 27-215-03-01 |  | 15.04.2020 | 30.04.2020 | 1 | PERFORM A GENERAL VISUAL INSPECTION OF THE SPOILER MECHANICAL CONTROL PATH.
OK-TVF | 15.05 | OK-TVF/H-20 AV14-8Y | 27-216-00-01 | TC | C | 27-00 | 27-216-00-01 |  | 15.04.2020 | 25.04.2020 | 1 | FUNCTIONALLY CHECK THE AUTOSLAT SYSTEM.
OK-TVF | 15.05 | OK-TVF/H-20 AV14-8Y | 27-218-00-01 | TC | C | 27-00 | 27-218-00-01 |  | 15.04.2020 | 25.04.2020 | 1 | OPERATIONALLY CHECK THE LEADING EDGE UNCOMMANDED MOTION PROTECTION SYSTEM.
OK-TVF | 15.05 | OK-TVF/H-20 AV14-8Y | 27-225-02-01 | TC | C | 27-50 | 27-225-02-01 |  | 15.04.2020 | 23.05.2020 | 1 | PERFORM A GENERAL VISUAL INSPECTION OF THE RIGHT WING LEADING EDGE FLAP AND SLAT ACTUATORS AND RIGHT WING LEADING EDGE FLAP AND SLAT ACTUATION MECHAN
OK-TVF | 15.05 | OK-TVF/H-20 AV14-8Y | 27-226-00-02 | TC | C | 27-00 | 27-226-00-02 |  | 15.04.2020 | 23.05.2020 | 1 | PERFORM A DETAIL VISUAL INSPECTION OF ALL EXPOSED PORTIONS OF THE FLIGHT CONTROL CABLE RUNS.
OK-TVF | 15.05 | OK-TVF/H-20 AV14-8Y | 27-226-00-04 | TC | C | 27-00 | 27-226-00-04 |  | 15.04.2020 | 24.05.2020 | 1 | PERFORM A DETAIL VISUAL INSPECTION OF ALL EXPOSED PORTIONS OF THE FLIGHT CONTROL CABLE RUNS.
OK-TVF | 15.05 | OK-TVF/H-20 AV14-8Y | 27-228-00-03 | TC | C | 27-00 | 27-228-00-03 |  | 15.04.2020 | 09.05.2020 | 1 | PERFORM A DETAIL VISUAL INSPECTION OF ALL INTERNAL PORTIONS OF THE FLIGHT CONTROL CABLE RUNS. ACCESS NOTE: PAX CAB. FLOOR PANELS B.S. 663.75 - B.S.
OK-TVF | 15.05 | OK-TVF/H-20 AV14-8Y | 27-228-00-04 | TC | C | 27-00 | 27-228-00-04 |  | 15.04.2020 | 15.05.2020 | 1 | PERFORM A DETAIL VISUAL INSPECTION OF ALL INTERNAL PORTIONS OF THE FLIGHT CONTROL CABLE RUNS. ACCESS NOTE: PAX CAB. FLOOR PANELS B.S. 663.75 - B.S. 7
OK-TVF | 15.05 | OK-TVF/H-20 AV14-8Y | 27-228-00-05 | TC | C | 27-00 | 27-228-00-05 |  | 15.04.2020 | 09.05.2020 | 1 | PERFORM A DETAIL VISUAL INSPECTION OF ALL INTERNAL PORTIONS OF THE FLIGHT CONTROL CABLE RUNS. ACCESS NOTE: PAX CAB. FLOOR PANELS B.S. 663.75 - B.S. 7
OK-TVF | 15.05 | OK-TVF/H-20 AV14-8Y | 27-228-00-07 | TC | C | 27-00 | 27-228-00-07 |  | 15.04.2020 | 09.05.2020 | 1 | PERFORM A DETAIL VISUAL INSPECTION OF ALL INTERNAL PORTIONS OF THE FLIGHT CONTROL CABLE RUNS. ACCESS NOTE: PAX CAB FLOOR PANELS B.S. 663.75 - B.S. 72
OK-TVF | 15.05 | OK-TVF/H-20 AV14-8Y | 270000-12010 | TC | C | 27-00 | 270000-12010 |  | 15.04.2020 | 26.04.2020 | 1 | EFF: ALL 737 600/-700/- 800/-900/900ER/BBJ AIRPLANES LINE POSITION 1 THROUGH 3565.
OK-TVF | 15.05 | OK-TVF/H-20 AV14-8Y | 274181-21000 | TC | C | 27-40 | 274181-21000 |  | 15.04.2020 | 09.05.2020 | 1 | STABILIZER TRIM JACKSCREW INSPECTION
OK-TVF | 15.05 | OK-TVF/H-20 AV14-8Y | 28-010-00-01 | TC | C | 28-10 | 28-010-00-01 |  | 15.04.2020 | 26.04.2020 | 1 | INSPECT (GENERAL VISUAL) THE MAIN AND CENTER FUEL TANK (WING) EXTERNAL LOWER SURFACES INCLUDING TANK VENTS SUMP DRAIN VALVES SKIN LAP JOINTS FOR O
OK-TVF | 15.05 | OK-TVF/H-20 AV14-8Y | 28-020-01-01 | TC | C | 28-00 | 28-020-01-01 |  | 15.04.2020 | 26.04.2020 | 1 | OPERATIONALLY CHECK THE LEFT SURGE TANK PRESSURE RELIEF VALVES.
OK-TVF | 15.05 | OK-TVF/H-20 AV14-8Y | 28-030-01-01 | TC | C | 28-00 | 28-030-01-01 |  | 15.04.2020 | 28.04.2020 | 1 | INSPECT (DETAILED) THE LEFT SURGE TANK VENT FLAME ARRESTOR FOR CLOGGING CONDITION AND SECURITY.
OK-TVF | 15.05 | OK-TVF/H-20 AV14-8Y | 28-030-02-01 | TC | C | 28-00 | 28-030-02-01 |  | 15.04.2020 | 28.04.2020 | 1 | INSPECT (DETAILED) THE RIGHT SURGE TANK VENT FLAME ARRESTOR FOR CLOGGING CONDITION AND SECURITY.
OK-TVF | 15.05 | OK-TVF/H-20 AV14-8Y | 28-040-00-01 | TC | C | 28-20 | 28-040-00-01 |  | 15.04.2020 | 25.04.2020 | 1 | FUNCTIONALLY (PRESSURE DECAY) CHECK THE APU FUEL LINE SHROUD.
OK-TVF | 15.05 | OK-TVF/H-20 AV14-8Y | 28-125-00-01 | TC | C | 28-00 | 28-125-00-01 |  | 15.04.2020 | 26.04.2020 | 1 | OPERATIONALLY CHECK THE FUEL SHUTOFF VALVE BATTERY.
OK-TVF | 15.05 | OK-TVF/H-20 AV14-8Y | 29-005-00-01 | TC | C | 29-00 | 29-005-00-01 |  | 15.04.2020 | 24.04.2020 | 1 | A & B ENGINE DRIVEN PUMP DEPRESSURIZATION SOLENOID VALVE "OPERATIONALLY CHECK HYDRAULIC SYSTEM A & B ENGINE DRIVEN PUMP DEPRESSURIZATION SOLENOID VALVE."
OK-TVF | 15.05 | OK-TVF/H-20 AV14-8Y | 29-050-01-01 | TC | C | 29-00 | 29-050-01-01 |  | 15.04.2020 | 24.05.2020 | 1 | REPLACE THE A SYSTEM EDP CASE DRAIN FILTERS.
OK-TVF | 15.05 | OK-TVF/H-20 AV14-8Y | 29-050-02-01 | TC | C | 29-00 | 29-050-02-01 |  | 15.04.2020 | 24.05.2020 | 1 | REPLACE THE B SYSTEM EDP CASE DRAIN FILTERS.
OK-TVF | 15.05 | OK-TVF/H-20 AV14-8Y | 29-210-00-01 | TC | C | 29-00 | 29-210-00-01 |  | 15.04.2020 | 19.05.2020 | 1 | REPLACE THE STANDBY HYDRAULIC SYSTEM PRESSURE FILTER.
OK-TVF | 15.05 | OK-TVF/H-20 AV14-8Y | 29-220-00-01 | TC | C | 29-00 | 29-220-00-01 |  | 15.04.2020 | 19.05.2020 | 1 | REPLACE THE STANDBY HYDRAULIC SYSTEM CASE DRAIN FILTER.
OK-TVF | 15.05 | OK-TVF/H-20 AV14-8Y | 29-240-00-01 | TC | C | 29-00 | 29-240-00-01 |  | 15.04.2020 | 25.04.2020 | 1 | OPERATIONALLY CHECK THE ALTERNATE LEADING EDGE FLAPS AND SLATS SYSTEM. NOTE: THIS TASK IS SATISFIED BY ACCOMPLISHMENT OF TASK 27-214-00.
OK-TVF | 15.05 | OK-TVF/H-20 AV14-8Y | 29-250-00-01 | TC | C | 29-00 | 29-250-00-01 |  | 15.04.2020 | 24.04.2020 | 1 | OPERATIONALLY CHECK THE POWER TRANSFER UNIT CONTROL SYSTEM AND CHECK THE CONTROL VALVE FOR PROPER POSITION.
OK-TVF | 15.05 | OK-TVF/H-20 AV14-8Y | 29-270-00-01 | TC | C | 29-20 | 29-270-00-01 |  | 15.04.2020 | 19.05.2020 | 1 | REPLACE THE POWER TRANSFER UNIT PRESSURE FILTER.
OK-TVF | 15.05 | OK-TVF/H-20 AV14-8Y | 31-010-00-01 | TC | C | 31-50 | 31-010-00-01 |  | 15.04.2020 | 25.04.2020 | 1 | FUNCTIONAL CHECK OF THE AURAL WARNING MODULE (AWM) USING BITE CHECK.
OK-TVF | 15.05 | OK-TVF/H-20 AV14-8Y | 31-020-00-01 | TC | C | 21-30 | 31-020-00-01 |  | 15.04.2020 | 24.04.2020 | 1 | FUNCTIONAL CHECK OF THE CABIN PRESSURE SWITCH.
OK-TVF | 15.05 | OK-TVF/H-20 AV14-8Y | 31-030-00-01 | TC | C | 31-50 | 31-030-00-01 |  | 15.04.2020 | 24.04.2020 | 1 | OPERATIONAL CHECK OF MACH/AIRSPEED SYSTEM 1 AND 2 DISCRETE OUTPUTS FOR AURAL WARNING SYSTEM.
OK-TVF | 15.05 | OK-TVF/H-20 AV14-8Y | 31-040-00-01 | TC | C | 31-50 | 31-040-00-01 |  | 15.04.2020 | 25.04.2020 | 1 | OPERATIONAL CHECK OF LANDING GEAR LOGIC MODULE OUTPUT TO THE AWM SYSTEM 1 AND 2.
OK-TVF | 15.05 | OK-TVF/H-20 AV14-8Y | 31-050-00-01 | TC | C | 31-50 | 31-050-00-01 |  | 15.04.2020 | 25.04.2020 | 1 | FUNCTIONAL CHECK OF THE; TRAILING EDGE AND LEADING EDGE FLAP THRUST LEVER UPPER AND LOWER STABILIZER TRIM LIMIT GROUND SPOILER PRESSURE SPEED BR
OK-TVF | 15.05 | OK-TVF/H-20 AV14-8Y | 31-160-02-01 | TC | C | 31-60 | 31-160-02-01 |  | 15.04.2020 | 26.04.2020 | 1 | RESTORE (CLEAN) ALL LINT DUST AND DEBRIS FROM THE VENTILATION HOLES LOCATED ON THE AFT SIDE OF THE FIRST OFFICER`S PRIMARY FLIGHT NAVIGATION AND
OK-TVF | 15.05 | OK-TVF/H-20 AV14-8Y | 32-020-02-01 | TC | C | 12-00 | 32-020-02-01 |  | 15.04.2020 | 14.05.2020 | 1 | SERVICE THE RIGHT MAIN LANDING GEAR SHOCK STRUT.
OK-TVF | 15.05 | OK-TVF/H-20 AV14-8Y | 32-030-01-01 | TC | C | 12-00 | 32-030-01-01 |  | 15.04.2020 | 28.04.2020 | 1 | LUBRICATE THE LEFT MAIN LANDING GEAR ASSEMBLY.
OK-TVF | 15.05 | OK-TVF/H-20 AV14-8Y | 32-030-02-01 | TC | C | 12-00 | 32-030-02-01 |  | 15.04.2020 | 28.04.2020 | 1 | LUBRICATE THE RIGHT MAIN LANDING GEAR ASSEMBLY
OK-TVF | 15.05 | OK-TVF/H-20 AV14-8Y | 32-070-00-01 | TC | C | 12-00 | 32-070-00-01 |  | 15.04.2020 | 14.05.2020 | 1 | SERVICE THE NOSE LANDING GEAR SHOCK STRUT.
OK-TVF | 15.05 | OK-TVF/H-20 AV14-8Y | 32-200-00-01 | TC | C | 32-30 | 32-200-00-01 |  | 15.04.2020 | 14.05.2020 | 1 | PERFORM A FUNCTIONAL CHECK OF THE NOSE LANDING GEAR MANUAL EXTENSION SYSTEM.
OK-TVF | 15.05 | OK-TVF/H-20 AV14-8Y | 32-220-00-02 | TC | C | 32-30 | 32-220-00-02 |  | 15.04.2020 | 14.05.2020 | 1 | PERFORM A FUNCTIONAL CHECK OF THE LEFT AND RIGHT MAIN LANDING GEAR MANUAL EXTENSION SYSTEM AND ALTERNATE EXTENSION BYPASS VALVE.
OK-TVF | 15.05 | OK-TVF/H-20 AV14-8Y | 32-240-00-01 | TC | C | 32-30 | 32-240-00-01 |  | 15.04.2020 | 24.04.2020 | 1 | OPERATIONALLY CHECK THE LANDING GEAR TRANSFER VALVE.
OK-TVF | 15.05 | OK-TVF/H-20 AV14-8Y | 32-340-00-01 | TC | C | 32-40 | 32-340-00-01 |  | 15.04.2020 | 24.04.2020 | 1 | PERFORM A FUNCTIONAL BLEED DOWN CHECK OF THE PARKING BRAKE SYSTEM AND BRAKE ACCUMULATOR PRECHARGE PRESSURE.
OK-TVF | 15.05 | OK-TVF/H-20 AV14-8Y | 32-400-00-01 | TC | C | 32-50 | 32-400-00-01 |  | 15.04.2020 | 26.04.2020 | 1 | PERFORM A DETAIL VISUAL INSPECTION OF THE NOSE WHEEL STEERING ACTUATOR ROD ENDS AND ASSOCIATED HARDWARE.
OK-TVF | 15.05 | OK-TVF/H-20 AV14-8Y | 32-440-00-01 | TC | C | 32-00 | 32-440-00-01 |  | 15.04.2020 | 05.05.2020 | 1 | PERFORM A DETAIL VISUAL INSPECTION OF THE EXPOSED PORTIONS OF THE LANDING GEAR SYSTEM CONTROL CABLES.
OK-TVF | 15.05 | OK-TVF/H-20 AV14-8Y | 32-440-00-02 | TC | C | 32-00 | 32-440-00-02 |  | 15.04.2020 | 28.04.2020 | 1 | PERFORM A DETAIL VISUAL INSPECTION OF THE EXPOSED PORTIONS OF THE LANDING GEAR SYSTEM CONTROL CABLES.
OK-TVF | 15.05 | OK-TVF/H-20 AV14-8Y | 32-440-00-03 | TC | C | 32-00 | 32-440-00-03 |  | 15.04.2020 | 28.04.2020 | 1 | PERFORM A DETAIL VISUAL INSPECTION OF THE EXPOSED PORTIONS OF THE LANDING GEAR SYSTEM CONTROL CABLES.
OK-TVF | 15.05 | OK-TVF/H-20 AV14-8Y | 32-800-00-01 | TC | C | 32-20 | 32-800-00-01 |  | 15.04.2020 | 26.04.2020 | 1 | PERFORM AN EXTERNAL ZONAL INSPECTION (GV) OF THE NOSE LANDING GEAR AND LANDING GEAR DOORS. INSPECTION IS ACCOMPLISHED FROM THE GROUND WITHOUT THE USE
OK-TVF | 15.05 | OK-TVF/H-20 AV14-8Y | 32-804-01-01 | TC | C | 32-20 | 32-804-01-01 |  | 15.04.2020 | 30.04.2020 | 1 | PERFORM AN EXTERNAL ZONAL INSPECTION (GV) OF THE LEFT MAIN LANDING GEAR AND LANDING GEAR DOORS. INSPECTION IS ACCOMPLISHED FROM THE GROUND WITHOUT TH
OK-TVF | 15.05 | OK-TVF/H-20 AV14-8Y | 32-806-01-01 | TC | C | 32-20 | 32-806-01-01 |  | 15.04.2020 | 26.04.2020 | 1 | PERFORM AN EXTERNAL ZONAL INSPECTION (GV) OF THE LEFT MAIN LANDING GEAR AND LANDING GEAR DOORS. (EZAP)
OK-TVF | 15.05 | OK-TVF/H-20 AV14-8Y | 32-808-02-01 | TC | C | 32-20 | 32-808-02-01 |  | 15.04.2020 | 30.04.2020 | 1 | PERFORM AN EXTERNAL ZONAL INSPECTION (GV) OF THE RIGHT MAIN LANDING GEAR AND LANDING GEAR DOORS. INSPECTION IS ACCOMPLISHED FROM THE GROUND WITHOUT T
OK-TVF | 15.05 | OK-TVF/H-20 AV14-8Y | 32-810-02-01 | TC | C | 32-20 | 32-810-02-01 |  | 15.04.2020 | 26.04.2020 | 1 | PERFORM AN EXTERNAL ZONAL INSPECTION (GV) OF THE RIGHT MAIN LANDING GEAR AND LANDING GEAR DOORS. (EZAP)
OK-TVF | 15.05 | OK-TVF/H-20 AV14-8Y | 320000-70000 | TC | C | 32-30 | 320000-70000 |  | 15.04.2020 | 28.04.2020 | 1 | NLG AND MLG MANUAL EXTENSION CABLES
OK-TVF | 15.05 | OK-TVF/H-20 AV14-8Y | 321300-20000 | TC | C | 32-10 | 321300-20000 |  | 15.04.2020 | 24.04.2020 | 1 | BLADE TYPE SEALS -DETAIT VISUAL INSPECTION OF BLADE TYPE SEALS | PERFORMED WORK STEP `BLADE TYPE SEALS -DETAIT VISUAL INSPECTION OF BLADE TYPE SEALS`
OK-TVF | 15.05 | OK-TVF/H-20 AV14-8Y | 34-030-00-01 | TC | C | 34-10 | 34-030-00-01 |  | 15.04.2020 | 28.04.2020 | 1 | FUNCTIONAL LEAK CHECK OF STANDBY PITOT SYSTEM.
OK-TVF | 15.05 | OK-TVF/H-20 AV14-8Y | 34-060-10-01 | TC | C | 34-10 | 34-060-10-01 |  | 15.04.2020 | 28.04.2020 | 1 | FUNCTIONAL CHECK OF THE AIR DATA SYSTEM ALTIMETRY SYSTEM.
OK-TVF | 15.05 | OK-TVF/H-20 AV14-8Y | 34-080-00-01 | TC | C | 34-00 | 34-080-00-01 |  | 15.04.2020 | 27.04.2020 | 1 | DETAILED INSPECTION OF THE STATIC PORTS.
OK-TVF | 15.05 | OK-TVF/H-20 AV14-8Y | 34-110-01-02 | TC | C | 34-50 | 34-110-01-02 |  | 15.04.2020 | 24.04.2020 | 1 | FUNCTIONAL CHECK OF ATC SYSTEM PERFORM A FUNCTIONAL CHECK OF THE AIRCRAFT`S ATC SYSTEM.
OK-TVF | 15.05 | OK-TVF/H-20 AV14-8Y | 346100-73000 | TC | C | 34-60 | 346100-73000 |  | 15.04.2020 | 26.04.2020 | 1 | TEST OF THE PACK VALVES
OK-TVF | 15.05 | OK-TVF/H-20 AV14-8Y | 35-010-00-01 | TC | C | 35-00 | 35-010-00-01 |  | 15.04.2020 | 28.05.2020 | 1 | OPERATIONALLY CHECK EACH FLIGHT CREW OXYGEN MASK/REGULATOR (OUT OF THE BOX ASSEMBLY).
OK-TVF | 15.05 | OK-TVF/H-20 AV14-8Y | 35-050-00-01 | TC | C | 35-00 | 35-050-00-01 |  | 15.04.2020 | 25.04.2020 | 1 | VISUALLY (CROSS) CHECK THE FLIGHT CREW OXYGEN CYLINDER PRESSURE INDICATOR AND THE CONTROL COMPARTMENT FLIGHT CREW OXYGEN INDICATOR.
OK-TVF | 15.05 | OK-TVF/H-20 AV14-8Y | 351104-00000 | TC | C | 35-00 | 351104-00000 |  | 15.04.2020 | 26.04.2020 | 1 | QD-MASKS
OK-TVF | 15.05 | OK-TVF/H-20 AV14-8Y | 351107-00020 | TC | C | 35-00 | 351107-00020 |  | 15.04.2020 | 26.04.2020 | 1 | QD-MASKS AND SMOKE-GOGGLES
OK-TVF | 15.05 | OK-TVF/H-20 AV14-8Y | 36-020-02-01 | TC | C | 36-00 | 36-020-02-01 |  | 15.04.2020 | 26.04.2020 | 1 | FUNCTIONALLY CHECK THE RIGHT PRECOOLER CONTROL VALVE AND WING TAI SOLENOID.
OK-TVF | 15.05 | OK-TVF/H-20 AV14-8Y | 38-015-00-01 | TC | C | 38-00 | 38-015-00-01 |  | 15.04.2020 | 19.05.2020 | 1 | OPERATIONALLY CHECK FORWARD GRAY WATER DRAIN VALVE.
OK-TVF | 15.05 | OK-TVF/H-20 AV14-8Y | 38-060-00-01 | TC | C | 38-00 | 38-060-00-01 |  | 15.04.2020 | 21.05.2020 | 1 | DISCARD AND REPLACE THE BLEED AIR IN-LINE FILTER.
OK-TVF | 15.05 | OK-TVF/H-20 AV14-8Y | 38-070-00-01 | TC | C | 38-00 | 38-070-00-01 |  | 15.04.2020 | 23.05.2020 | 1 | DISINFECT POTABLE WATER SYSTEM "DISINFECT THE POTABLE WATER SYSTEM. INTERVAL NOTE: EVERY 120 DAYS OR AS REQUIRED BY THE APPLICABLE REGULATORY AUTHORITY."
OK-TVF | 15.05 | OK-TVF/H-20 AV14-8Y | 38-100-00-01 | TC | C | 38-00 | 38-100-00-01 |  | 15.04.2020 | 21.05.2020 | 1 | RESTORE (CLEAN OR REPLACE) THE WASTE TANK WATER SEPARATOR FILTER BASKETS.
OK-TVF | 15.05 | OK-TVF/H-20 AV14-8Y | 381104-00010 | TC | C | 38-00 | 381104-00010 |  | 15.04.2020 | 23.05.2020 | 1 | DISINFECTION OF THE POTABLE WATER SYSTEM AND G1 G2 G4B FILTERS CHANGE.
OK-TVF | 15.05 | OK-TVF/H-20 AV14-8Y | 383200-10010 | TC | C | 38-00 | 383200-10010 |  | 15.04.2020 | 02.05.2020 | 1 | SERVICE TOILET WASTE LINES
OK-TVF | 15.05 | OK-TVF/H-20 AV14-8Y | 383200-10020 | TC | C | 38-00 | 383200-10020 |  | 15.04.2020 | 02.05.2020 | 1 | INSPECTION OF WASTE LINES
OK-TVF | 15.05 | OK-TVF/H-20 AV14-8Y | 49-020-00-01 | TC | C | 49-00 | 49-020-00-01 |  | 15.04.2020 | 10.05.2020 | 1 | PERFORM A DETAILED INSPECTION OF THE APU MOUNTS.
OK-TVF | 15.05 | OK-TVF/H-20 AV14-8Y | 49-220-00-01 | TC | C | 49-00 | 49-220-00-01 |  | 15.04.2020 | 26.04.2020 | 1 | INSPECT (DETAILED) THE EDUCTOR INLET DUCT (INTERIOR AND EXTERIOR).
OK-TVF | 15.05 | OK-TVF/H-20 AV14-8Y | 49-240-00-01 | TC | C | 49-00 | 49-240-00-01 |  | 15.04.2020 | 10.05.2020 | 1 | LUBRICATE THE VORTEX GENERATOR HINGE PIN.
OK-TVF | 15.05 | OK-TVF/H-20 AV14-8Y | 52-010-00-02 | TC | C | 52-00 | 52-010-00-02 |  | 15.04.2020 | 07.05.2020 | 1 | LUBRICATE THE ENTRY AND SERVICE DOOR HANDLE LATCH MECHANISMS AND THE TORQUE TUBE HANDLE BOX BEARINGS (ALL FOUR DOORS) AND THE FWD ENTRY DOOR STOP RO
OK-TVF | 15.05 | OK-TVF/H-20 AV14-8Y | 52-010-00-03 | TC | C | 52-00 | 52-010-00-03 |  | 15.04.2020 | 07.05.2020 | 1 | LUBRICATE THE ENTRY AND SERVICE DOOR HANDLE LATCH MECHANISMS AND THE TORQUE TUBE HANDLE BOX BEARINGS (ALL FOUR DOORS) AND THE FWD ENTRY DOOR STOP RO
OK-TVF | 15.05 | OK-TVF/H-20 AV14-8Y | 52-030-00-01 | TC | C | 52-00 | 52-030-00-01 |  | 15.04.2020 | 30.04.2020 | 1 | INSPECT (DETAILED) THE FORWARD ENTRY DOOR CENTERING GUIDE STUD AND NYLON TRACK PADS FOR CONDITION.
OK-TVF | 15.05 | OK-TVF/H-20 AV14-8Y | 52-040-00-01 | TC | C | 52-00 | 52-040-00-01 |  | 15.04.2020 | 30.04.2020 | 1 | INSPECT (DETAILED) THE AFT ENTRY AND THE AFT AND FWD SERVICE DOOR CENTERING GUIDE BEARINGS (3 DOORS ONLY) FOR CONDITION.
OK-TVF | 15.05 | OK-TVF/H-20 AV14-8Y | 52-040-00-02 | TC | C | 52-00 | 52-040-00-02 |  | 15.04.2020 | 30.04.2020 | 1 | INSPECT (DETAILED) THE AFT ENTRY AND THE AFT AND FWD SERVICE DOOR CENTERING GUIDE BEARINGS (3 DOORS ONLY) FOR CONDITION.
OK-TVF | 15.05 | OK-TVF/H-20 AV14-8Y | 52-050-00-02 | TC | C | 52-00 | 52-050-00-02 |  | 15.04.2020 | 30.04.2020 | 1 | INSPECT (GENERAL VISUAL) THE ENTRY AND SERVICE DOOR PRESSURE SEAL (ALL 4 DOORS) AND THE FORWARD ENTRY DOOR FLAPPER SEAL FOR DEGRADATION.
OK-TVF | 15.05 | OK-TVF/H-20 AV14-8Y | 52-050-00-03 | TC | C | 52-00 | 52-050-00-03 |  | 15.04.2020 | 30.04.2020 | 1 | INSPECT (GENERAL VISUAL) THE ENTRY AND SERVICE DOOR PRESSURE SEAL (ALL 4 DOORS) AND THE FORWARD ENTRY DOOR FLAPPER SEAL FOR DEGRADATION.
OK-TVF | 15.05 | OK-TVF/H-20 AV14-8Y | 52-100-00-01 | TC | C | 52-00 | 52-100-00-01 |  | 15.04.2020 | 03.05.2020 | 1 | INSPECT (GENERAL VISUAL) THE CARGO COMPARTMENT DOOR PRESSURE SEAL FOR DEGRADATION.
OK-TVF | 15.05 | OK-TVF/H-20 AV14-8Y | 52-100-00-02 | TC | C | 52-00 | 52-100-00-02 |  | 15.04.2020 | 03.05.2020 | 1 | INSPECT (GENERAL VISUAL) THE CARGO COMPARTMENT DOOR PRESSURE SEAL FOR DEGRADATION.
OK-TVF | 15.05 | OK-TVF/H-20 AV14-8Y | 52-230-00-01 | TC | C | 52-00 | 52-230-00-01 |  | 15.04.2020 | 03.05.2020 | 1 | PERFORM A DETAILED VISUAL INSPECTION OF THE AUTOMATIC OVERWING EMERGENCY EXIT DOOR LATCH ROLLERS LINKS AND PIVOT FITTINGS/JOINTS.
OK-TVF | 15.05 | OK-TVF/H-20 AV14-8Y | 52-240-00-01 | TC | C | 52-00 | 52-240-00-01 |  | 15.04.2020 | 17.05.2020 | 1 | OPERATIONALLY CHECK THE FLIGHT LOCK ENGAGEMENT AND DISENGAGEMENT.
OK-TVF | 15.05 | OK-TVF/H-20 AV14-8Y | 52-250-00-01 | TC | C | 52-00 | 52-250-00-01 |  | 15.04.2020 | 03.05.2020 | 1 | PERFORM A DETAILED VISUAL INSPECTION OF AUTOMATIC OVERWING EXIT DOOR FLIGHT LOCKS FOR CORROSION AND CONDITION.
OK-TVF | 15.05 | OK-TVF/H-20 AV14-8Y | 52-360-00-01 | TC | C | 52-00 | 52-360-00-01 |  | 15.04.2020 | 26.04.2020 | 1 | PERFORM A FUNCTIONAL CHECK OF THE LOCKING AND UNLOCKING LATCH BOLT MECHANISM ON THE FLIGHT DECK DOOR DECOMPRESSION PANEL.
OK-TVF | 15.05 | OK-TVF/H-20 AV14-8Y | 52-390-00-01 | TC | C | 52-00 | 52-390-00-01 |  | 15.04.2020 | 25.04.2020 | 1 | GENERAL VISUAL INSPECTION (GVI) OF THE FLIGHT DECK DOOR SEALS FOR CONDITION AND SECURITY.
OK-TVF | 15.05 | OK-TVF/H-20 AV14-8Y | 52-410-00-01 | TC | C | 52-00 | 52-410-00-01 |  | 15.04.2020 | 24.04.2020 | 1 | FUNCTIONALLY CHECK THE DENY TIME DELAY FUNCTION OF THE FLIGHT DECK SECURITY DOOR ACCESS SYSTEM TO VERIFY; OPERATION OF THE THREE POSITION ROTARY S
OK-TVF | 15.05 | OK-TVF/H-20 AV14-8Y | 52-450-00-01 | TC | C | 52-00 | 52-450-00-01 |  | 15.04.2020 | 26.04.2020 | 1 | INSPECT FLIGHT DECK SECURITY DOOR ASSEMBLY INCLUDING MAIN DOOR PANEL ASSY MAIN DOOR PANEL BOND ASSY AND ARMOR LAMINATE ASSY.
OK-TVF | 15.05 | OK-TVF/H-20 AV14-8Y | 52-460-00-01 | TC | C | 52-00 | 52-460-00-01 |  | 15.04.2020 | 26.04.2020 | 1 | INSPECT FLIGHT DECK SECURITY DOOR SURROUND ASSEMBLY INCLUDING HEADER ASSEMBLY POST ASSEMBLY (RIGHT HAND POST) LATCH AND DEADBOLT RECEIVER ASSEMBL
OK-TVF | 15.05 | OK-TVF/H-20 AV14-8Y | 52-470-00-01 | TC | C | 52-00 | 52-470-00-01 |  | 15.04.2020 | 26.04.2020 | 1 | INSPECT FLIGHT DECK SECURITY DOOR SURROUND ASSEMBLY INCLUDING HEADER ASSEMBLY POST ASSEMBLY (RIGHT HAND POST) LATCH AND DEADBOLT RECEIVER ASSEMBL
OK-TVF | 15.05 | OK-TVF/H-20 AV14-8Y | 52-490-00-01 | TC | C | 52-00 | 52-490-00-01 |  | 15.04.2020 | 26.04.2020 | 1 | INSPECT THE FLIGHT DECK DOOR LATCH AND HINGE SUPPORT ASSEMBLIES.
OK-TVF | 15.05 | OK-TVF/H-20 AV14-8Y | 52-510-00-01 | TC | C | 52-00 | 52-510-00-01 |  | 15.04.2020 | 06.05.2020 | 1 | INSPECT FORWARD ACCESS DOOR STOP FITTINGS AND PINS.
OK-TVF | 15.05 | OK-TVF/H-20 AV14-8Y | 52-540-00-01 | TC | C | 52-00 | 52-540-00-01 |  | 15.04.2020 | 03.05.2020 | 1 | INSPECT E/E EQUIPMENT COMPARTMENT ACCESS DOOR STOP FITTINGS AND PINS.
OK-TVF | 15.05 | OK-TVF/H-20 AV14-8Y | 52-550-00-01 | TC | C | 52-00 | 52-550-00-01 |  | 15.04.2020 | 03.05.2020 | 1 | INSPECT E/E EQUIPMENT COMPARTMENT ACCESS DOOR STOP FITTINGS AND PINS.
OK-TVF | 15.05 | OK-TVF/H-20 AV14-8Y | 52-570-00-01 | TC | C | 52-00 | 52-570-00-01 |  | 15.04.2020 | 03.05.2020 | 1 | INSPECT E/E EQUIPMENT COMPARTMENT DOOR SKIN AND STRUCTURE.
OK-TVF | 15.05 | OK-TVF/H-20 AV14-8Y | 52-610-00-01 | TC | C | 52-00 | 52-610-00-01 |  | 15.04.2020 | 06.05.2020 | 1 | INSPECT FORWARD AND AFT ENTRY AND GALLEY SERVICE DOOR STOP FITTINGS AND PINS.
OK-TVF | 15.05 | OK-TVF/H-20 AV14-8Y | 52-610-00-02 | TC | C | 52-00 | 52-610-00-02 |  | 15.04.2020 | 06.05.2020 | 1 | INSPECT FORWARD AND AFT ENTRY AND GALLEY SERVICE DOOR STOP FITTINGS AND PINS.
OK-TVF | 15.05 | OK-TVF/H-20 AV14-8Y | 52-610-00-03 | TC | C | 52-00 | 52-610-00-03 |  | 15.04.2020 | 06.05.2020 | 1 | INSPECT FORWARD AND AFT ENTRY AND GALLEY SERVICE DOOR STOP FITTINGS AND PINS.
OK-TVF | 15.05 | OK-TVF/H-20 AV14-8Y | 52-610-00-04 | TC | C | 52-00 | 52-610-00-04 |  | 15.04.2020 | 03.05.2020 | 1 | INSPECT FORWARD AND AFT ENTRY AND GALLEY SERVICE DOOR STOP FITTINGS AND PINS.
OK-TVF | 15.05 | OK-TVF/H-20 AV14-8Y | 52-620-00-02 | TC | C | 52-00 | 52-620-00-02 |  | 15.04.2020 | 06.05.2020 | 1 | INSPECT FORWARD AND AFT ENTRY AND GALLEY SERVICE DOOR STOP FITTINGS AND PINS.
OK-TVF | 15.05 | OK-TVF/H-20 AV14-8Y | 52-620-00-04 | TC | C | 52-00 | 52-620-00-04 |  | 15.04.2020 | 06.05.2020 | 1 | INSPECT FORWARD AND AFT ENTRY AND GALLEY SERVICE DOOR STOP FITTINGS AND PINS.
OK-TVF | 15.05 | OK-TVF/H-20 AV14-8Y | 52-650-00-01 | TC | C | 52-00 | 52-650-00-01 |  | 15.04.2020 | 17.05.2020 | 1 | INSPECT FORWARD AND AFT ENTRY AND GALLEY SERVICE DOOR SKIN AND STRUCTURE.
OK-TVF | 15.05 | OK-TVF/H-20 AV14-8Y | 52-650-00-03 | TC | C | 52-00 | 52-650-00-03 |  | 15.04.2020 | 17.05.2020 | 1 | INSPECT FORWARD AND AFT ENTRY AND GALLEY SERVICE DOOR SKIN AND STRUCTURE.
OK-TVF | 15.05 | OK-TVF/H-20 AV14-8Y | 52-650-00-04 | TC | C | 52-00 | 52-650-00-04 |  | 15.04.2020 | 17.05.2020 | 1 | INSPECT FORWARD AND AFT ENTRY AND GALLEY SERVICE DOOR SKIN AND STRUCTURE.
OK-TVF | 15.05 | OK-TVF/H-20 AV14-8Y | 52-670-00-01 | TC | C | 52-00 | 52-670-00-01 |  | 15.04.2020 | 10.05.2020 | 1 | INSPECT FORWARD AND AFT CARGO DOOR STOP FITTINGS AND PINS.
OK-TVF | 15.05 | OK-TVF/H-20 AV14-8Y | 52-670-00-02 | TC | C | 52-00 | 52-670-00-02 |  | 15.04.2020 | 03.05.2020 | 1 | INSPECT FORWARD AND AFT CARGO DOOR STOP FITTINGS AND PINS.
OK-TVF | 15.05 | OK-TVF/H-20 AV14-8Y | 52-680-00-01 | TC | C | 52-00 | 52-680-00-01 |  | 15.04.2020 | 10.05.2020 | 1 | INSPECT FORWARD AND AFT CARGO DOOR STOP FITTINGS AND PINS.
OK-TVF | 15.05 | OK-TVF/H-20 AV14-8Y | 52-680-00-02 | TC | C | 52-00 | 52-680-00-02 |  | 15.04.2020 | 03.05.2020 | 1 | INSPECT FORWARD AND AFT CARGO DOOR STOP FITTINGS AND PINS.
OK-TVF | 15.05 | OK-TVF/H-20 AV14-8Y | 52-710-00-01 | TC | C | 52-00 | 52-710-00-01 |  | 15.04.2020 | 03.05.2020 | 1 | INSPECT FORWARD AND AFT CARGO DOOR SKIN AND STRUCTURE.
OK-TVF | 15.05 | OK-TVF/H-20 AV14-8Y | 52-730-00-02 | TC | C | 52-00 | 52-730-00-02 |  | 15.04.2020 | 17.05.2020 | 1 | INSPECT AUTOMATIC OVERWING EXIT DOOR STOP FITTINGS AND PINS.
OK-TVF | 15.05 | OK-TVF/H-20 AV14-8Y | 52-740-00-01 | TC | C | 52-00 | 52-740-00-01 |  | 15.04.2020 | 03.05.2020 | 1 | INSPECT AUTOMATIC OVERWING EXIT DOOR STOP FITTINGS AND PINS.
OK-TVF | 15.05 | OK-TVF/H-20 AV14-8Y | 52-760-00-01 | TC | C | 52-00 | 52-760-00-01 |  | 15.04.2020 | 03.05.2020 | 1 | INSPECT AUTOMATIC OVERWING EXIT DOOR SKIN AND STRUCTURE.
OK-TVF | 15.05 | OK-TVF/H-20 AV14-8Y | 52-760-00-02 | TC | C | 52-00 | 52-760-00-02 |  | 15.04.2020 | 06.05.2020 | 1 | INSPECT AUTOMATIC OVERWING EXIT DOOR SKIN AND STRUCTURE.
OK-TVF | 15.05 | OK-TVF/H-20 AV14-8Y | 52-804-02-01 | TC | C | 52-00 | 52-804-02-01 |  | 15.04.2020 | 03.05.2020 | 1 | PERFORM AN INTERNAL ZONAL INSPECTION (GV) OF THE FORWARD CARGO DOOR - SECTION 43 STA 460.
OK-TVF | 15.05 | OK-TVF/H-20 AV14-8Y | 52-808-02-01 | TC | C | 52-00 | 52-808-02-01 |  | 15.04.2020 | 03.05.2020 | 1 | PERFORM AN INTERNAL ZONAL INSPECTION (GV) OF THE AFT CARGO DOOR - SECTION 46 STA 827.
OK-TVF | 15.05 | OK-TVF/H-20 AV14-8Y | 52-810-01-01 | TC | C | 52-00 | 52-810-01-01 |  | 15.04.2020 | 30.04.2020 | 1 | PERFORM AN EXTERNAL ZONAL INSPECTION (GV) OF THE FORWARD PASSENGER DOOR - SECTION 41 STA 345.
OK-TVF | 15.05 | OK-TVF/H-20 AV14-8Y | 52-814-01-01 | TC | C | 52-00 | 52-814-01-01 |  | 15.04.2020 | 03.05.2020 | 1 | PERFORM AN EXTERNAL ZONAL INSPECTION (GV) OF THE AUTOMATIC OVERWING EXIT - SECTION 44 STA 589.5.
OK-TVF | 15.05 | OK-TVF/H-20 AV14-8Y | 52-816-01-01 | TC | C | 52-00 | 52-816-01-01 |  | 15.04.2020 | 03.05.2020 | 1 | PERFORM AN INTERNAL ZONAL INSPECTION (GV) OF THE AUTOMATIC OVERWING EXIT - SECTION 44 STA 589.5.
OK-TVF | 15.05 | OK-TVF/H-20 AV14-8Y | 52-818-01-01 | TC | C | 52-00 | 52-818-01-01 |  | 15.04.2020 | 03.05.2020 | 1 | PERFORM AN EXTERNAL ZONAL INSPECTION (GV) OF THE AUTOMATIC OVERWING EXIT - SECTION 44 STA 627.
OK-TVF | 15.05 | OK-TVF/H-20 AV14-8Y | 52-822-01-01 | TC | C | 52-00 | 52-822-01-01 |  | 15.04.2020 | 30.04.2020 | 1 | PERFORM AN EXTERNAL ZONAL INSPECTION (GV) OF THE AFT PASSENGER DOOR - SECTION 47 STA 980.
OK-TVF | 15.05 | OK-TVF/H-20 AV14-8Y | 52-824-01-01 | TC | C | 52-00 | 52-824-01-01 |  | 15.04.2020 | 30.04.2020 | 1 | PERFORM AN INTERNAL ZONAL INSPECTION (GV) OF THE AFT PASSENGER DOOR - SECTION 47 STA 980.
OK-TVF | 15.05 | OK-TVF/H-20 AV14-8Y | 52-826-02-01 | TC | C | 52-00 | 52-826-02-01 |  | 15.04.2020 | 13.05.2020 | 1 | PERFORM AN EXTERNAL ZONAL INSPECTION (GV) OF THE FORWARD GALLEY SERVICE DOOR - SECTION 41 STA 340.
OK-TVF | 15.05 | OK-TVF/H-20 AV14-8Y | 52-830-02-01 | TC | C | 52-00 | 52-830-02-01 |  | 15.04.2020 | 03.05.2020 | 1 | PERFORM AN EXTERNAL ZONAL INSPECTION (GV) OF THE AUTOMATIC OVERWING EXIT - SECTION 44 STA 589.5.
OK-TVF | 15.05 | OK-TVF/H-20 AV14-8Y | 52-832-02-01 | TC | C | 52-00 | 52-832-02-01 |  | 15.04.2020 | 06.05.2020 | 1 | PERFORM AN INTERNAL ZONAL INSPECTION (GV) OF THE AUTOMATIC OVERWING EXIT - SECTION 44 STA 589.5.
OK-TVF | 15.05 | OK-TVF/H-20 AV14-8Y | 52-836-02-01 | TC | C | 52-00 | 52-836-02-01 |  | 15.04.2020 | 06.05.2020 | 1 | PERFORM AN INTERNAL ZONAL INSPECTION (GV) OF THE AUTOMATIC OVERWING EXIT - SECTION 44 STA 627.
OK-TVF | 15.05 | OK-TVF/H-20 AV14-8Y | 52-838-02-01 | TC | C | 52-00 | 52-838-02-01 |  | 15.04.2020 | 30.04.2020 | 1 | PERFORM AN EXTERNAL ZONAL INSPECTION (GV) OF THE AFT GALLEY SERVICE DOOR - SECTION 47 STA 980.
OK-TVF | 15.05 | OK-TVF/H-20 AV14-8Y | 52-840-02-01 | TC | C | 52-00 | 52-840-02-01 |  | 15.04.2020 | 30.04.2020 | 1 | PERFORM AN INTERNAL ZONAL INSPECTION (GV) OF THE AFT GALLEY SERVICE DOOR - SECTION 47 STA 980.
OK-TVF | 15.05 | OK-TVF/H-20 AV14-8Y | 53-010-00-02 | TC | C | 53-00 | 53-010-00-02 |  | 15.04.2020 | 10.05.2020 | 1 | INSPECT DOOR CUTOUTS AT FORWARD ACCESS DOOR FORWARD AIRSTAIRS DOOR AND FORWARD EE BAY DOOR.
OK-TVF | 15.05 | OK-TVF/H-20 AV14-8Y | 53-050-00-01 | TC | C | 53-00 | 53-050-00-01 |  | 15.04.2020 | 26.04.2020 | 1 | INSPECT MAIN LANDING GEAR WHEEL WELL INCLUDING: 1. PRESSURE DECK WEB AND STIFFENERS INCLUDING ATTACHMENT TO WING CENTER SECTION REAR SPAR AT STA 663
OK-TVF | 15.05 | OK-TVF/H-20 AV14-8Y | 53-310-00-02 | TC | C | 53-00 | 53-310-00-02 |  | 15.04.2020 | 13.05.2020 | 1 | INSPECT DOOR FRAMES STOPS LATCHES AND HINGES ON FORWARD AND AFT ENTRY AND GALLEY DOOR CUTOUT SURROUND STRUCTURES.
OK-TVF | 15.05 | OK-TVF/H-20 AV14-8Y | 53-310-00-03 | TC | C | 53-00 | 53-310-00-03 |  | 15.04.2020 | 13.05.2020 | 1 | INSPECT DOOR FRAMES STOPS LATCHES AND HINGES ON FORWARD AND AFT ENTRY AND GALLEY DOOR CUTOUT SURROUND STRUCTURES.
OK-TVF | 15.05 | OK-TVF/H-20 AV14-8Y | 53-450-00-01 | TC | C | 53-00 | 53-450-00-01 |  | 15.04.2020 | 05.05.2020 | 1 | INSPECT FUSELAGE SKIN UNDER DORSAL FIN AND AFT TO STA 1016 INCLUDING CIRCUMFERENTIAL SPLICE.
OK-TVF | 15.05 | OK-TVF/H-20 AV14-8Y | 53-802-00-01 | TC | C | 53-00 | 53-802-00-01 |  | 15.04.2020 | 27.04.2020 | 1 | PERFORM AN INTERNAL ZONAL INSPECTION (GV) OF THE RADOME. | PERFORMED WORK STEP `PERFORM AN INTERNAL ZONAL INSPECTION (GV) OF THE RADOME.`
OK-TVF | 15.05 | OK-TVF/H-20 AV14-8Y | 53-820-00-01 | TC | C | 53-00 | 53-820-00-01 |  | 15.04.2020 | 13.05.2020 | 1 | PERFORM AN INTERNAL ZONAL INSPECTION (GV) OF THE AREA BELOW THE FORWARD CARGO COMPARTMENT - SECTION 43 STA 396 TO FORWARD CARGO COMPARTMENT AFT BULKH
OK-TVF | 15.05 | OK-TVF/H-20 AV14-8Y | 53-822-00-01 | TC | C | 53-00 | 53-822-00-01 |  | 15.04.2020 | 26.04.2020 | 1 | PERFORM AN INTERNAL ZONAL INSPECTION (GV) OF THE AIR CONDITIONING DISTRIBUTION BAY - SECTION 43 FORWARD CARGO COMPARTMENT BULKHEAD TO STA 540. (EZAP)
OK-TVF | 15.05 | OK-TVF/H-20 AV14-8Y | 53-826-00-01 | TC | C | 53-00 | 53-826-00-01 |  | 15.04.2020 | 01.05.2020 | 1 | PERFORM AN INTERNAL ZONAL INSPECTION (GV) OF THE PRESSURE DECK ABOVE THE MAIN LANDING GEAR WHEEL WELL - SECTION 44 STA 663.75 TO STA 727. (EZAP)
OK-TVF | 15.05 | OK-TVF/H-20 AV14-8Y | 53-828-00-01 | TC | C | 53-00 | 53-828-00-01 |  | 15.04.2020 | 25.04.2020 | 1 | PERFORM AN INTERNAL ZONAL INSPECTION (GV) OF THE KEEL BEAM (PART) STA 540 TO 727 - SECTION 44. (EZAP)
OK-TVF | 15.05 | OK-TVF/H-20 AV14-8Y | 53-840-00-01 | TC | C | 53-00 | 53-840-00-01 |  | 15.04.2020 | 13.05.2020 | 1 | PERFORM AN INTERNAL ZONAL INSPECTION (GV) OF THE AREA BELOW THE AFT CARGO COMPARTMENT - SECTION 46 AND 47 (PART) STA 727 TO STA 947.5. (EZAP)
OK-TVF | 15.05 | OK-TVF/H-20 AV14-8Y | 53-842-00-01 | TC | C | 53-00 | 53-842-00-01 |  | 15.04.2020 | 30.04.2020 | 1 | PERFORM AN INTERNAL ZONAL INSPECTION (GV) OF THE AFT CARGO COMPARTMENT EQUIPMENT BAY - SECTION 47 STA 947.5. TO AFT PRESSURE BULKHEAD. (EZAP)
OK-TVF | 15.05 | OK-TVF/H-20 AV14-8Y | 53-846-00-01 | TC | C | 53-00 | 53-846-00-01 |  | 15.04.2020 | 05.05.2020 | 1 | PERFORM AN INTERNAL ZONAL INSPECTION (GV) OF THE LOWER WING TO BODY FAIRING - FORWARD OF WING BOX. (EZAP)
OK-TVF | 15.05 | OK-TVF/H-20 AV14-8Y | 53-848-00-01 | TC | C | 53-00 | 53-848-00-01 |  | 15.04.2020 | 28.04.2020 | 1 | PERFORM AN INTERNAL ZONAL INSPECTION (GV) OF THE LOWER WING TO BODY FAIRING - UNDER THE WING BOX. (EZAP)
OK-TVF | 15.05 | OK-TVF/H-20 AV14-8Y | 53-850-00-01 | TC | C | 53-00 | 53-850-00-01 |  | 15.04.2020 | 28.04.2020 | 1 | PERFORM AN INTERNAL ZONAL INSPECTION (GV) OF THE LOWER WING TO BODY FAIRING - AFT OF WHEEL WELL. (EZAP)
OK-TVF | 15.05 | OK-TVF/H-20 AV14-8Y | 53-852-00-01 | TC | C | 53-00 | 53-852-00-01 |  | 15.04.2020 | 26.04.2020 | 1 | PERFORM AN INTERNAL ZONAL INSPECTION (GV) OF THE LOWER WING TO BODY FAIRING - AFT OF WHEEL WELL.
OK-TVF | 15.05 | OK-TVF/H-20 AV14-8Y | 53-854-02-01 | TC | C | 53-00 | 53-854-02-01 |  | 15.04.2020 | 28.04.2020 | 1 | PERFORM AN INTERNAL ZONAL INSPECTION (GV) OF THE ABOVE WING WING TO BODY FAIRING - RIGHT SIDE.
OK-TVF | 15.05 | OK-TVF/H-20 AV14-8Y | 53-858-00-01 | TC | C | 53-00 | 53-858-00-01 |  | 15.04.2020 | 14.05.2020 | 1 | PERFORM AN EXTERNAL ZONAL INSPECTION (GV) OF THE FLIGHT CONTROL COMPARTMENT - SECTION 41 STA 178 TO STA 270.
OK-TVF | 15.05 | OK-TVF/H-20 AV14-8Y | 53-860-00-01 | TC | C | 53-00 | 53-860-00-01 |  | 15.04.2020 | 04.05.2020 | 1 | PERFORM AN INTERNAL ZONAL INSPECTION (GV) OF THE FLIGHT CONTROL COMPARTMENT - SECTION 41 STA 178 TO STA 270.
OK-TVF | 15.05 | OK-TVF/H-20 AV14-8Y | 53-864-00-01 | TC | C | 53-00 | 53-864-00-01 |  | 15.04.2020 | 14.05.2020 | 1 | PERFORM AN EXTERNAL ZONAL INSPECTION (GV) OF THE PASSENGER COMPARTMENT - AFT OF THE CONTROL COMPARTMENT TO FORWARD ENTRY DOOR - LEFT AND RIGHT - SECTI
OK-TVF | 15.05 | OK-TVF/H-20 AV14-8Y | 53-868-00-01 | TC | C | 53-00 | 53-868-00-01 |  | 15.04.2020 | 10.05.2020 | 1 | PERFORM AN INTERNAL ZONAL INSPECTION (GV) OF THE PASSENGER COMPARTMENT - AFT OF THE CONTROL COMPARTMENT TO FORWARD ENTRY DOOR - LEFT AND RIGHT - SECTI
OK-TVF | 15.05 | OK-TVF/H-20 AV14-8Y | 53-874-00-01 | TC | C | 53-00 | 53-874-00-01 |  | 15.04.2020 | 14.05.2020 | 1 | PERFORM AN EXTERNAL ZONAL INSPECTION (GV) OF THE FORWARD PASSENGER COMPARTMENT - STA 360 TO STA 663.75 - LEFT AND RIGHT - SECTION 43 AND 44 (PART).
OK-TVF | 15.05 | OK-TVF/H-20 AV14-8Y | 53-876-00-01 | TC | C | 53-00 | 53-876-00-01 |  | 15.04.2020 | 30.04.2020 | 1 | PERFORM AN INTERNAL ZONAL INSPECTION (GV) OF THE FORWARD PASSENGER COMPARTMENT - STA 360 TO STA 663.75 - LEFT AND RIGHT - SECTION 43 AND 44 (PART).
OK-TVF | 15.05 | OK-TVF/H-20 AV14-8Y | 53-878-00-01 | TC | C | 53-00 | 53-878-00-01 |  | 15.04.2020 | 13.05.2020 | 1 | PERFORM AN INTERNAL ZONAL INSPECTION (GV) OF THE FORWARD PASSENGER COMPARTMENT - STA 360 TO STA 663.75 WET AREAS (WITHIN APPROXIMATELY 20 INCHES FROM
OK-TVF | 15.05 | OK-TVF/H-20 AV14-8Y | 53-882-00-01 | TC | C | 53-00 | 53-882-00-01 |  | 15.04.2020 | 14.05.2020 | 1 | PERFORM AN EXTERNAL ZONAL INSPECTION (GV) OF THE AFT PASSENGER COMPARTMENT - STA 663.75 TO THE AFT PRESSURE BULKHEAD - LEFT AND RIGHT - SECTION 44 (PA
OK-TVF | 15.05 | OK-TVF/H-20 AV14-8Y | 53-886-00-01 | TC | C | 53-00 | 53-886-00-01 |  | 15.04.2020 | 18.05.2020 | 1 | PERFORM AN INTERNAL ZONAL INSPECTION (GV) OF THE AFT PASSENGER COMPARTMENT - STA 663.75 TO THE AFT PRESSURE BULKHEAD WET AREA (WITHIN APPROXIMATELY 20
OK-TVF | 15.05 | OK-TVF/H-20 AV14-8Y | 53-898-00-01 | TC | C | 53-00 | 53-898-00-01 |  | 15.04.2020 | 02.05.2020 | 1 | PERFORM AN INTERNAL ZONAL INSPECTION (GV) OF THE STABILIZER TORSION BOX COMPARTMENT - SECTION 48 STA 1088 TO STA 1156. (EZAP)
OK-TVF | 15.05 | OK-TVF/H-20 AV14-8Y | 53-906-02-01 | TC | C | 53-00 | 53-906-02-01 |  | 15.04.2020 | 23.05.2020 | 1 | PERFORM AN INTERNAL ZONAL INSPECTION (GV) OF THE FLAP SUPPORT NO. 5 - RIGHT WING - SECTION 46 STA 727. (EZAP)
OK-TVF | 15.05 | OK-TVF/H-20 AV14-8Y | 54-040-02-01 | TC | C | 54-00 | 54-040-02-01 |  | 15.04.2020 | 26.04.2020 | 1 | INSPECT STRUT TO WING UPPER LINK DIAGONAL BRACE SIDE LINKS AND STRUT ATTACHMENT FITTINGS.
OK-TVF | 15.05 | OK-TVF/H-20 AV14-8Y | 54-070-01-01 | TC | C | 54-00 | 54-070-01-01 |  | 15.04.2020 | 30.04.2020 | 1 | INSPECT EXTERNAL AREAS OF STRUT BOX INCLUDING UPPER AND LOWER SPARS FORWARD ENGINE MOUNT BULKHEAD AFT BULKHEAD AND SIDE SKINS.
OK-TVF | 15.05 | OK-TVF/H-20 AV14-8Y | 54-808-02-01 | TC | C | 54-00 | 54-808-02-01 |  | 15.04.2020 | 26.04.2020 | 1 | PERFORM AN INTERNAL ZONAL INSPECTION (GV) OF THE FORWARD STRUT FAIRING - ENGINE NO. 2. (EZAP)
OK-TVF | 15.05 | OK-TVF/H-20 AV14-8Y | 55-135-01-01 | TC | C | 55-00 | 55-135-01-01 |  | 15.04.2020 | 28.04.2020 | 1 | INSPECT THE LEFT ELEVATOR HINGE FITTINGS LEFT ELEVATOR ACTUATOR FITTINGS LEFT ELEVATOR BALANCE WEIGHT SUPPORT STRUCTURE LEFT ELEVATOR TAB MAST AR
OK-TVF | 15.05 | OK-TVF/H-20 AV14-8Y | 55-802-00-01 | TC | C | 55-00 | 55-802-00-01 |  | 15.04.2020 | 26.04.2020 | 1 | PERFORM AN EXTERNAL ZONAL INSPECTION (GV) OF THE VERTICAL FIN - DORSAL FIN.
OK-TVF | 15.05 | OK-TVF/H-20 AV14-8Y | 55-806-00-01 | TC | C | 55-00 | 55-806-00-01 |  | 15.04.2020 | 26.04.2020 | 1 | PERFORM AN EXTERNAL ZONAL INSPECTION (GV) OF THE VERTICAL FIN - LEADING EDGE.
OK-TVF | 15.05 | OK-TVF/H-20 AV14-8Y | 55-810-00-01 | TC | C | 55-00 | 55-810-00-01 |  | 15.04.2020 | 28.04.2020 | 1 | PERFORM AN INTERNAL ZONAL INSPECTION (GV) OF THE VERTICAL FIN - FRONT SPAR TO REAR SPAR. (EZAP)
OK-TVF | 15.05 | OK-TVF/H-20 AV14-8Y | 55-824-01-01 | TC | C | 55-00 | 55-824-01-01 |  | 15.04.2020 | 26.04.2020 | 1 | PERFORM AN EXTERNAL ZONAL INSPECTION (GV) OF THE HORIZONTAL STABILIZER - FRONT SPAR TO REAR SPAR - LEFT.
OK-TVF | 15.05 | OK-TVF/H-20 AV14-8Y | 55-826-01-01 | TC | C | 55-00 | 55-826-01-01 |  | 15.04.2020 | 28.04.2020 | 1 | PERFORM AN INTERNAL ZONAL INSPECTION (GV) OF THE INBOARD HORIZONTAL STABILIZER - FRONT SPAR TO REAR SPAR - LEFT.
OK-TVF | 15.05 | OK-TVF/H-20 AV14-8Y | 55-828-01-01 | TC | C | 55-00 | 55-828-01-01 |  | 15.04.2020 | 28.04.2020 | 1 | PERFORM AN INTERNAL ZONAL INSPECTION (GV) OF THE HORIZONTAL STABILIZER - REAR SPAR TO TRAILING EDGE - LEFT. (EZAP)
OK-TVF | 15.05 | OK-TVF/H-20 AV14-8Y | 55-832-01-01 | TC | C | 55-00 | 55-832-01-01 |  | 15.04.2020 | 26.04.2020 | 1 | PERFORM AN EXTERNAL ZONAL INSPECTION (GV) OF THE HORIZONTAL STABILIZER - ELEVATOR - LEFT.
OK-TVF | 15.05 | OK-TVF/H-20 AV14-8Y | 55-834-01-01 | TC | C | 55-00 | 55-834-01-01 |  | 15.04.2020 | 26.04.2020 | 1 | PERFORM AN EXTERNAL ZONAL INSPECTION (GV) OF THE HORIZONTAL STABILIZER - STABILIZER TIP -LEFT.
OK-TVF | 15.05 | OK-TVF/H-20 AV14-8Y | 55-848-02-01 | TC | C | 55-00 | 55-848-02-01 |  | 15.04.2020 | 26.04.2020 | 1 | PERFORM AN EXTERNAL ZONAL INSPECTION (GV) OF THE HORIZONTAL STABILIZER - STABILIZER TIP - RIGHT.
OK-TVF | 15.05 | OK-TVF/H-20 AV14-8Y | 56-010-00-01 | TC | C | 56-00 | 56-010-00-01 |  | 15.04.2020 | 15.05.2020 | 1 | LUBRICATE THE INSIDE RELEASE MECHANISMS FOR THE PILOTS AND CO-PILOTS #2 SLIDING WINDOWS. LUBRICATE THE OUTSIDE RELEASE MECHANISM FOR THE CO-PILOTS #
OK-TVF | 15.05 | OK-TVF/H-20 AV14-8Y | 56-050-00-01 | TC | C | 56-00 | 56-050-00-01 |  | 15.04.2020 | 29.04.2020 | 1 | PERFORM A GENERAL VISUAL INSPECTION OF THE PILOTS AND CO-PILOTS #2 SLIDING WINDOW SILL DRAIN FOR OBVIOUS DAMAGE CLOGGING CONDITION AND SECURITY.
OK-TVF | 15.05 | OK-TVF/H-20 AV14-8Y | 57-110-01-01 | TC | C | 57-00 | 57-110-01-01 |  | 15.04.2020 | 30.04.2020 | 1 | INSPECT LEFT WING LOWER SURFACE UNDER STRUT FAIRING INCLUDING ALL ATTACHMENT LOCATIONS.
OK-TVF | 15.05 | OK-TVF/H-20 AV14-8Y | 57-110-02-01 | TC | C | 57-00 | 57-110-02-01 |  | 15.04.2020 | 30.04.2020 | 1 | INSPECT RIGHT WING LOWER SURFACE UNDER STRUT FAIRING INCLUDING ALL ATTACHMENT LOCATIONS.
OK-TVF | 15.05 | OK-TVF/H-20 AV14-8Y | 57-280-01-01 | TC | C | 57-00 | 57-280-01-01 |  | 15.04.2020 | 28.04.2020 | 1 | INSPECT LEFT INBOARD GROUND SPOILER ACTUATOR FITTINGS.
OK-TVF | 15.05 | OK-TVF/H-20 AV14-8Y | 57-280-02-01 | TC | C | 57-00 | 57-280-02-01 |  | 15.04.2020 | 28.04.2020 | 1 | INSPECT RIGHT INBOARD GROUND SPOILER ACTUATOR FITTINGS.
OK-TVF | 15.05 | OK-TVF/H-20 AV14-8Y | 57-804-01-01 | TC | C | 57-00 | 57-804-01-01 |  | 15.04.2020 | 05.05.2020 | 1 | PERFORM AN EXTERNAL ZONAL INSPECTION (GV) OF THE LEADING EDGE TO FRONT SPAR - INBOARD OF NACELLE STRUT - LEFT WING.
OK-TVF | 15.05 | OK-TVF/H-20 AV14-8Y | 57-806-01-01 | TC | C | 57-00 | 57-806-01-01 |  | 15.04.2020 | 01.05.2020 | 1 | PERFORM AN INTERNAL ZONAL INSPECTION (GV) OF THE LEADING EDGE TO FRONT SPAR - INBOARD OF NACELLE STRUT - LEFT WING. (EZAP)
OK-TVF | 15.05 | OK-TVF/H-20 AV14-8Y | 57-810-01-01 | TC | C | 57-00 | 57-810-01-01 |  | 15.04.2020 | 28.04.2020 | 1 | PERFORM AN INTERNAL ZONAL INSPECTION (GV) OF THE KRUEGER FLAPS NO. 1 AND 2 - LEFT WING.
OK-TVF | 15.05 | OK-TVF/H-20 AV14-8Y | 57-814-01-01 | TC | C | 57-00 | 57-814-01-01 |  | 15.04.2020 | 01.05.2020 | 1 | PERFORM AN INTERNAL ZONAL INSPECTION (GV) OF THE LEADING EDGE TO FRONT SPAR - OUTBOARD OF NACELLE STRUT - LEFT WING. (EZAP)
OK-TVF | 15.05 | OK-TVF/H-20 AV14-8Y | 57-816-01-01 | TC | C | 57-00 | 57-816-01-01 |  | 15.04.2020 | 30.04.2020 | 1 | PERFORM AN EXTERNAL ZONAL INSPECTION (GV) OF THE SLATS NO. 1 2 3 4 - LEFT WING.
OK-TVF | 15.05 | OK-TVF/H-20 AV14-8Y | 57-828-01-01 | TC | C | 57-00 | 57-828-01-01 |  | 15.04.2020 | 26.04.2020 | 1 | PERFORM AN EXTERNAL ZONAL INSPECTION (GV) OF THE MAIN FUEL TANK - LEFT WING.
OK-TVF | 15.05 | OK-TVF/H-20 AV14-8Y | 57-832-01-01 | TC | C | 57-00 | 57-832-01-01 |  | 15.04.2020 | 26.04.2020 | 1 | PERFORM AN EXTERNAL ZONAL INSPECTION (GV) OF THE SURGE TANK - LEFT WING.
OK-TVF | 15.05 | OK-TVF/H-20 AV14-8Y | 57-834-01-01 | TC | C | 57-00 | 57-834-01-01 |  | 15.04.2020 | 26.04.2020 | 1 | PERFORM AN EXTERNAL ZONAL INSPECTION (GV) OF THE DRY BAY - LEFT WING.
OK-TVF | 15.05 | OK-TVF/H-20 AV14-8Y | 57-838-01-01 | TC | C | 57-00 | 57-838-01-01 |  | 15.04.2020 | 30.04.2020 | 1 | PERFORM AN INTERNAL ZONAL INSPECTION (GV) OF THE FAIRING FLAP SUPPORT NO. 3 - LEFT WING. (EZAP)
OK-TVF | 15.05 | OK-TVF/H-20 AV14-8Y | 57-840-01-01 | TC | C | 57-00 | 57-840-01-01 |  | 15.04.2020 | 30.04.2020 | 1 | PERFORM AN EXTERNAL ZONAL INSPECTION (GV) OF THE FAIRING FLAP SUPPORT NO. 2 - LEFT WING.
OK-TVF | 15.05 | OK-TVF/H-20 AV14-8Y | 57-842-01-01 | TC | C | 57-00 | 57-842-01-01 |  | 15.04.2020 | 30.04.2020 | 1 | PERFORM AN INTERNAL ZONAL INSPECTION (GV) OF THE FAIRING FLAP SUPPORT NO. 2 - LEFT WING. (EZAP)
OK-TVF | 15.05 | OK-TVF/H-20 AV14-8Y | 57-844-01-01 | TC | C | 57-00 | 57-844-01-01 |  | 15.04.2020 | 30.04.2020 | 1 | PERFORM AN EXTERNAL ZONAL INSPECTION (GV) OF THE FAIRING FLAP SUPPORT NO. 1 - LEFT WING.
OK-TVF | 15.05 | OK-TVF/H-20 AV14-8Y | 57-846-01-01 | TC | C | 57-00 | 57-846-01-01 |  | 15.04.2020 | 30.04.2020 | 1 | PERFORM AN INTERNAL ZONAL INSPECTION (GV) OF THE FAIRING FLAP SUPPORT NO. 1 - LEFT WING. (EZAP)
OK-TVF | 15.05 | OK-TVF/H-20 AV14-8Y | 57-852-01-01 | TC | C | 57-00 | 57-852-01-01 |  | 15.04.2020 | 28.04.2020 | 1 | PERFORM AN EXTERNAL ZONAL INSPECTION (GV) OF THE INBOARD SPOILER NO. 6 - LEFT WING.
OK-TVF | 15.05 | OK-TVF/H-20 AV14-8Y | 57-858-01-01 | TC | C | 57-00 | 57-858-01-01 |  | 15.04.2020 | 01.05.2020 | 1 | PERFORM AN EXTERNAL ZONAL INSPECTION (GV) OF THE REAR SPAR TO TRAILING EDGE - OUTBOARD OF INBOARD FLAP - INBOARD OF FIXED TRAILING EDGE - LEFT WING. (
OK-TVF | 15.05 | OK-TVF/H-20 AV14-8Y | 57-860-01-01 | TC | C | 57-00 | 57-860-01-01 |  | 15.04.2020 | 28.04.2020 | 1 | PERFORM AN EXTERNAL ZONAL INSPECTION (GV) OF THE SPOILERS 1 2 3 4 5 - LEFT WING.
OK-TVF | 15.05 | OK-TVF/H-20 AV14-8Y | 57-864-01-01 | TC | C | 57-00 | 57-864-01-01 |  | 15.04.2020 | 27.04.2020 | 1 | PERFORM AN EXTERNAL ZONAL INSPECTION (GV) OF THE FIXED TRAILING EDGE - LEFT WING.
OK-TVF | 15.05 | OK-TVF/H-20 AV14-8Y | 57-868-01-01 | TC | C | 57-00 | 57-868-01-01 |  | 15.04.2020 | 27.04.2020 | 1 | PERFORM AN INTERNAL ZONAL INSPECTION (GV) OF THE FIXED TRAILING EDGE - LEFT WING. (EZAP)
OK-TVF | 15.05 | OK-TVF/H-20 AV14-8Y | 57-870-01-01 | TC | C | 57-00 | 57-870-01-01 |  | 15.04.2020 | 27.04.2020 | 1 | PERFORM AN EXTERNAL ZONAL INSPECTION (GV) OF THE AILERON - LEFT WING.
OK-TVF | 15.05 | OK-TVF/H-20 AV14-8Y | 57-876-02-01 | TC | C | 57-00 | 57-876-02-01 |  | 15.04.2020 | 01.05.2020 | 1 | PERFORM AN INTERNAL ZONAL INSPECTION (GV) OF THE LEADING EDGE TO FRONT SPAR - INBOARD OF THE NACELLE STRUT - RIGHT WING. (EZAP)
OK-TVF | 15.05 | OK-TVF/H-20 AV14-8Y | 57-878-02-01 | TC | C | 57-00 | 57-878-02-01 |  | 15.04.2020 | 28.04.2020 | 1 | PERFORM AN EXTERNAL ZONAL INSPECTION (GV) OF THE KRUEGER FLAPS NO. 3 AND 4 - RIGHT WING.
OK-TVF | 15.05 | OK-TVF/H-20 AV14-8Y | 57-880-02-01 | TC | C | 57-00 | 57-880-02-01 |  | 15.04.2020 | 28.04.2020 | 1 | PERFORM AN INTERNAL ZONAL INSPECTION (GV) OF THE KRUEGER FLAPS NO. 3 AND 4 - RIGHT WING.
OK-TVF | 15.05 | OK-TVF/H-20 AV14-8Y | 57-884-02-01 | TC | C | 57-00 | 57-884-02-01 |  | 15.04.2020 | 01.05.2020 | 1 | PERFORM AN INTERNAL ZONAL INSPECTION (GV) OF THE LEADING EDGE TO FRONT SPAR - OUTBOARD OF THE NACELLE STRUT - RIGHT WING. (EZAP)
OK-TVF | 15.05 | OK-TVF/H-20 AV14-8Y | 57-886-02-01 | TC | C | 57-00 | 57-886-02-01 |  | 15.04.2020 | 30.04.2020 | 1 | PERFORM AN EXTERNAL ZONAL INSPECTION (GV) OF THE SLATS NO. 5 6 7 8 - RIGHT WING.
OK-TVF | 15.05 | OK-TVF/H-20 AV14-8Y | 57-894-02-01 | TC | C | 57-00 | 57-894-02-01 |  | 15.04.2020 | 26.04.2020 | 1 | PERFORM AN EXTERNAL ZONAL INSPECTION (GV) OF THE CENTER FUEL TANK - RIGHT WING.
OK-TVF | 15.05 | OK-TVF/H-20 AV14-8Y | 57-898-02-01 | TC | C | 57-00 | 57-898-02-01 |  | 15.04.2020 | 26.04.2020 | 1 | PERFORM AN EXTERNAL ZONAL INSPECTION (GV) OF THE MAIN FUEL TANK - RIGHT WING.
OK-TVF | 15.05 | OK-TVF/H-20 AV14-8Y | 57-902-02-01 | TC | C | 57-00 | 57-902-02-01 |  | 15.04.2020 | 26.04.2020 | 1 | PERFORM AN EXTERNAL ZONAL INSPECTION (GV) OF THE SURGE TANK - RIGHT WING.
OK-TVF | 15.05 | OK-TVF/H-20 AV14-8Y | 57-906-02-01 | TC | C | 57-00 | 57-906-02-01 |  | 15.04.2020 | 30.04.2020 | 1 | PERFORM AN EXTERNAL ZONAL INSPECTION (GV) OF THE FAIRING FLAP SUPPORT NO. 6 - RIGHT WING.
OK-TVF | 15.05 | OK-TVF/H-20 AV14-8Y | 57-908-02-01 | TC | C | 57-00 | 57-908-02-01 |  | 15.04.2020 | 30.04.2020 | 1 | PERFORM AN INTERNAL ZONAL INSPECTION (GV) OF THE FAIRING FLAP SUPPORT NO. 6 - RIGHT WING. (EZAP)
OK-TVF | 15.05 | OK-TVF/H-20 AV14-8Y | 57-914-02-01 | TC | C | 57-00 | 57-914-02-01 |  | 15.04.2020 | 30.04.2020 | 1 | PERFORM AN EXTERNAL ZONAL INSPECTION (GV) OF THE FAIRING FLAP SUPPORT NO. 8 - RIGHT WING.
OK-TVF | 15.05 | OK-TVF/H-20 AV14-8Y | 57-924-02-01 | TC | C | 57-00 | 57-924-02-01 |  | 15.04.2020 | 28.04.2020 | 1 | PERFORM AN EXTERNAL ZONAL INSPECTION (GV) OF THE INBOARD FLAPS - RIGHT WING.
OK-TVF | 15.05 | OK-TVF/H-20 AV14-8Y | 57-932-02-01 | TC | C | 57-00 | 57-932-02-01 |  | 15.04.2020 | 28.04.2020 | 1 | PERFORM AN EXTERNAL ZONAL INSPECTION (GV) OF THE OUTBOARD FLAPS - RIGHT WING.
OK-TVF | 15.05 | OK-TVF/H-20 AV14-8Y | 57-934-02-01 | TC | C | 57-00 | 57-934-02-01 |  | 15.04.2020 | 27.04.2020 | 1 | PERFORM AN EXTERNAL ZONAL INSPECTION (GV) OF THE FIXED TRAILING EDGE - RIGHT WING.
OK-TVF | 15.05 | OK-TVF/H-20 AV14-8Y | 57-938-02-01 | TC | C | 57-00 | 57-938-02-01 |  | 15.04.2020 | 27.04.2020 | 1 | PERFORM AN INTERNAL ZONAL INSPECTION (GV) OF THE FIXED TRAILING EDGE - RIGHT WING. (EZAP)
OK-TVF | 15.05 | OK-TVF/H-20 AV14-8Y | 57-940-02-01 | TC | C | 57-00 | 57-940-02-01 |  | 15.04.2020 | 27.04.2020 | 1 | PERFORM AN EXTERNAL ZONAL INSPECTION (GV) OF THE AILERON - RIGHT WING.
OK-TVF | 15.05 | OK-TVF/H-20 AV14-8Y | 57-952-01-01 | TC | C | 57-00 | 57-952-01-01 |  | 15.04.2020 | 23.05.2020 | 1 | PERFORM AN INTERNAL ZONAL INSPECTION (GV) OF THE WINGLET - LEFT WING.
OK-TVF | 15.05 | OK-TVF/H-20 AV14-8Y | 57-960-02-01 | TC | C | 57-00 | 57-960-02-01 |  | 15.04.2020 | 25.04.2020 | 1 | PERFORM AN EXTERNAL ZONAL INSPECTION (GV) OF THE WINGLET - RIGHT WING.
OK-TVF | 15.05 | OK-TVF/H-20 AV14-8Y | 70-804-01-01 | TC | C | 70-00 | 70-804-01-01 |  | 15.04.2020 | 10.05.2020 | 1 | PERFORM AN EXTERNAL ZONAL INSPECTION (GV) OF THE FAN COWL - ENGINE NO. 1.
OK-TVF | 15.05 | OK-TVF/H-20 AV14-8Y | 70-806-01-01 | TC | C | 70-00 | 70-806-01-01 |  | 15.04.2020 | 27.04.2020 | 1 | PERFORM AN EXTERNAL ZONAL INSPECTION (GV) OF THE THRUST REVERSER - ENGINE NO. 1.
OK-TVF | 15.05 | OK-TVF/H-20 AV14-8Y | 70-814-02-01 | TC | C | 70-00 | 70-814-02-01 |  | 15.04.2020 | 10.05.2020 | 1 | PERFORM AN EXTERNAL ZONAL INSPECTION (GV) OF THE FAN COWL - ENGINE NO. 2.
OK-TVF | 15.05 | OK-TVF/H-20 AV14-8Y | 70-816-02-01 | TC | C | 70-00 | 70-816-02-01 |  | 15.04.2020 | 28.04.2020 | 1 | PERFORM AN EXTERNAL ZONAL INSPECTION (GV) OF THE THRUST REVERSER - ENGINE NO. 2 | PERFORMED WORK STEP `PERFORM AN EXTERNAL ZONAL INSPECTION (GV) OF THE THRUST REVERSER - ENGINE NO. 2`
OK-TVF | 15.05 | OK-TVF/H-20 AV14-8Y | 71-010-01-01 | TC | C | 71-00 | 71-010-01-01 |  | 15.04.2020 | 24.04.2020 | 1 | DETAILED INSPECTION OF THE LEFT INLET COWL`S INNER SURFACE.
OK-TVF | 15.05 | OK-TVF/H-20 AV14-8Y | 71-010-02-01 | TC | C | 71-00 | 71-010-02-01 |  | 15.04.2020 | 24.04.2020 | 1 | DETAILED INSPECTION OF THE RIGHT INLET COWL`S INNER SURFACE.
OK-TVF | 15.05 | OK-TVF/H-20 AV14-8Y | 710000-00010 | TC | C | 71-00 | 710000-00010 |  | 15.04.2020 | 24.05.2020 | 1 | ENGINE #1 - DRY MOTORING -LEAK CHECK -EDP DEPRESSURIZATION VALVE TEST TYPE OF JOB/SKILL : OPC
OK-TVF | 15.05 | OK-TVF/H-20 AV14-8Y | 72-020-02-01 | TC | C | 72-00 | 72-020-02-01 |  | 15.04.2020 | 24.04.2020 | 1 | DETAILED INSPECTION OF RIGHT ENGINE INLET AND FAN BLADES.
OK-TVF | 15.05 | OK-TVF/H-20 AV14-8Y | 73-010-01-01 | TC | C | 73-00 | 73-010-01-01 |  | 15.04.2020 | 24.05.2020 | 1 | REPLACE THE LEFT ENGINE FUEL FILTER.
OK-TVF | 15.05 | OK-TVF/H-20 AV14-8Y | 74-020-01-01 | TC | C | 74-00 | 74-020-01-01 |  | 15.04.2020 | 29.04.2020 | 1 | DETAILED INSPECTION OF BOTH LEFT ENGINE IGNITION LEADS.
OK-TVF | 15.05 | OK-TVF/H-20 AV14-8Y | 78-050-01-01 | TC | C | 78-00 | 78-050-01-01 |  | 15.04.2020 | 27.04.2020 | 1 | VISUALLY CHECK THE LEFT ENGINE T/R`S FAN DUCT WALLS.
OK-TVF | 15.05 | OK-TVF/H-20 AV14-8Y | 78-060-02-01 | TC | C | 78-00 | 78-060-02-01 |  | 15.04.2020 | 28.04.2020 | 1 | DETAILED INSPECTION OF THE RIGHT ENGINE THRUST REVERSER DRAG LINK SPHERICAL BEARINGS. | PERFORMED WORK STEP `DETAILED INSPECTION OF THE RIGHT ENGINE THRUST REVERSER DRAG LINK SPHERICAL BEARINGS.`
OK-TVF | 15.05 | OK-TVF/H-20 AV14-8Y | 78-070-01-01 | TC | C | 78-00 | 78-070-01-01 |  | 15.04.2020 | 27.04.2020 | 1 | VISUALLY CHECK THE LEFT ENGINE BLOCKER DOORS.
OK-TVF | 15.05 | OK-TVF/H-20 AV14-8Y | 78-070-02-01 | TC | C | 78-00 | 78-070-02-01 |  | 15.04.2020 | 28.04.2020 | 1 | VISUALLY CHECK THE RIGHT ENGINE BLOCKER DOORS. | PERFORMED WORK STEP `VISUALLY CHECK THE RIGHT ENGINE BLOCKER DOORS.`
OK-TVF | 15.05 | OK-TVF/H-20 AV14-8Y | 78-080-01-01 | TC | C | 78-00 | 78-080-01-01 |  | 15.04.2020 | 27.04.2020 | 1 | VISUALLY CHECK THE LEFT ENGINE BULLNOSE SEAL AND RETAINER.
OK-TVF | 15.05 | OK-TVF/H-20 AV14-8Y | 78-080-02-01 | TC | C | 78-00 | 78-080-02-01 |  | 15.04.2020 | 28.04.2020 | 1 | VISUALLY CHECK THE RIGHT ENGINE BULLNOSE SEAL AND RETAINER. | PERFORMED WORK STEP `VISUALLY CHECK THE RIGHT ENGINE BULLNOSE SEAL AND RETAINER.`
OK-TVF | 15.05 | OK-TVF/H-20 AV14-8Y | 78-100-01-01 | TC | C | 78-00 | 78-100-01-01 |  | 15.04.2020 | 28.04.2020 | 1 | DETAILED INSPECTION OF THE LEFT ENGINE T/R FIRE SEAL. | PERFORMED WORK STEP `DETAILED INSPECTION OF THE LEFT ENGINE T/R FIRE SEAL.`
OK-TVF | 15.05 | OK-TVF/H-20 AV14-8Y | 78-110-02-01 | TC | C | 78-00 | 78-110-02-01 |  | 15.04.2020 | 24.04.2020 | 1 | PERFORM AN OPERATIONAL CHECK OF THE RIGHT ENGINE T/R SYNC LOCK.
OK-TVF | 15.05 | OK-TVF/H-20 AV14-8Y | 78-120-01-01 | TC | C | 78-00 | 78-120-01-01 |  | 15.04.2020 | 28.04.2020 | 1 | PERFORM OPERATIONAL CHECK (BITE) ON THE LEFT ENGINE EAU. | PERFORMED WORK STEP `PERFORM OPERATIONAL CHECK (BITE) ON THE LEFT ENGINE EAU.`
OK-TVF | 15.05 | OK-TVF/H-20 AV14-8Y | 78-130-02-01 | TC | C | 78-00 | 78-130-02-01 |  | 15.04.2020 | 28.04.2020 | 1 | PERFORM AN OPERATIONAL CHECK OF THE RIGHT ENGINE REVERSER LIGHT INDICATION SYSTEM. | PERFORMED WORK STEP `PERFORM AN OPERATIONAL CHECK OF THE RIGHT ENGINE REVERSER LIGHT INDICATION SYSTEM.`
OK-TVF | 15.05 | OK-TVF/H-20 AV14-8Y | 79-010-01-01 | TC | C | 79-00 | 79-010-01-01 |  | 15.04.2020 | 24.05.2020 | 1 | REMOVE AND REPLACE THE LEFT ENGINE OIL SUPPLY FILTER ELEMENT.
OK-TVF | 15.05 | OK-TVF/H-20 AV14-8Y | 79-010-02-01 | TC | C | 79-00 | 79-010-02-01 |  | 15.04.2020 | 24.05.2020 | 1 | REMOVE AND REPLACE THE RIGHT ENGINE OIL SUPPLY FILTER ELEMENT.
OK-TVF | 15.05 | OK-TVF/H-20 AV14-8Y | 79-040-01-01 | TC | C | 79-00 | 79-040-01-01 |  | 15.04.2020 | 24.05.2020 | 1 | REMOVE AND REPLACE THE LEFT ENGINE OIL SCAVENGE FILTER FILTER ELEMENT.
OK-TVF | 15.05 | OK-TVF/H-20 AV14-8Y | 80-010-02-01 | TC | C | 80-00 | 80-010-02-01 |  | 15.04.2020 | 26.04.2020 | 1 | DETAIL INSPECTION OF THE RIGHT ENGINE STARTER MAGNETIC CHIP DETECTOR FOR METAL CHIPS.
OK-TVF | 15.05 | OK-TVF/H-20 AV14-8Y | K-00-0766 | TC | C | 24-40 | K-00-0766 |  | 15.04.2020 | 27.05.2020 | 1 | B737 VERIFICATION CHECK "CONTENT: PROCEDURE IS AUDIT CHECK AFTER HEAVY VISIT. BACKGROUND: PROCEDURE IS DEVELOPED TO CONFIRM THAT THE AIRPLANE IS READY AFTER HEAVY CHECK FOR T
OK-TVF | 15.05 | OK-TVF/H-20 AV14-8Y | K-11-0815 | TC | C | 24-40 | K-11-0815 |  | 15.04.2020 | 30.04.2020 | 1 | INSPECTION OF INTERIOR PLACARDS TASKS TO PERFORM COMPLETE INSPECTION OF INTERIOR PLACARDS FOR PRESENT AND INSTALLATION OF NEW ONES. EACH TASK REFERS TO TRAVEL SERVICE "CATALOGUE OF I
OK-TVF | 15.05 | OK-TVF/H-20 AV14-8Y | K-11-0816 | TC | C | 24-40 | K-11-0816 |  | 15.04.2020 | 24.05.2020 | 1 | INSPECTION OF EXTERIOR TECHNICAL MARKINGS "TASKS TO PERFORM COMPLETE INSPECTION OF EXTERIOR TECHNICAL MARKINGS AND CARGO COMPARTMENT PLACARDS FOR PRESENT AND INSTALLATION OF NEW ONES. EACH TAS
OK-TVF | 15.05 | OK-TVF/H-20 AV14-8Y | K-24-0275 | TC | C | 24-40 | K-24-0275 |  | 15.04.2020 | 24.05.2020 | 1 | CORROSION PROTECTION OF THE ELECTRICAL CONNECTORS
OK-TVF | 15.05 | OK-TVF/H-20 AV14-8Y | K-27-1062 | TC | C | 27-00 | K-27-1062 |  | 15.04.2020 | 24.04.2020 | 1 | ELEVATOR PITOT FLUSHING ELEVATOR PITOT-STATIC SYSTEM - PITOT PROBES - INSPECTION/FLUSHING | PERFORMED WORK STEP `ELEVATOR PITOT FLUSHING ELEVATOR PITOT-STATIC SYSTEM - PITOT PROBES - INSPECTION/FLUSHING`
OK-TVF | 15.05 | OK-TVF/H-20 AV14-8Y | K-34-1063 | TC | C | 33-00 | K-34-1063 |  | 15.04.2020 | 23.04.2020 | 1 | CPT PITOT SYSTEM FLUSHING "PERFORM CPT PITOT PROBE INSPECTION AND CPT PITOT SYSTEM FLUSHING AS PER ATTACHED TVS MJC K-34-1063."
OK-TVF | 15.05 | OK-TVF/H-20 AV14-8Y | K-34-1080 | TC | C | 33-00 | K-34-1080 |  | 15.04.2020 | 23.04.2020 | 1 | ALT PITOT SYSTEM FLUSHING "PERFORM ALTERNATE PITOT PROBE INSPECTION AND ALTERNATE PITOT SYSTEM FLUSHING AS PER ATTACHED TVS MJC K-34-1080."
OK-TVF | 15.05 | OK-TVF/H-20 AV14-8Y | K-34-1081 | TC | C | 33-00 | K-34-1081 |  | 15.04.2020 | 28.04.2020 | 1 | LEFT STATIC SYSTEM LEAK TEST "PERFORM LEFT STATIC SYSTEM LOW-RANGE LEAK TEST IN ACCORDANCE WITH TRAVEL SERVICE MAINTENANCE JOB CARD NUMBER K-34-1081."
OK-TVF | 15.05 | OK-TVF/H-20 AV14-8Y | K-53-0427 | TC | C | 53-00 | K-53-0427 |  | 15.04.2020 | 02.05.2020 | 1 | FUSELAGE - STATION 1016 AFT PRESSURE BULKHEAD - INSPECTION FOR WEB OIL CANNING
OK-TVF | 15.05 | OK-TVF/H-20 AV14-8Y | 5377672 | S | C | 05 |  |  | 16.04.2020 | 28.05.2020 | 1 | AVIO OPENING AND CLOSING FOR SCHEDULED ROUTINE TASKS SYSTEM: AVIONIC THIS IS AN ADMINISTRATIVE WORKORDER (CSAT INTERNAL PURPOSE) ISSUED FOR TIME TRACKING OF OPENING AND CLOSING ACCESS PANELS REQUIRED BY | USED FOR TIME TRACKING ONLY
OK-TVF | 15.05 | OK-TVF/H-20 AV14-8Y | 5377674 | S | C | 05-20 |  |  | 16.04.2020 | 24.05.2020 | 1 | ENG OPENING AND CLOSING FOR SCHEDULED ROUTINE TASKS SYSTEM: ENGINES THIS IS AN ADMINISTRATIVE WORKORDER (CSAT INTERNAL PURPOSE) ISSUED FOR TIME TRACKING OF OPENING AND CLOSING ACCESS PANELS REQUIRED BY | TIME TRACKING PERFORMED
OK-TVF | 15.05 | OK-TVF/H-20 AV14-8Y | 5377676 | S | C | 05-20 |  |  | 16.04.2020 | 24.05.2020 | 1 | INT OPENING AND CLOSING FOR SCHEDULED ROUTINE TASKS SYSTEM: INTERIOR THIS IS AN ADMINISTRATIVE WORKORDER (CSAT INTERNAL PURPOSE) ISSUED FOR TIME TRACKING OF OPENING AND CLOSING ACCESS PANELS REQUIRED B | THIS WO HAS BEEN USED FOR TIME TRACKING OF OPENING AND CLOSING ACCESS PANELS REQUIRED BY SCHEDULED ROUTINE TASKS.
OK-TVF | 15.05 | OK-TVF/H-20 AV14-8Y | 5377677 | S | C | 05-20 |  |  | 16.04.2020 | 20.05.2020 | 1 | LDG OPENING AND CLOSING FOR SCHEDULED ROUTINE TASKS SYSTEM: LANDING GEAR THIS IS AN ADMINISTRATIVE WORKORDER (CSAT INTERNAL PURPOSE) ISSUED FOR TIME TRACKING OF OPENING AND CLOSING ACCESS PANELS REQUIR | PERFORMED.
OK-TVF | 15.05 | OK-TVF/H-20 AV14-8Y | 5377679 | S | C | 05-20 |  |  | 16.04.2020 | 24.05.2020 | 1 | TECHNICAL CLEANING FOR FINDINGS RECTIFICATION PERFORM TECHNICAL CLEANING OF THE RELATED AIRCRAFT AREAS/ZONES/PARTS - FOR FINDINGS RECTIFICATION | PERFOMED.
OK-TVF | 15.05 | OK-TVF/H-20 AV14-8Y | 5377681 | S | O | 05 |  |  | 16.04.2020 |  | 1 | NON AIRCRAFT MATERIAL FOR ROUTINE TASK CARDS ---WORKORDER TO BE USED BY MATERIAL DISPATCHERS ONLY--- THIS WORKORDER HAS BEEN ISSUED ONLY FOR PURPOSE OF NON AIRCRAFT MATERIAL REQUESTS WHICH ARE NE
OK-TVF | 15.05 | OK-TVF/H-20 AV14-8Y | 5377809 | S | C | 52-00 | EO-NG-52-0083 |  | 16.04.2020 | 03.05.2020 | 1 | #1# FORWARD ENTRY DOOR GUIDE ARM RADIUS LINK PIN CHANGE PLEASE PERFORM TVS TASK EO-NG-52-0083 FORWARD ENTRY DOOR GUIDE ARM RADIUS LINK PIN CHANGE 1) CHANGE FORWARD ENTRY DOOR GUIDE ARM RADIUS LINK PIN. PER | NEW LINK PIN HAS BEEN INSTALLED IAW SB 737-52-1175 REV.1
OK-TVF | 15.05 | OK-TVF/H-20 AV14-8Y | 5377819 | S | C | 23-00 | EO-NG-23-0204 |  | 16.04.2020 | 30.04.2020 | 1 | #1# STATIC GROUNDING PLEASE PERFORM TVS TASK EO-NG-23-0204 STATIC GROUNDING, TASK 20-40-11-910-801 | TVS TASK EO-NG-23-0204 PERFORMED
OK-TVF | 15.05 | OK-TVF/H-20 AV14-8Y | 5377822 | S | C | 35-00 | EO-NG-35-0217 |  | 16.04.2020 | 30.04.2020 | 1 | #1# OXYGEN CYLINDER INSTALLED IN LAV PLEASE PERFORM TVS TASK EO-NG-35-0217 VISUALLY INSPECT THE OXYGEN CYLINDER INSTALLED IN LAV A, LAV D AND LAV E TO DETERMINE IF IT HAS BEEN EXPENDED. | TVS TASK EO-NG-35-0217 HAS BEEN PERFORMED
OK-TVF | 15.05 | OK-TVF/H-20 AV14-8Y | 5377823 | S | C | 57-00 | EO-NG-57-0196 |  | 16.04.2020 | 25.04.2020 | 1 | #1# WING CENTER SECTION REAR SPAR VAPOR BARRIER CRACKS PLEASE PERFORM TVS TASK EO-NG-57-0196 WING CENTER SECTION REAR SPAR VAPOR BARRIER CRACKS - INSPECTION AND REPAIR . TSF REPAIR REQUEST IS FOR OPERATON | TVS TASK EO-NG-57-0196 HAS BEEN PERFORMED
OK-TVF | 15.05 | OK-TVF/H-20 AV14-8Y | 5377824 | S | C | 23-00 | JC-NG-23-0223 |  | 16.04.2020 | 11.05.2020 | 1 | #1# UPDATE LINK 2000+ ATN CPDLC ADDRESSES PLEASE PERFORM TVS TASK JC-NG-23-0223 UPDATE LINK 2000+ ATN CPDLC ADDRESSES FOR TVS OPERATIONS | THE LINK 2000+ ATN CPDLC ADDRESSES FOR TVS OPERATIONS HAS BEEN UPDATED I.A.W. TVS TASK JC-NG-23-0223 REV.1
OK-TVF | 15.05 | OK-TVF/H-20 AV14-8Y | 5377826 | S | C | 25-00 | EO-NG-25-0082 |  | 16.04.2020 | 01.05.2020 | 1 | #1# VISUAL INSPECTION OF EE CENTER MOISTURE SHROUD PLEASE PERFORM TVS TASK EO-NG-25-0082 VISUAL INSPECTION OF EE CENTER MOISTURE SHROUD IN ORDER TO PREVENT POSSIBLE FLUID SEEPAGE ONTO THE ELECTRONIC RA | TVS EO-NG-25-0082 HAS BEEN PERFORMED. FOR FINDINGS SEE TO CSAT WO 5385536.
OK-TVF | 15.05 | OK-TVF/H-20 AV14-8Y | 5377829 | S | C | 25-00 | EO-NG-25-0159 |  | 16.04.2020 | 04.05.2020 | 1 | #1# PILOT SEATS LIFEJACKET POCKET PLEASE PERFORM TVS TASK EO-NG-25-0159 INSPECT LIFE JACKET POCKET IN FLIGHT DECK ON BOTH PILOT SEATS FOR PROPER FUNCTION. REPLACE VELCRO TAPE IF DAMAGE | PILOT SEATS LIFEJACKET POCKET REPAIRED.
OK-TVF | 15.05 | OK-TVF/H-20 AV14-8Y | 5377830 | S | O | 05-20 | 000004-A000220 |  | 16.04.2020 |  | 1 | #1# DAILY CHECK PLEASE PERFORM TVS TASK 000004-A000220 DAILY CHECK PROCEDURE - AIRPLANES WITHOUT NGS (TELEDYNE DFDAU) INTERVAL: THE DAILY CHECK USUALLY SHOULD BE PERF
OK-TVF | 15.05 | OK-TVF/H-20 AV14-8Y | 5377858 | S | C | 35-00 | JC-NG-35-0221 |  | 16.04.2020 | 30.04.2020 | 1 | #1# O2 GENERATORS - RECORDING PLEASE PERFORM TVS TASK JC-NG-35-0221 1) PERFORM VISUAL INSPECTION OF ALL CHEMICAL OXYGEN GENERATORS ABOARD ( LSU, ASU, PSU) 2) REPLAE OXYGEN GENERATO | PERFORMED
OK-TVF | 15.05 | OK-TVF/H-20 AV14-8Y | 5377865 | S | C | 56-00 | JC-NG-56-0155 |  | 16.04.2020 | 04.05.2020 | 1 | #1# WINDOWS INSPECTION PLEASE PERFORM TVS TASK JC-NG-56-0155 SERVICE EXPERIENCE CARD - INSPECTION OF COCKPIT AND PAX WINDOWS. | TVS TASK JC-NG-56-0155 HAS BEEN PERFORMED
OK-TVF | 15.05 | OK-TVF/H-20 AV14-8Y | 5377865 | S | C | 56-00 | JC-NG-56-0155 |  | 16.04.2020 | 04.05.2020 | 2 | WINDOW 1 RH INT THE AERODYNAMIC SMOOTHER WAS FOUND ERODED | THE AERODYNAMIC SMOOTHER HAS BEEN REPAIRED AMM 56-11-11 REV 71
OK-TVF | 15.05 | OK-TVF/H-20 AV14-8Y | 5377867 | S | C | 57-00 | JC-NG-57-0029 |  | 16.04.2020 | 05.05.2020 | 1 | #1# TE FLAPS-DELAMINATION INSP/REP PLEASE PERFORM TVS TASK JC-NG-57-0029 LH AND RH WINGS TE FLAPS - INSPECTION OF TRAILING EDGE FOR DELAMINATION / PERMANENT REPAIR | TVS TASK JC-NG-57-0029 LH AND RH WINGS TE FLAPS - INSPECTION OF TRAILING EDGE FOR DELAMINATION / PERMANENT REPAIR PERFORMED
OK-TVF | 15.05 | OK-TVF/H-20 AV14-8Y | 5377875 | S | C | 25-40 | 0022366 |  | 16.04.2020 | 22.05.2020 | 1 | #1# AFT L/H LAVATORY FACIAL TISSUE PANEL REPAIR PLEASE PERFORM TVS TASK 0022366 PERFORM COMPOSITE REPAIR OF FACIAL TISSUE PANEL R/H SIDE (PUNCTURE UNDER MIRROR) ON AFT L/H LAVATORY IAW AMM 25-00-00/ | THE COMPOSITE HAS BEEN REPAIRED IAW AMM 25-00-00-340-801, (REV. 71, 15-FEB-2020).
OK-TVF | 15.05 | OK-TVF/H-20 AV14-8Y | 5377876 | S | C | 51-00 | JC-NG-51-0184 |  | 16.04.2020 | 27.05.2020 | 1 | #1# STRUCT INSPECT FOR NEW DAMAGES PLEASE PERFORM TVS TASK JC-NG-51-0184 STRUCTURE INSPECTION FOR NEW DAMAGES AND DBC UPDATE FOR NEW ITEMS. | SHM: THE INSPECTION FOR NEW DAMAGES AND DBC UPDATE FOR NEW ITEMS HAVE BEEN PERFORMED ON FUSELAGE ONLY.
OK-TVF | 15.05 | OK-TVF/H-20 AV14-8Y | 5377883 | S | C | 34-00 | K-34-1082 |  | 16.04.2020 | 28.04.2020 | 1 | #1# RIGHT STATIC SYSTEM LEAK TEST PLEASE PERFORM TVS TASK K-34-1082 RIGHT STATIC SYSTEM LOW-RANGE LEAK TEST PERFORM RIGHT STATIC SYSTEM LOW-RANGE LEAK TEST IN ACCORDANCE WITH TRAVEL SE | THE RIGHT STATIC SYSTEM LOW-RANGE LEAK TEST HAS BEEN PERFORMED I.A.W. TRAVEL SERVICE MAINTENANCE JOB CARD NUMBER K-34-1082.
OK-TVF | 15.05 | OK-TVF/H-20 AV14-8Y | 5377964 | S | O | 05-20 |  |  | 17.04.2020 |  | 1 | #1# PERSONAL BASIC TOOL SETS CHECK CHECK COMPLETENESS OF PERSONAL BASIC TOOL SETS NOTE: THE FINAL CHECK TO BE PERFORMED BY FOREMAN AT THE END OF MAINTENANCE EVENT JUST BEFORE AIRCRAF
OK-TVF | 15.05 | OK-TVF/H-20 AV14-8Y | 5377964 | S | O | 05-20 |  |  | 17.04.2020 |  | 2 | #2# TOOLING HAND BACK CHECK CHECK THAT ALL TOOLING USED DURING AIRCRAFT MAINTENANCE HAS BEEN HANDED BACK TO THE "TOOL ISSUANCE". NOTE: THE FINAL CHECK TO BE PERFORMED BY FOREM
OK-TVF | 15.05 | OK-TVF/H-20 AV14-8Y | 5377966 | S | C | 71-00 |  |  | 17.04.2020 | 24.05.2020 | 2 | #2# ENGINE TEST RUN ON APPLICABLE ENGINE: PERFORM ENGINE TEST RUN IAW APPLICABLE AMM TASK, BASED ON YOUR REQUIREMENTS. | DONE
OK-TVF | 15.05 | OK-TVF/H-20 AV14-8Y | 5377966 | S | C | 71-00 |  |  | 17.04.2020 | 24.05.2020 | 3 | #3# FUEL RECORDING MAKE RECORD OF REMAINING FUEL AFTER ENGINE TEST RUN IN ALL FUEL TANKS | FOB BEFORE RUN-UP: 15060 FOB AFTER RUN-UP: 14270
OK-TVF | 15.05 | OK-TVF/H-20 AV14-8Y | 5382556 | M | C | 21-10 | K-21-1078 (finding) | 5377760 | 23.04.2020 | 03.05.2020 | 1 | FINDING (NRC) W/O 5377760 INDENTIFICATION PLATE ON CONTROL CABIN TRIM AIR MODULATION VALVE WAS FOUND UNREADABLE. | BEFORE REMOVAL CABIN TRIM AIR MODULATION VALVE. WE TRY REMOVE UNREADABLE PLATE. PLATE CLEANED AND POLISHED. NOW ARE P/N AND S/N ON PLATE READEBLE. P/N
OK-TVF | 15.05 | OK-TVF/H-20 AV14-8Y | 5382574 | M | C | 35-00 |  | 35-100-00-01 | 23.04.2020 | 21.05.2020 | 1 | PORTABLE OXYGEN CYLINDERS FROM GALLEY G7 AND AFT LH OHSC BIN WERE FOUND LOW PRESSURE. BOTTLES SEND TO THE WORKSHOP FOR REFILL. | OXYGEN BOTTLES HAVE BEEN INSTALLED ACC. TO AMM 25-64-00 REV.71
OK-TVF | 15.05 | OK-TVF/H-20 AV14-8Y | 5382576 | M | C | 25-50 |  | 25-170-00-01 | 23.04.2020 | 17.05.2020 | 1 | DURING THE INSPECTION WERE FOUND: -3 CORRODED FITTINGS ON NET P/N 453A1810-10 -ONE MISSING SPRING ON NET P/N 453A1810-5 -ONE MISSING SPRING ON NET P/ | SENT TO THE WORKSHOP.
OK-TVF | 15.05 | OK-TVF/H-20 AV14-8Y | 5382585 | M | C | 25-60 |  | 25-370-00-01 | 23.04.2020 | 22.05.2020 | 1 | PORTABLE HALON FIRE EXTINGUISHER FROM COCKPIT WAS FOUND UNREADABLE EXPIRATION TAG. | NEW PORTABLE FIRE EXTINGUSHER HAS BEEN INSTALLED IAW AMM 26-26-01, REV.71
OK-TVF | 15.05 | OK-TVF/H-20 AV14-8Y | 5382605 | M | C | 25-60 |  | 25-370-00-01 | 23.04.2020 | 21.05.2020 | 1 | EMERGENCY MEDICAL KIT FROM FWD LH OHSC BIN WAS FOUND NEAR BY DATE OF EXPIRATION AFTER END OF CHECK IN CSAT. (EXP. DATE: 31.5.2020) | NEW EMERGENCY MEDICAL DOCTOR KIT HAS BEEN INSTALLED ACC. TO AMM 25-64-00 REV.71
OK-TVF | 15.05 | OK-TVF/H-20 AV14-8Y | 5382606 | M | C | 25-60 |  | 25-370-00-01 | 23.04.2020 | 21.05.2020 | 1 | ADULT LIFE VEST FROM SPARE BAG IN AFT LH OHSC BIN WAS FOUND OUT OF EXPIRY DATE. | NEW LIFE VEST HAS BEEN INSTALLED ACC. TO AMM 25-64-00 REV.71
OK-TVF | 15.05 | OK-TVF/H-20 AV14-8Y | 5382607 | M | C | 25-50 |  | 25-170-00-02 | 23.04.2020 | 17.05.2020 | 1 | DURING THE INSPECTION WERE FOUND: -1 CORRODED FITTING ON NET P/N 453A1810-11 -4 CORRODED FITTINGS ON NET P/N 453A1810-12 -6 CORRODED FITTINGS ON NET P | NETS SENT TO THE WORKSHOP.
OK-TVF | 15.05 | OK-TVF/H-20 AV14-8Y | 5382618 | M | C | 25-60 |  | 25-370-00-01 | 23.04.2020 | 21.05.2020 | 2 | SEALS FROM FLASHLIGHTS WERE FOUND TORNED. | SEALS HAVE BEEN REPLACED ACC. TO AMM 25-64-00 REV.71
OK-TVF | 15.05 | OK-TVF/H-20 AV14-8Y | 5382678 | S | C | 34-40 | TVS TASK K-34-0948R614 |  | 24.04.2020 | 05.05.2020 | 1 | #1# LOAD EGPWS TDB VER. 614 MKV PERFORM TVS TASK K-34-0948R614 EGPWS - LOAD THE TERRAIN DATABASE WITH PCMCIA DRIVE LOAD THE TERRAIN DATABASE SHOULD BE UPDATED FREQUENTLY IN THE EGPW | PERFORMED I.A.W. AMM 34-46-00-470-802
OK-TVF | 15.05 | OK-TVF/H-20 AV14-8Y | 5382679 | M | C | 25-20 |  | 25800-00020 | 24.04.2020 | 12.05.2020 | 1 | THE ARMRESTS WERE FOUND DAMAGE PARTS | THE DAMAGED PARTS: P/N 1002992-305 POS.29R 3X, 24R 1X, 33L 3X, 26R 1X, 26L 1X P/N 1002993-001CAH POS.29R 1X, 30L 1X, 26L 1X, 11L 1X P/N 1003636-001A
OK-TVF | 15.05 | OK-TVF/H-20 AV14-8Y | 5382680 | M | C | 25-20 |  | 25800-00030 | 24.04.2020 | 12.05.2020 | 1 | THE TABLES AND LATCHES WERE FOUND DAMAGE | THE FOOD TABLES HAVE BEEN ADJUSTED AND CHANGED DAMAGED PARTS: P/N 1002948-003CAB POS.29F, 28E, 24F, 30A, 30C, 7B, 22B P/N 1004491-001CXV POS.30C, 9B
OK-TVF | 15.05 | OK-TVF/H-20 AV14-8Y | 5382681 | M | C | 25-20 |  | 25800-00040 | 24.04.2020 | 12.05.2020 | 1 | THE PLASTIC PARTS WERE FOUND DAMAGE | THE DAMAGED PARTS: P/N 1002656-301 POS. 29R 1X, 8R 1X, 21R 1X, 22R 1X, 23R 1X, 26R 1X, 30L 1X, 33L 1X, 26L 1X, 9L 1X P/N 1002636-302ACL POS.28R P/N
OK-TVF | 15.05 | OK-TVF/H-20 AV14-8Y | 5382692 | S | C | 51 | TVS TASK 0022384 |  | 24.04.2020 | 23.05.2020 | 1 | #1# RH WING LWR SURFACE PAINT REPAIR PERFORM TVS TASK 0022384 RH WING LWR SURFACE PAINT REPAIR 1) PERFORM RH WING LWR SURFACE PAINT REPAIR ACC. AMM 51-21-00. NOTE: REPAIR DAMAGED OR MI | PAINT HAS BEEN REPAIRED ACC TO AMM 51-21-73 REV 54 15-APR-2020
OK-TVF | 15.05 | OK-TVF/H-20 AV14-8Y | 5382693 | M | C | 72-00 |  | 72-020-01-01 | 24.04.2020 | 24.05.2020 | 1 | ENG. #1 DURING ABRADABLE SHROUD INSPECTION THERE WAS FOUND MAXIMUM AXIAL WIDTH OF CUMULATIVE CIRCUMFERENTIAL IMPACTS OUT OF THE LIMIT ENG. #2 ON THE | COM - THE ABRADABLE SHROUD HAS BEEN RESTORED PER CFM56-7B FAN CONTAINMENT CASE-ABRADABLE BEST PRACTICED, SEP 2015.
OK-TVF | 15.05 | OK-TVF/H-20 AV14-8Y | 5382693 | M | C | 72-00 |  | 72-020-01-01 | 24.04.2020 | 24.05.2020 | 2 | PLS. PERFORM FAN BLADES REMOVAL FOR ACCESS TO REPAIR | ENG #1- THE FAN BLADES HAVE BEEN REMOVED IAW AMM 72-21-02-000-801-F00 REV 71.
OK-TVF | 15.05 | OK-TVF/H-20 AV14-8Y | 5382693 | M | C | 72-00 |  | 72-020-01-01 | 24.04.2020 | 24.05.2020 | 3 | PLS. INSTALL FAN BLADES I.A.W. AMM 72-21-02-400-801-F00 AFTER RECONDITION OF THE ABRADABLE SHROUD | ENG #1 - FAN BLADES HAVE BEEN INSTALLED I.A.W. AMM 72-21-02-400-801-F00 REV 71.
OK-TVF | 15.05 | OK-TVF/H-20 AV14-8Y | 5382693 | M | C | 72-00 |  | 72-020-01-01 | 24.04.2020 | 24.05.2020 | 4 | THE COATING OF THE SHIMS FAN BLADES WERE FOUND MISSING. | ENG #1 - THE NEW SHIMS FAN BLADES HAVE BEEN INSTALLED.
OK-TVF | 15.05 | OK-TVF/H-20 AV14-8Y | 5382693 | M | C | 72-00 |  | 72-020-01-01 | 24.04.2020 | 24.05.2020 | 5 | PERFORM FAN MODULE INSPECTION IAW AMM 72-21-02-200-801-F00 | FAN MODULE INSPECTED IAW AMM 72-21-02-200-801-F00 REV.71 FEB.15/20
OK-TVF | 15.05 | OK-TVF/H-20 AV14-8Y | 5382693 | M | C | 72-00 |  | 72-020-01-01 | 24.04.2020 | 24.05.2020 | 6 | PERFORM FAN BLADES AND DISC RELUBRICATION IAW AMM 72-21-02-400-801 /F. AND 70-10-05-600-801-F00 | FAN BLADES AND DISC RELUBRICATED IAW AMM 72-21-02-400-801 /F. AND 70-10-05-600-801-F00 REV 71.
OK-TVF | 15.05 | OK-TVF/H-20 AV14-8Y | 5382693 | M | C | 72-00 |  | 72-020-01-01 | 24.04.2020 | 24.05.2020 | 7 | PERFORM SPINNER CONES INSTALLATION IAW AMM 72-21-01-400-801-F00 | ENG #1- SPINNER CONES INSTALLED IAW AMM 72-21-01-400-801-F00 REV 71.
OK-TVF | 15.05 | OK-TVF/H-20 AV14-8Y | 5382693 | M | C | 72-00 |  | 72-020-01-01 | 24.04.2020 | 24.05.2020 | 8 | PERFORM FAN BLADE INSTALLATION TEST IAW AMM SUBTASK 72-21-02-400-801-F00 STEP "H". | FAN BLADE INSTALLATION TEST PERFORMED IAW AMM SUBTASK 72-21-02-400-801-F00 STEP "H". TEST 7 IN THE POWER PLANT TEST REFERENCE TABLE NOT NECESSARY TO
OK-TVF | 15.05 | OK-TVF/H-20 AV14-8Y | 5382698 | S | C | 26 | TVS TASK 261137-00000 |  | 24.04.2020 | 15.05.2020 | 1 | #1# SMOKE CLEARANCE MODE OPER.TEST PERFORM TVS TASK 261137-00000 FIRE PROTECTION - CARGO BAY SMOKE DETECTION - EQUIPMENT COOLING SYSTÉM SMOKE CLEARANCE MODE OPERATIONAL TEST FOR CARGO | THE SMOKE CLEARANCE MODE OPERATIONAL TEST FOR CARGO SMOKE PROTECTION HAS BEEN PERFORMED I.A.W. AMM 21-27-00-700-807 REV.71
OK-TVF | 15.05 | OK-TVF/H-20 AV14-8Y | 5382701 | S | C | 34 | TVS TASK 346102-00001 |  | 24.04.2020 | 22.05.2020 | 2 | #2# FMS NAVIGATION DATA BASA EXPIRED - RE-UPLOAD PLEASE PERFORM AGAIN TVS TASK 346102-00001 FMS NAVIGATION DATA BASE LOADING DATABASE DISTRIBUTION: TVS1 (WORLDWIDE) TVQ1(US,CARIBIC) TVP1 (ASIA) TVL1 | TVS TASK 346102-00001 AGAIN PERFORMED
OK-TVF | 15.05 | OK-TVF/H-20 AV14-8Y | 5382725 | S | C | 31-60 | 136881 |  | 24.04.2020 | 11.05.2020 | 1 | #1# DEFECT LOGBOOK - FO OUTBD DISPLAY CONNECTOR OK-TVF DEFECT LOGBOOK, DL NO: 136881 FO OUTBD DISPLAY CONNECTOR - FOUND BROKEN FASTENER (R/H UPPER) - P/N: S280W551-211A | CONNECTORD3985 CHANGED IAW SWPM 20-71-14 REV.73
OK-TVF | 15.05 | OK-TVF/H-20 AV14-8Y | 5382725 | S | C | 31-60 | 136881 |  | 24.04.2020 | 11.05.2020 | 2 | TEST PERFORM TEST IAW AMM 31-62-00-710-801 REV.71 | THE OPERATIONAL TEST OF CDS SYSTEM HAS BEEN PERFORMED I.A.W. AMM 31-62-00-710-801 REV.71
OK-TVF | 15.05 | OK-TVF/H-20 AV14-8Y | 5382741 | M | C | 25-00 |  | 25-090-00-01 | 24.04.2020 | 06.05.2020 | 1 | DURING INSPECTION WERE FOUNDED LATCH IN UNSERVICEALBE CONDITION. LOCATION - AFT R/H ATT SEAT. | LATCH HAS BEEN REPLACED ACC. TO AMM 25-25-12 REV.71
OK-TVF | 15.05 | OK-TVF/H-20 AV14-8Y | 5382741 | M | C | 25-00 |  | 25-090-00-01 | 24.04.2020 | 06.05.2020 | 2 | RUB STRIP ON THE ATT SEAT AFT L/H IS IN POOR CONDITION. | RUB STRIP HAS BEEN REPLACED ACC. TO AMM 25-25-12 REV.71
OK-TVF | 15.05 | OK-TVF/H-20 AV14-8Y | 5382776 | M | C | 53-00 |  | 53-858-00-01 | 24.04.2020 | 21.05.2020 | 3 | B1: PERFORM DOUBLE INSPECTION | SHM: DOUBLE INSPECTION PERFORMED
OK-TVF | 15.05 | OK-TVF/H-20 AV14-8Y | 5382776 | M | C | 53-00 |  | 53-858-00-01 | 24.04.2020 | 21.05.2020 | 4 | MECH: 1.) MAKE SURE THAT THE WORKING SPACE IS CLEAN AND CLEAR OF TOOLS AND MISCELLANEOUS ITEMS OF EQUIPMENT. 2.) CLOSE THE ACCESS. | THE WINDOW 1 LH HAS BEEN INSTALLED AMM 56-11-11 REV 71
OK-TVF | 15.05 | OK-TVF/H-20 AV14-8Y | 5382792 | M | C | 21-40 |  | 21-110-02-01 | 24.04.2020 | 05.05.2020 | 1 | INT: RH PACK: COMPRESSOR DISCHARGE OVERHEAT SWITCH: SWITCH HAS BEEN REMOVED FOR WORKSHOP FUNCTIONALLY CHECK IAW AMM 21-51-40, REV.71 | SERVICEABLE SWITCH HAS BEEN INSTALLED IAW AMM 21-51-40, REV.71
OK-TVF | 15.05 | OK-TVF/H-20 AV14-8Y | 5382792 | M | C | 21-40 |  | 21-110-02-01 | 24.04.2020 | 05.05.2020 | 2 | INT: RH PACK: TURBINE INLET OVERHEAT SWITCH: SWITCH HAS BEEN REMOVED FOR WORKSHOP FUNCTIONALLY CHECK IAW AMM 21-51-41, REV.71 | SERVICEABLE SWITCH HAS BEEN INSTALLED IAW AMM 21-51-41, REV.71
OK-TVF | 15.05 | OK-TVF/H-20 AV14-8Y | 5382794 | M | C | 25-30 |  | 253004-00000 | 24.04.2020 | 14.05.2020 | 1 | INSIDE BUMPER IN GALLEY 4 [STOWAGE BOX 420] WERE FOUNDED RIP OUT. | THE INSERTS HAS BEEN INSTALLED IAW AMM 25-00-00-300-801, (REV. 71, 15-FEB-2020).
OK-TVF | 15.05 | OK-TVF/H-20 AV14-8Y | 5382794 | M | C | 25-30 |  | 253004-00000 | 24.04.2020 | 14.05.2020 | 2 | DURING INSPECTION WERE FOUNDED MICS STOWAGE DOOR G4 [R/H WASTE] IN BAD CONDITION - VERY HARD TO CLOSE. | DURING REMOVAL WAS FOUND BROKEN DRILL. DRILL REMOVED AND HINGE REPLEACED.CMM:25-21-72A SEP2009
OK-TVF | 15.05 | OK-TVF/H-20 AV14-8Y | 5382794 | M | C | 25-30 |  | 253004-00000 | 24.04.2020 | 14.05.2020 | 3 | DURING INSPECTION WERE FOUND MISSING SPRING ON POSITION 211 STW. | SPRING HAS BEEN REPLEACED. CMM:25-35-07 SEP2009
OK-TVF | 15.05 | OK-TVF/H-20 AV14-8Y | 5382794 | M | C | 25-30 |  | 253004-00000 | 24.04.2020 | 14.05.2020 | 4 | DUTING CHECK HAVE BEEN FOUND KICKSTRIP ON G2 IN BAD CONDITION. NRE ONR ORDERED. | KICKSTRIPS HAVE BEEN INSTALLED. CMM:25-35-07 SEP2009
OK-TVF | 15.05 | OK-TVF/H-20 AV14-8Y | 5382794 | M | C | 25-30 |  | 253004-00000 | 24.04.2020 | 14.05.2020 | 5 | DURING INSTALLATION WE FOUND SHORT PIN FROM ATTACHMENT POINT. CORRECT PIN HAVE BEEN ORDERED. | NEW PIN HAS BEEN INSTALLED IAW AMM 25-31-11, REV.71
OK-TVF | 15.05 | OK-TVF/H-20 AV14-8Y | 5382796 | M | C | 21-40 |  | 21-110-01-01 | 24.04.2020 | 05.05.2020 | 1 | INT: LH PACK: COMPRESSOR DISCHARGE OVERHEAT SWITCH: SWITCH HAS BEEN REMOVED FOR WORKSHOP FUNCTIONALLY CHECK IAW AMM 21-51-40, REV.71 | SERVICEABLE SWITCH HAS BEEN INSTALLED IAW AMM 21-51-40, REV.71
OK-TVF | 15.05 | OK-TVF/H-20 AV14-8Y | 5382796 | M | C | 21-40 |  | 21-110-01-01 | 24.04.2020 | 05.05.2020 | 2 | INT: LH PACK: TURBINE INLET OVERHEAT SWITCH: SWITCH HAS BEEN REMOVED FOR WORKSHOP FUNCTIONALLY CHECK IAW AMM 21-51-41, REV.71 | SERVICEABLE SWITCH HAS BEEN INSTALLED IAW AMM 21-51-41, REV.71
OK-TVF | 15.05 | OK-TVF/H-20 AV14-8Y | 5382814 | M | C | 71-00 |  | 71-010-02-01 | 24.04.2020 | 13.05.2020 | 1 | ENG. #2 BOLTS WERE FOUND LOOSENED ON INLET COWL LWR ACCESS COVER 412AB AND SUBSEQUENTLY PANEL WAS FOUND DAMAGED | SHM: THE PANEL ASSY P/N 314-2163-1 HAS BEEN DRILLED AND PREPARED FOR INSTALLATION PER SRM. 51-40-02, REV.69 10/MAR/2020
OK-TVF | 15.05 | OK-TVF/H-20 AV14-8Y | 5382814 | M | C | 71-00 |  | 71-010-02-01 | 24.04.2020 | 13.05.2020 | 2 | THE ONE STOP NUT ATTACHING ACCESS PANEL 412AM ( LWR INLET COVER) WAS FOUND LOOSEN. | THE STOP NUT HAS BEEN CHANGED PER SRM 51-40-02 REV.69 10.MARC.2020.
OK-TVF | 15.05 | OK-TVF/H-20 AV14-8Y | 5382814 | M | C | 71-00 |  | 71-010-02-01 | 24.04.2020 | 13.05.2020 | 3 | (LAK) -PERFORM PAINT OF PANEL 412AB | PAINT HAS BEEN APPLIED PER AMM 51-21-73 REV.71
OK-TVF | 15.05 | OK-TVF/H-20 AV14-8Y | 5382837 | M | C | 23-60 |  | 23-030-00-01 | 24.04.2020 | 21.05.2020 | 1 | L/H STAB OUTER DISCHARGER BASE: SCREW FOR MOUNTING DISCHARGER WAS FOUND STUCKED | SHM: THE DISCHARGER BASE HAS BEEN REPLACED AS PER SRM: 51-40-02 REV.69 10.MAR/2020
OK-TVF | 15.05 | OK-TVF/H-20 AV14-8Y | 5382837 | M | C | 23-60 |  | 23-030-00-01 | 24.04.2020 | 21.05.2020 | 2 | 3 DISCHARGERS WERE FOUND RESISTANCE OUT OF LIMIT | DISCHARGES WERE REPLACED I.A.W. AMM 23-61-00-400-801 REV. 71
OK-TVF | 15.05 | OK-TVF/H-20 AV14-8Y | 5382837 | M | C | 23-60 |  | 23-030-00-01 | 24.04.2020 | 21.05.2020 | 3 | L/H STABILIZER TIP [335A] WAS REMOVAD FOR DISCHARGER REPAIR AMM 27-41-21-00-801 REV.71 15/FEB/2020 | L/H STABILIZER TIP [335A]INSTALLED PER AMM 27-41-21-400-801 REV.71 15/FEB/2020
OK-TVF | 15.05 | OK-TVF/H-20 AV14-8Y | 5382863 | M | C | 24-00 |  | 241161-30010 | 24.04.2020 | 02.05.2020 | 1 | ENG #1 IDG LONG SUPPORT LANYARD NYLON COVERING FOUND WORN BEYOND LIMITS | THE FWD LOWER LANYARD OF THE IDG OF ENG.NO.1 HAS BEEN CHANGED PER AMM 24-11-11-420-004 REV.71 15.FEB.2020..
OK-TVF | 15.05 | OK-TVF/H-20 AV14-8Y | 5382867 | M | C | 25-20 |  | 252009-00000 | 24.04.2020 | 14.05.2020 | 1 | DURING CHECK WERE FOUND MISSING OR DAMAGED TRIMS ON OHSC DOORS. ROWS ON LEFT SIDE : 9 / 11 / 21 / 25 / 27 | THE TRIMS HAS BEEN INSTALLED IAW AMM 20-30-11-910-801, (REV 71, 15-FEB-20).
OK-TVF | 15.05 | OK-TVF/H-20 AV14-8Y | 5382867 | M | C | 25-20 |  | 252009-00000 | 24.04.2020 | 14.05.2020 | 2 | DURING CHECK WERE FOUND MISSING BUMPERS | NEW BUMPERS HAVE BEEN INSTALLED IAW AMM 25-24-36, REV.71
OK-TVF | 15.05 | OK-TVF/H-20 AV14-8Y | 5382883 | M | C | 53-00 |  | 53-884-00-01 | 24.04.2020 | 21.05.2020 | 1 | DURING CHECK WERE FOUND BAD SEALENT ARROUND FLOOR PAN NTF ON LAVATORY "D/E/ A. REPAIR IS REQUIRED. | SEALENT ARROUND FLOOR PAN NTF ON LAV. D/E/A HAS BEEN REPAIRED
OK-TVF | 15.05 | OK-TVF/H-20 AV14-8Y | 5382883 | M | C | 53-00 |  | 53-884-00-01 | 24.04.2020 | 21.05.2020 | 2 | ON SURROUND PANEL P/N D72W59021-111A AND SHROUD P/N X25-45-51-003RF FROM LAVATORY D WERE FOUND CRACKS. SURROUND PANEL AND SHROUD HAS BEEN SEND TO WORK | SURROUND PANEL AND SHROUD HAVE BEEN INTALLED ACC. TO AMM 25-40-14 REV.71
OK-TVF | 15.05 | OK-TVF/H-20 AV14-8Y | 5382883 | M | C | 53-00 |  | 53-884-00-01 | 24.04.2020 | 21.05.2020 | 3 | ON SURROUND PANELS FROM LAVATORY E WERE FOUND CRACKS. P/N D72W59021-111A P/N D72W59022-111A SURROUND PANELS HAS BEEN SEND TO WORKSHOP. | PANELS HAVE BEEN INSTALLED. AMM - 25-40-15, REV. 71.
OK-TVF | 15.05 | OK-TVF/H-20 AV14-8Y | 5382887 | M | C | 53-00 |  | 53-884-00-01 | 24.04.2020 | 12.05.2020 | 1 | DURING REMOVAL SIDEWALLS, WERE FOUND 2 ISOLATORS IN BAD CONDITION. STA 685, RH SIDE. NEW ARE ORDERED. | SHM: THE ISOLATORS P/N 144A9451-3 AND 144A9451-4 HAVE BEEN REMOVED.
OK-TVF | 15.05 | OK-TVF/H-20 AV14-8Y | 5382888 | M | C | 53-00 |  | 53-866-00-01 | 24.04.2020 | 17.05.2020 | 1 | DURING CHECK HAVE BEEN FOUND MISSING CUSHION RUBBER ON LAV "A" DOOR. | FOR ACTION SEE CSAT WO 5`385`559.
OK-TVF | 15.05 | OK-TVF/H-20 AV14-8Y | 5382888 | M | C | 53-00 |  | 53-866-00-01 | 24.04.2020 | 17.05.2020 | 2 | DURING CHECK HAVE BEEN FOUND BAD SEAL ON BABYTABLE LAV "A". PLEASE REPAIR. | SEAL ON BABYTABLE LAV.A HAS BEEN REPAIRED AMM 25-45-41 REV.71 15-FEB-2020
OK-TVF | 15.05 | OK-TVF/H-20 AV14-8Y | 5382888 | M | C | 53-00 |  | 53-866-00-01 | 24.04.2020 | 17.05.2020 | 3 | DURING INSTALLATION OF LAVATORY A : THERE WAS FOUND MISSING CLAMP ON AIR DISTRIBUTION LINE | NEW CLAMP HAS BEEN INSTALLED IAW AMM 25-40-11, REV.71
OK-TVF | 15.05 | OK-TVF/H-20 AV14-8Y | 5382890 | M | C | 53-00 |  | 53-876-00-01 | 24.04.2020 | 27.05.2020 | 1 | DURING CHECK WAS FOUND DAMAGED RACEWAY | THE CABLE RACEWAIS HAVE BEEN REPLACED I.A.W. AMM TASK 25-27-31-400-804 REV.71
OK-TVF | 15.05 | OK-TVF/H-20 AV14-8Y | 5382890 | M | C | 53-00 |  | 53-876-00-01 | 24.04.2020 | 27.05.2020 | 2 | DURING CHECK WERE FOUND DAMAGED PROXIMITY TRIPS | INT - PROXIMITY RACEWAY HAVE BEEN INSTALLED. IAW:DRW-417A5755 REV06/10/2020
OK-TVF | 15.05 | OK-TVF/H-20 AV14-8Y | 5382890 | M | C | 53-00 |  | 53-876-00-01 | 24.04.2020 | 27.05.2020 | 3 | DURING CHECK WERE FOUND DAMAGED{CRACKED SEAT TRACKS COVERS | NEW SEAT TRACK COVERS HAVE BEEN INSTALLED. AMM 25-22-00, REV. 71.
OK-TVF | 15.05 | OK-TVF/H-20 AV14-8Y | 5382895 | M | O | 51-00 | JC-NG-51-0184 (finding) | 5377876 | 25.04.2020 |  | 1 | SHM: DURING STRUCTURE INSPECTION FOR NEW DAMAGES AND DBC UPDATE FOR NEW ITEMS WAS FOUND DENT IN FUSELAGE SKIN BETWEEN STA178 AND STA188 (19MM FWD FRO | SHM: DENT DIMENSIONS: MAX.DEPTH Y=0,50MM; WIDTH W=66MM; LENGTH L=128MM; W/Y=132 THE DENT IS OUT OF LIMIT ACC WITH ACTUAL B737-800 SRM TASK 53-0
OK-TVF | 15.05 | OK-TVF/H-20 AV14-8Y | 5382895 | M | O | 51-00 | JC-NG-51-0184 (finding) | 5377876 | 25.04.2020 |  | 2 | ENSURE THAT THE DENT MEETS THE FOLLOWING CONDITION: A. THE DENT IS SMOOTH AND FREE OF SHARP CREASE, GOUGE OR CRACK. B. NO BROKEN, PULLED, OR LOOSE FAS | NDT: HFEC INSPECTION HAS BEEN PERFORMED ACC. TO NDTM 51-00-00 PROCEDURE 4, PART 6, REV.131 RESULT: NO CRACK NOTED INSTRUMENT USED: FOERSTER DEFECTOMET
OK-TVF | 15.05 | OK-TVF/H-20 AV14-8Y | 5382895 | M | O | 51-00 | JC-NG-51-0184 (finding) | 5377876 | 25.04.2020 |  | 3 | REF MESSAGE NUMBER:CZT-TSF-20-0015-02B REFERENCES: /A/ CZT-TSF-20-0015-01C /B/ 737-800 SRM 53-00-01, ALLOWABLE DAMAGE 1 AFTER REVIEW OF THE REF /A/ | NDT PER STEP 2 AND 3 HFEC INSPECTION HAS BEEN PERFORMED ACC. TO NDTM 51-00-00 PROCEDURE 23, PART 6 AND MFEC INSPECTION HAS BEEN PERFORMED ACC. NDTM 53
OK-TVF | 15.05 | OK-TVF/H-20 AV14-8Y | 5382900 | M | C | 27-30 |  | 27-086-00-01 | 25.04.2020 | 23.05.2020 | 1 | DURING THE OPERATIONAL CHECK OF ELEVATOR TAB CONTROL SYSTEM, THE RH ELEVATOR TAB DOES NOT MOVED IN 8-12 SECOND TIME DELAY. PLS. REPLACE LOWER (RIGHT) | RH ELEVATOR TAB CONTROL VALVE HAS BEEN REPLACED IAW AMM 27-31-35, REV.71, FEB 15/2020
OK-TVF | 15.05 | OK-TVF/H-20 AV14-8Y | 5383391 | M | C | 51-00 | JC-NG-51-0184 (finding) | 5377876 | 25.04.2020 | 09.05.2020 | 1 | SHM: DURING STRUCTURE INSPECTION FOR NEW DAMAGES AND DBC UPDATE FOR NEW ITEMS WAS FOUND DENT IN FUSELAGE SKIN BETWEEN STA178 AND STA188 (13MM FWD FRO | SHM: DENT DIMENSIONS: MAX.DEPTH Y=0,30MM; WIDTH W=80MM; LENGTH L=123MM; W/Y=266 THE DENT IS PERMITED AS GIVEN IN B737-800 SRM 53-00-01-1A-1,PARAG
OK-TVF | 15.05 | OK-TVF/H-20 AV14-8Y | 5383398 | M | C | 53-00 |  | 53-864-00-01 | 25.04.2020 | 09.05.2020 | 1 | SHM: DURING EXTERNAL ZONAL (GV) INSPECTION OF THE PASSENGER COMPARTMENT SEC.41 WAS FOUND DENT IN FUSELAGE SKIN BETWEEN STA351 AND STA360 (18MM FWD FR | SHM: DENT DIMENSIONS: MAX.DEPTH Y=0,20MM; WIDTH W=36MM; LENGTH L=44MM; W/Y=180 THE DENT IS OUT OF LIMIT ACC WITH ACTUAL B737-800 SRM TASK 53-00
OK-TVF | 15.05 | OK-TVF/H-20 AV14-8Y | 5383398 | M | C | 53-00 |  | 53-864-00-01 | 25.04.2020 | 09.05.2020 | 2 | REF MESSAGE NUMBER:CZT-TSF-20-0016-02B REFERENCES: /A/ CZT-TSF-20-0016-01C /B/ 737 NDT PART 6, 51-00-00, PROCEDURE 4 OR 23 /C/ REPAIR AND DEVIATION | NDT: HFEC INSPECTION HAS BEEN PERFORMED ACC. TO NDTM 51-00-00 PROCEDURE 23, PART 6, REV.131 RESULT: NO CRACK NOTED INSTRUMENT USED: FOERSTER DEFECTOME
OK-TVF | 15.05 | OK-TVF/H-20 AV14-8Y | 5383402 | M | C | 72-00 |  | 72-020-01-01 | 25.04.2020 | 30.04.2020 | 1 | ENG.1, REAR CONE: A LOT OF ( IN LIMIT ) NICKS WAS FOUND ON EXTERNAL SURFACE BUT ONE OF THOSE WAS FOUND OUT OF LIMIT (0,25 MM / 0,01 INCH ), AFTER BL | PERFORMED MEASURING DIMENSIONS THE NICK OF THE REAR CONE SPINNER RIGHT ENGINE IAW.ENGINE SHOP MANUAL 72-21-05 ( POST SB 72-579 > FIGURE 907. THE THICK
OK-TVF | 15.05 | OK-TVF/H-20 AV14-8Y | 5383404 | M | C | 53-00 |  | 53-874-00-01 | 25.04.2020 | 09.05.2020 | 1 | SHM: DURING EXTERNAL ZONAL (GV) INSPECTION OF THE PASSENGER COMPARTMENT SEC.43 WAS FOUND DENT IN FUSELAGE SKIN BETWEEN STA360 AND STA380 (150MM AFT F | SHM: DENT DIMENSIONS: MAX.DEPTH Y=0,23MM; WIDTH W=40MM; LENGTH L=40MM; W/Y=174 THE DENT IS PERMITED AS GIVEN IN B737-800 SRM 53-00-01-1A-1,PARAG
OK-TVF | 15.05 | OK-TVF/H-20 AV14-8Y | 5383418 | M | C | 35-00 |  | 35-010-00-01 | 25.04.2020 | 28.05.2020 | 1 | FINDING (NRC) TASKCARD 35-010-00-01 (1.0) / ITEM 1 INT THE OXY BOXS ASSY CAPT + F/O + FIRST OBSERVER (BURST DOOR AND NONFUNCTIONAL TEST BUTTON) WERE | CAPTAIN AND F/O OXYGEN BOXES HAVE BEEN REPLACED ACC. TO AMM 35-12-85 REV.71 CAPT. INSTALLED BY ADAMICKI F/O INSTALLED BY SCHIMEKE
OK-TVF | 15.05 | OK-TVF/H-20 AV14-8Y | 5383566 | M | C | 54-00 |  | 54-800-01-01 | 25.04.2020 | 12.05.2020 | 1 | ENG.1: THE ENGINE STRUT FORWARD FAIRING FRAME IS CHAFFED BY THE THUMBNAIL FAIRING LATCH. NOMINAL THICKNESS IS 4.65 MM MAX DAMAGE DEPTH IS 0,73 MM - | THE REPAIR ENGINE STRUT FORWARD FAIRING FRAME HAS BEEN PERFORMED AS PER SRM:54-50-71-2R-4 REPAIR 4 REV.69 10.MAR/2020
OK-TVF | 15.05 | OK-TVF/H-20 AV14-8Y | 5383566 | M | C | 54-00 |  | 54-800-01-01 | 25.04.2020 | 12.05.2020 | 2 | ENG.1: PERFORMED LATCH AND PINS INSPECTION IAW SRM 54-50-71-5R-4 REP.4. THE LATCH WAS FOUND EXCESSIVELLY WORN. | THE LATCH OF THE THUMBNAIL FAIRING ENG.NO.1 HAS BEEN CHANGED PER SRM 51-40-02 REV.69 10.MAR.2020.
OK-TVF | 15.05 | OK-TVF/H-20 AV14-8Y | 5383566 | M | C | 54-00 |  | 54-800-01-01 | 25.04.2020 | 12.05.2020 | 3 | PLEASE PERFORM ADJUSTMENT OF THE THUMBNAIL FAIRING LATCH ACC TO AMM 54-52-01-410-801 | THE TATCH OF THE THUMBNAIL FAIRING OF ENG.NO.1 HAS BEEN ADJUSTED PER AMM TASK 54-52-01-410-801 REV.71 15.FEB.2020.
OK-TVF | 15.05 | OK-TVF/H-20 AV14-8Y | 5383567 | M | C | 54-00 |  | 54-814-02-01 | 25.04.2020 | 12.05.2020 | 1 | ENG.2: THE ENGINE STRUT FORWARD FAIRING FRAME IS CHAFFED BY THE THUMBNAIL FAIRING LATCH. NOMINAL THICKNESS IS 4.80 MM MAX DAMAGE DEPTH IS 1,55 MM - | NDT: HFEC INSPECTION HAS BEEN PERFORMED ACC. TO NDTM 51-00-00 PROCEDURE 4, PART 6, REV.131 RESULT: NO CRACK NOTED INSTRUMENT USED: FOERSTER DEFECTOMET
OK-TVF | 15.05 | OK-TVF/H-20 AV14-8Y | 5383567 | M | C | 54-00 |  | 54-814-02-01 | 25.04.2020 | 12.05.2020 | 2 | ENG.2: PERFORMED LATCH AND PINS INSPECTION IAW SRM 54-50-71-5R-4 REP.4. THE LATCH WAS FOUND EXCESSIVELLY WORN. | THE LATCH OF THE THUMBNAIL FAIRING ENG.NO.2 HAS BEEN CHANGED PER SRM 51-40-02 REV.69 10.MAR.2020.
OK-TVF | 15.05 | OK-TVF/H-20 AV14-8Y | 5383567 | M | C | 54-00 |  | 54-814-02-01 | 25.04.2020 | 12.05.2020 | 3 | PLEASE PERFORM ADJUSTMENT OF THE THUMBNAIL FAIRING LATCH ACC TO AMM 54-52-01-410-801 | THE TATCH OF THE THUMBNAIL FAIRING OF ENG.NO.2 HAS BEEN ADJUSTED PER AMM TASK 54-52-01-410-801 REV.71 15.FEB.2020.
OK-TVF | 15.05 | OK-TVF/H-20 AV14-8Y | 5383571 | M | C | 51-00 | JC-NG-51-0184 (finding) | 5377876 | 25.04.2020 | 09.05.2020 | 1 | SHM: DURING STRUCTURE INSPECTION FOR NEW DAMAGES AND DBC UPDATE FOR NEW ITEMS WAS FOUND DENT IN FUSELAGE SKIN BETWEEN STA1016 AND STA1040 (35MM AFT F | SHM: DENT DIMENSIONS: MAX.DEPTH Y=0,18MM; WIDTH W=26MM; LENGTH L=85MM; W/Y=144 THE DENT IS OUT OF LIMIT ACC WITH ACTUAL B737-800 SRM TASK 53-0
OK-TVF | 15.05 | OK-TVF/H-20 AV14-8Y | 5383574 | M | C | 53-00 |  | 53-850-00-01 | 25.04.2020 | 07.05.2020 | 1 | LDG THE HYDRAULIC VENT LINE TUBE ON SHROUD DRAIN MAST WAS FOUND BURST. | THE APU FUEL FEED LINE SHROUD DRAIN MAST HAS BEEN CHANGED PER AMM:28-25-07-420-801. REV.71
OK-TVF | 15.05 | OK-TVF/H-20 AV14-8Y | 5383575 | M | C | 53-00 |  | 53-828-00-01 | 25.04.2020 | 19.05.2020 | 2 | MECH-LDG: GET ACCESS TO THE CORRODED AREA - REMOVE THE PTU SHM: REMOVE THE CORROSION PER SRM REQUIREMENTS AND PERFORM GRID MAPPINNG (USE GRID 1/2" X | SHM: THE CORROSION ON UPPER SURFACE OF KEEL BEAM MOUNTING COVER HAS BEEN REMOVED WITH BLEND OUT PER B737-800 SRM 51-10-02 REV.69(MAR.10/2020). BLEND
OK-TVF | 15.05 | OK-TVF/H-20 AV14-8Y | 5383575 | M | C | 53-00 |  | 53-828-00-01 | 25.04.2020 | 19.05.2020 | 3 | THE PTU HAS BEEN REMOVED DUE KLE ACCESS ACC AMM 29-22-11-000-801,REV.71,15-FEB-2020. | THE PTU WAS RE-INSTALLED I.A.W.29-22-11-400-801,REV.71,15-FEB-2020.
OK-TVF | 15.05 | OK-TVF/H-20 AV14-8Y | 5383575 | M | C | 53-00 |  | 53-828-00-01 | 25.04.2020 | 19.05.2020 | 7 | PERFORM FUCTIONAL AND LEAK PTU TEST I.A.W.29-22-00-710-801,REV,71,15-FEB-2020. | THE PTU OPERATION TEST HAS BEEN PERFORMED. IAW AMM TASK 29-22-00-710-801 REV.71 15/FEB/2020. RESULT - TEST OK - LEAK NOT FOUND
OK-TVF | 15.05 | OK-TVF/H-20 AV14-8Y | 5383575 | M | C | 53-00 |  | 53-828-00-01 | 25.04.2020 | 19.05.2020 | 8 | PERFORM LEAK TEST OF THE APU PNEUMATIC DUCT ON THE KEEL BEAM. SUBTASK 36-13-01-720-003. | LEAK TEST OF THE APU PNEUMATIC DUCT ON THE KEEL BEAM PERFORMED ACC TO AMM SUBTASK 36-13-01-720-003 REV71 NO AIR LEAK OBSERVED.
OK-TVF | 15.05 | OK-TVF/H-20 AV14-8Y | 5383578 | M | C | 51-00 | JC-NG-51-0184 (finding) | 5377876 | 25.04.2020 | 09.05.2020 | 1 | SHM: DURING STRUCTURE INSPECTION FOR NEW DAMAGES AND DBC UPDATE FOR NEW ITEMS WAS FOUND NICK IN FUSELAGE SKIN 20MM FWD FROM STA 727F AND 16MM ABOVE S | SHM: THE DAMAGE HAS BEEN REMOVED WITH BLEND OUT AS GIVEN IN FIGURE 103/ALLOWABLE DAMAGE 1, DETAIL C. BLEND OUT DIMENSIONS: MAX. DEPTH = 0,15MM ( 0,08T
OK-TVF | 15.05 | OK-TVF/H-20 AV14-8Y | 5383580 | M | C | 52-00 |  | 52-390-00-01 | 25.04.2020 | 14.05.2020 | 1 | INT THE HINGE SEAL ON COCKPIT DOOR WAS FOUN CHAFED | SEAL HAS BEEN REPLACED ACC. TO AMM 52-51-01 REV.71
OK-TVF | 15.05 | OK-TVF/H-20 AV14-8Y | 5383581 | M | C | 53-00 |  | 53-828-00-01 | 25.04.2020 | 06.05.2020 | 1 | THERE WAS FOUND DETERIORATED PAINT ON MLG WHEEL WELL KEAL BEEM. | NEW PAINT HAS BEEN APPLIED PER AMM 51-21-73 REV.71
OK-TVF | 15.05 | OK-TVF/H-20 AV14-8Y | 5383582 | M | C | 51-00 | JC-NG-51-0184 (finding) | 5377876 | 25.04.2020 | 09.05.2020 | 1 | SHM: DURING STRUCTURE INSPECTION FOR NEW DAMAGES AND DBC UPDATE FOR NEW ITEMS WAS FOUND NICK IN FUSELAGE SKIN 105MM FWD FROM STA 727G AND 46MM BELOW S | SHM: THE DAMAGE HAS BEEN REMOVED WITH BLEND OUT AS GIVEN IN FIGURE 102/ALLOWABLE DAMAGE 5, DETAIL C. BLEND OUT DIMENSIONS: MAX. DEPTH = 0,10MM ( 0,
OK-TVF | 15.05 | OK-TVF/H-20 AV14-8Y | 5383586 | M | C | 21-00 |  | 21-015-00-01 | 25.04.2020 | 12.05.2020 | 1 | INT: LH RECIRC. FAN CHECK VALVE: THERE WERE FOUND ABRADED HINGES OF BOTH FLAPERS. THERE WAS CAUSED ABNORMAL VERTICAL FREEPLAY AND CONTACT OF FLAPERS W | NEW CHECK VALVE HAS BEEN INSTALLED ACC. TO AMM 21-25-03 REV.71
OK-TVF | 15.05 | OK-TVF/H-20 AV14-8Y | 5383586 | M | C | 21-00 |  | 21-015-00-01 | 25.04.2020 | 12.05.2020 | 2 | INT: RH RECIRC. FAN CHECK VALVE: THERE WAS FOUND ABRADED HINGE ON ONE FLAPER. THERE WAS CAUSED ABNORMAL VERTICAL FREEPLAY AND CONTACT OF FLAPERS WITH | NEW CHECK VALVE HAS BEEN INSTALLED ACC. TO AMM 21-25-03 REV.71
OK-TVF | 15.05 | OK-TVF/H-20 AV14-8Y | 5383586 | M | C | 21-00 |  | 21-015-00-01 | 25.04.2020 | 12.05.2020 | 3 | PLS PERFORM RECIRCULATION FAN CHECK VALVE LEAKAGE TEST ACC. AMM SUBTASK 21-25-03-860-003. | LEAK CHECK PERFORMED ACC. TO AMM 21-25-03 REV.71 NO LEAKAGE FOUND.
OK-TVF | 15.05 | OK-TVF/H-20 AV14-8Y | 5383590 | M | C | 27-50 |  | 27-225-01-01 | 25.04.2020 | 19.05.2020 | 1 | HYDRAULIC FLUID LEAKAGE WERE FOUND ON L/H WING L/E SLAT SWIVELS {16 PCS.} | ALL LE ACTUATORS SWIVELS (16 PCS) WERE FOUND REMOVED FOR SHOP REPAIR. AMM 27-81-41.REV 71, 15 FEB 2020.
OK-TVF | 15.05 | OK-TVF/H-20 AV14-8Y | 5383590 | M | C | 27-50 |  | 27-225-01-01 | 25.04.2020 | 19.05.2020 | 2 | PLS PERFORM LEAK CHECK AFTER INSTALLATION PER AMM 29-00-00-790-801. | LEAK CHECK AFTER INSTALATION LE SLAT SWIVELS HAS BEEN PERFORMED IAW AMM TASK 29-00-00-790-801, REV.71, FEB 15/2020.
OK-TVF | 15.05 | OK-TVF/H-20 AV14-8Y | 5383595 | M | C | 54-00 |  | 54-800-01-01 | 25.04.2020 | 12.05.2020 | 1 | THUMBNAIL FAIRING L/H, R/H SEALS WERE FOUND CHAFED THROUGHT. | SHM: THE LH AND RH SEAL HAS BEEN REPLACED PER SRM 51-40-02 REV.69 10-MAR-2020
OK-TVF | 15.05 | OK-TVF/H-20 AV14-8Y | 5383596 | M | C | 51-00 | JC-NG-51-0184 (finding) | 5377876 | 25.04.2020 | 09.05.2020 | 1 | SHM: DURING STRUCTURE INSPECTION FOR NEW DAMAGES AND DBC UPDATE FOR NEW ITEMS WAS FOUND NICK IN FUSELAGE SKIN 168MM FWD FROM STA 727G AND 30MM BELOW | SHM: DAMAGE HAS BEEN REMOVED WITH BLEND OUT AS GIVEN IN FIGURE 102/ALLOWABLE DAMAGE 5, DETAIL C. BLEND OUT DIMENSIONS: MAX. DEPTH = 0,14MM ( 0,087
OK-TVF | 15.05 | OK-TVF/H-20 AV14-8Y | 5383596 | M | C | 51-00 | JC-NG-51-0184 (finding) | 5377876 | 25.04.2020 | 09.05.2020 | 3 | PERFORM REPAIR DOUBLE INSPECTION. | DOUBLE INSPECTION HAS BEEN PERFORMED
OK-TVF | 15.05 | OK-TVF/H-20 AV14-8Y | 5383597 | M | C | 54-00 |  | 54-814-02-01 | 25.04.2020 | 12.05.2020 | 1 | THUMBNAIL FAIRING L/H, R/H SEALS WERE FOUND CHAFED THROUGHT. | SHM: THE SEAL HAS BEEN REPLACED PER SRM 51-40-02 REV.69 10-MAR-2020
OK-TVF | 15.05 | OK-TVF/H-20 AV14-8Y | 5383598 | M | C | 51-00 | JC-NG-51-0184 (finding) | 5377876 | 25.04.2020 | 09.05.2020 | 2 | SHM: FINISH THE REPAIR OF THE BLEND OUT PER ATTACHED BOEING RESPONSE CZT-TSF-20-0019-02B | NDT: HFEC INSPECTION HAS BEEN PERFORMED ACC. TO NDTM 51-00-00 PROCEDURE 23, PART 6, REV.131 RESULT: NO CRACK NOTED INSTRUMENT USED: FOERSTER DEFECTOME
OK-TVF | 15.05 | OK-TVF/H-20 AV14-8Y | 5383599 | M | C | 51-00 | JC-NG-51-0184 (finding) | 5377876 | 25.04.2020 | 09.05.2020 | 1 | SHM: DURING STRUCTURE INSPECTION FOR NEW DAMAGES AND DBC UPDATE FOR NEW ITEMS WAS FOUND NICK IN FUSELAGE SKIN 125MM AFT FROM STA 727I AND 115MM BELOW | SHM: THE DAMAGE HAS BEEN REMOVED WITH BLEND OUT AS GIVEN IN FIGURE 103/ALLOWABLE DAMAGE 1, DETAIL C. BLEND OUT DIMENSIONS: MAX. DEPTH = 0,05MM ( 0,
OK-TVF | 15.05 | OK-TVF/H-20 AV14-8Y | 5383600 | M | C | 51-00 | JC-NG-51-0184 (finding) | 5377876 | 25.04.2020 | 10.05.2020 | 1 | SHM: DURING STRUCTURE INSPECTION FOR NEW DAMAGES AND DBC UPDATE FOR NEW ITEMS WAS FOUND NICK IN FUSELAGE SKIN 90MM AFT FROM STA 727J AND 27MM BELOW S | SHM: THE DAMAGE HAS BEEN REMOVED WITH BLEND OUT AS GIVEN IN FIGURE 102/ALLOWABLE DAMAGE 5, DETAIL C. BLEND OUT DIMENSIONS: MAX. DEPTH = 0,11MM ( 0,
OK-TVF | 15.05 | OK-TVF/H-20 AV14-8Y | 5383602 | M | C | 51-00 | JC-NG-51-0184 (finding) | 5377876 | 25.04.2020 | 10.05.2020 | 1 | SHM: DURING STRUCTURE INSPECTION FOR NEW DAMAGES AND DBC UPDATE FOR NEW ITEMS WAS FOUND NICK IN FUSELAGE SKIN 105MM FWD FROM STA 747 AND 65MM ABOVE S | SHM: THE DAMAGE HAS BEEN REMOVED WITH BLEND OUT AS GIVEN IN FIGURE 102/ALLOWABLE DAMAGE 5, DETAIL C. BLEND OUT DIMENSIONS: MAX. DEPTH = 0,16MM ( 0,
OK-TVF | 15.05 | OK-TVF/H-20 AV14-8Y | 5383603 | M | C | 51-00 | JC-NG-51-0184 (finding) | 5377876 | 25.04.2020 | 10.05.2020 | 1 | SHM: DURING STRUCTURE INSPECTION FOR NEW DAMAGES AND DBC UPDATE FOR NEW ITEMS WAS FOUND NICK IN FUSELAGE SKIN 230MM AFT FROM STA 747 AND 35MM ABOVE S | SHM: THE DAMAGE HAS BEEN REMOVED WITH BLEND OUT AS GIVEN IN FIGURE 102/ALLOWABLE DAMAGE 5, DETAIL C. BLEND OUT DIMENSIONS: MAX. DEPTH = 0,18MM ( 0,
OK-TVF | 15.05 | OK-TVF/H-20 AV14-8Y | 5383608 | M | C | 51-00 | JC-NG-51-0184 (finding) | 5377876 | 25.04.2020 | 10.05.2020 | 1 | SHM: DURING STRUCTURE INSPECTION FOR NEW DAMAGES AND DBC UPDATE FOR NEW ITEMS WAS FOUND NICK IN FUSELAGE SKIN 80MM FWD FROM STA 767 AND 83MM BELOW ST | SHM: THE DAMAGE HAS BEEN REMOVED WITH BLEND OUT AS GIVEN IN FIGURE 102/ALLOWABLE DAMAGE 5, DETAIL C. BLEND OUT DIMENSIONS: MAX. DEPTH = 0,06MM ( 0,
OK-TVF | 15.05 | OK-TVF/H-20 AV14-8Y | 5383611 | M | C | 20-00 |  | 20-435-00-01 | 25.04.2020 | 12.05.2020 | 1 | DURING INSPECTION WERE FOUNDED SOME SIDEWALLS IN UNSERVICEABLE CONDITION - BURST BRACKETS FOR PACK WINDOWS. | SENT TO THE WORKSHOP.
OK-TVF | 15.05 | OK-TVF/H-20 AV14-8Y | 5383611 | M | C | 20-00 |  | 20-435-00-01 | 25.04.2020 | 12.05.2020 | 2 | DURING SIDEWALL INSTALATION WERE FOUND THREE SIDEWALLS IN UNSERVICEABLE CONDITION - BROKEN LATCHES FOR WINDOW PANE FRAME. THESE SIDEWALLS WERE SENT TO | SIDEWALL PANELS HAVE BEEN INSTALLED AFTER REPAIR. FOR INFO ABOUT REPAIR SEE TO CM PROJECTS LINKED TO THIS WO. AMM:25-21-46 REV:71
OK-TVF | 15.05 | OK-TVF/H-20 AV14-8Y | 5383613 | M | C | 27-50 |  | 27-225-01-01 | 25.04.2020 | 21.05.2020 | 1 | EXCESSIVE HYDRAULIC FLUID LEAKAGE WAS FOUND AT L/E SLAT ACTUATOR NO.3 {3 DROPS DURING THE CYCLE} | EXT- LE SLAT ACTUATOR NO.3 HAS BEEN INSTALLED UP TO STEP H.5 PER AMM.27-81-41-400-801 REV.71 15-FEB-2020
OK-TVF | 15.05 | OK-TVF/H-20 AV14-8Y | 5383615 | M | C | 57-00 |  | 57-351-01-01 | 25.04.2020 | 21.05.2020 | 1 | EXT: THE SEALS WERE FOUND TORN AT THE LE AND THE LOWER EDGE OF THE WINGLET RIB 0 OF THE LH WINGLET. | L/H WINGLET SEALS P/N 737-0010-7,-9 CHANGED IAW APB AMM 57-31-04,REV.U,SEP.2018
OK-TVF | 15.05 | OK-TVF/H-20 AV14-8Y | 5383615 | M | C | 57-00 |  | 57-351-01-01 | 25.04.2020 | 21.05.2020 | 3 | PLS.REPLACE REMAINING L/H WINGLET BULB SEAL P/N 737-0805-1 | EXT-NEW WINGLET BULB SEAL HAS BEEN INSTALLED PER AMM 20-50-11-910-801 REV.71 15-FEB-2020
OK-TVF | 15.05 | OK-TVF/H-20 AV14-8Y | 5383622 | M | C | 53-00 |  | 53-050-00-01 | 25.04.2020 | 07.05.2020 | 1 | THERE WERE FOUND MISSING OR UNREADABLE PLACARDS IN MAIN LANDING GEAR WHELL WELL. | THE UNREADABLE PLACARD HAVE BEEN REPLACED I.A.W.AMM 11-00-00,REV.71,15-FEB-2020.
OK-TVF | 15.05 | OK-TVF/H-20 AV14-8Y | 5383626 | M | C | 49-00 |  | 49-220-00-01 | 25.04.2020 | 19.05.2020 | 1 | APU EXHAUST DUCT FAIRING DURING APU EDUCTOR INLET DUCT INSPECTION WAS FOUND A SEVERAL LIGHTNING STRIKE SPOTS ON R/H SIDE OF APU EXHAUST DUCT FAIRING. | THE LIGHTNING STRIKE SPOTS DAMAGED MATERIAL HAS BEEN REMOVED AND REMOVED MATERIAL IS MEASURED 0,005 MM - 0,04 MM. THE PHOTOS WITH DIMENSIONS ATTACHE
OK-TVF | 15.05 | OK-TVF/H-20 AV14-8Y | 5383626 | M | C | 49-00 |  | 49-220-00-01 | 25.04.2020 | 19.05.2020 | 2 | REFERENCES: /A/ CZT-TSF-20-0023-02B NOTE: BOEING IS PROVIDING THE FOLLOWING INSTRUCTIONS TO ENSURE A STRUCTURALLY ACCEPTABLE PERMANENT REPAIR. MECH | ITEM 1: THE REMAINING MATERIAL THICKNESS AT EACH BLEND-OUT LOCATION HAS BEEN MEASURED WITH USE OF ULTRASONIC THICNESS GAGE I.A.W.NDTM PART 4, 51-00-00
OK-TVF | 15.05 | OK-TVF/H-20 AV14-8Y | 5383644 | M | C | 49-00 |  | 49-020-00-01 | 25.04.2020 | 13.05.2020 | 1 | APU HAS BEEN REMOVED I.A.W. AMM 49-11-00-000-802 REV.71. DUE TO DVI MOUNTS. | APU HAS BEEN INSTALLED I.A.W. AMM 49-11-00-400-802 REV.71. THE TORQUE LIMIT TEST OF MOUNT NUTS WAS OUT OF TORQUE LIMIT, NUTS HAVE BEEN REPLACED.
OK-TVF | 15.05 | OK-TVF/H-20 AV14-8Y | 5383645 | M | C | 55-00 |  | 55-820-00-01 | 25.04.2020 | 11.05.2020 | 1 | THERE WERE FOUND SINGNS OF CORROSION AT TRAILING EDGE VERTICAL FIN TIP. PLS REMOVE AND EVALUATE THE DAMAGE IAW SRM 55-30-30-1A-1 ALLOWABLE DAMAGE 1 - | THE CORROSION AT TRAILING EDGE VERTICAL FIN TIP UPPER PART HAS BEEN REMOVED PER SRM TASK 55-30-30-1A-1 PAR.4 FIG.104 AD1 DETAIL D. RESULT: IN-LIMIT BL
OK-TVF | 15.05 | OK-TVF/H-20 AV14-8Y | 5383648 | M | C | 55-00 |  | 55-806-00-01 | 26.04.2020 | 13.05.2020 | 1 | THERE WERE FOUND LOOSEN RIVETS ON FIXED PANEL ON LH SIDE OF THE VERTICAL FIN, BELOW HF ANTENNA PANEL 322AL. | THE LOOSEN RIVETS HAVE BEEN CHANGED PER DWG 176A3001 SH 22-24.
OK-TVF | 15.05 | OK-TVF/H-20 AV14-8Y | 5383649 | M | C | 55-00 |  | 55-806-00-01 | 26.04.2020 | 11.05.2020 | 2 | HF ANTENNA COUPLER BASE AND HF COUPLER #1,#2 WERE REMOVED FOR SHM ACCESS | THE HF ANTENNA COUPLER BASE AND HF COUPLER #1,#2 HAVE BEEN INSTALLED I.A.W. AMM 20-10-07-400-803, AMM 23-11-51-400-801 AND AMM 23-11-61-400-801 REV.71
OK-TVF | 15.05 | OK-TVF/H-20 AV14-8Y | 5383649 | M | C | 55-00 |  | 55-806-00-01 | 26.04.2020 | 11.05.2020 | 3 | PERFORM INSTALLATION AND SYSTEM TESTS I.A.W. AMM SUBTASK 23-11-61-800-001 AND AMM 23-11-00-730-801 | THE INSTALLATION AND SYSTEM TESTS HAVE BEEN PERFORMED I.A.W. AMM SUBTASK 23-11-61-800-001 AND AMM 23-11-00-730-801 REV.71
OK-TVF | 15.05 | OK-TVF/H-20 AV14-8Y | 5383654 | M | C | 52-00 |  | 52-810-01-01 | 26.04.2020 | 05.06.2020 | 1 | FINDING (NRC) TASKCARD 52-810-01-01 (1.0) / ITEM 1 DURING INSPECTION WAS FOUND WORN OUT DOOR SIDE FRAME ON LH SIDE OF THE DOOR STA 311[LH SIDE WHEN D | SHM: THE WORN OUT ON DOOR SIDE FRAME L/H SIDE HAS BEEN REMOVED PER SRM TASK 52-10-02-1A-1 AD1 FIG.103 PAR.4 DETAIL B. REV.69 10.MAR/2020. RESULT= IN L
OK-TVF | 15.05 | OK-TVF/H-20 AV14-8Y | 5383657 | M | C | 52-00 |  | 52-812-01-01 | 26.04.2020 | 13.05.2020 | 1 | FINDING (NRC) TASKCARD 52-812-01-01 (1.0) / ITEM 1 DURING INSPECTION WAS FOUND LOCKING SEGMENT IN BAD CONDITION [WORN OUT SURFACE, MISSING MATERIAL AN | NEW LOCKING SEGMENT HAS BEEN INSTALLED IAW AMM 52-11-11 REV.71
OK-TVF | 15.05 | OK-TVF/H-20 AV14-8Y | 5383659 | M | C | 53-00 |  | 53-822-00-01 | 26.04.2020 | 05.05.2020 | 1 | KLE: BULKHEAD STA500I: AIR COND. DISTRIBUTION BAY SIDE: THERE WAS FOUND LOOSEN RIVETS ON SUPPORT STRUCTURE ANGLE. ANGLE IS ON LEVEL OF CARGO FLOOR | SHM: THE LOOSEN RIVETS ON SUPPORT STRUCTURE ANGLE HAVE BEEN CHANGED PER DWG 143A7902 SH 171-172.
OK-TVF | 15.05 | OK-TVF/H-20 AV14-8Y | 5383660 | M | C | 52-00 |  | 52-828-02-01 | 26.04.2020 | 03.05.2020 | 1 | FINDING (NRC) TASKCARD 52-828-02-01 (1.0) / ITEM 1 DURING INSPECTION WAS FOUND BEARING IN LOCKING MECHANISM IN BAD CONDITION. | NEW BEARING HAS BEEN INSTALLED IAW AMM 52-41-00 REV.71
OK-TVF | 15.05 | OK-TVF/H-20 AV14-8Y | 5383664 | M | C | 28-00 |  | 28-125-00-01 | 26.04.2020 | 05.05.2020 | 1 | FUEL SHUTOFF VALVE BATTERY TEST FAILED.BATTERY M1957 FAULTY- LOW CAPACITY, CANNOT BE CHARGED | BATTERY M1957 WAS REPLACED I.A.W. AMM 28-22-14-400-801 REV. 71
OK-TVF | 15.05 | OK-TVF/H-20 AV14-8Y | 5383664 | M | C | 28-00 |  | 28-125-00-01 | 26.04.2020 | 05.05.2020 | 2 | PERFORM FUEL SHUTOFF VALVE BATTERY TEST 28-22-00-720-801 | FUEL SHUTOFF VALVE BATTERY TEST 28-22-00-720-801 PERFORMED
OK-TVF | 15.05 | OK-TVF/H-20 AV14-8Y | 5383665 | M | C | 52-00 |  | 52-824-01-01 | 26.04.2020 | 03.05.2020 | 1 | FINDING (NRC) TASKCARD 52-824-01-01 (1.0) / ITEM 1 DURING INSPECTION WAS FOUND BEARING IN LOCKING MECHANISM IN BAD CONDITION. | NEW BEARING HAS BEEN INSTALLED IAW AMM 52-13-00 REV.71
OK-TVF | 15.05 | OK-TVF/H-20 AV14-8Y | 5383666 | M | C | 52-00 |  | 52-822-01-01 | 26.04.2020 | 06.05.2020 | 1 | FINDING (NRC) TASKCARD 52-822-01-01 (1.0) / ITEM 1 DURING INSPECTION WAS FOUND CRACKED DOOR LINNING IN BOTTOM RH CORNER | LINING HAS BEEN INSTALLED IAW AMM 52-13-00 REV.71
OK-TVF | 15.05 | OK-TVF/H-20 AV14-8Y | 5383667 | M | C | 53-00 |  | 53-050-00-01 | 26.04.2020 | 06.05.2020 | 1 | MAIN LANDING GEAR WHEEL WELL THERE WAS FOUND CHAFED FLANGE ON FRAME (SRM:53-40-71-0I-1 ITEM 56) ON L/H SIDE OF MLG WHEEL WELL NEAR STA 667.68. INITI | SHM: MAIN LANDING GEAR WHEEL WELL THERE WAS FOUND CHAFED FLANGE ON FRAME (SRM:53-40-71-0I-1 ITEM 56) ON L/H SIDE OF MLG WHEEL WELL NEAR STA 667.68 HA
OK-TVF | 15.05 | OK-TVF/H-20 AV14-8Y | 5383668 | M | C | 52-00 |  | 52-840-02-01 | 26.04.2020 | 17.05.2020 | 1 | FINDING (NRC) TASKCARD 52-840-02-01 (1.0) / ITEM 1 DURING INSPECTION WAS FOUND WET INSULATION BLANKET ON AFT SERVICE DOOR | NEW INSULATION BLANKET HAS BEEN INSTALLED IAW AMM 52-41-31 REV.71
OK-TVF | 15.05 | OK-TVF/H-20 AV14-8Y | 5383669 | M | C | 52-00 |  | 52-838-02-01 | 26.04.2020 | 17.05.2020 | 1 | FINDING (NRC) TASKCARD 52-838-02-01 (1.0) / ITEM 1 DURING INSPECTION WAS FOUND MISSING RUBSTRIP END CAP ON ESCAPE SLIDE | SHM:THE RUBSTRIP END CAP ON ESCAPE SLIDE HAS BEEN REPLACED PER SRM 51-40-02 REV.69 10-MAR-2020.
OK-TVF | 15.05 | OK-TVF/H-20 AV14-8Y | 5383669 | M | C | 52-00 |  | 52-838-02-01 | 26.04.2020 | 17.05.2020 | 2 | ON AFT SERVICE DOOR ESCAPE SLIDE COVER WAS FOUND CRACKED PAINT | PAINT HAS BEEN REPAIRED ACC TO AMM 25-00-00-300-802 REV 71 15-FEB-2020
OK-TVF | 15.05 | OK-TVF/H-20 AV14-8Y | 5383670 | M | C | 53-00 |  | 53-050-00-01 | 26.04.2020 | 06.05.2020 | 1 | MAIN LANDING GEAR WHEEL WELL THERE WAS FOUND CHAFED FLANGE ON FRAME (SRM:53-40-71-0I-1 ITEM 56) ON R/H SIDE OF MLG WHEEL WELL NEAR STA 667.68. INIT | SHM: THE SUPPORT FRAME P/N 149A7214-20 HAS BEEN PREPLACED PER DWG149A7216 SH4.
OK-TVF | 15.05 | OK-TVF/H-20 AV14-8Y | 5383672 | M | C | 53-00 |  | 53-050-00-01 | 26.04.2020 | 06.05.2020 | 2 | MECH-LDG: REWORK ALL CHAFFED AREAS PER SRM 53-40-71-1A-1 ALLOWABLE DAMAGE. PERFORM GRID MAPPING OF THE REWORKED AREA - USE GRID 1/2" X 1,2" MEASURED | NDT.HFEC ON BLENDED AREA HAS BEEN PERFORMED ACC.NDTM 51-00-00 PROCEDURE 4 PART6,REV.131 RESULT:NO INDICATION FOUND. USED DEVICE:DEFECTOMETER FOERSTER
OK-TVF | 15.05 | OK-TVF/H-20 AV14-8Y | 5383672 | M | C | 53-00 |  | 53-050-00-01 | 26.04.2020 | 06.05.2020 | 3 | REF MESSAGE NUMBER:CZT-TSF-20-0028-02B REFERENCES: /A/ CZT-TSF-20-0028-01C /B/ FRAME ASSY 149A7593-50 /C/ 737-800 SRM 55-60-71 ALLOWABLE DAMAGE 1 /D | NDT PER STEP 3 HFEC INSPECTION HAS BEEN PERFORMED ACC. TO NDTM 51-00-00 PROCEDURE 4, PART 6, REV.131 RESULT: NO CRACK NOTED INSTRUMENT USED: FOERSTER
OK-TVF | 15.05 | OK-TVF/H-20 AV14-8Y | 5383672 | M | C | 53-00 |  | 53-050-00-01 | 26.04.2020 | 06.05.2020 | 4 | PERFORM REPAIR DOUBLE INSPECTION | REPAIR ON R/H FRAME 727+2.7 HAS BEEN PERFORMED PER SOPM 20-43-03 AND SRM 51-20-01 REV.69
OK-TVF | 15.05 | OK-TVF/H-20 AV14-8Y | 5383673 | M | C | 53-00 |  | 53-050-00-01 | 26.04.2020 | 12.05.2020 | 1 | MAIN LANDING GEAR WHEEL WELL THERE WAS FOUND CHAFED FLANGE ON FRAME (SRM:53-60-71-0I-1 ITEM 3) ON L/H SIDE OF MLG WHEEL WELL NEAR STA 727+2.7 INIT | SEE WORKSTEP #2#
OK-TVF | 15.05 | OK-TVF/H-20 AV14-8Y | 5383673 | M | C | 53-00 |  | 53-050-00-01 | 26.04.2020 | 12.05.2020 | 2 | MECH-LDG: REWORK ALL CHAFFED AREAS PER SRM 53-40-71-1A-1 ALLOWABLE DAMAGE. PERFORM GRID MAPPING OF THE REWORKED AREA - USE GRID 1/2" X 1,2" MEASURED | NDT.HFEC ON BLENDED AREA HAS BEEN PERFORMED ACC.NDTM 51-00-00 PROCEDURE 4 PART6,REV.131 RESULT:NO INDICATION FOUND. USED DEVICE:DEFECTOMETER FOERSTER
OK-TVF | 15.05 | OK-TVF/H-20 AV14-8Y | 5383673 | M | C | 53-00 |  | 53-050-00-01 | 26.04.2020 | 12.05.2020 | 4 | SHM: REPLACE CORRODED FRAME 149A7593-49, PER ATTACHED DRAWING 143A7502_SH168 AND 143A7502_SH169 | SHM: FRAME 149A7593-49 HAS BEEN REPLACED PER SRM 51-40-02 REV. 69 10-MAR-2020.
OK-TVF | 15.05 | OK-TVF/H-20 AV14-8Y | 5383674 | M | C | 26-20 |  | 26-110-00-01 | 26.04.2020 | 26.04.2020 | 1 | ENG 1 FUEL SPAR VALVE DOESNT GO TO CLOSED POSITION WHEN ENG 1 FIRE HANDLE PULLED OUT. | CONNECTOR D576 PIN 21 NOT LOCKED AND PULLED OUT OF THE CONNECTOR.AFER PROPER INSTALLATION SPAR VALVE WORKS ACC TO TASK 26-21-00-720-802
OK-TVF | 15.05 | OK-TVF/H-20 AV14-8Y | 5383676 | M | C | 25-20 |  | 53-826-00-01 | 26.04.2020 | 11.05.2020 | 1 | CARPET NEEDED TO BE REMOVED DUE TO ACCESS FOR EZAP INSPECTION. CARPET TAPE WAS FOUND INSTALLED INCORRECTLY IN THREE LAYERS AT ALL PAX CABIN WHICH IS | FLOOR PANELS HAVE BEEN CLEANED. DELAMINATE FLOOR PANELS SENT TO WORKSHOP. FOR INFO ABOUT REPAIRS SEE TO CM PROJECTS LINKED TO CSAT WO:5384943. FLOOR
OK-TVF | 15.05 | OK-TVF/H-20 AV14-8Y | 5383682 | M | C | 53-00 |  | 53-050-00-01 | 26.04.2020 | 14.05.2020 | 2 | SHM: REPLACE CORRODED FRAME 149A7614-7 PER ATTACHED DRAWINGS. | FRAME 149A7614-7 HAS BEEN REPLACED WITH ACC TO DWG 149A7610 AND SRM 51-40-02 REV.69 10/MAR 2020
OK-TVF | 15.05 | OK-TVF/H-20 AV14-8Y | 5383694 | M | C | 28-10 |  | 28-010-00-01 | 26.04.2020 | 05.05.2020 | 1 | EXT. THE SEALANT WAS FOUND DETERIORATED BY LEAKING HYDRAULIC FLUID AT FWD AND AFT LOWER SKIN SPLICE AT THE RIB 18 (WSTA 537.50) OF THE RH WING LOWER S | THE SEALANT REPAIRED IAW AMM 51-30-00,REV.71,15FEB/2020
OK-TVF | 15.05 | OK-TVF/H-20 AV14-8Y | 5383694 | M | C | 28-10 |  | 28-010-00-01 | 26.04.2020 | 05.05.2020 | 2 | EXT. THE SEALANT WAS FOUND DETERIORATED BY LEAKING HYDRAULIC FLUID AT AFT LOWER SKIN SPLICE AT THE RIB 18 (WSTA 537.50) OF THE LH WING LOWER SKIN. | THE SEALANT REPAIRED IAW AMM 51-30-00,REV.71,15FEB/2020
OK-TVF | 15.05 | OK-TVF/H-20 AV14-8Y | 5383695 | M | C | 53-00 |  | 53-050-00-01 | 26.04.2020 | 19.05.2020 | 2 | PERFORM STANBY RUDDER PCU SHUTOFF VALVE INSTALLATION TEST PER AMM TASK 27-21-94-710-801 | STANBY RUDDER PCU SHUTOFF VALVE INSTALLATION TEST HAS BEEN PERFORMED. IAW AMM TASK 27-21-94-710-801 REV.71 15/FEB/2020 RESULT - TEST OK - L
OK-TVF | 15.05 | OK-TVF/H-20 AV14-8Y | 5383696 | M | C | 57-00 | JC-NG-57-0029 (finding) | 5377867 | 26.04.2020 | 19.05.2020 | 2 | R/H OUTB.AFT FLAP HAS BEEN REMOVED PER.AMM 27-51-22-000-801 FOR COMPOSITE REPAIR | THE AFTFLAP INSTALLED AFTER WORKSHOP REPAIR IAW AMM 27-51-22,REV.71,15 FEB/2020
OK-TVF | 15.05 | OK-TVF/H-20 AV14-8Y | 5383696 | M | C | 57-00 | JC-NG-57-0029 (finding) | 5377867 | 26.04.2020 | 19.05.2020 | 3 | PLS.DO THE R/H OUTB. AFTFLAP ADJUSTMENT CHECK PER AMM 27-51-22,STEP 3.G | REMAINING STEPS OF R/H OUTB AFTFLAP ADJUSTMENT PERFORMED IAW AMM 27-51-22,REV.71,15FEB/2020.
OK-TVF | 15.05 | OK-TVF/H-20 AV14-8Y | 5383697 | M | C | 57-00 |  | 57-898-02-01 | 26.04.2020 | 08.05.2020 | 1 | EXT: THE BAYONET SOCKET WAS FOUND CRACKED ON THE ACCESS PANEL 632JB OF THE MAIN FUEL TANK 2. | THE BAYONET SOCKET ON FUEL TANK ACCESS PANEL 632JB CHANGED IAW AMM 28-44-11,REV.71,15 FEB/2020
OK-TVF | 15.05 | OK-TVF/H-20 AV14-8Y | 5383699 | M | C | 57-00 |  | 57-828-01-01 | 26.04.2020 | 22.05.2020 | 1 | EXT:FUEL STICK SOCKET WAS FOUND BROKEN ON LH WING MAIN FUEL TANK ACCESS PANEL 532NB | THE BAYONET SOCKET ON FUEL TANK ACCESS PANEL 532NB CHANGED IAW AMM 28-44-11,REV.71,15 FRB/2020
OK-TVF | 15.05 | OK-TVF/H-20 AV14-8Y | 5383699 | M | C | 57-00 |  | 57-828-01-01 | 26.04.2020 | 22.05.2020 | 2 | GASKET WAS FOUND MIGRATED ON LH WING MAIN TANK ACCESS PANEL 532JB | GASKET HAS BEEN REPLACED IAW AMM 28-11-11/401, REV. 71, FEB 15/2020
OK-TVF | 15.05 | OK-TVF/H-20 AV14-8Y | 5383702 | M | C | 53-00 |  | 53-050-00-01 | 26.04.2020 | 03.05.2020 | 1 | THERE WAS FOUND DETERIORATED PAINT IN MLG WHEEL WELL | NEW PAINT HAVE BEEN APPLIED AMM 51-21-73 REV.71
OK-TVF | 15.05 | OK-TVF/H-20 AV14-8Y | 5383704 | M | C | 32-20 |  | 32-810-02-01 | 26.04.2020 | 02.05.2020 | 1 | DURING INSPECTION OF R/H MLG FORWARD TRUNNION BEARING WAS FOUND TEAR SEALANT AROUND FUSE PINS AND FUSE PIN NUTS. | NEW SEALENT AROUND FUSE PINS HAVE BEEN INSTALLED PER SOPM 20-50-19 REV.023
OK-TVF | 15.05 | OK-TVF/H-20 AV14-8Y | 5383707 | M | C | 28-10 |  | 28-010-00-01 | 26.04.2020 | 21.05.2020 | 1 | PERFORM PAINT REPAIR ON RH WING UPPER SURFACE | PAINT HAS BEEN REPAIRED PER AMM 51-21-73 REV.71 FEB/2020
OK-TVF | 15.05 | OK-TVF/H-20 AV14-8Y | 5383708 | M | C | 32-20 |  | 32-806-01-01 | 26.04.2020 | 02.05.2020 | 1 | DURING INSPECTION OF L/H MLG FORWARD TRUNNION BEARING WAS FOUND TEAR SEALANT AROUND FUSE PINS AND FUSE PIN NUTS. | NEW SEALENT AROUND FUSE PINS HAVE BEEN INSTALLED PER SOPM 20-50-19 REV.023
OK-TVF | 15.05 | OK-TVF/H-20 AV14-8Y | 5383709 | M | C | 53-00 |  | 53-050-00-01 | 26.04.2020 | 08.05.2020 | 1 | THERE WAS FOUND CHAFED SEAL ON L/H MLG WHEEL WELL WING TO BODY FAIRING | THE SEAL CHANGED IAW AMM 20-50-11,REV.71,15.FEB/2020
OK-TVF | 15.05 | OK-TVF/H-20 AV14-8Y | 5383712 | M | C | 57-00 |  | 57-842-01-01 | 26.04.2020 | 21.05.2020 | 3 | DUE TO REPAIR IN WORKSHOP FITING WBL 254 XMSN ON L/H WING FLAP TRACK NO.2 WAS REMOVED IAW AMM 27-51-25 REV.71 15-FEB-2020. | EXT-FITTING XMSN ON L/H WING FLAP TRACK NO.2 HAS BEEN INSTALLED PER AMM 27-51-15 REV.71 15-FEB 2020.
OK-TVF | 15.05 | OK-TVF/H-20 AV14-8Y | 5383715 | M | C | 53-00 |  | 53-886-00-01 | 26.04.2020 | 13.05.2020 | 2 | DURING REMOVING FITTING WAS DAMAGED SCREW ON SUPPORT FITTING ON WALL BETWEEN POSITION 422 AND 423. SCREW IS STUCKED IN THE THREAD. | NEW SCREWS HAVE BEEN INSTALLED AMM 25-31-41 REV.71
OK-TVF | 15.05 | OK-TVF/H-20 AV14-8Y | 5383717 | M | C | 32-20 |  | 32-806-01-01 | 26.04.2020 | 14.05.2020 | 2 | PERFORM LH MLG INNER DOOR ADJUSTMENT IAW AMM TASK 32-13-11-820-801. | LH MLG INNER DOOR HAS BEEN ADJUSTMENTED. IAW AMM TASK 32-13-11-820-801 REV.71 15/FEB/2020
OK-TVF | 15.05 | OK-TVF/H-20 AV14-8Y | 5383718 | M | C | 20-10 |  | 20-110-02-01 | 26.04.2020 | 11.05.2020 | 2 | THE HARNESS IS LRU. PLEASE CHANGE THE HARNESS MW0325 (27.4. TL, KRUPICKA). | HARNESS MW0325 CHANGED IAW AMM 26-11-02 REV 71
OK-TVF | 15.05 | OK-TVF/H-20 AV14-8Y | 5383718 | M | C | 20-10 |  | 20-110-02-01 | 26.04.2020 | 11.05.2020 | 3 | PERFORM TEST IAW AMM 26-11-00-710-801 | THE OPERATIONAL TEST OF ENG.FIRE DET HAS BEEN PERFORMED I.A.W. AMM 26-11-00-710-801 REV.71
OK-TVF | 15.05 | OK-TVF/H-20 AV14-8Y | 5383720 | M | C | 51-00 | JC-NG-51-0184 (finding) | 5377876 | 26.04.2020 | 17.05.2020 | 1 | SHM: DURING STRUCTURE INSPECTION FOR NEW DAMAGES AND DBC UPDATE FOR NEW ITEMS WAS FOUND EXISTING UNRECORDED BLEND OUT WITH REMAINING SCRATCH IN FUSEL | SHM: THE DAMAGE HAS BEEN REMOVED WITH BLEND OUT AS GIVEN IN FIGURE 103/ALLOWABLE DAMAGE 1, DETAIL D. BLEND OUT DIMENSIONS: MAX. DEPTH = 0,35MM; LE
OK-TVF | 15.05 | OK-TVF/H-20 AV14-8Y | 5383720 | M | C | 51-00 | JC-NG-51-0184 (finding) | 5377876 | 26.04.2020 | 17.05.2020 | 2 | SHM+NDT: PEFORM THE PERMANENT REPAIR OF THE SCRATCH AND DENT PER ATTACHED BOEING RESPONSE AND BOEING SKETCH: 1. ENSURE BLEND OUT IS BEEN PERFORMED PE | THE REPAIR ON FUSELAGE SKIN STA 1016 AT STRINGER S-14L HAS BEEN PERFORMED PER BOEING REPAIR SKETCH AND MESSAGE CZT-TSF-20-0017-03B.
OK-TVF | 15.05 | OK-TVF/H-20 AV14-8Y | 5383722 | M | C | 53-00 |  | 53-886-00-01 | 26.04.2020 | 17.05.2020 | 1 | DURING REMOVING O TOILET "E" WAS FOUND MISSING COVER ON FRONT WALL/RIGHT SIDE. | COVERS ON FRONT WALL/RIGHT SIDE HAVE BEEN INSTALLED IAW AMM:25-40-14-400-801, REV.71. DATE 14.05.2020
OK-TVF | 15.05 | OK-TVF/H-20 AV14-8Y | 5383726 | M | O | 53-00 |  | 53-050-00-01 | 26.04.2020 |  | 1 | LDG/KLE:HORIZONTAL CRACK L-18MM WAS FOUND ON UPPER WEB STA 663 BETWEEN LBL 31.83 AN LBL 40 ON WING CNT SECTION REAR SPAR IN THE CHEMICALLY MILLED SECT | NDT: HFEC INSPECTION HAS BEEN PERFORMED ACC. TO NDTM 51-00-00 PROCEDURE 4, PART 6, REV.131 RESULT: CRACK CONFIRMED INSTRUMENT USED: FOERSTER DEFECTOME
OK-TVF | 15.05 | OK-TVF/H-20 AV14-8Y | 5383726 | M | O | 53-00 |  | 53-050-00-01 | 26.04.2020 |  | 3 | B1: PERFORM DOUBLE INSPECTION | INSPECTION PERFORMED THE WORKING SPACE IS CLEAN AND CLEAR OF TOOLS AND MISCELLANEOUS ITEMS OF EQUIPMENT.
OK-TVF | 15.05 | OK-TVF/H-20 AV14-8Y | 5383726 | M | O | 53-00 |  | 53-050-00-01 | 26.04.2020 |  | 4 | THE TUBE P/N 272A4452-245 HAS BEEN REMOVED DUE KLE ACCESS. | THE TUBE P/N 272A4452-245 HAS BEEN REINSTALLED I.A.W. AMM 20-10-51,REV.71,15-FEB-2020.
OK-TVF | 15.05 | OK-TVF/H-20 AV14-8Y | 5383726 | M | O | 53-00 |  | 53-050-00-01 | 26.04.2020 |  | 5 | THE 5 CLAMPS OF HARNESS WERE REMOVED DUE TO ACCESS IN L/H MWW NEAR AUTOPILOT ACTUATOR. | THE CLAMPS HAVE BEEN REINSTALLED BY SWPM 20-10-00 REV.73.
OK-TVF | 15.05 | OK-TVF/H-20 AV14-8Y | 5383726 | M | O | 53-00 |  | 53-050-00-01 | 26.04.2020 |  | 6 | PERFORM THE TUBE P/N 272A4452-245 LEAK TEST I.A.W.AMM 29-11-00,REV.71,15-FEB-2020. | THE LEAK CHECK HAS BEEN PERFORMED DURING NLG RETRACTION TEST ACC TO AMM 29-00-00-790-801 REV.71 15/FEB/2020
OK-TVF | 15.05 | OK-TVF/H-20 AV14-8Y | 5383726 | M | O | 53-00 |  | 53-050-00-01 | 26.04.2020 |  | 7 | FOR ALTERNATIVE 1 DO THE SUPPLEMENTAL INSPECTIONS AS GIVEN IN TABLE 204/REPAIR 3 AND FIGURE 207/ REPAIR 3. INSPECTION THRESHOLD IS 56000 FC AFTER REP | FOR ALTERNATIVE 1 DO THE SUPPLEMENTAL INSPECTIONS AS GIVEN IN TABLE 204/REPAIR 3 AND FIGURE 207/ REPAIR 3. INSPECTION THRESHOLD IS 56000 FC AFTER REP
OK-TVF | 15.05 | OK-TVF/H-20 AV14-8Y | 5383728 | M | C | 57-00 |  | 57-858-01-01 | 26.04.2020 | 21.05.2020 | 1 | WAS FOUND CRACKED WEB ASSY ON L/H WING BULKHEAD INB FIXED TE.WBL 201.90. | SHM. THE SEAL RETAINER HAS BEEN ATTACHED TO WEB PER SRM 51-40-02/GENERAL REV.69(MAR.10/2020).
OK-TVF | 15.05 | OK-TVF/H-20 AV14-8Y | 5383731 | M | C | 21-50 |  | 215103-00000 | 26.04.2020 | 12.05.2020 | 1 | INT: DURING REMOVAL OF RH AFT PLENUM: FWD PLENUM: THERE WAS FOUND DELAMINATION ON OUTLET FLANGE | FWD PLENUM HAS BEEN REPLACED AND PREPARED FOR INSTALLATION ON AIRCRAFT AMM 21-51-03 REV.71
OK-TVF | 15.05 | OK-TVF/H-20 AV14-8Y | 5383731 | M | C | 21-50 |  | 215103-00000 | 26.04.2020 | 12.05.2020 | 3 | PERFORM THESE TESTS FOR RH PACK: - LEAK CHECK IAW AMM 21-51-03-400-804-002, PARA. J - PACK/ZONE TEMP. CONTROLLER BITE TEST IAW AMM 21-61-00-700-806-00 | PACK/ZONE TEMP. CONTROLLER BITE TEST PERFORMED ACC. TO AMM 21-61-00 RESULT: TRIM AIR VALVE V144 FAULTY. FOR DETAIL SEE CSAT WO 5388868.
OK-TVF | 15.05 | OK-TVF/H-20 AV14-8Y | 5383734 | M | C | 21-50 |  | 215103-00000 | 26.04.2020 | 11.05.2020 | 1 | DURING REMOVAL FOR WO 5383661 AND 5383594: LH A RH PACK: THERE WERE FOUND DETERIORATED PAINT ON BOTH OUTLET DUCTS | PAINT HAS BEEN REPAIRED ACC TO AMM 51-21-73 REV.71, 15-FEB-20
OK-TVF | 15.05 | OK-TVF/H-20 AV14-8Y | 5383736 | M | C | 57-00 |  | 57-858-01-01 | 26.04.2020 | 21.05.2020 | 1 | WAS FOUND WORN CLIP ASSY ON L/H WING OUTBOARD SUPPORT MLG BEAM | SHM:THE CLIP ASSY ON L/H WING HAS BEEN REPLCED ACCORDING TO DWG:113A5300
OK-TVF | 15.05 | OK-TVF/H-20 AV14-8Y | 5383738 | M | C | 57-00 |  | 57-858-01-01 | 26.04.2020 | 02.06.2020 | 4 | AT L/H WING INBD FIXED T.E. PANEL WAS FOUND ABRADED COMPOSITE SKIN | TE FIX. ACCESS PANEL HAS BEEN REPAIRED PER CM137878
OK-TVF | 15.05 | OK-TVF/H-20 AV14-8Y | 5383740 | M | C | 32-00 | (finding) | 5382723 | 26.04.2020 | 13.05.2020 | 1 | LDG :THERE WAS FOUND CHAFED MLG WHEEL WELL ACCES PANEL 193D P/N 149A7653-5 | MLG WHEEL WELL ACCES PANEL 193D P/N 149A7653-5 HAS BEEN INSTALLED PER AMM: 20-50-11. REV.71
OK-TVF | 15.05 | OK-TVF/H-20 AV14-8Y | 5383741 | M | C | 57-00 |  | 57-928-02-01 | 26.04.2020 | 23.05.2020 | 2 | THE R/H FITTING OF THE AFT LOWER FAIRING PYLON OF ENG.NO.2 WAS FOUND CHAFED. | THE NEW R/H RESTRAINT LATERAL OF THE AFT LOWER FAIRING OF ENG.NO.2 HAS BEEN CHANGED PER SRM 51-40-02-0G-0 REV.69 10.MAR.2020.
OK-TVF | 15.05 | OK-TVF/H-20 AV14-8Y | 5383741 | M | C | 57-00 |  | 57-928-02-01 | 26.04.2020 | 23.05.2020 | 4 | AT R/H WING INBD FIXED T.E. PANEL WAS FOUND ABRADED UPPER COMPOSITE SKIN | ACCESS PANEL REPAIRED-FOR DETAILS SEE ATTACHED CM137873
OK-TVF | 15.05 | OK-TVF/H-20 AV14-8Y | 5383744 | M | C | 53-00 |  | 53-868-00-01 | 26.04.2020 | 21.05.2020 | 1 | DURING REMOVING HAVE BEEN FOUND CORRODED INSERT IN GALLEY 2, [POS. 207]. | THE INSERTS HAS BEEN INSTALLED IAW AMM 25-00-00-300-801, (REV. 71, 15-FEB-2020).
OK-TVF | 15.05 | OK-TVF/H-20 AV14-8Y | 5383744 | M | C | 53-00 |  | 53-868-00-01 | 26.04.2020 | 21.05.2020 | 2 | DURING REMOVING OF LINNING PANELS ON FWD LH DOORS, WERE FOUND MANY WORN SCREWS. | WORN SCREWS ON FWD LH DOOR HAVE BEEN REPLACED DURING INSTALLATION. AMM 25-21-30 REV.71
OK-TVF | 15.05 | OK-TVF/H-20 AV14-8Y | 5383744 | M | C | 53-00 |  | 53-868-00-01 | 26.04.2020 | 21.05.2020 | 3 | ON GALLEY 2 HAVE BEEN FOUND SOME SCREW IN BAD CONDITION. POS. 208. | ALL NEW SCREWS HAVE BEEN INSTALLED ACC.TOOL CMM 25-35-07 FEB.29/2004
OK-TVF | 15.05 | OK-TVF/H-20 AV14-8Y | 5383744 | M | C | 53-00 |  | 53-868-00-01 | 26.04.2020 | 21.05.2020 | 4 | SPRINGS ON GALLEY G4 WERE FOUND BROKEN.BOX406-415-429 | SPRINGS HAVE BEEN INSTALLED.CMM:25-21-72 SEP2009
OK-TVF | 15.05 | OK-TVF/H-20 AV14-8Y | 5383746 | M | C | 57-00 |  | 57-858-01-01 | 26.04.2020 | 15.05.2020 | 2 | SHM: ACCORDING TO THE ATTACHED BOEING MESSAGES CZT-TSF-20-0033-02B AND CZT-TSF-20-0033-04B PERFORM REPAIR PER SRM 57-51-02-2R-4, REPAIR 4 TOGETHER WIT | SHM: ACCORDING TO THE ATTACHED BOEING MESSAGES CZT-TSF-20-0033-02B AND CZT-TSF-20-0033-04B HAS BEEN PERFORMED REPAIR PER SRM 57-51-02-2R-4, REPAIR 4 T
OK-TVF | 15.05 | OK-TVF/H-20 AV14-8Y | 5383746 | M | C | 57-00 |  | 57-858-01-01 | 26.04.2020 | 15.05.2020 | 3 | B1: PERFORM DOUBLE INSPECTION | DOUBLE INSPECTION PERFORMED
OK-TVF | 15.05 | OK-TVF/H-20 AV14-8Y | 5383747 | M | C | 53-00 |  | 53-886-00-01 | 26.04.2020 | 20.05.2020 | 1 | DURING REMOVING LAV D WAS FOUND CRACK ON FLOOR PAN | NEW FLOOR PAN HAS BEEN INSTALLED ACC. TO CMM 25-43-11 REV.14 25 SEP.2014
OK-TVF | 15.05 | OK-TVF/H-20 AV14-8Y | 5383747 | M | C | 53-00 |  | 53-886-00-01 | 26.04.2020 | 20.05.2020 | 3 | DURING REMOVING FLOOR PAN WERE FOUND DAMAGES IN FLOOR STRUCTURE : 1 - PUNCH THROUGH THE FLOOR STRUCTURE 2 - CORROSION NEAR THE AFTER RIGHT SIDE MOUN | LAVATORY D HAS BEEN INSTALLED BACK ON AC IAW AMM 25-40-14 REV.71
OK-TVF | 15.05 | OK-TVF/H-20 AV14-8Y | 5383748 | M | C | 36-00 |  | 361100-70010 | 26.04.2020 | 03.05.2020 | 1 | ENG.1, PRECOOLER CONTROL VALVE HEALTH CHECK THE PCCR NOT PASSED THE CHECK. (POSITION INDICATOR ON THE PCCR NOT MOVED FULLY CLOSED OR WITHIN 30 DEGRE | ENG 1 PRECOOLER CONTROL VALVE HAS BEEN CHANGED ACC TO AMM 36-12-02-000-801 AND 36-12-02-400-801 REV71 TEST OK.
OK-TVF | 15.05 | OK-TVF/H-20 AV14-8Y | 5383753 | M | C | 57-00 |  | 57-928-02-01 | 26.04.2020 | 15.05.2020 | 2 | SHM: ACCORDING TO THE ATTACHED BOEING MESSAGES CZT-TSF-20-0033-02B AND CZT-TSF-20-0033-04B PERFORM REPAIR PER SRM 57-51-02-2R-4, REPAIR 4 TOGETHER WIT | SHM: ACCORDING TO THE ATTACHED BOEING MESSAGES CZT-TSF-20-0033-02B AND CZT-TSF-20-0033-04B HAS BEEN PERFORMED REPAIR PER SRM 57-51-02-2R-4, REPAIR 4 T
OK-TVF | 15.05 | OK-TVF/H-20 AV14-8Y | 5383757 | M | C | 55-00 |  | 55-832-01-01 | 26.04.2020 | 10.05.2020 | 2 | L/H ELEVATOR TAB WAS REMOVED IAW AMM TASK 27-31-31-000-801, REV.71 FEB 15/2020 DUE TO REPAINTING IN THE WORKSHOP | L/H ELEVATOR TAB HAS BEEN INSTALLED IAW AMM TASK 27-31-31-400-801, REV. 71, FEB 15/2020. ELEVATOR TAB BALANCE PROCEDURE HAS BEEN PERFORMED IAW SRM 51-
OK-TVF | 15.05 | OK-TVF/H-20 AV14-8Y | 5383758 | M | C | 27-00 | EO-NG-27-0177 (finding) | 5377805 | 26.04.2020 | 14.05.2020 | 1 | LOWER AILERON PCU SUPPORT ARM WAS FOUND CHAFED OUT OF LIMIT. (LIMIT AFTER BLEND OUT IS 0.125 IN - MEASURED BEFORE BLEND OUT IS 0.130 IN ) CAUSED BY IN | SEE WORK STEP #3# REPAIR INSTRUCTION
OK-TVF | 15.05 | OK-TVF/H-20 AV14-8Y | 5383758 | M | C | 27-00 | EO-NG-27-0177 (finding) | 5377805 | 26.04.2020 | 14.05.2020 | 2 | PLS.DO THE HFEC INSPECTION OF AFFECTED AREA | NDT: HFEC INSPECTION HAS BEEN PERFORMED ACC. TO NDTM 51-00-00 PROCEDURE 23, PART 6, REV.131 RESULT: NO CRACK NOTED INSTRUMENT USED: FOERSTER DEFECTOME
OK-TVF | 15.05 | OK-TVF/H-20 AV14-8Y | 5383758 | M | C | 27-00 | EO-NG-27-0177 (finding) | 5377805 | 26.04.2020 | 14.05.2020 | 3 | REF MESSAGE NUMBER:CZT-TSF-20-0025-03B REFERENCES: /A/ P/N 65-49938-21 /B/ SL-737-27-280 /C/ ATTACHMENT DAMAGE_DECRIPTION_OK-TVF /D/ ATTACHMENT DAMAG | NDT: DYE PENETRANT INSPECTION HAS BEEN PERFORMED ACC. TO SOPM 20-20-02 REV.141 RESULT: NO DEFECT APPARENT MATERIAL USED: ARDROX SPRAY SET
OK-TVF | 15.05 | OK-TVF/H-20 AV14-8Y | 5383762 | M | C | 55-00 |  | 55-838-02-01 | 26.04.2020 | 23.05.2020 | 1 | WERE FOUNDS LOT OF PLACES WITH MISSING PAINT AT EMPENNAGE. PAINT: PLS DO A TOUCH UP | PAINT HAS BEEN REPAIRED ACC TO AMM 51-21-73 REV 54 15-APR-2020
OK-TVF | 15.05 | OK-TVF/H-20 AV14-8Y | 5383763 | M | C | 55-00 |  | 55-830-01-01 | 26.04.2020 | 21.05.2020 | 2 | THE BLADE ASSY (BLADE + CHORD) ON L/H HORIZONTAL STAB LWR ACCESS PANEL 333AB WAS FOUND WORN. | SHM: THE BLADE ASSY (BLADE + CHORD) HAS BEEN REINSTALED PER AIPC 55-10-52-01H, REV.54 15/APR/2020 AND SRM 51-40-02, REV.69 10/MAR/2020.
OK-TVF | 15.05 | OK-TVF/H-20 AV14-8Y | 5383763 | M | C | 55-00 |  | 55-830-01-01 | 26.04.2020 | 21.05.2020 | 3 | BOTH SEAL ASSYS FROM ACCESS PANEL 333AB WERE FOUND DEFORMED | L/H HORIZONTAL STAB LWR ACCESS PANEL 333AB INSTALLED WITH NEW SEALS PER AMM 27-41-11-400-801 REV 71, 15 FEB 2020
OK-TVF | 15.05 | OK-TVF/H-20 AV14-8Y | 5383766 | M | C | 55-00 |  | 55-844-02-01 | 26.04.2020 | 21.05.2020 | 2 | THE BLADE ASSY (BLADE + CHORD) ON R/H HORIZONTAL STAB LWR ACCESS PANEL 343AB WAS FOUND WORN. | SHM: THE BLADE ASSY (BLADE + CHORD) R/H LOWER HAS BEEN REINSTALED PER AIPC 55-10-52-01H, REV.54 15/APR/2020.
OK-TVF | 15.05 | OK-TVF/H-20 AV14-8Y | 5383782 | M | C | 25-00 |  | 252012-00000 | 27.04.2020 | 18.05.2020 | 1 | CARPETS TEMPORARILY REMOVED DUE TO ACCESS UNDER FLOOR PANELS | CARPETS HAS BEEN INSTALLED AMM 25-27-15 TIME WORK WO.5377676
OK-TVF | 15.05 | OK-TVF/H-20 AV14-8Y | 5383782 | M | C | 25-00 |  | 252012-00000 | 27.04.2020 | 18.05.2020 | 2 | DURING CARPET REMOVAL THERE WERE FOUND 4EA CARPET SEGMENTS OF PN TVF14 DETERIORATED. LOCATION IS AISLE TO EMERGENCY EXITS | 4EA CARPET HAS BEEN REPLACED AMM 25-27-15 TIME WORK WO.5377676
OK-TVF | 15.05 | OK-TVF/H-20 AV14-8Y | 5383783 | M | C | 25-30 |  | 252006-00000 | 27.04.2020 | 18.05.2020 | 1 | ENTRY AND GALLEY AREA FLOOR FWD AND AFT COVERING FOUND DETERIORETED | ENTRY AND GALLEY AREA FLOOR FWD AND AFT COVERING HAS BEEN REPLACED AMM 25-27-21-400 TEME WORK WO.5377676
OK-TVF | 15.05 | OK-TVF/H-20 AV14-8Y | 5383800 | M | C | 57-00 |  | 57-810-01-01 | 27.04.2020 | 04.05.2020 | 1 | L/H KRUEGER FLAP NO.1 EXT- THERE WERE FOUND 2 WORN BONDING JUMPERS ON L/H KRUEGER FLAP NO.1 | REMOVED AND REPLACED NO 1 KRUGER FLAP BONDING JUMPERS (2EA.) IAW BOEING SWPM 20-20-00 (STEP 11) REV 73 (15.FEB 2020).
OK-TVF | 15.05 | OK-TVF/H-20 AV14-8Y | 5383801 | M | C | 57-00 |  | 57-860-01-01 | 27.04.2020 | 21.05.2020 | 1 | DURING GVI OF SPOILERS NO.3 AND NO.4 WERE FOUND DAMAGE WARNING PLACARDS | PLACARDS HAVE BEEN INSTALLED IAW AMM 20-10-21/401, REV.71 15/FEB/2020
OK-TVF | 15.05 | OK-TVF/H-20 AV14-8Y | 5383837 | M | C | 52-00 |  | 52-650-00-01 | 27.04.2020 | 03.05.2020 | 1 | DURING THE INSPECTION WAS FOUND UNSERVICEABLE WINDOW SEAL. | NEW WINDOW SEAL HAS BEEN INSTALLED IAW AMM 56-31-00 REV.71
OK-TVF | 15.05 | OK-TVF/H-20 AV14-8Y | 5383841 | M | C | 57-00 |  | 57-860-01-01 | 27.04.2020 | 21.05.2020 | 1 | EXT-DURING GVI OF SPOILERS NO.1-5 WAS FOUND DETERIORATED PAINT: AT SPOILER NO.1-AROUND ACTUATOR AND AT LOWER OUTBD EDGE. NO.3-AROUN | PAINT HAS BEEN REPAIRED ACC TO AMM 51-21-73,REV.71, 15.FEB, 2020.
OK-TVF | 15.05 | OK-TVF/H-20 AV14-8Y | 5383857 | M | C | 32-00 |  | 32-440-00-02 | 27.04.2020 | 27.04.2020 | 1 | THE L/H MLG CENTER DOOR WAS FOUND BURST | TRANSFERED TO W/O 5383866
OK-TVF | 15.05 | OK-TVF/H-20 AV14-8Y | 5383865 | M | C | 52-00 |  | 52-610-00-01 | 27.04.2020 | 03.05.2020 | 1 | DURING THE INSPECTION WAS FOUND UNSERVICEABLE BEARING ON FWD LH SIDE (WHEN DOOR IS OPEN). | NEW BEARING HAS BEEN INSTALLED IAW AMM 52-11-00 REV.71
OK-TVF | 15.05 | OK-TVF/H-20 AV14-8Y | 5383866 | M | C | 32-10 | (finding) |  | 27.04.2020 | 14.05.2020 | 1 | LDG :REF. TO TVS DL NO. 136870 WAS FOUND CRACK AT FWD HINGE AREA OF LH MLG CENTER DOOR 135 MM FROM LWR EDGE OF STIFENER NEXT TO HINGE DIM: L=14 MM | CTR DOOR HAS BEEN REMOVED AND SENT TO WORKSHOP.
OK-TVF | 15.05 | OK-TVF/H-20 AV14-8Y | 5383866 | M | C | 32-10 | (finding) |  | 27.04.2020 | 14.05.2020 | 5 | PERFORM LH MLG SHOCK STRUT DOOR ADJUSTMENT IAW AMM 32-13-11-820-801 | LH MLG SHOCK STRUT DOOR ASSY HAS BEEN ADJUSTMENTED. IAW AMM 32-13-11-820-801 REV.71 15/FEB/2020
OK-TVF | 15.05 | OK-TVF/H-20 AV14-8Y | 5383880 | M | C | 57-00 |  | 57-810-01-01 | 27.04.2020 | 21.05.2020 | 1 | PAINT L/H WING KRUEGER FLAPS NO.1 AND NO.2 EXT- DURING GVI WAS FOUND DETERIORATED PAINT ON LOWER SURFACE OF L/H WING KRUEGER FLAPS NO.1 AND NO.2 | PAINT HAS BEEN REPAIRED ACC TO AMM 51-21-73 REV.71 FEB/2020
OK-TVF | 15.05 | OK-TVF/H-20 AV14-8Y | 5383880 | M | C | 57-00 |  | 57-810-01-01 | 27.04.2020 | 21.05.2020 | 2 | R/H KRUEGER FLAPS NO.3 AND NO.4 EXT- DURING GVI WAS FOUND DETERIORATED PAINT ON LOWER SURFACE OF R/H WING KRUEGER FLAPS NO.3 AND NO.4 | PAINT HAS BEEN REPAIRED ACC TO AMM 51-21-73 REV.71 FEB/2020
OK-TVF | 15.05 | OK-TVF/H-20 AV14-8Y | 5383881 | M | O | 53-80 | (finding) |  | 27.04.2020 |  | 1 | CUSTOMER REQUEST: PLEASE REEVALUATE DBC ITEM #10 FUSELAGE-SECTION 48 - LH FUSELAGE SKIN, LH SIDE, BS 1006, BEHIND AFT ENTRY DOOR | DURING REEVALUATION DBC ITEM 10 WAS FOUND DENT AT OLD REPAIR LOCATION(DAMAGED DRILLED OUT, FILLED WITH SOLID RIVET) DENT LOCATION: 8MM AFT DIRECTION
OK-TVF | 15.05 | OK-TVF/H-20 AV14-8Y | 5383881 | M | O | 53-80 | (finding) |  | 27.04.2020 |  | 3 | SHM + NDT: PERFORM THE REPAIR PER ATTACHED BOEING MESSAGE CZT-TSF-20-0021-04B AND ATTACHED BOEING REPAIR SKECTCH_03C A. DAMAGE REMOVAL/INSPECTION: === | NDT PER STEP 1.D. HFEC INSPECTION ON THE BLEND SURFACES AND ON THE CUTOUT EDGE HAS BEEN PERFORMED ACC. TO NDTM 51-00-00 PROCEDURE 4, PART 6, REV.131 R
OK-TVF | 15.05 | OK-TVF/H-20 AV14-8Y | 5383886 | M | C | 78-00 |  | 78-060-01-01 | 27.04.2020 | 27.04.2020 | 1 | ENG#1: THE BALLS OF THE DRAG LING BLOCKER DOORS T/R [L/H AND R/H] WERE FOUND CHAFED. | DRAG LINK SPHERICAL BALLS AT BLOCKER DOORS HAVE BEEN REPLACED. AMM 78-31-07-420-002-F00,REV71
OK-TVF | 15.05 | OK-TVF/H-20 AV14-8Y | 5383886 | M | C | 78-00 |  | 78-060-01-01 | 27.04.2020 | 27.04.2020 | 2 | ENG#1 L/H-T/R ON THE THREE BLOCKER DOOR`S WERE FOUND MISSING SILVER PAINT. | BLOCKER DOOR SURFACE COATING HAVE BEEN REPAIRED PER AMM TASK 51-21-99-300-802 REV.71
OK-TVF | 15.05 | OK-TVF/H-20 AV14-8Y | 5383900 | S | C | 25-20 |  |  | 27.04.2020 | 18.05.2020 | 1 | #1# CUSTOMER REQUEST - SEAT COVERS BASED ON CUSTOMER REQUEST PLEASE REPLACE SEAT COVERS ON FOLLOWING POSITIONS: P/N 1003641-105TVS - 34D,E P/N 1003641-103TVS - 23B,22C,12C,8C,27F,29C | SEAT COVERS ON FOLLOWING HAS BEEN REPLACED IAW CMM 25-23-03 REV.00 MAR 17/2005
OK-TVF | 15.05 | OK-TVF/H-20 AV14-8Y | 5383904 | M | C | 52-00 |  | 52-650-00-02 | 27.04.2020 | 17.05.2020 | 1 | DURING THE INSPECTION WAS FOUND UNSERVICEABLE SEAL ON WINDOW | NEW WINDIW SEAL HAS BEEN INSTALLED IAW AMM 56-31-00 REV.71
OK-TVF | 15.05 | OK-TVF/H-20 AV14-8Y | 5383907 | M | C | 57-00 |  | 57-880-02-01 | 27.04.2020 | 09.05.2020 | 1 | R/H WING KRUEGER FLAP NO.3 EXT- DURING GVI WAS FOUND TORN SEAL ON INBOARD UPPER SIDE OF R/H WING KRUEGER FLAP NO.3 | SEAL HAS BEEN CHANGED PER AMM:20-50-11. REV.70
OK-TVF | 15.05 | OK-TVF/H-20 AV14-8Y | 5383918 | M | C | 52-00 |  | 52-650-00-02 | 27.04.2020 | 17.05.2020 | 1 | DURING THE INSPECTION WAS FOUND CRACKED COVER FROM DOWN ARM ON FUSELAGE SIDE | NEW PAINTED COVER HAS BEEN INSTALLED IAW AMM 52-41-00 REV.71
OK-TVF | 15.05 | OK-TVF/H-20 AV14-8Y | 5383920 | M | C | 33-X |  | 000001-A000230 | 27.04.2020 | 11.05.2020 | 2 | PERFORM OPERATIONAL TEST OF TAIL ANTI-COLLISION LIGHTS I.A.W. AMM TASK 33-44-00-710-801 REV.71 | THE OPERATIONAL TEST OF TAIL ANTI-COLLISION LIGHTS HAS BEEN PERFORMED I.A.W. AMM TASK 33-44-00-710-801 REV.71
OK-TVF | 15.05 | OK-TVF/H-20 AV14-8Y | 5383921 | M | C | 57-00 |  | 57-880-02-01 | 27.04.2020 | 12.05.2020 | 1 | R/H WING KRUEGER FLAP NO.3 EXT- THERE WERE FOUND 2 TORN SEALS ON FIXED L.E ABOVE KRUEGER FLAP | EXT - BOTH SEALS HAVE BEEN REPLACED PER AMM.20-50-11, REV.71 15-FEB-2020
OK-TVF | 15.05 | OK-TVF/H-20 AV14-8Y | 5383979 | M | C | 57-00 |  | 57-160-02-01 | 27.04.2020 | 23.05.2020 | 2 | R/H WING WERE FOUND DAMAGED RUBBER SEALS ON ACCESS PANELS 4R[632RB], 5R[632QB],7R[632NB],12R[632HB],18R[632BB],19R[632AB],20R[631BB], 21R[631AB] | THE NEW RUBBER SEALS HAVE BEEN INSTALLED ON ACCESS PANELS PER AMM:28-11-11-900-801 REV.71 15-FEB-2020 PERFORMED: POHORELA
OK-TVF | 15.05 | OK-TVF/H-20 AV14-8Y | 5383979 | M | C | 57-00 |  | 57-160-02-01 | 27.04.2020 | 23.05.2020 | 3 | R/H WING 3R[633AB],4R[632RB],5R[632QB],6R[632PB],7R[632NB],8R[632MB], 9R[632LB],10R[632KB],11R[632JB],12R[632HB],13R[632GB],15R[632EB], 16R[632DB],17 | INSPECTION PERFORMED PER SRM 57-20-01-2-R-1 REV.69 10-MAR-2020
OK-TVF | 15.05 | OK-TVF/H-20 AV14-8Y | 5383985 | M | C | 57-00 |  | 57-880-02-01 | 27.04.2020 | 04.05.2020 | 1 | R/H WING KRUEGER FLAP NO.4 EXT- DURING GVI WAS FOUND TORN BONDING JUMPER ON R/H WING KRUEGER FLAP NO.4 | REMOVED AND REPLACED NO 4 KRUGER FLAP BONDING JUMPER IAW BOEING SWPM 20-20-00 (STEP 11) REV 73 (15.FEB 2020).
OK-TVF | 15.05 | OK-TVF/H-20 AV14-8Y | 5384027 | M | C | 53-00 |  | 53-832-00-01 | 27.04.2020 | 15.05.2020 | 1 | DURING REMOVAL CEILING HAVE BEEN FOUND DELAMINATED AND CRACKED CEILING PANELS ( 453A2210-241 , 453A2210-317 , 453A2210-249 , 453A2210-319 ) SEND TO W | CEILING HAVE BEEN INSTALLED. AMM 25-52-09, REV.71.
OK-TVF | 15.05 | OK-TVF/H-20 AV14-8Y | 5384027 | M | C | 53-00 |  | 53-832-00-01 | 27.04.2020 | 15.05.2020 | 4 | DURING AFT CARGO INSPECTION WAS FOUND CRACKED DOOR FRAME REVEAL P/N 146A9403-238 AND SENT TO THE WORKSHOP | DOOR FRAME REVEAL HAVE BEEN INSTALLED. AMM - 25-52-06, REV. 71.
OK-TVF | 15.05 | OK-TVF/H-20 AV14-8Y | 5384027 | M | C | 53-00 |  | 53-832-00-01 | 27.04.2020 | 15.05.2020 | 5 | BOLTS FOR CARGO PANELS WERE FOUND WEAR. | NEW BOLTS HAVE BEEN INSTALLED. AMM 25-52-06, REV. 71.
OK-TVF | 15.05 | OK-TVF/H-20 AV14-8Y | 5384027 | M | C | 53-00 |  | 53-832-00-01 | 27.04.2020 | 15.05.2020 | 6 | DURING REMOVAL HAS BEEN FOUND CRACKED 2RH CEILING ( PN - 453A2210-236 ) SEND TO WORKSHOP | CEILING HAVE BEEN INSTALLED. AMM - 25-52-09, REV.71.
OK-TVF | 15.05 | OK-TVF/H-20 AV14-8Y | 5384029 | M | C | 57-00 |  | 57-838-01-01 | 27.04.2020 | 23.05.2020 | 2 | TAILCONE ASSY - FLAP SPRT FAIRING NO.3 HAS BEEN REMOVED FOR WORKSHOP REPAIR | THE TAILCONE ASSY. INSTALLED AFTER WORKSHOP REPAIR IAW AMM SUBTASK 27-51-18-420-006,REV.71,15 FEB/2020 {FOR REPAIR DETAILS SEE CM137555}
OK-TVF | 15.05 | OK-TVF/H-20 AV14-8Y | 5384044 | M | C | 52-00 |  | 52-610-00-03 | 27.04.2020 | 03.05.2020 | 2 | DURING THE INSPECTION WAS FOUND CENTERING GUIDE OUT OF LIMIT | AFTER FURTHER EXAMINATION OF CENTERING GUIDE FITTING WAS THE CENTERING GUIDE FITTING CONSIDERED AS SERVICEABLE
OK-TVF | 15.05 | OK-TVF/H-20 AV14-8Y | 5384049 | M | C | 57-00 |  | 57-852-01-01 | 27.04.2020 | 24.05.2020 | 2 | PLS MARK THE DENTS IN STRUCTURAL DAMAGE SHEET | DENTS HAVE BEEN MARKED IN DBC
OK-TVF | 15.05 | OK-TVF/H-20 AV14-8Y | 5384050 | M | C | 78-00 |  | 78-050-01-01 | 27.04.2020 | 01.05.2020 | 1 | ENG#1 :DURING INSPECTION FOUND PARTIALLY MISSING SILVER FINISH ON THE FAN DUCT WALLS | THE INNER WALL SURFACE COATING OF THE ENG.NO.1 T/R HAVE BEEN REPAIRED ACC TO AMM 51-21-99-300-802,REV.71
OK-TVF | 15.05 | OK-TVF/H-20 AV14-8Y | 5384052 | M | C | 52-00 |  | 52-610-00-04 | 27.04.2020 | 03.05.2020 | 1 | DURING THE INSPECTION WERE FOUND 3 RECEIVERS OUT OF LIMIT | AFTER FURTHER EXAMINATION OF RECEIVERS WERE RECEIVERS CONSIDERED AS SERVICEABLE
OK-TVF | 15.05 | OK-TVF/H-20 AV14-8Y | 5384053 | M | C | 78-00 |  | 78-070-02-01 | 27.04.2020 | 20.05.2020 | 1 | ENG.NO.2: THE PADS OF THE L/H LOWER AND L/H UPPER BLOCKER DOORS AND PAD OF THE R/H UPPER BLOCKER DOOR WERE FOUND MISSING. | THE L/H LOWER AND L/H UPPER BLOCKER DOOR AND R/H UPPER BLOCKER DOOR HAVE BEEN REMOVED FOR ACCESS FOR REPAIR PER AMM TASK 78-31-06-000-801-F00 REV.71.
OK-TVF | 15.05 | OK-TVF/H-20 AV14-8Y | 5384055 | M | C | 53-00 |  | 53-310-00-04 | 27.04.2020 | 10.05.2020 | 2 | THER WERE FOUND SURFACE CORROSION ON LOWER MAIN SILL INNER CHORD BETWEEN STA967 AND STA986.5 AROUND SCUFFPLATE AND FLOOR PANEL ATTACH HOLES. | SHM: THE SURFACE CORROSION HAS BEEN REMOVED WITH BLENDING PER SRM 51-10-02. MAX DEPTH OF MATERIAL THAT IS REMOVED D= 0,10MM (0,5%T); MINIMUM REMAINING
OK-TVF | 15.05 | OK-TVF/H-20 AV14-8Y | 5384059 | M | C | 53-00 |  | 53-310-00-02 | 27.04.2020 | 10.05.2020 | 1 | THE FWD R/H SVCE DOOR SILL REMOVE DUE TO INSPECTION. | SHM: FWD R/H SERVICE DOOR SCUFF PLATE HAS BEEN INSTALLED PER AMM 53-11-02-420-801, REV. 71, 15-FEB-2020.
OK-TVF | 15.05 | OK-TVF/H-20 AV14-8Y | 5384060 | M | C | 57-00 |  | 57-860-01-01 | 27.04.2020 | 27.05.2020 | 1 | DURING GVI OF SPOILER NO.5 WAS FOUND CHAFED SEAL AT LOWER SURFACE. | THE SEAL CHANGED IAW CMM 57-56-56,REV.027,01 JUL/2019
OK-TVF | 15.05 | OK-TVF/H-20 AV14-8Y | 5384061 | M | C | 53-00 |  | 53-310-00-01 | 27.04.2020 | 10.05.2020 | 1 | THE FWD L/H ENTRY DOOR SILL REMOVE DUE TO INSPECTION. | SHM: FWD L/H ENTRY DOOR SCUFF PLATE HAS BEEN INSTALLED PER AMM 53-11-01-420-801, REV. 71, 15-FEB-2020.
OK-TVF | 15.05 | OK-TVF/H-20 AV14-8Y | 5384107 | M | C | 57-00 |  | 57-862-01-01 | 27.04.2020 | 19.05.2020 | 1 | PREVIOUS REPAIR DELAMINATION WAS FOUND AT L/H OUTB. AFTFLAP INBD. CORNER | THE AFTFLAP REPAIRED-FOR MORE DETAILS ABOUT WORKSHOP REPAIR SEE ATTACHED CM 137732
OK-TVF | 15.05 | OK-TVF/H-20 AV14-8Y | 5384107 | M | C | 57-00 |  | 57-862-01-01 | 27.04.2020 | 19.05.2020 | 4 | PLS.DO THE L/H OUTB. AFTFLAP ADJUSTMENT CHECK PER AMM 27-51-22,STEP 3.G | REMAINING STEPS OF L/H OUTB AFTFLAP ADJUSTMENT PERFORMED IAW AMM 27-51-22,REV.71,15FEB/2020.
OK-TVF | 15.05 | OK-TVF/H-20 AV14-8Y | 5384162 | M | C | 52-00 |  | 52-760-00-02 | 28.04.2020 | 11.05.2020 | 1 | DURING THE INSPECTION WAS FOUND WET INSULATIO BLANKET | NEW INSULATION BLANKET HAS BEEN INSTALLED IAW AMM 52-22-51 REV.71
OK-TVF | 15.05 | OK-TVF/H-20 AV14-8Y | 5384162 | M | C | 52-00 |  | 52-760-00-02 | 28.04.2020 | 11.05.2020 | 2 | DURING THE INSPECTION WAS FOUND WET INSULATION BLANKET | NEW INSULATION BLANKET HAS BEEN INSTALLED IAW AMM 52-22-51 REV.71
OK-TVF | 15.05 | OK-TVF/H-20 AV14-8Y | 5384233 | M | C | 57-00 |  | 57-862-01-01 | 28.04.2020 | 21.05.2020 | 1 | THERE WAS FOUND MISSING PAIN ON LH WING OUTB.AFT.FLAP UPPER SKIN. | PAINT HAS BEEN REPAIRED ACC TO AMM 51-21-73 REV.71 FEB/2020
OK-TVF | 15.05 | OK-TVF/H-20 AV14-8Y | 5384233 | M | C | 57-00 |  | 57-862-01-01 | 28.04.2020 | 21.05.2020 | 2 | THERE WAS FOUND MISSING PAIN ON LH WING OUTB.AFT FLAP LOWER SKIN. | PAINT HAS BEEN REPAIRED ACC TO AMM 51-21-73 REV.71 FEB/2020
OK-TVF | 15.05 | OK-TVF/H-20 AV14-8Y | 5384235 | M | C | 52-00 |  | 52-760-00-02 | 28.04.2020 | 19.05.2020 | 1 | DURING THE INSPECTION WAS FOUND SMALL CRACK ON LINING | REPAIRED LINNING HAS BEEN INSTALLED IAW AMM 52-22-51 REV.71
OK-TVF | 15.05 | OK-TVF/H-20 AV14-8Y | 5384235 | M | C | 52-00 |  | 52-760-00-02 | 28.04.2020 | 19.05.2020 | 3 | DURING THE INSPECTION WERE FOUND ALL ARMREST PADS IN BAD CONDITION | NEW ARMRESTS INSTALLED IAW AMM 52-22-51 REV.71
OK-TVF | 15.05 | OK-TVF/H-20 AV14-8Y | 5384235 | M | C | 52-00 |  | 52-760-00-02 | 28.04.2020 | 19.05.2020 | 4 | DURING THE ASSEMBLING OF EMERGENCY EXITS WAS FOUND CRACKED ACCESS ASSY - MOULDING | NEW MOULDING HAS BEEN INSTALLED IAW AMM 52-22-51 REV.71
OK-TVF | 15.05 | OK-TVF/H-20 AV14-8Y | 5384237 | M | C | 57-00 |  | 57-924-02-01 | 28.04.2020 | 21.05.2020 | 1 | THERE WAS FOUND MISSING PAINT ON RH WING AFT FLAP LOWER SKIN | PAINT HAS BEEN REPAIRED ACC TO AMM 51-21-73 REV.71 FEB/2020
OK-TVF | 15.05 | OK-TVF/H-20 AV14-8Y | 5384237 | M | C | 57-00 |  | 57-924-02-01 | 28.04.2020 | 21.05.2020 | 2 | THERE WAS FOUND MISSING PAIN ON RH WING MAIN FLAP LOWER SKIN | PAINT HAS BEEN REPAIRED ACC TO AMM 51-21-73 REV.71 FEB/2020
OK-TVF | 15.05 | OK-TVF/H-20 AV14-8Y | 5384245 | M | C | 57-00 |  | 57-924-02-01 | 28.04.2020 | 23.05.2020 | 1 | R/H INBD. AFT FLAP DENT WAS FOUND ON R/H INBD. AFT FLAP LOWER SKIN T.E. WEDGE: DENT #1 LOCATION 16.93"(430MM) FROM INB.EDGE, 12.80"(325MM) FROM TRAI | DENT IS WITHIN LIMIT IAW SRM 57-53-01-1A-2 ALLOWABLE DAMAGE 2, FIGURE 103/ALLOWABLE DAMAGE 2, DETAIL F., REV.69, MAR 10/2020.
OK-TVF | 15.05 | OK-TVF/H-20 AV14-8Y | 5384249 | M | C | 53-00 |  | 53-886-00-01 | 28.04.2020 | 10.05.2020 | 2 | SHM: PERFORM REPLACEMENT OF DAMAGED T-CHORD ACCORDING TO THE SRM 53-70-51, REPAIR 4, ALTERNATIVE 2 | REPAIR PART AT RBL 43 HAS BEEN REMOVED PER SRM 53-70-51, REPAIR 4, ALTERNATIVE 2.
OK-TVF | 15.05 | OK-TVF/H-20 AV14-8Y | 5384249 | M | C | 53-00 |  | 53-886-00-01 | 28.04.2020 | 10.05.2020 | 3 | B1: PERFORM DOUBLE INSPECTION | DOUBLE INSPECTION PERFORMED
OK-TVF | 15.05 | OK-TVF/H-20 AV14-8Y | 5384254 | M | C | 53-00 |  | 53-848-00-01 | 28.04.2020 | 20.05.2020 | 1 | PAINT EXT- DURING GVI WERE FOUND DETERIORATED PAINT UNDER R/H WING LOWER WING TO BODY FAIRINGS. | PAINT HAS BEEN REPAIRED ACC TO AMM 51-21-73,REV.71, 15.FEB./2020
OK-TVF | 15.05 | OK-TVF/H-20 AV14-8Y | 5384264 | M | C | 53-00 |  | 53-848-00-01 | 28.04.2020 | 20.05.2020 | 1 | PAINT EXT- DURING GVI WERE FOUND DETERIORATED PAINT UNDER L/H WING LOWER WING TO BODY FAIRINGS. | PAINT HAS BEEN REPAIRED ACC TO AMM 51-21-73,REV.71, 15.FEB./2020.
OK-TVF | 15.05 | OK-TVF/H-20 AV14-8Y | 5384266 | M | C | 53-00 |  | 53-848-00-01 | 28.04.2020 | 05.05.2020 | 1 | EXT- DURING GVI WAS FOUND CHAFED SEAL UNDER LOWER WING TO BODY FAIRING(192CL). | THE SEAL CHANGED IAW AMM 20-50-11,REV.71,15FEB/2020
OK-TVF | 15.05 | OK-TVF/H-20 AV14-8Y | 5384329 | M | C | 27-50 |  | 27-171-01-01 | 28.04.2020 | 11.05.2020 | 1 | THERE WAS FOUND DETERIORATED PAINT ON R/H WING TORQUE TUBE | THE PAINT HAS BEEN REPAIRED ACC TO AMM -51-21-73,REV.71.FEB./2020.
OK-TVF | 15.05 | OK-TVF/H-20 AV14-8Y | 5384355 | M | O | 53-00 | JC-NG-51-0184 (finding) | 5377876 | 28.04.2020 |  | 2 | SHM: BOEING ASSUMES THAT THE MAXIMUM BLEND DEPTH AT THE CUTOUT CORNER CHAMFER BLEND AREA IS 0.109 INCH; BLEND DEPTH AS DEFINED IN 737-800 SRM 53-00-01 | SHM: THE REPAIR HAS BEEN PERFORMED AS PER BOEING MESSAGE NUMBER CZT-TSF-20-0027-02B
OK-TVF | 15.05 | OK-TVF/H-20 AV14-8Y | 5384356 | M | C | 57-00 |  | 57-882-02-01 | 28.04.2020 | 22.05.2020 | 3 | PERFORM REPAIR DOUBLE INSPECTION | DOUBLE INSPECTION PERFORMED
OK-TVF | 15.05 | OK-TVF/H-20 AV14-8Y | 5384357 | M | C | 57-00 |  | 57-884-02-01 | 28.04.2020 | 20.05.2020 | 1 | EXT - DURING GVI OF RIGHT WING LEADING EDGE WAS FOUND MISSING PAINT ON PANEL 621CB. | REPAINTING PERFORMED PER CM137756
OK-TVF | 15.05 | OK-TVF/H-20 AV14-8Y | 5384365 | M | C | 52-00 |  | 52-730-00-01 | 28.04.2020 | 03.05.2020 | 1 | DURING THE INSPECTION WERE FOUND ALL BOTTOM STOP TRACKS OUT OF LIMIT | AFTER FURTHER EXAMINATION OF STOP TRACKS WERE ALL STOP TRACKS CONSIDERED AS SERVICEABLE
OK-TVF | 15.05 | OK-TVF/H-20 AV14-8Y | 5384365 | M | C | 52-00 |  | 52-730-00-01 | 28.04.2020 | 03.05.2020 | 2 | DURING THE INSPECTION WERE FOUND ALL BOTTOM STOP TRACKS OUT OF LIMIT | AFTER FURTHER EXAMINATION OF STOP TRACKS WERE ALL STOP TRACKS CONSIDERED AS SERVICEABLE
OK-TVF | 15.05 | OK-TVF/H-20 AV14-8Y | 5384377 | M | C | 53-00 |  | 53-850-00-01 | 28.04.2020 | 11.05.2020 | 1 | EXT - DURING GVI OF WING TO BODY SECTION WAS FOUND TORN BONDING JUMPER ON PANEL 191D. | EXT - THE BONDING JUMPER HAS BEEN REPLACED IAW AMM.20-10-37 AND AMM.20-50-11, REV.71, 15/FEB/2020
OK-TVF | 15.05 | OK-TVF/H-20 AV14-8Y | 5384393 | M | C | 57-00 |  | 57-910-02-01 | 28.04.2020 | 20.05.2020 | 1 | EXT - DURING GVI OF THE FAIRING FLAP SUPPORT NO. 7 WAS FOUND CRACKED TAILCONE ASSY. | TAIL CONE ASSY HAS BEEN REPAIRED PER CM137762
OK-TVF | 15.05 | OK-TVF/H-20 AV14-8Y | 5384394 | M | C | 57-00 |  | 57-860-01-01 | 28.04.2020 | 23.05.2020 | 1 | DURING GVI WAS FOUND LARGE FREE PLAY AT SPOILER NO.4 | SHM: THE SPOILER HAS BEEN REPAIRED IAW CMM 57-56-56, REV.27, DATE REV.1.JUL.2019.
OK-TVF | 15.05 | OK-TVF/H-20 AV14-8Y | 5384394 | M | C | 57-00 |  | 57-860-01-01 | 28.04.2020 | 23.05.2020 | 3 | SPOILER NO.4 REMOVED PER.AMM 27-61-11-000-801,REV 71 15-FEB-2020 AND SENT TO WORKSHOP REPAIR | SPOILER NO.4 HAS BEEN INSTALLED IAW AMM 27-61-11-400-801, REV.71, 15-FEB-2020 UP TO STEP 2(D).
OK-TVF | 15.05 | OK-TVF/H-20 AV14-8Y | 5384394 | M | C | 57-00 |  | 57-860-01-01 | 28.04.2020 | 23.05.2020 | 4 | SPOILER NO.5 REMOVED PER.AMM 27-61-11-000-801,REV. 71 15-FEB-2020 AND SENT TO WORKSHOP REPAIR | EXT - SPOILER NO.5 HAS BEEN INSTALLED IAW AMM 27-61-11-400-801, REV.71, 15-FEB-2020 UP TO STEP 2(D).
OK-TVF | 15.05 | OK-TVF/H-20 AV14-8Y | 5384394 | M | C | 57-00 |  | 57-860-01-01 | 28.04.2020 | 23.05.2020 | 6 | EXT - MECH PLS CONTINUE WITH INSTALLATION IAW AMM 27-61-11-400-801, REV.71, 15-FEB-2020 FROM STEP 2(G). | ALL REMAINING INSTALLATION STEPS IAW AMM TASK 27-61-11-400-801, REV.71, FEB 15/2020 HAVE BEEN PERFORMED (EXCEPT ADJUSTMENT AND TEST). HINGE ASSEMBLIE
OK-TVF | 15.05 | OK-TVF/H-20 AV14-8Y | 5384394 | M | C | 57-00 |  | 57-860-01-01 | 28.04.2020 | 23.05.2020 | 7 | EXT-PLS PERFORM ADJUSTMENT AFTER ROD END INSTALLATION PER AMM.27-61-00-820-803 REV.71 15-FEB-2020 | FLIGHT SPOILERS ADJUSTED IAW AMM 27-61-00-820-803,REV.71,15-FEB-2020
OK-TVF | 15.05 | OK-TVF/H-20 AV14-8Y | 5384395 | M | C | 57-00 |  | 57-930-02-01 | 28.04.2020 | 23.05.2020 | 1 | DURING GVI WAS FOUND LARGE FREE PLAY AT SPOILER NO.10 | SHM: THE SPOILER HAS BEEN REPAIRED IAW CMM 57-56-54, REV.26, DATE REV.1.JUL.2019.
OK-TVF | 15.05 | OK-TVF/H-20 AV14-8Y | 5384395 | M | C | 57-00 |  | 57-930-02-01 | 28.04.2020 | 23.05.2020 | 2 | SPOILER NO.10 REMOVED AND SENT TO WORKSHOP REPAIR | SPOILER NO.10 HAS BEEN INSTALLED IAW AMM 27-61-11-400-801, REV.71, 15-FEB-2020 UP TO STEP 2(D).
OK-TVF | 15.05 | OK-TVF/H-20 AV14-8Y | 5384395 | M | C | 57-00 |  | 57-930-02-01 | 28.04.2020 | 23.05.2020 | 3 | MECH PLS CONTINUE WITH INSTALLATION IAW AMM 27-61-11-400-801, REV.71, 15-FEB-2020 FROM STEP 2(G). | ALL REMAINING INSTALLATION STEPS IAW AMM TASK 27-61-11-400-801, REV.71, FEB 15/2020 HAVE BEEN PERFORMED (EXCEPT ADJUSTMENT AND TEST). HINGE ASSEMBLIES
OK-TVF | 15.05 | OK-TVF/H-20 AV14-8Y | 5384395 | M | C | 57-00 |  | 57-930-02-01 | 28.04.2020 | 23.05.2020 | 5 | PLS. PERFORM FLIGHT SPOILER SYSTEM TEST IAW AMM TASK 27-61-00-730-801 | FLIGHT SPOILER SYSTEM TEST PERFORMED IAW AMM TASK 27-61-00-730-801,REV.71,15FEB/2020
OK-TVF | 15.05 | OK-TVF/H-20 AV14-8Y | 5384401 | M | C | 53-00 |  | 53-806-00-01 | 29.04.2020 | 21.05.2020 | 1 | LDG :THE ALL NWW ACCESS PANELS [113AC,113AW,113BW,114AC,114AW,114BW] HAVE BEEN REMOVED DUE TO ACCESS. IAW AMM TASK 53-14-01-020-801 REV.71 15/FEB/20 | THE ALL NWW ACCESS PANELS [113AC,113AW,113BW,114AC,114AW,114BW] HAVE BEEN INSTALLED PER AMM:53-14-01-420-801. REV.71
OK-TVF | 15.05 | OK-TVF/H-20 AV14-8Y | 5384409 | M | C | 53-00 |  | 53-814-00-01 | 29.04.2020 | 10.05.2020 | 1 | INSPECTION AREA IS DIRTY. | AREA HAVE BEEN CLEANED. AMM - 20-00, REV. 71.
OK-TVF | 15.05 | OK-TVF/H-20 AV14-8Y | 5384409 | M | C | 53-00 |  | 53-814-00-01 | 29.04.2020 | 10.05.2020 | 2 | DURING INSPECTION WERE FOUNDED SOME MISSING NUTS ON FLOOR BETWEEN ST 500B AND 500E IN FWD CC. | NUTS HAVE BEEN INSTALLED. AMM 20-00, REV. 71.
OK-TVF | 15.05 | OK-TVF/H-20 AV14-8Y | 5384591 | M | C | 57-00 |  | 57-844-01-01 | 29.04.2020 | 04.05.2020 | 1 | WAS FOUND TORN SEAL ON L/H WING AFT FAIRING NO.1 /R/H SIDE/ | THE SEAL CHANGED IAW AMM 20-50-11,REV.71,15.FEB/2020
OK-TVF | 15.05 | OK-TVF/H-20 AV14-8Y | 5384601 | M | C | 32-00 |  | 32-440-00-01 | 29.04.2020 | 14.05.2020 | 2 | PERFORM NOSE WHEEL STEERING SYSTEM ADJUSTMENT PER AMM: 32-51-00-820-802 | NOSE WHEEL STEERING SYSTEM ADJUSTMENT HAS BEEN PERFORMED PER AMM:32-51-00-820-802. REV.71
OK-TVF | 15.05 | OK-TVF/H-20 AV14-8Y | 5384601 | M | C | 32-00 |  | 32-440-00-01 | 29.04.2020 | 14.05.2020 | 3 | DURING ADJUSTMENT OF NLG STEERING CABLE WAS FOUND MISSING MARKER-ALUMINUM FOIL ON NLG STEERING COLLAR. | MARKER-ALUMINUM FOIL HAS BEEN CHANGED PER SOPM 20-50-05. REV.19
OK-TVF | 15.05 | OK-TVF/H-20 AV14-8Y | 5384603 | M | C | 57-00 |  | 57-836-01-01 | 29.04.2020 | 23.05.2020 | 1 | WAS FOUND TORN SEAL ON L/H WING AFT FAIRING NO.3 OUTBOARD SIDE. PLS PERFORM REPAIR IAW SRM-57-53-70-2R2. | THE SEAL CHANGED IN W/O 5384636-FOR DETAILS SEE ATTACHED CM137787
OK-TVF | 15.05 | OK-TVF/H-20 AV14-8Y | 5384608 | M | C | 70-00 |  | 70-804-01-01 | 29.04.2020 | 21.05.2020 | 2 | ENG 1 LH FAN COWL CHIP DETECTOR ACCESS PANEL ELASTOMERIC PLATE IS DETERIORATED | THE RUBBER PAD HAS BEEN REPLACED REPLACED IAW AMM TASK 20-50-11-910-801 REV71.
OK-TVF | 15.05 | OK-TVF/H-20 AV14-8Y | 5384608 | M | C | 70-00 |  | 70-804-01-01 | 29.04.2020 | 21.05.2020 | 4 | ENG 1 RH FAN COWL ENGINE OIL ACCESS PANEL STRIKE PLATES WORN (2X) | ENGINE OIL ACCESS PANEL STRIKE PLATES HAVE BEEN CHANGED IAW AMM 20-50-11 REV.71 FEB.15/20
OK-TVF | 15.05 | OK-TVF/H-20 AV14-8Y | 5384608 | M | C | 70-00 |  | 70-804-01-01 | 29.04.2020 | 21.05.2020 | 5 | ENG 1 FAN COWLS DANGER TAGS DETERIORATED | ALL DAMAGED STICKERS WERE REPLACED IAW 11-25-01 REV71
OK-TVF | 15.05 | OK-TVF/H-20 AV14-8Y | 5384608 | M | C | 70-00 |  | 70-804-01-01 | 29.04.2020 | 21.05.2020 | 6 | ENG 1 LH FAN COWL AFT HOLD OPEN ROD FAILS TO LOCK IN THE OPEN POSITION | ENG 1, FAN COWL LH - NEW AFT HOLD OPEN ROD HAS BEEN INSTALLED IAW AMM 20-50-11-910-801 , REV. 71
OK-TVF | 15.05 | OK-TVF/H-20 AV14-8Y | 5384616 | M | C | 57-00 |  | 57-906-02-01 | 29.04.2020 | 21.05.2020 | 1 | WAS TORN SEAL ON R/H WING FWD FAIRING NO.6 /R/H SIDE/ | ËXT-NEW SEAL HAS BEEN INSTALLED PER AMM.20-50-11, REV.71 15-FEB-2020
OK-TVF | 15.05 | OK-TVF/H-20 AV14-8Y | 5384618 | M | C | 57-00 | JC-NG-57-0164 (finding) | 5377869 | 29.04.2020 | 14.05.2020 | 1 | LOWER SURFACE OF SLAT NO.4 T/E WEDGE WAS FOUND CHAFFED THROUGH {CORE VISIBLE} WIDTH OF DAMAGE FROM UPPER EDGE : 0.8INCH LENGHT OF DAMEGE FROM INB EDGE | LWR SURFACE HAS BEEN REPAIRED IAW CM PROJECT CM137789
OK-TVF | 15.05 | OK-TVF/H-20 AV14-8Y | 5384618 | M | C | 57-00 | JC-NG-57-0164 (finding) | 5377869 | 29.04.2020 | 14.05.2020 | 2 | SLAT NO.4 WAS REMOVED IAW AMM TASK 27-81-21-000-801,REV.71 FEB 15/2020 DUE TO WORKSHOP REPAIR. | SLAT NO.4 HAS BEEN INSTALLED IAW AMM TASK 27-81-21-400-801 REV.71, FEB 15/2020.
OK-TVF | 15.05 | OK-TVF/H-20 AV14-8Y | 5384619 | M | C | 57-00 |  | 57-910-02-01 | 29.04.2020 | 23.05.2020 | 1 | WAS FOUND CHAFED RETAINER ON R/H WING AFT FAIRING NO.7 | CANCELLED -MISTAKE
OK-TVF | 15.05 | OK-TVF/H-20 AV14-8Y | 5384619 | M | C | 57-00 |  | 57-910-02-01 | 29.04.2020 | 23.05.2020 | 2 | WAS FOUND DAMAGAED COVER - ACCESS 643CL ON AFT FAIRING NO.7 | THE COVER - ACCESS 643 CL HAS BEEN CHANGED PER.AMM 27-51-28-400-804,REV.71 15-FEB-2020
OK-TVF | 15.05 | OK-TVF/H-20 AV14-8Y | 5384619 | M | C | 57-00 |  | 57-910-02-01 | 29.04.2020 | 23.05.2020 | 3 | WAS FOUND TORN SEAL ON R/H WING AFT FAIRING NO.7 /R/H SIDE/ | THE SEAL AFT FAIRING NO.7 HAS BEEN CHANGED PER.AMM 20-50-11, REV.71 15-FEB-2020
OK-TVF | 15.05 | OK-TVF/H-20 AV14-8Y | 5384620 | M | C | 57-00 | JC-NG-57-0164 (finding) | 5377869 | 29.04.2020 | 14.05.2020 | 1 | LOWER SURFACE OF SLAT NO.5 T/E WEDGE WAS FOUND CHAFFED THROUGH {CORE VISIBLE} WIDTH OF DAMAGE FROM UPER EDGE : 0.43INCH LENGHT OF DAMEGE FROM INB EDGE | LWR SURFACE HAS BEEN REPAIRED IAW CM PROJECT CM137788
OK-TVF | 15.05 | OK-TVF/H-20 AV14-8Y | 5384622 | M | C | 70-00 |  | 70-814-02-01 | 29.04.2020 | 21.05.2020 | 1 | ENG 2 LH FAN COWL IDG ACCESS PANEL DOOR STRIKE PLATES ARE WORN (3X) | ENGINE OIL ACCESS PANEL MIDDLE STRIKE PLATE HAS BEEN CHANGED IAW AMM 20-50-11 REV.71 FEB.15/20
OK-TVF | 15.05 | OK-TVF/H-20 AV14-8Y | 5384622 | M | C | 70-00 |  | 70-814-02-01 | 29.04.2020 | 21.05.2020 | 4 | ENG 2 LH FAN COWL HOLD OPEN ROD SUPPORT ASSY FOUND DAMAGED | STOW ASSY HAS BEEN CHANGED ACC TO AMM 20-50-11 REV. 71,
OK-TVF | 15.05 | OK-TVF/H-20 AV14-8Y | 5384622 | M | C | 70-00 |  | 70-814-02-01 | 29.04.2020 | 21.05.2020 | 5 | ENG 2 RH FAN COWL HOLD OPEN ROD SUPPORT ASSY FOUND DAMAGED | SHM: THE ENG. 2 FAN COWL HOLD OPEN ROD SUPPORT ASSY HAS BEEN REPLACED PER SRM. 51-40-02 , REV. 69 , 10-MAR-2020.
OK-TVF | 15.05 | OK-TVF/H-20 AV14-8Y | 5384622 | M | C | 70-00 |  | 70-814-02-01 | 29.04.2020 | 21.05.2020 | 6 | ENG 2 RH FAN COWL ENGINE OIL ACCESS PANEL STRIKE PLATES WORN (2X) | ENGINE OIL ACCESS PANEL STRIKE PLATES HAVE BEEN CHANGED IAW AMM 20-50-11 REV.71 FEB.15/20
OK-TVF | 15.05 | OK-TVF/H-20 AV14-8Y | 5384622 | M | C | 70-00 |  | 70-814-02-01 | 29.04.2020 | 21.05.2020 | 7 | ENG 2 FAN COWLS DANGER TAGS DETERIORATED | ALL DAMAGED STICKERS WERE REPLACED IAW 11-25-01 REV71
OK-TVF | 15.05 | OK-TVF/H-20 AV14-8Y | 5384636 | M | C | 57-00 |  | 57-838-01-01 | 29.04.2020 | 24.05.2020 | 1 | WAS FOUND LARGE FREEPLAY ON FAIRING FLAP SUPPORT NO.3-L/H WING. PLS PERFORM FOLLOWING STEPS. | THE FOLLOWING STEPS PERFORMED
OK-TVF | 15.05 | OK-TVF/H-20 AV14-8Y | 5384636 | M | C | 57-00 |  | 57-838-01-01 | 29.04.2020 | 24.05.2020 | 3 | THERE WERE FOUND CHAFED BUSHINGS ON AFT FITTING - ATTACH OF FLAP TRACK NO.3. | THE BUSHINGS ON AFT FITTING - ATTACH OF FLAP TRACK NO.3.HAVE BEEN CHANGED PER.CMM 57-26-47 REV.28 1-JUL-2020,SOPM-20-50-03 REV.141 01-MAR-2020
OK-TVF | 15.05 | OK-TVF/H-20 AV14-8Y | 5384636 | M | C | 57-00 |  | 57-838-01-01 | 29.04.2020 | 24.05.2020 | 4 | THERE WAS FOUND CHAFED BUSHING ON FRAME ASSY PIVOT | BUSHING HAS BEEN INSTALLED PER CM137787
OK-TVF | 15.05 | OK-TVF/H-20 AV14-8Y | 5384636 | M | C | 57-00 |  | 57-838-01-01 | 29.04.2020 | 24.05.2020 | 6 | THERE WERE FOUND LARGE FRREPLAY ON SWAGED BEARING ROD ENDS. | NEW BEARINGS ROD ENDS HAVE BEEN INSTALED IAW CMM-57-26-47 RV.028 01-JUL-2020 AND AMM-27-51-18 REV-71 15-FEB-2020.
OK-TVF | 15.05 | OK-TVF/H-20 AV14-8Y | 5384636 | M | C | 57-00 |  | 57-838-01-01 | 29.04.2020 | 24.05.2020 | 7 | THERE WERE FOUND LARGE FREEPLAY ON UPPER DRIVE PUSH ROD BEARING ROD ENDS. | NEW BEARINGS ROD ENDS HAVE BEEN INSTALED IAW CMM-57-26-47 RV.028 01-JUL-2020 AND AMM-27-51-18 REV-71 15-FEB-2020.
OK-TVF | 15.05 | OK-TVF/H-20 AV14-8Y | 5384638 | M | C | 57-00 |  | 57-908-02-01 | 29.04.2020 | 24.05.2020 | 5 | THERE WERE FOUND CHAFED BUSHINGS AND LARGE FREEPLAY ON BEARING OF ADJUSTABLE LINK. | NEW BEARING AND BUSHINGS HAVE BEEN INSTALED IAW CMM-57-26-47 RV.028 01-JUL-2020, SOPM-20-50-03 RV.141 01-MAR-2020 AND AMM-27-51-18 REV-71 15-FEB-2020.
OK-TVF | 15.05 | OK-TVF/H-20 AV14-8Y | 5384638 | M | C | 57-00 |  | 57-908-02-01 | 29.04.2020 | 24.05.2020 | 6 | THERE WAS FOUND LARGE FREEPLAY ON SWAGED BEARING ROD ENDS. | NEW BEARINGS ROD ENDS HAVE BEEN INSTALED IAW CMM-57-26-47 RV.028 01-JUL-2020 AND AMM-27-51-18 REV-71 15-FEB-2020.
OK-TVF | 15.05 | OK-TVF/H-20 AV14-8Y | 5384638 | M | C | 57-00 |  | 57-908-02-01 | 29.04.2020 | 24.05.2020 | 7 | THERE WERE FOUND LARGE FREEPLAY ON UPPER ROD DRIVE BEARING ROD ENDS. | NEW BEARINGS ROD ENDS HAVE BEEN INSTALED IAW CMM-57-26-47 RV.028 01-JUL-2020 AND AMM-27-51-18 REV-71 15-FEB-2020.
OK-TVF | 15.05 | OK-TVF/H-20 AV14-8Y | 5384638 | M | C | 57-00 |  | 57-908-02-01 | 29.04.2020 | 24.05.2020 | 8 | THERE FOUND WAS CHAFED BUSHING ON BEAM ASSY - ATTACH | NEW BUSHING HAS BEEN INSTALED IAW CMM-57-26-47 RV.028 01-JUL-2020, SOPM-20-50-03 RV.141 01-MAR-2020 AND AMM-27-51-18 REV-71 15-FEB-2020.
OK-TVF | 15.05 | OK-TVF/H-20 AV14-8Y | 5384639 | M | C | 57-00 |  | 57-912-02-01 | 29.04.2020 | 24.05.2020 | 1 | WAS FOUND LARGE FREEPLAY ON FAIRING FLAP SUPPORT NO.7-R/H WING. PLS PERFORM FOLLOWING STEPS. | THE FOLLOWING STEPS PERFORMED
OK-TVF | 15.05 | OK-TVF/H-20 AV14-8Y | 5384639 | M | C | 57-00 |  | 57-912-02-01 | 29.04.2020 | 24.05.2020 | 3 | WERE FOUND CHAFED BUSHINGS ON AFT FITTING - ATTACH FLAP TRACK NO.7. | THE BUSHINGS ON AFT FITTING - ATTACH OF FLAP TRACK NO.7.HAVE BEEN CHANGED PER.CMM 57-26-47 REV.28 1-JUL-2020,SOPM-20-50-03 REV.141 01-MAR-2020
OK-TVF | 15.05 | OK-TVF/H-20 AV14-8Y | 5384639 | M | C | 57-00 |  | 57-912-02-01 | 29.04.2020 | 24.05.2020 | 5 | WAS FOUND CHAFED BUSHING ON AFT BULKHEAD FAIRING NO.7 | BUSHING REPLACED PER CM137785
OK-TVF | 15.05 | OK-TVF/H-20 AV14-8Y | 5384639 | M | C | 57-00 |  | 57-912-02-01 | 29.04.2020 | 24.05.2020 | 7 | WAS FOUND CHAFED BUSHING ON LINK ASSY INBOARD SIDE. | NEV BUSHING HAS BEEN INSTALLED IAW CMM-57-26-47 RV.028 01-JUL-2020, SOPM-20-50-03 RV.141 01-MAR-2020 AND AMM-27-51-28 REV-71 15-FEB-2020.
OK-TVF | 15.05 | OK-TVF/H-20 AV14-8Y | 5384639 | M | C | 57-00 |  | 57-912-02-01 | 29.04.2020 | 24.05.2020 | 8 | WAS FOUND LARGE FREEPLAY ON BEARING OF LINK. | NEW BEARING HAS BEEN INSTALLED I.A.W CMM-57-26-47 RV.028 01-JUL-2020
OK-TVF | 15.05 | OK-TVF/H-20 AV14-8Y | 5384640 | M | C | 54-00 |  | 54-080-01-01 | 29.04.2020 | 30.04.2020 | 1 | ENG. #1 THERE WAS FOUND DISINTEGRATED BONDING JUMPER DURING REMOVAL OF RIGHT OWERWING FAIRING 431CR | BONDING JUMPER HAS BEEN CHANGED I.A.W. AMM 54-52-03 REV. 71 FEB. 15/20
OK-TVF | 15.05 | OK-TVF/H-20 AV14-8Y | 5384642 | M | C | 54-00 |  | 54-080-01-01 | 29.04.2020 | 02.05.2020 | 1 | ENG. #1 THERE WAS FOUND CRACKED SEALANT IN LEFT AND RIGHT STRUT AFT DRY BAY (ACCESS 433AL AND 433AR) | THE CRACKED SEALENT IN L/H AND R/H STRUT DRY BAY HAVE BEEN APPLIED PER AMM TASK 51-31-00 REV.71 15.FEB.20.
OK-TVF | 15.05 | OK-TVF/H-20 AV14-8Y | 5384644 | M | C | 53-00 |  | 53-806-00-01 | 29.04.2020 | 30.04.2020 | 1 | NLG WHEEL WELL: THERE WAS FOUND CORROSION ON WEB UNDER ACCES PANEL 113AC. LOCATION: ZONE 113,UNDER ACCES PANEL 113AC NEAR THE LEFT REAR FASTENER HOL | DAMAGED AREA HAS BEEN BLEND OUT PER SRM:51-10-02-0G-0 REV.69 DAMAGED AREA IS IN LIMIT PER SRM:53-10-14-1A-1 PARA. 4 B(5) REV.69
OK-TVF | 15.05 | OK-TVF/H-20 AV14-8Y | 5384644 | M | C | 53-00 |  | 53-806-00-01 | 29.04.2020 | 30.04.2020 | 4 | APPLY ONE LAYER OF BMS 10-11, TYPE I, PRIMER TO THE REWORKED AREAS. REFER TO SOPM 20-41-02 | APPLICATION OF ONE LAYER OF BMS 10-11,TYPE 1,PRIMER HAS BEEN PERFORMED PER SOPM 20-41-02 REV.20
OK-TVF | 15.05 | OK-TVF/H-20 AV14-8Y | 5384649 | M | C | 53-00 |  | 53-806-00-01 | 29.04.2020 | 30.04.2020 | 2 | PLEASE PERFORM NDT INSPECTION OF DAMAGED AREAS PER 737 NDT PART6,51-00-00. | NDT: HFEC INSPECTION OF THE SURFACE AND HFEC INSPECTION OF ALL OPEN HOLES HAS BEEN PERFORMED ACC. TO NDTM 51-00-00 PROCEDURE 4 AND PROCEDURE 16, PART
OK-TVF | 15.05 | OK-TVF/H-20 AV14-8Y | 5384649 | M | C | 53-00 |  | 53-806-00-01 | 29.04.2020 | 30.04.2020 | 3 | APPLY A CHEMICAL CONVERSION COATING TO THE BARE SURFACES OF THE REWORKED AREAS. REFER TO SRM: 51-20-01. | APPLYCATION OF CHEMICAL CONVERSION COATING HAS BEEN PERFORMED PER SRM:51-20-01. REV.69.
OK-TVF | 15.05 | OK-TVF/H-20 AV14-8Y | 5384649 | M | C | 53-00 |  | 53-806-00-01 | 29.04.2020 | 30.04.2020 | 4 | APPLY ONE LAYER OF BMS 10-11, TYPE I, PRIMER TO THE REWORKED AREAS. REFER TO SOPM 20-41-02 | APPLICATION OF ONE LAYER OF BMS 10-11,TYPE 1,PRIMER HAS BEEN PERFORMED PER SOPM 20-41-02 REV.20
OK-TVF | 15.05 | OK-TVF/H-20 AV14-8Y | 5384654 | M | C | 53-00 |  | 53-806-00-01 | 29.04.2020 | 30.04.2020 | 2 | PLEASE PERFORM NDT INSPECTION OF DAMAGED AREAS PER 737 NDT PART6,51-00-00. | NDT: HFEC INSPECTION OF THE SURFACE AND HFEC INSPECTION OF ALL OPEN HOLES HAS BEEN PERFORMED ACC. TO NDTM 51-00-00 PROCEDURE 4 AND PROCEDURE 16, PART
OK-TVF | 15.05 | OK-TVF/H-20 AV14-8Y | 5384654 | M | C | 53-00 |  | 53-806-00-01 | 29.04.2020 | 30.04.2020 | 4 | APPLY ONE LAYER OF BMS 10-11, TYPE I, PRIMER TO THE REWORKED AREAS. REFER TO SOPM 20-41-02 | APPLICATION OF ONE LAYER OF BMS 10-11,TYPE 1,PRIMER HAS BEEN PERFORMED PER SOPM 20-41-02 REV.20
OK-TVF | 15.05 | OK-TVF/H-20 AV14-8Y | 5384655 | M | C | 53-00 |  | 53-806-00-01 | 29.04.2020 | 30.04.2020 | 2 | PLEASE PERFORM NDT INSPECTION OF DAMAGED AREAS PER 737 NDT PART6,51-00-00. | NDT: HFEC INSPECTION OF THE SURFACE AND HFEC INSPECTION OF ALL OPEN HOLES HAS BEEN PERFORMED ACC. TO NDTM 51-00-00 PROCEDURE 4 AND PROCEDURE 16, PART
OK-TVF | 15.05 | OK-TVF/H-20 AV14-8Y | 5384655 | M | C | 53-00 |  | 53-806-00-01 | 29.04.2020 | 30.04.2020 | 3 | APPLY A CHEMICAL CONVERSION COATING TO THE BARE SURFACES OF THE REWORKED AREAS. REFER TO SRM: 51-20-01. | APPLYCATION OF CHEMICAL CONVERSION COATING HAS BEEN PERFORMED PER SRM:51-20-01. REV.69.
OK-TVF | 15.05 | OK-TVF/H-20 AV14-8Y | 5384655 | M | C | 53-00 |  | 53-806-00-01 | 29.04.2020 | 30.04.2020 | 4 | APPLY ONE LAYER OF BMS 10-11, TYPE I, PRIMER TO THE REWORKED AREAS. REFER TO SOPM 20-41-02 | APPLICATION OF ONE LAYER OF BMS 10-11,TYPE 1,PRIMER HAS BEEN PERFORMED PER SOPM 20-41-02 REV.20
OK-TVF | 15.05 | OK-TVF/H-20 AV14-8Y | 5384673 | M | C | 57-00 |  | 57-816-01-01 | 30.04.2020 | 14.05.2020 | 1 | SEVERAL LOOSENED HI-LOKS ON SLAT NO.4 LWR SKIN -ACTUATOR FITTING AREA | NDT: THE OPEN FASTENER HOLES ROTO INSPECTION HAS BEEN PERFORMED AFTER HI-LOCKS REMOVAL I.A.W.NTM PART 6, 51-00-00, PROC.16, REV.131, MAR.01/20. RESU
OK-TVF | 15.05 | OK-TVF/H-20 AV14-8Y | 5384673 | M | C | 57-00 |  | 57-816-01-01 | 30.04.2020 | 14.05.2020 | 3 | REF MESSAGE #: CZT-TSF-20-0032-02B REFERENCES: /A/ CZT-TSF-20-0032-01C /B/ 114A5040-4 (SLAT FINAL ASSY, NO. 4, SN 001686) /C/ REPAIR AND DEVIATI | SHM: THE FASTENERS HAVE BEEN REPLACED PER BOE. MESSAGE:CZT-TSF-20-0032-02B AND MESSAGE #: CZT-TSF-20-0032-04B AND PER SRM 51-40-02 REV 69 10/MAR/2020
OK-TVF | 15.05 | OK-TVF/H-20 AV14-8Y | 5384673 | M | C | 57-00 |  | 57-816-01-01 | 30.04.2020 | 14.05.2020 | 4 | PERFORM REPAIR DOUBLE INSPECTION | DOUBLE INSPECTION PERFORMED
OK-TVF | 15.05 | OK-TVF/H-20 AV14-8Y | 5384674 | M | C | 27-00 |  | 27-228-00-03 | 30.04.2020 | 07.05.2020 | 1 | EXT: THERE WERE FOUND DAMAGED STAB.TRIM CTR.CABLE PULLEYS STA.328 {ABOVE EE COMPARTMENT} | REMOVED AND REPLACED STAB. TRIM CTR. CABLE PULLEYS (2EA.) AT STA 328 IAW BOEING 737-800 AMM 20-10-09 REV 71 (15.FEB 2020).
OK-TVF | 15.05 | OK-TVF/H-20 AV14-8Y | 5384674 | M | C | 27-00 |  | 27-228-00-03 | 30.04.2020 | 07.05.2020 | 2 | EXT: THE LH INB. PULLEY OF THE EA CONTROL CABLE WAS FOUND DETERIORATED AT THE STA 294.5 ABOVE THE EE COMPARTMENT. | STA 294.5 THE LH INB. PULLEY OF THE EA CONTROL CABLE REPLACED PER AMM 20-10-09 REV. 71, 15/FEB 2020
OK-TVF | 15.05 | OK-TVF/H-20 AV14-8Y | 5384674 | M | C | 27-00 |  | 27-228-00-03 | 30.04.2020 | 07.05.2020 | 3 | EXT: THE INB. PULLEY OF THE SBA CONTROL CABLE WAS FOUND DETERIORATED AT THE STA 294.5 ABOVE THE EE COMPARTMENT. | SBA CONTROL CABLE PULLEY HAS BEEN REINSPECTED.PULLEY IS IN SERVICEABLE CONDITION PER AMM TASK 20-20-31-200-805, REV.71, 15/FEB/20
OK-TVF | 15.05 | OK-TVF/H-20 AV14-8Y | 5384682 | M | C | 57-00 |  | 57-912-02-01 | 30.04.2020 | 21.05.2020 | 2 | DUE TO REPAIR IN WORKSHOP FITING WBL 254 XMSN ON R/H WING FLAP TRACK NO.7 WAS REMOVED IAW AMM 27-51-25 REV.71 15-FEB-2020. | EXT-FITTING XMSN ON R/H WING FLAP TRACK NO.7 HAS BEEN INSTALLED PER AMM 27-51-15 REV.71 15-FEB 2020.
OK-TVF | 15.05 | OK-TVF/H-20 AV14-8Y | 5384685 | M | C | 33-50 |  | 335106-96000 | 30.04.2020 | 21.05.2020 | 2 | PERFORM OPERATIONAL TEST OF EMERGENCY LIGHTS ACCORDING TO AMM TASK 33-51-00-710-801. | THE OPERATIONAL TEST OF EMERGENCY LIGHTS HAS BEEN PERFORMED I.A.W. AMM TASK 33-51-00-710-801 REV.71
OK-TVF | 15.05 | OK-TVF/H-20 AV14-8Y | 5384687 | M | C | 57-00 |  | 57-838-01-01 | 30.04.2020 | 23.05.2020 | 1 | THERE WERE FOUND CHAFED FITING XMSN FLAP SUPPORT NO.3 AROUND ATTACH HOLE OUTBOARD SIDE. | NDT.HFEC ON BLENDED AREA HAS BEEN PERFORMED ACC.NDTM 51-00-00 PROCEDURE 4 PART6,REV.131 RESULT:NO CRACK INDICATION FOUND. USED DEVICE:DEFECTOMETER FOE
OK-TVF | 15.05 | OK-TVF/H-20 AV14-8Y | 5384687 | M | C | 57-00 |  | 57-838-01-01 | 30.04.2020 | 23.05.2020 | 2 | IAW BOEING, PLEASE FOLLOW REPAIR INSTRUCTION BOEING HAS REVIEWED THE REF /A/ MESSAGE AND FINDS THE PROPOSED REPAIR PLAN STRUCTURALLY ACCEPTABLE WITH | MILLING OF SPOTFACE AND RESURFACING OF AFECTED AREA AROUND BUSHING BORE HAS BEEN PERFORMED IAW SRM 51-10-02, REV.69 USED TOOL P/N 113A9355TOOL DRW:P-
OK-TVF | 15.05 | OK-TVF/H-20 AV14-8Y | 5384687 | M | C | 57-00 |  | 57-838-01-01 | 30.04.2020 | 23.05.2020 | 3 | MECH PLS CONTINUE PER WORKSTEP#2# NOTE 4.(FLAP PEEN) | STEP 4. FLAP PEENING OF REWORKED AREA HAS BEEN PERFORMED IAW SOPM 20-10-03, REV.47, MAR 01/2020 AND CMM 27-55-79 REPAIR 6-2, REV.28, NOV 01/2019.
OK-TVF | 15.05 | OK-TVF/H-20 AV14-8Y | 5384693 | M | C | 53-00 |  | 53-860-00-01 | 30.04.2020 | 21.05.2020 | 2 | INT THE OUTLET RH WAS FOUND MISSING | THE NEW OUTLET RH HAS BEEN INSTALLED AMM 25-11-22 REV 71
OK-TVF | 15.05 | OK-TVF/H-20 AV14-8Y | 5384693 | M | C | 53-00 |  | 53-860-00-01 | 30.04.2020 | 21.05.2020 | 5 | PLS RESTORE PAINT ON GLARESHIELD. | PAINT HAS BENN REPAIRED ACC TO AMM 25-00-00-300-802, REV.71, 15.FEB./2020
OK-TVF | 15.05 | OK-TVF/H-20 AV14-8Y | 5384713 | M | C | 57-00 |  | 57-908-02-01 | 30.04.2020 | 21.05.2020 | 2 | DUE TO REPAIR IN WORKSHOP FITING XMSN ON R/H WING FLAP TRACK NO.6 WAS REMOVED IAW AMM-27-51-15 REV.71 15-FEB 2020. | EXT-FITTING XMSN ON R/H WING FLAP TRACK NO.6 HAS BEEN INSTALLED PER AMM 27-51-15 REV.71 15-FEB 2020.
OK-TVF | 15.05 | OK-TVF/H-20 AV14-8Y | 5384737 | M | C | 57-00 |  | 57-838-01-01 | 30.04.2020 | 20.05.2020 | 1 | THERE WAS FOUND CHAFED FRAME ASSY - PIVOT AROUND ATTACH HOLE OUTBOARD SIDE ON AFT FAIRING NO.3 | NDT.HFEC ON BLENDED AREA HAS BEEN PERFORMED ACC.NDTM 51-00-00 PROCEDURE 4 PART6,REV.131 RESULT:NO INDICATION FOUND. USED DEVICE:DEFECTOMETER FOERSTER
OK-TVF | 15.05 | OK-TVF/H-20 AV14-8Y | 5384737 | M | C | 57-00 |  | 57-838-01-01 | 30.04.2020 | 20.05.2020 | 2 | REFERENCE: /A/ CZT-TSF-20-0036-01C /B/ 113A9350-1 (AFT FAIRING ASSY) /C/ 113A9355-1 (PIVOT FRAME ASSY) MECH: 1. ENSURE THE DAMAGE HAS BEEN COMPLETE | MILLING OF SPOTFACE AND RESURFACING OF AFECTED AREA AROUND BUSHING BORE HAS BEEN PERFORMED IAW SRM 51-10-02, REV.69 USED TOOL P/N 113A9355TOOL DRW:P
OK-TVF | 15.05 | OK-TVF/H-20 AV14-8Y | 5384785 | M | C | 54-00 |  | 54-806-01-01 | 30.04.2020 | 30.04.2020 | 2 | ENG. #1 FIRE SEALS WERE FOUND CHAFED ON ACCESS 431AL AND 431AR | W/O HAS BEEN ADMINISTRATIVELY CLOSED FOR MORE INFO SEE W/O 5384785
OK-TVF | 15.05 | OK-TVF/H-20 AV14-8Y | 5384825 | M | C | 27-10 |  | 27-013-01-01 | 30.04.2020 | 23.05.2020 | 1 | AILERON POSITION SENSOR TRANSMITTER ROD ASSY WAS FOUND CORRODED | THE ROD ASSY OF AILERON POSITION SENSOR TRANSMITTER HAS BEEN REPLACED I.A.W. AMM TASK 22-11-29-400-801 REV.71
OK-TVF | 15.05 | OK-TVF/H-20 AV14-8Y | 5384825 | M | C | 27-10 |  | 27-013-01-01 | 30.04.2020 | 23.05.2020 | 2 | PERFORME ADJUSTMENT AND TEST OF AILERON POSITION SENSOR I.A.W. AMM TASK 22-11-29-820-801 AND AMM TASK 22-11-29-710-801. | ADJUSTMENT AND TEST OF AILERON POSITION SENSOR PERFORMED I.A.W. AMM TASK 22-11-29-820-801 AND AMM TASK 22-11-29-710-801 REV.71
OK-TVF | 15.05 | OK-TVF/H-20 AV14-8Y | 5384842 | M | C | 53-00 |  | 53-030-00-01 | 30.04.2020 | 14.05.2020 | 1 | FINDING (NRC) TASKCARD 53-030-00-01 (1.0) / ITEM 1 DURING INSPECTION WAS FOUND FWD C/C DOOR STOP FITTING FWD OF BEAM D IAW SRM"52-30-90-1A-1 FIGURE 10 | SEE WO WORK STEP 4 FOR REPAIR INSTRUCTIONS
OK-TVF | 15.05 | OK-TVF/H-20 AV14-8Y | 5384842 | M | C | 53-00 |  | 53-030-00-01 | 30.04.2020 | 14.05.2020 | 2 | DURING INSPECTION WAS FOUND SEVERAL NICKS AND DENTS IN ZONE 1 OF RH BOTTOM DOOR STOP. DAMAGE IS NOT PERMITTED IN THIS ZONE IAW SRM 52-30-90-1A-1. MAX | SEE WO WORK STEP 5 FOR REPAIR INSTRUCTIONS
OK-TVF | 15.05 | OK-TVF/H-20 AV14-8Y | 5384842 | M | C | 53-00 |  | 53-030-00-01 | 30.04.2020 | 14.05.2020 | 5 | FOLLOW INSTRUCTIONS PER SERVICE REQUEST ID: 3-4699090180: -- ENSURE THE BLEND AREA MAINTAIN A MINIMUM 1.0-INCH BOTTOM RADIUS. DO NOT EXCEED THE REPOR | SHOT PEENING OF REWORKED SURFACES HAS BEEN PERFORMED I.A.W. SOPM 20-10-03 REV. 141, MAR. 01/20 PROTECTIVE CHEMICAL CONVERSION COATING HAS BEEN APPLIE
OK-TVF | 15.05 | OK-TVF/H-20 AV14-8Y | 5384863 | M | C | 57-00 |  | 57-844-01-01 | 30.04.2020 | 21.05.2020 | 1 | DURING GVI WAS FOUND DEBONDED FWD FAIRING NO.1 AROUND ATTACH HOLES. | FWD FAIRING NO.1 REPAIRED PER CM137784
OK-TVF | 15.05 | OK-TVF/H-20 AV14-8Y | 5384878 | M | C | 57-00 |  | 57-906-02-01 | 30.04.2020 | 20.05.2020 | 1 | DURING GVI WAS FOUND PUNCTURED FWD FAIRING NO.6 | PEPAIR PERFORMED PER CM137783
OK-TVF | 15.05 | OK-TVF/H-20 AV14-8Y | 5384881 | M | C | 57-00 |  | 57-914-02-01 | 30.04.2020 | 21.05.2020 | 1 | DURING GVI WAS FOUND CHAFED FWD FAIRING NO.8 AROUND ATTACH HOLES. | REPAIR PERFORMED PER CM137781
OK-TVF | 15.05 | OK-TVF/H-20 AV14-8Y | 5384941 | M | C | 57-00 |  | 57-910-02-01 | 30.04.2020 | 21.05.2020 | 1 | DURING GVI WAS FOUND CHAFED FWD FAIRING NO.7 AROUND ATTACH HOLES AND DETERIORATED PAINT. | REPAIR PERFORMED PER CM137782
OK-TVF | 15.05 | OK-TVF/H-20 AV14-8Y | 5384943 | M | C | 53-00 |  | 53-878-00-01 | 30.04.2020 | 11.05.2020 | 1 | AFTER REMOVING AND CHECK OF FLOOR PANEL WERE FOUND LOT OF DAMAGED PANEL - CRACS, DAMAGED INSERTS, DELAMINATION. DAMAGES MARKED AND FLOOR SENT TO WROK | FLOOR PANELS HAVE BEEN INSTALLED AFTER REPAIR. FOR INFO ABOUT REPAIR SEE TO CM PROJETS LINKED TO WO. AMM:53-21-00-400-801 REV.71
OK-TVF | 15.05 | OK-TVF/H-20 AV14-8Y | 5384943 | M | C | 53-00 |  | 53-878-00-01 | 30.04.2020 | 11.05.2020 | 2 | AFTER REMOVING OF FLOOR PANS FOR ULHOSTERY WERE FOUND TAPE IN BAD COND. | TAPE WERE FOUND STICK ON FLOOR STRUCTURE, REMOVED, CLEANED. APPLYED NEW DINITROL AND NEW TAPE HAVE BEEN STICK TO FLOOR PANELS IAW AMM:53-21-00 REV.71
OK-TVF | 15.05 | OK-TVF/H-20 AV14-8Y | 5384953 | M | C | 53-00 |  | 53-030-00-01 | 30.04.2020 | 03.05.2020 | 1 | FINDING (NRC) TASKCARD 53-030-00-01 (1.0) / ITEM 1 DURING INSPECTION WAS FOUND WORN OUT CONTACT SURFACE [MISSING MATERIAL] ON LH RECEIVER | AFTER FURTHER EXAMINATION OF RECEIVER WAS RECEIVER CONSIDERED AS SERVICEABLE
OK-TVF | 15.05 | OK-TVF/H-20 AV14-8Y | 5385050 | M | C | 29-20 |  | 29-270-00-01 | 30.04.2020 | 19.05.2020 | 2 | PERFORM PTU PRESSURE FILTER MODULE OPERATIONAL TEST IAW AMM 29-22-21-710-801 | PTU PRESSURE FILTER MODULE OPERATIONAL TEST HAS BEEN PERFORMED. IAW AMM 29-22-21-710-801 REV.71 15/FEB/2020 RESULT - TEST OK - LEAK NOT FOUND
OK-TVF | 15.05 | OK-TVF/H-20 AV14-8Y | 5385062 | M | C | 53-00 |  | 53-868-00-01 | 30.04.2020 | 13.05.2020 | 2 | DURING INSPECTION OF FWD CABIN FLOOR STRUCTURE WET AREA WAS FOUND CRACKED INTERCOSTAL LOCATED AT RBL 31 BETWEEN STA312 AND STA328. | SHM: THE INTERCOASTAL HAS BEEN REPLACED PER DWG NO. 141A5400 AND SRM 51-40-02, REV 69, 01-MAR-2020
OK-TVF | 15.05 | OK-TVF/H-20 AV14-8Y | 5385062 | M | C | 53-00 |  | 53-868-00-01 | 30.04.2020 | 13.05.2020 | 3 | DURING INSPECTION OF FWD CABIN FLOOR STRUCTURE WET AREA WAS FOUND CRACKED INTERCOSTAL LOCATED AT LBL 46 BETWEEN STA312 AND STA328. | SHM: THE INTERCOASTAL HAS BEEN REPLACED PER DWG NO. 141A5400 AND SRM 51-40-02, REV 69, 01-MAR-2020
OK-TVF | 15.05 | OK-TVF/H-20 AV14-8Y | 5385063 | M | C | 57-00 |  | 57-886-02-01 | 30.04.2020 | 14.05.2020 | 1 | SEVERAL LOOSENED HI-LOKS ON SLAT NO.5 LWR SKIN -ACTUATOR FITTING AREA | NDT: THE OPEN FASTENER HOLES ROTO INSPECTION HAS BEEN PERFORMED AFTER HI-LOCKS REMOVAL I.A.W.NTM PART 6, 51-00-00, PROC.16, REV.131, MAR.01/20. RESU
OK-TVF | 15.05 | OK-TVF/H-20 AV14-8Y | 5385063 | M | C | 57-00 |  | 57-886-02-01 | 30.04.2020 | 14.05.2020 | 3 | REF MESSAGE #: CZT-TSF-20-0031-02B REFERENCES: /A/ CZT-TSF-20-0031-01C /B/ 114A5040-4 (SLAT FINAL ASSY, NO. 5, SN 001708) /C/ REPAIR AND DEVIATION | SHM: THE FASTENERS HAVE BEEN REPLACED PER BOE. MESSAGE:CZT-TSF-20-0031-02B AND BOE. MESSAGE:CZT-TSF-20-0031-04B AND PER SRM 51-40-02 REV 69 10/MAR/202
OK-TVF | 15.05 | OK-TVF/H-20 AV14-8Y | 5385063 | M | C | 57-00 |  | 57-886-02-01 | 30.04.2020 | 14.05.2020 | 4 | PERFORM REPAIR DOUBLE INSPECTION. | DOUBLE INSPECTION PERFORMED
OK-TVF | 15.05 | OK-TVF/H-20 AV14-8Y | 5385064 | M | C | 56-10 | (finding) |  | 30.04.2020 | 20.05.2020 | 1 | CUSTOMER REQUEST: PAINT FINISH FROM INNES SIDE ON BOTH COCKPIT SLIDING WINDOWS FRAMES WAS FOUND IN BAD CONDITION. PLEASE RESTORE PAINT FINISH. | ALL LINNINGS FROM BOTH COCKPIT WINDOWS NO.2 HAVE BEEN REMOVED AND SEND TO THE PAINTSHOP FOR PAINT RESTORATION.
OK-TVF | 15.05 | OK-TVF/H-20 AV14-8Y | 5385065 | M | C | 27-00 |  | 27-228-00-07 | 30.04.2020 | 12.05.2020 | 1 | EXT: THERE WAS FOUND CHAFED ELEVATOR CONTROL CABLE [EBR-3] STA 947.5 | NEW CONTROL CABLE [EBR-3] P/N: BACC2C4F07784EE INSTALLED PER AMM 20-10-91-400-801 REV 71, 15 FEB 2020
OK-TVF | 15.05 | OK-TVF/H-20 AV14-8Y | 5385068 | M | C | 27-50 |  | 27-225-02-01 | 30.04.2020 | 19.05.2020 | 1 | DURING GVI WERE FOUND CHAFED BOLTS ON LEADING EDGE FLAP ACTUATOR NO.3 AND NO.4. | THE L/E FLAP ACT. NO.3,4 BOLTS CHANGED IAW AMM 27-81-31,REV.71,15 FEB/2020
OK-TVF | 15.05 | OK-TVF/H-20 AV14-8Y | 5385068 | M | C | 27-50 |  | 27-225-02-01 | 30.04.2020 | 19.05.2020 | 2 | THERE WAS FOUND CHAFED BOLT ON SLAT ACTUATOR NO.7. | BOLT IS CHANGED IAW AMM 27-81-41/407 REV.71 15/FEB/2020
OK-TVF | 15.05 | OK-TVF/H-20 AV14-8Y | 5385070 | M | C | 57-00 |  | 57-816-01-01 | 30.04.2020 | 14.05.2020 | 1 | POSITIVE DENT WAS FOUND ON THE UPR SURFACE OF THE LEADING EDGE SLAT NO.4 ALUMINIUM NOSE SKIN. PROTRUSION 0.795MM, DIA 15MM, POSITION: 448MM FROM TRAIL | SEE WORKSTEP #2 FOR REPAIR INSTRUCTIONS
OK-TVF | 15.05 | OK-TVF/H-20 AV14-8Y | 5385070 | M | C | 57-00 |  | 57-816-01-01 | 30.04.2020 | 14.05.2020 | 3 | REF MESSAGE #: CZT-TSF-20-0026-02B REFERENCES: /A/ CZT-TSF-20-0026-01C [01-MAY-2020] /B/ P/N 114A8041-3 (NOSE SKIN SLAT 4 AND 5) /C/ REPAIR AND | DVI OF THE SURROUNDING AND UNDERLYING STRUCTURE HAS BEEN PERFORMED PER MESSAGE #: CZT-TSF-20-0026-02B . NO OTHER DAMAGE FOUND.
OK-TVF | 15.05 | OK-TVF/H-20 AV14-8Y | 5385070 | M | C | 57-00 |  | 57-816-01-01 | 30.04.2020 | 14.05.2020 | 4 | PERFORM REPAIR DOUBLE INSPECTION. | DOUBLE INSPECTION PERFORMED
OK-TVF | 15.05 | OK-TVF/H-20 AV14-8Y | 5385071 | M | C | 27-50 |  | 27-225-01-01 | 30.04.2020 | 19.05.2020 | 2 | THERE WAS FOUND CHAFED BOLT ON OUTBOARD LEADING EDGE FLAP ACTUATOR NO.1. | THE BOLT CHANGED IAW AMM 27-81-31,REV.71,15 FEB/2020
OK-TVF | 15.05 | OK-TVF/H-20 AV14-8Y | 5385074 | S | C | 57-00 | EO-NG-57-0155 |  | 30.04.2020 | 23.05.2020 | 1 | #1# CANOE #3 PREVENT. MOD. PERFORM TVS TASK EO-NG-57-0155. LH FLAP TRACK FAIRING #3 (CANOE) - "AFT FAIRING" PREVENTITIVE MODIFICATION OF OUBD SIDE SEAL ATTACHMENT FASTENERS. | TVS TASK EO-NG-57-0155 LH FLAP TRACK FAIRING #3 (CANOE) - "AFT FAIRING" PREVENTITIVE MODIFICATION OF OUBD SIDE SEAL ATTACHMENT FASTENERS PERFORMED -FO
OK-TVF | 15.05 | OK-TVF/H-20 AV14-8Y | 5385498 | M | C | 53-00 |  | 53-310-00-02 | 01.05.2020 | 13.05.2020 | 1 | SHM: FWD GALLEY SERVICE DOOR WET AREA: ANGLE ON LWR MAIN SILL INNER CHORD WAS FOUND CORRODED OUT OF LIMIT PER SRM TASK 53-10-15-1A-2 ALLOWABLE DAMAGE | THE ANGLE P/N 141A8312-5 ON LWR MAIN SILL INNER CHORD HAS BEEN CHANGED PER DWG 141A8310 SH23.
OK-TVF | 15.05 | OK-TVF/H-20 AV14-8Y | 5385517 | M | C | 53-00 |  | 53-030-00-02 | 01.05.2020 | 19.05.2020 | 1 | ON AFT CARGO DOOR FRAME AND DOOR STOP FITTINGS WAS FOUND PAINT IN BAD CONDITION | PAINT HAS BEEN REPAITRD ACC TO AMM 51-21-73 REV 71 15-APR-2020
OK-TVF | 15.05 | OK-TVF/H-20 AV14-8Y | 5385527 | M | C | 24-40 |  | K-11-0816 | 01.05.2020 | 17.05.2020 | 1 | ENG#1 PLACARD`S SOME PLACARD`S AND STANCIL`S WERE FOUN DAMAGED OR UNREADAMBLE. | THE PLACARD TVSLA301 ET, TVSLA300ES AND TVSLA 300ET HAVE BEEN CHANGED PER AMM TASK 11-25-01 REV.71 15. FEB.2020.
OK-TVF | 15.05 | OK-TVF/H-20 AV14-8Y | 5385532 | M | C | 27-00 |  | 27-172-02-01 | 01.05.2020 | 19.05.2020 | 2 | PLS.INSTALL REPAIRED R/H OUTB. AFTFLAP BELLCRANK NO.7 | REPAIRED R/H OUTB. AFTFLAP BELLCRANK NO.7 INSTALLED IAW AMM 27-51-24-400-801,REV.71,15 FEB/2020 FOR REPAIR DETAILS SEE ATTACHED CM137868
OK-TVF | 15.05 | OK-TVF/H-20 AV14-8Y | 5385533 | M | C | 24-40 |  | K-11-0816 | 01.05.2020 | 20.05.2020 | 1 | ENG#2 PLACARD`S SOME PLACARD`S AND STANCIL`S WERE FOUN DAMAGED OR UNREADAMBLE. | THE PLACARD TVSLA301 ET, TVSLA300ES AND TVSLA 300ET HAVE BEEN CHANGED PER AMM TASK 11-25-01 REV.71 15. FEB.2020.
OK-TVF | 15.05 | OK-TVF/H-20 AV14-8Y | 5385534 | M | C | 27-00 |  | 27-172-02-01 | 01.05.2020 | 19.05.2020 | 1 | R/H WING LOOSEN BEARING BELLCRANK EXT-LOOSEN BEARING IN SLEEVE WAS FOUND ON R/H AFTFLAP BELLCRANK NO.8 | THE BELLCRANK NO.8 ON R/H AFT FLAP HAS BEEN REMOVED FOR REPAIR PER.AMM 27-51-22 RE.71,15-FEB-2020
OK-TVF | 15.05 | OK-TVF/H-20 AV14-8Y | 5385536 | M | C | 25-00 | EO-NG-25-0082 (finding) | 5377826 | 01.05.2020 | 19.05.2020 | 1 | INT: DURING PERFORMING TVS EO-NG-25-0082 ON ALL ELECTRONIC EQUIPMENT BAY MOISTURE SHROUDS WERE FOUND MULTIPLE CRACKS AROUND FASTENERS. ACCORDING AMM | NEW PANELS HAVE BEEN INSTALLED. AMM 25-71-00, REV. 71.
OK-TVF | 15.05 | OK-TVF/H-20 AV14-8Y | 5385537 | M | C | 27-00 |  | 27-172-01-01 | 01.05.2020 | 05.05.2020 | 1 | L/H OUTBD AFT FLAP TRACK NO.3 AND NO.4 HAVE DEEP GOUGES ON INNER SURFACE - CONTACT AREA WITH ROLLERS | L/H OUTBD AFT FLAP TRACK NO.3 AND NO.4 HAVE BEEN REPLACED IN ACCORDANCE WITH AMM TASK 27-51-26-400-801, REV 71, 15 FEB 2020.
OK-TVF | 15.05 | OK-TVF/H-20 AV14-8Y | 5385538 | M | C | 27-00 |  | 27-172-01-01 | 01.05.2020 | 19.05.2020 | 3 | PLS. DO THE AFTFLAP ACTUATING MECHANISM ADJUSTMENT CHECK PER AMM 27-51-24-400-801,PARA.3.I | REMAINING STEPS OF AFTFLAP ACTUATING MECHANISM ADJUSTMENT PERFORMED IAW AMM 27-51-24,REV.71,15FEB/2020.
OK-TVF | 15.05 | OK-TVF/H-20 AV14-8Y | 5385539 | M | C | 54-00 |  | 54-814-02-01 | 01.05.2020 | 12.05.2020 | 1 | ENG.2-AFT FAIRING PYLON: THE PAINT ON THE INBOARD SIDE OF AFT FAIRING WAS FOUND CHAFED AND BURNED. | PAINT HAS BEEN REPAIRED ACC TO 737-SL-54-021 ATA, 5400-00, 23JANUAR.2004
OK-TVF | 15.05 | OK-TVF/H-20 AV14-8Y | 5385541 | M | C | 27-00 |  | 27-172-01-01 | 01.05.2020 | 19.05.2020 | 2 | EXT: MECH PLS DO A OUTBOARD AFT FLAP ACTUATING MECHANISM ADJUSTMENT CHECK AMM 27-51-24-400-801 - POINT 3-I [SUBTASK 27-51-24-440-001] | THE AFTFLAP ACTUATING MECHANISM ADJUSTED IAW AMM 27-51-24,REV.71,15FEB/2020.
OK-TVF | 15.05 | OK-TVF/H-20 AV14-8Y | 5385559 | M | C | 25-40 |  | 254005-00000 | 01.05.2020 | 19.05.2020 | 1 | INT: SEALS AROUND LAVATORIES DOOR FRAME {ON ALL MODULES} WERE FOUND MISSING AND INCORRECT TYPE OF P/N. | LAV A AND E: CUSHIONS HAVE BEEN INSTALLED IAW CMM 25-43-83, REV.02/2/2013 AND CMM 25-43-85, REV.22/5/2007 CONTINUE IN STEP 2
OK-TVF | 15.05 | OK-TVF/H-20 AV14-8Y | 5385562 | M | C | 57-00 |  | 57-928-02-01 | 01.05.2020 | 24.05.2020 | 1 | EXT- DURING GVI WAS FOUND ABRASIVE PAINT UP TO THE COVER ON R/H WING FIXED T.E UPPER SKIN BEETWEEN AREA ORSS 338 AND ORSS 297 | PAINT HAS BEEN REPAIRED ACC TO AMM 51-21-73 REV.71 FEB/2020
OK-TVF | 15.05 | OK-TVF/H-20 AV14-8Y | 5385564 | M | C | 27-00 |  | 27-226-00-03 | 01.05.2020 | 17.05.2020 | 2 | AILERON CONTROL CABLE ABSB-L1 WAS FOUND WORN ON SEVERAL SPOTS. | AILERON CONTROL CABLE ABSB-L1 INSTALLED PER AMM 20-10-91-400-801 REV 71, 15 FEB 2020
OK-TVF | 15.05 | OK-TVF/H-20 AV14-8Y | 5385564 | M | C | 27-00 |  | 27-226-00-03 | 01.05.2020 | 17.05.2020 | 3 | PERFORM ADJUSTMENT OF AILERON CONTROL CABLE ABSA-L1 PER AMM 27-11-00-820-801 | ADJUSTMENT OF AILERON CONTROL CABLES HAVE BEEN PERFORMED PER AMM TASK 27-11-00-820-801, REV.71 FEB/2020
OK-TVF | 15.05 | OK-TVF/H-20 AV14-8Y | 5385566 | M | C | 27-00 |  | 27-226-00-03 | 01.05.2020 | 23.05.2020 | 2 | SPEED BRAKE CONTROL CABLE WSB2-L WAS FOUND WORN OUT OF THE LIMIT | SPEED BRAKE CONTROL CABLE WSB2-L INSTALLED PER AMM 20-10-91-400-801 REV 71, 15 FEB 2020
OK-TVF | 15.05 | OK-TVF/H-20 AV14-8Y | 5385566 | M | C | 27-00 |  | 27-226-00-03 | 01.05.2020 | 23.05.2020 | 4 | PLEASE PERFORM ADJUSTMENT OF SPEED BRAKE CONTROL CABLE WSB2-L IN ACCORDANCE WITH AMM 27-61-00-820-801 | SPEED BRAKE CONTROL CABLES ADJUSTMENT HAVE BEEN PERFORMED IN ACCORDANCE WITH AMM 27-61-00-820-801. REV.71
OK-TVF | 15.05 | OK-TVF/H-20 AV14-8Y | 5385566 | M | C | 27-00 |  | 27-226-00-03 | 01.05.2020 | 23.05.2020 | 5 | MECH. PLS CONTINUE WITH SPOILER CONTROL SYSTEM OPERATIONAL TEST, TASK 27-61-00-710-801. | SPOILER CONTROL SYSTEM OPERATIONAL TEST PERFORMED IAW AMM TASK 27-61-00-710-801,REV.71,15FEB/2020
OK-TVF | 15.05 | OK-TVF/H-20 AV14-8Y | 5385568 | M | C | 57-00 |  | 57-858-01-01 | 01.05.2020 | 21.05.2020 | 1 | EXT- DURING GVI WAS FOUND DETERIORATED PAINT ON R/H AND L/H WING ON FIXED T.E UPPER SKIN. | PAINT HAS BEEN REPAIRED ACC TO AMM 51-21-73 REV.71 FEB/2020
OK-TVF | 15.05 | OK-TVF/H-20 AV14-8Y | 5385569 | M | C | 27-00 |  | 27-226-00-04 | 01.05.2020 | 23.05.2020 | 1 | SPEED BRAKE CONTROL CABLE WSA1-R WAS FOUND WORN OUT OF THE LIMIT. | CONTROL CABLE WSA1-R2 INSTALLED PER AMM 20-10-91-400-801 REV.71 FEB.15/20.
OK-TVF | 15.05 | OK-TVF/H-20 AV14-8Y | 5385569 | M | C | 27-00 |  | 27-226-00-04 | 01.05.2020 | 23.05.2020 | 2 | SPEED BRAKE CONTROL CABLE WSA2-R WAS FOUND WORN OUT OF THE LIMIT. | CONTROL CABLE WSA2-R2 INSTALLED PER AMM 20-10-91-400-801 REV.71 FEB.15/20.
OK-TVF | 15.05 | OK-TVF/H-20 AV14-8Y | 5385569 | M | C | 27-00 |  | 27-226-00-04 | 01.05.2020 | 23.05.2020 | 4 | SPEED BRAKE CONTROL CABLE WSB1-R WAS FOUND WORN OUT OF THE LIMIT. | CONTROL CABLE WSB1-R2 INSTALLED PER AMM 20-10-91-400-801 REV.71 FEB.15/20.
OK-TVF | 15.05 | OK-TVF/H-20 AV14-8Y | 5385569 | M | C | 27-00 |  | 27-226-00-04 | 01.05.2020 | 23.05.2020 | 7 | PLEASE PERFORM ADJUSTMENT OF CONTROL CABLE WSB2-R2 IN ACCORDANCE WITH AMM 27-61-00-820-801 | THE CONTROL CABLE WSB2-R2 ADJUSTED PER AMM:27-61-00-820-801 REV.71 15-FEB-2020
OK-TVF | 15.05 | OK-TVF/H-20 AV14-8Y | 5385569 | M | C | 27-00 |  | 27-226-00-04 | 01.05.2020 | 23.05.2020 | 9 | BEFORE WSA,WSB CONTROL CABLE ADJUSTMENT WAS FOUND INCORRECTLY ADJUSTED SBA,SBB CABLES {PIN S/B-2 COULD NOT EASILY TO INSTALL} | SPEED BRAKE CONTROL CABLES ADJUSTED IAW AMM 27-62-00,REV.71,15FEB/2020
OK-TVF | 15.05 | OK-TVF/H-20 AV14-8Y | 5385569 | M | C | 27-00 |  | 27-226-00-04 | 01.05.2020 | 23.05.2020 | 10 | PLEASE PERFORM OPERATIONAL TEST PER AMM:27-61-00-710-801 REV.71 15-FEB-2020 | SPOILER CONTROL SYSTEM OPERATIONAL TEST PERFORMED IAW AMM TASK 27-61-00-710-801,REV.71,15FEB/2020
OK-TVF | 15.05 | OK-TVF/H-20 AV14-8Y | 5385576 | M | C | 24-10 |  | 24-040-02-01 | 02.05.2020 | 07.05.2020 | 1 | ENG.NO.2: THE PLACARD MOBIL JET OIL 2 OF THE IDG WAS FOUND MISSING. | THE PLACARD MOBIL OIL JET 2 OF THE IDG ENG.NO.2 HAS BEEN INSTALLED PER AMM TASK 11-25-01 REV.71 15.FEB.2020.
OK-TVF | 15.05 | OK-TVF/H-20 AV14-8Y | 5385577 | M | C | 24-10 |  | 24-040-01-01 | 02.05.2020 | 07.05.2020 | 1 | ENG.NO.1: THE PLACARD MOBIL JET OIL 2 OF THE IDG WAS FOUND MISSING. | THE PLACARD MOBIL OIL JET 2 OF THE IDG ENG.NO.1 HAS BEEN INSTALLED PER AMM TASK 11-25-01 REV.71 15.FEB.2020.
OK-TVF | 15.05 | OK-TVF/H-20 AV14-8Y | 5385607 | M | C | 52-00 |  | 52-650-00-02 | 02.05.2020 | 11.05.2020 | 1 | ON FWD SERVICE DOOR WAS FOUN HARD OPERATE BUTTON HOLD OPEN, AFTER CLEANED AND LUBRICATED WAS FOUND SEVERAL NICKS ON BOTTOM SIDE OF BUTTON | NEW OPERATE BUTTON HAS BEEN INSTALLED IAW AMM 52-41-00 REV.71
OK-TVF | 15.05 | OK-TVF/H-20 AV14-8Y | 5385620 | M | C | 52-00 |  | 52-650-00-01 | 02.05.2020 | 13.05.2020 | 1 | DURING THE INSPECTION WAS FOUND BOTTOM LATCH TORQUE TUBE WITH FREE PLAY. NEED TO BE ADJUST. | BOTTOM LATCH TORQUE TUBE HAS BEEN ADJUSTED IAW AMM 52-11-00/501
OK-TVF | 15.05 | OK-TVF/H-20 AV14-8Y | 5385631 | M | C | 53-00 |  | 53-878-00-01 | 02.05.2020 | 23.05.2020 | 1 | INT: FINDING (NRC) TASKCARD 53-878-00-01 (1.0) / ITEM 1 PASS. CABIN: ON SHEARE FITTINGS OF FWD SPAR WING CNTR SECTION WERE FOUND WITH BAD SEALENT. | SEALENT HAS BEEN REPAIRED IAW AMM 28-11-00-300-804 REV.71
OK-TVF | 15.05 | OK-TVF/H-20 AV14-8Y | 5385631 | M | C | 53-00 |  | 53-878-00-01 | 02.05.2020 | 23.05.2020 | 3 | MECH-INT+ MECH-EXT: GET ACCESS TO AREA SHM:REPLACE CRACKED SHEAR FITTINGS PER INSTRUCTIONS LISTED IN ATTACHED SB 57-1309 | NDT: THE VAPOR BARRIERS HFEC INSPECTION AND OPEN FASTENER HOLES ROTO INSPECTION HAS BEEN PERFORMED I.A.W.NTM 51-00-00, PART 6, PROC.4 AND PROC.16, REV
OK-TVF | 15.05 | OK-TVF/H-20 AV14-8Y | 5385631 | M | C | 53-00 |  | 53-878-00-01 | 02.05.2020 | 23.05.2020 | 4 | B1: PERFORM DOUBLE INSPECTION | DOUBLE INSPECTION PERFORMED
OK-TVF | 15.05 | OK-TVF/H-20 AV14-8Y | 5385631 | M | C | 53-00 |  | 53-878-00-01 | 02.05.2020 | 23.05.2020 | 5 | CENTER TANK ACCESS DOOR 131AB, 531AB, 631AB HAVE BEEN REMOVED PER AMM 28-11-31-000-801 REV 71, 15 FEB 2020 | CENTER TANK ACCES DOORS INSTALLED PER AMM 28-11-31-400-801-REV.71, 15 FEB 2020
OK-TVF | 15.05 | OK-TVF/H-20 AV14-8Y | 5385672 | M | C | 53-00 |  | 53-822-00-01 | 03.05.2020 | 03.05.2020 | 2 | FASTENERS FROM AIR CONDITION DUCTS WERE FOUND MISSING. | FASTENERS HAVE BEEN INSTALLED ACC. TO AMM 21-22-05 REV.71
OK-TVF | 15.05 | OK-TVF/H-20 AV14-8Y | 5385987 | M | C | 53-00 |  | 53-846-00-01 | 04.05.2020 | 21.05.2020 | 1 | NEW MATERIAL NEEDED FOR ACCESS PANEL INSTALLATION. THIS WORKORDER IS INTENDED FOR MATERIAL PURPOSE ONLY. PLEASE DO NOT LOG ANY TIME TO THIS WORKORDE | PARTS HAVE BEEN USED
OK-TVF | 15.05 | OK-TVF/H-20 AV14-8Y | 5386006 | M | C | 55-00 |  | 55-822-01-01 | 04.05.2020 | 08.05.2020 | 1 | DENT WAS FOUND ON THE REMOVABLE LEADING EDGE OF THE L/H HORIZONTAL STABILIZER AT LE STA 110 DIMENSION: L=82MM Y=42MM A=0.26MM | DENT WITHIN LIMIT IAW SRM 55-10-01-1A-1 ALLOWABLE DAMAGE 1, TABLE 101, FIG 104, FIG 105., REV.69 MAR 10/2020.
OK-TVF | 15.05 | OK-TVF/H-20 AV14-8Y | 5386007 | M | C | 55-00 |  | 55-822-01-01 | 04.05.2020 | 09.05.2020 | 1 | SCRATCH WAS FOUND ON THE REMOVABLE LEADING EDGE OF THE L/H HORIZONTAL STABILIZER AT LE STA 119.3 DIMENSION: W:2.6MM L:49MM D:0.038MM | SCRATCH HAS BEEN REMOVED IAW SRM 55-10-01-1A-1 ALLOWABLE DAMAGE 1/TABLE 101, FIG.102/DETAIL D. REV.69. MAR 10/2020. WITHIN LIMIT.
OK-TVF | 15.05 | OK-TVF/H-20 AV14-8Y | 5386008 | M | C | 55-00 |  | 55-822-01-01 | 04.05.2020 | 09.05.2020 | 1 | SCRATCH WAS FOUND ON THE REMOVABLE LEADING EDGE OF THE L/H HORIZONTAL STABILIZER AT LE STA 138.5 DIMENSION: W:1MM L:61MM D:0.017MM | SCRATCH HAS BEEN REMOVED IAW SRM 55-10-01-1A-1 ALLOWABLE DAMAGE 1/TABLE 101, FIG.102/DETAIL D. REV.69. MAR 10/2020. WITHIN LIMIT.
OK-TVF | 15.05 | OK-TVF/H-20 AV14-8Y | 5386012 | M | C | 55-00 |  | 55-836-02-01 | 04.05.2020 | 08.05.2020 | 1 | DENT WAS FOUND ON THE REMOVABLE LEADING EDGE OF THE R/H HORIZONTAL STABILIZER AT LE STA 162 DIMENSION: L=28MM Y=15MM A=0.28MM | DENT WITHIN LIMIT IAW SRM 55-10-01-1A-1 ALLOWABLE DAMAGE 1, TABLE 101, FIG 104, FIG 105., REV.69 MAR 10/2020.
OK-TVF | 15.05 | OK-TVF/H-20 AV14-8Y | 5386134 | M | C | 38-00 |  | 38-100-00-01 | 05.05.2020 | 05.05.2020 | 1 | LOWER AND UPPER FILTER BASKET CHANGED IAW AMM 38-32-02 REV 71. PARTS READY FOR CLEANING | PARTS READY FOR CLEANING
OK-TVF | 15.05 | OK-TVF/H-20 AV14-8Y | 5386170 | M | C | 33-50 |  | 335106-96000 | 05.05.2020 | 11.05.2020 | 1 | AFT RIGHT OVERWING EMERGENCY LIGHT LENS CANNOT BE INSTALLED PROPERLY TWO OF THE NUTS NOT ATTACHED TO MOUNTING PLATE- RIVETS BROKEN | THE BROKEN RIVETS HAS BEEN CHANGED PER CMM 33-51-04 REV.13 APRIL 25/2016.
OK-TVF | 15.05 | OK-TVF/H-20 AV14-8Y | 5386202 | M | C | 33-50 |  | 335106-96000 | 05.05.2020 | 20.05.2020 | 1 | AVIO / AFT RIGHT OVERWINGS EMERGENCY LIGHT LENS ATTACHING SCREWS DAMAGED | SCREWS OF EMERGNCY LIGHT HAS BEEN CHANGED IAW AMM 33-51-04-960-801, REV 71
OK-TVF | 15.05 | OK-TVF/H-20 AV14-8Y | 5386902 | M | C | 57-00 |  | 57-804-01-01 | 05.05.2020 | 13.05.2020 | 1 | LOOSEN FASTENERS WERE FOUND ON L/H WING INBD FIXED L/E {STRAKELET} UPPER OUTB CORNER {BESIDE ENG.PYLON} | NDT: HFEC INSPECTION OF ALL OPEN HOLES HAS BEEN PERFORMED ACC. TO NDTM 51-00-00 PROCEDURE 16, PART 6, REV.131 RESULT: NO CRACK NOTED INSTRUMENT USED:
OK-TVF | 15.05 | OK-TVF/H-20 AV14-8Y | 5386902 | M | C | 57-00 |  | 57-804-01-01 | 05.05.2020 | 13.05.2020 | 3 | B1: PERFORM DOUBLE INSPECTION | DOUBLE INSPECTION PERFORMED
OK-TVF | 15.05 | OK-TVF/H-20 AV14-8Y | 5386902 | M | C | 57-00 |  | 57-804-01-01 | 05.05.2020 | 13.05.2020 | 5 | AFTER REINSTALLATION OF THE BLEED DUCT PLS.PERFORM LEAK TEST.ACC.AMM.SUBTASK 36-13-01-720-001. | LEAK TEST OF THE L/H SIDE LEADING EDGE PNEUMATIC DUCT PERFORMED ACC TO AMM SUBTASK 36-13-01-720-001 REV71. NO AIR LEAK OBSERVED
OK-TVF | 15.05 | OK-TVF/H-20 AV14-8Y | 5386926 | M | C | 57-00 |  | 57-874-02-01 | 05.05.2020 | 12.05.2020 | 1 | LOOSEN FASTENERS AND CRACKED RIVET HEADS WERE FOUND ON R/H WING INBD FIXED L/E {STRAKELET} UPPER OUTB CORNER {BESIDE ENG.PYLON} | NDT: HFEC INSPECTION OF ALL OPEN HOLES HAS BEEN PERFORMED ACC. TO NDTM 51-00-00 PROCEDURE 16, PART 6, REV.131 RESULT: A CRACK NOTED AT 11 O´CLOCK IN O
OK-TVF | 15.05 | OK-TVF/H-20 AV14-8Y | 5386926 | M | C | 57-00 |  | 57-874-02-01 | 05.05.2020 | 12.05.2020 | 2 | R/H BLEED DUCT HAVE BEEN REMOVED. IAW.AMM.TASK 36-13-01-000-803 REV.71/15-FEB-2020 | R/H WING LEADING EDGE BLEED DUCT HAS BEEN REINSTALLED ACC TO AMM TASK 36-13-01-400-801 REV71
OK-TVF | 15.05 | OK-TVF/H-20 AV14-8Y | 5386926 | M | C | 57-00 |  | 57-874-02-01 | 05.05.2020 | 12.05.2020 | 4 | REFERENCE: 1. ENSURE THE OVERSIZED HOLES ARE CLEAN, ROUND, AND CONCENTRIC. ENSURE SURFACE ROUGHNESS IS 63 RA OR BETTER. ENSURE THE FINAL HOLE #10 DI | SHM: COUNTERSUNK FREEZE PLUG REPAIR HAS BEEN PERFORMED PER SRM 51-20-10 (FREEZE PLUG INSTALLATION), FIGURE 6. AS GIVEN IN BOE MESSAGE CZT-TSF-20-0034-
OK-TVF | 15.05 | OK-TVF/H-20 AV14-8Y | 5386952 | M | C | 52-10 | (finding) |  | 05.05.2020 | 19.05.2020 | 1 | RANDOM FINDING> DURING INSTALATION WAS FOUND TORN CONNECTING ROD [PN>69-18187-21, SHEET 12,ITEM 665] OF ENDGATE [141A6540-1] | NEW CONECTING ROD HAS BEEN INSTALLED IAW AMM 52-41-00 REV.71
OK-TVF | 15.05 | OK-TVF/H-20 AV14-8Y | 5386952 | M | C | 52-10 | (finding) |  | 05.05.2020 | 19.05.2020 | 2 | PLEASE PERFORM NDT INSPECTION ON CONNECTING ROD ATTACHMENTS | NDT.HFEC HAS BEEN PERFORMED ACC.NDTM 51-00-00 PROCEDURE 4 PART6,REV.131 MAR.01/20 RESULT:NO CRACK INDICATION FOUND. USED DEVICE:DEFECTOMETER FOERSTER
OK-TVF | 15.05 | OK-TVF/H-20 AV14-8Y | 5387127 | M | C | 24-40 |  | K-11-0816 | 06.05.2020 | 19.05.2020 | 1 | MANY PLACARDS ON FORWARD ENTRY AND SERVICE DOOR WERE FOUND IN POOR CONDITION AND UNREADABLE. | THE NEW PLACARDS ON FORWARD ENTRY AND SERVICE DOOR HAVE BEEN INSTALLED AMM 11-23-01 REV 71
OK-TVF | 15.05 | OK-TVF/H-20 AV14-8Y | 5387127 | M | C | 24-40 |  | K-11-0816 | 06.05.2020 | 19.05.2020 | 2 | MANY PLACARDS ON ELECTRONIC EQUIPMENT BAY DOOR WERE FOUND IN POOR CONDITION. | PLACARD HAS BEEN INSTALLED IAW AMM 11-00-00, REV.71
OK-TVF | 15.05 | OK-TVF/H-20 AV14-8Y | 5387167 | M | C | 24-40 |  | K-11-0816 | 06.05.2020 | 21.05.2020 | 1 | EXT- THERE WERE FOUND MISSING OR DETERIORATED PLACARDS | THE MISSING PLACARD HAS BEEN INSTALLED PER AMM:11-24-04-890-801 REV.71 15-FEB-2020
OK-TVF | 15.05 | OK-TVF/H-20 AV14-8Y | 5387954 | S | C | 12-00 |  |  | 09.05.2020 | 12.05.2020 | 1 | AILERON LUBRICATION PERFORM LUBRICATION OF AILERONS PER AMM 12-22-11 AFTER TECHNICAL CLEANING | PERFORMED AILERONS SERVICING IAW BOEING 737-800 AMM 12-22-11 REV 71 (15 FEB 2020)
OK-TVF | 15.05 | OK-TVF/H-20 AV14-8Y | 5387954 | S | C | 12-00 |  |  | 09.05.2020 | 12.05.2020 | 3 | SPOILER CONTROL SYSTEM LUBRICATION PERFORM LUBRICATION OF SPOILER CONTROL SYSTEM PER AMM 12-22-61 AFTER TECHNICAL CLEANING | PERFORMED SPOILER CONTROL SYSTEM LUBRICATION IAW BOEING 737-800 AMM 12-22-61 REV 71 (15 FEB 2020)
OK-TVF | 15.05 | OK-TVF/H-20 AV14-8Y | 5387954 | S | C | 12-00 |  |  | 09.05.2020 | 12.05.2020 | 4 | LEADING EDGE SLAT LUBRICATION PERFORM LUBRICATION OF LEADING EDGE SLAT PER AMM 12-22-71 AFTER TECHNICAL CLEANING | PERFORMED LEADING EDGE SLAT LUBRICATION IAW BOEING 737-800 AMM 12-22-71-600-801 AND 12-22-71-640-801 REV 71 (15 FEB 2020)
OK-TVF | 15.05 | OK-TVF/H-20 AV14-8Y | 5387954 | S | C | 12-00 |  |  | 09.05.2020 | 12.05.2020 | 8 | STAB CONTROL SYSTEM LUBRICATION PERFORM LUBRICATION OF STAB CONTROL SYSTEM PER AMM 12-22-41 AFTER TECHNICAL CLEANING | STABILIZER JACKSCREW, BALLNUT AND GIMBAL HAS BEEN LUBRICATED IAW AMM TASK 12-22-41-600-801, REV. 71, FEB 15/2020. HORIZONTAL STABILIZER ACTUATOR BRAKE
OK-TVF | 15.05 | OK-TVF/H-20 AV14-8Y | 5387954 | S | C | 12-00 |  |  | 09.05.2020 | 12.05.2020 | 10 | NOSE LANDING GEAR LUBRICATION PERFORM LUBRICATION OF NOSE LANDING GEAR PER AMM 12-21-21 AFTER TECHNICAL CLEANING | LUBRICATION HAS BEEN PERFORMED PER AMM 12-21-21 REV.71
OK-TVF | 15.05 | OK-TVF/H-20 AV14-8Y | 5388868 | M | C | 21-50 |  | 215103-00000 | 12.05.2020 | 21.05.2020 | 2 | INT: DURING REMOVAL OF VALVE V144 FOR STEP 1: THERE WERE FOUND BOTH CLAMPS WITH WORN OUT THREADS | NEW CLAMPS HAS BEEN INSTALLED IAW AMM 21-61-21, REV.71
OK-TVF | 15.05 | OK-TVF/H-20 AV14-8Y | 5397602 | M | C | 33-X |  | 000001-A000230 | 15.05.2020 | 17.05.2020 | 1 | THE LIGHT FLUOR TUBE OF WINDOW LIGHTS WAS FOUND BURNT ON POSITION 2L | THE LIGHT FLUOR TUBE HAS BEEN REPLACED I.A.W. AMM TASK 33-21-00-960-801 REV.71
OK-TVF | 15.05 | OK-TVF/H-20 AV14-8Y | 5397931 | M | C | 38-00 |  | 381104-00010 | 18.05.2020 | 27.05.2020 | 1 | DURING DESINFECTION HAVE BEEN FOUND STUCK WATER SPIGOT ON G4. | WATER SPIGOT HAS BEEN REPLACED IAW CMM 25-21-72A REV.29-SEP-2009
OK-TVF | 15.05 | OK-TVF/H-20 AV14-8Y | 5397931 | M | C | 38-00 |  | 381104-00010 | 18.05.2020 | 27.05.2020 | 2 | DURING DESINFECTION HAVE BEEN FOUND AIR LEAK ON POTABLE WATER COMPRESSOR. | THE NEW AIR COMPRESSOR HAS BEEN INSTALLED AMM 38-42-01 REV 71
OK-TVF | 15.05 | OK-TVF/H-20 AV14-8Y | 5398019 | M | C | 57-80 | (finding) |  | 18.05.2020 | 24.05.2020 | 2 | PLS.REPLACE BROKEN OUTB. BELLCRANK ASSY OF R/H INBD.AFTFLAP | BROKEN OUTB.BELLCRANK ASSY HAS BEEN REPLACED IAW AMM-27-51-14 REV.71 15-FEB-2020.
OK-TVF | 15.05 | OK-TVF/H-20 AV14-8Y | 5398019 | M | C | 57-80 | (finding) |  | 18.05.2020 | 24.05.2020 | 4 | PLS. DO THE HFEC INSPECTION OF R/H INBD AFTFLAP BELLCRANK ATTACHMENT BRACKETS {BOTH} | NDT: HFEC INSPECTION HAS BEEN PERFORMED ACC. TO NDTM 51-00-00 PROCEDURE 4, PART 6, REV.131 RESULT: NO CRACK NOTED INSTRUMENT USED: FOERSTER DEFECTOMET
OK-TVF | 15.05 | OK-TVF/H-20 AV14-8Y | 5398041 | S | C | 52-10 |  |  | 18.05.2020 | 18.05.2020 | 1 | #1# PAX CABIN DOOR ANTI-SLIPPERY TAPES INSTALALTION PLEASE INSTALL ANTI-SLIPPERY TAPES ON ALL PAX DOOR SCUFF PLATES | ANTI-SLIPPERY TAPES HAS BEEN REPLACED AMM 53-11-01
OK-TVF | 15.05 | OK-TVF/H-20 AV14-8Y | 5398256 | M | C | 57-80 | (finding) |  | 19.05.2020 | 24.05.2020 | 2 | COM: PERFORM THE TAP TAP TEST OF BOTH DENTED AREAS ( UPPER AND LOWER SKIN) AND CONFRIM THERE IS NO DISBONDING BETWEEN THE SKINS AND HONEYCOMB CORE | COM - THE TAP TEST PERFORMED, DISBONDING WAS NOT FOUND
OK-TVF | 15.05 | OK-TVF/H-20 AV14-8Y | 5399396 | M | C | 38-00 |  | 38-070-00-01 | 21.05.2020 | 27.05.2020 | 1 | DURING LEAK CHECK OF WATER SYSTEM WAS FOUND WATER FAUCET ON LAVATORY D STRONG LEAKAGE. | AFTER WATER DESINFECTION WAS FOUND FAUCET WITHOUT LEAK.
OK-TVF | 15.05 | OK-TVF/H-20 AV14-8Y | 5399410 | M | C | 33-X | 000004-A000220 (finding) | 5377830 | 21.05.2020 | 21.05.2020 | 1 | THE BULBS OF SMOKE LIGHTS AND SEAT BEALT LIGHTS FOUND BURN. | THE BULBS OF SMOKE LIGHTS AND SEAT BEALT LIGHTS HAVE BEEN CHANGED IAW AMM 33-25-00-960-804, REV 71
OK-TVF | 15.05 | OK-TVF/H-20 AV14-8Y | 5399413 | M | C | 53-00 |  | 53-886-00-01 | 21.05.2020 | 23.05.2020 | 1 | HANDLE FROM LAVATORY E DOOR WAS FOUND LARGE FREEPLAY. NEW ORDERED WITH CUSTOMER AGREEMENT. | NEW HANDLE ON LAV.E HAS BEEN INSTALLED IAW CMM 25-43-11 REV.3 JAN 14/11
OK-TVF | 15.05 | OK-TVF/H-20 AV14-8Y | 5399455 | M | C | 27-50 |  | 27-225-01-01 | 21.05.2020 | 22.05.2020 | 1 | EXT-DURING REACTIVATION OF LEADING EDGE FLAP DAMAGED OF SEAL WAS OCCURED | THE SEAL CHANGED IAW AMM 20-10-44,REV.71,15 FEB/2020
OK-TVF | 15.05 | OK-TVF/H-20 AV14-8Y | 5399466 | M | O | 53-00 |  | 53-866-00-01 | 21.05.2020 |  | 1 | DURING ACCESS PANEL INSTALLATION IN G2 BOX.207 WAS FOUND FLIGHT CABLE ASSY TORN. | NO PART AVAILEBLE. PART HAS BEEN TRANSFER TO NSRIL:12-NSRIL-A1(REPAIR OR REPLACEMENT OF ANY PART WITHIN 30 DAYS)
OK-TVF | 15.05 | OK-TVF/H-20 AV14-8Y | 5399583 | S | C | 05-00 |  |  | 22.05.2020 | 26.05.2020 | 1 | #1# MATERIAL FOR MAINTENANCE CUSTOMER REQUEST: 3EA OF PN 287T0011-4 NEEDED FOR TVS MAINTENANCE ACTION | 3EA OF PN 287T0011-4 HAVE BEEN TAKEN FROM CSAT STORE AND HANDED OVER TO MR. JAKUB JAKSI, TVS REPRESENTATIVE. WORKORDER ADMINISTRATIVELY CLOSED.
OK-TVF | 15.05 | OK-TVF/H-20 AV14-8Y | 5399622 | M | C | 05-00 |  | 000001-A000230 | 22.05.2020 | 23.05.2020 | 1 | WEEKLY CHECK: THERE IS NEED PERFORMING OF PERIODIC FLUSH - VACUUM WASTE SYSTEM CLEANING FOR ALL TOILETS | WASTE SZSTEM HAS BEEN CLEANED IAW AMM 38-32-00-100-801, PROCEDURE I., REV.71
OK-TVF | 15.05 | OK-TVF/H-20 AV14-8Y | 5399680 | M | C | 25-30 |  | 253111-00010 | 22.05.2020 | 23.05.2020 | 1 | DURING INSTALLATION OF OVEN POS. 412 WAS FOUND DAMAGED SCREW. | INSTALLED IAW AMM 25-31-41 REV 71.
OK-TVF | 15.05 | OK-TVF/H-20 AV14-8Y | 5399700 | M | C | 52 | 000004-A000220 (finding) | 5377830 | 22.05.2020 | 24.05.2020 | 1 | THE LATCH COCKPIT DOOR WAS FOUND UNSERVICEABLE | THE LATCH COCKPIT DOOR HAS BEEN INSTALLED AMM 52-51-02 REV 71
OK-TVF | 15.05 | OK-TVF/H-20 AV14-8Y | 5399749 | M | C | 57-70 | (finding) |  | 23.05.2020 | 27.05.2020 | 1 | DURING SPOILERS ADJUSTMENT MAINTENANCE ACCIDENT OCCURED {MASKING TAPE STUCK BETWEEN SPOILER NO.3 AND L/H OUTB.FLAP-BOTH IN RETRACTED POSITION} BULGE | THE SPOILER NO.3 HAS BEEN REMOVED AND SEND TO REPAIR ON WORKSHOP. IAW AMM TASK 27-61-11-000-801 REV.71 15/FEB/2020
OK-TVF | 15.05 | OK-TVF/H-20 AV14-8Y | 5399795 | M | C | 23-00 |  | 233000-00020 | 23.05.2020 | 28.05.2020 | 1 | AFTER SEAT REINSTALLATION TWO PCU´S ON POS.1E AND 11B WERE FOUND U/S | PCU`S WERE REPLACED I.A.W. AMM 23-34-11-400-801 REV. 71
OK-TVF | 15.05 | OK-TVF/H-20 AV14-8Y | 5399796 | M | C | 23-00 |  | 233000-00020 | 23.05.2020 | 28.05.2020 | 1 | CABLES BETWEEN SEAT ELEX.BOXES AND PCU FOUND U/S AT SEATS 6L/H, 32L/H AND 33L/H | CABLES AT SEATS 6L/H AND 32L/H HAVE BEEN CHANGED.
OK-TVF | 15.05 | OK-TVF/H-20 AV14-8Y | 5399937 | M | C | 05-20 | 000004-A000220 (finding) | 5377830 | 24.05.2020 | 24.05.2020 | 1 | ENG.1 FMC CDU FOR ENGINES FAULTS: RECENT STATUS FAULT MESSAGE CODE 75-30801 ( T25 SIGNALS DISAGREE ) RECORDED AFTER ENGINE RUN-UP. | CONNECTORS DP0910 AND DP1009 WERE CHECKED AND CLEANED IAW FIM 75-33 TASK.805 ANE AMM 70-70-01-200-801-F00 REV.71 AFTER RUN-UP NO RECENT FAULT FOUND.
OK-TVF | 15.14 | OK-TVF/H-20 SICHR | 5377968 | S | O | 05-20 |  |  | 17.04.2020 |  | 1 | B737NG SICHR CHECK NOTE: THIS INSPECTION IS INTENDED TO BE PERFORMED AT THE OPPORTUNITY OF FINISHING OF MAJOR HEAVY MAINTENANCE EVENT. AFTER FINISHING SCHEDULED HEAVY MA
OM-BYA | 14.38 | OM-BYA/H-20 1A+2A+4A+4C | 5267249 | S | C | 26-00 |  |  | 20.01.2020 | 30.01.2020 | 1 | #1# OPERATIONAL TEST OF SMOKE DETECTOR PERFORM SSG WORK CARD 26-010-010S-1-2550-L PERFORM OPERATIONAL TEST OF SMOKE DETECTOR IN THE PRIVATE BATHROOM IN ACCORDANCE TO AMM TASK 261700-710-00 | THE SSG WORK CARD 26-010-010S-1-2550-L HAS BEEN PERFORMED.
OM-BYA | 14.38 | OM-BYA/H-20 1A+2A+4A+4C | 5267257 | S | C | 21-00 |  |  | 20.01.2020 | 30.01.2020 | 1 | #1# FANS PERFORM SSG WORK CARD 212600-01-1-2550-C OPERATIONAL TEST OF THE EQUIPMENT COOLING | N/A
OM-BYA | 14.38 | OM-BYA/H-20 1A+2A+4A+4C | 5267291 | S | C | 38-00 |  |  | 20.01.2020 | 01.02.2020 | 1 | #1# PRIVATE WASHROOM - WATER HEATER PERFORM SSG WORK CARD 38-010-030S-1-2550-L PRIVATE WASHROOM - WATER HEATER PERFORM HEATING ELEMENT CONTINUITY TEST ACCORDING TO A319-EB38-0121 | PERFORMED
OM-BYA | 14.38 | OM-BYA/H-20 1A+2A+4A+4C | 5267530 | S | C | 32-00 |  |  | 21.01.2020 | 31.01.2020 | 1 | #1# MLG DOOR ACTUATOR EYE END BEARINGS GREASING PERFORM SSG WORK CARD AOT A32N006-14 PARA 4.2.2 CARRY OUT GREASING OF LH & RH MLG DOOR ACTUATOR EYE END BEARINGS AS PER AOT A32N006-14 PARA 4.2.2. DU | SSG WORK CARD AOT A32N006-14 PARA 4.2.2 HAS BEEN PERFORMED NO FINDINGS
OM-BYA | 14.38 | OM-BYA/H-20 1A+2A+4A+4C | 5267533 | S | C | 35-00 |  |  | 21.01.2020 | 01.02.2020 | 1 | #1# OXYGEN ? CREW OXYGEN / OXYGEN PIPE CORROSION ? INSPECTION PERFORM SSG WORK CARD EASA AD 2018-0060R1 (1.1) INSPECT THE CREW OXYGEN PIPE P/N D3511032000640 TO IDENTIFY THE BATCH NUMBER. (1.2) IF THE BATCH NUMB | PERFORMED
OM-BYA | 14.38 | OM-BYA/H-20 1A+2A+4A+4C | 5269275 | S | C | 24-00 |  |  | 21.01.2020 | 04.02.2020 | 1 | #1# NO.1 ENGINE AC GENERATION PERFORM SSG WORK CARD 242000-21-1-1 AC GENERATION - REMOVE AND DISCARD SCAVENGE AND CHARGE FILTER ELEMENTS, - DRAIN AND REPLENISH OIL SYSTEM NOTE: IN | IDG SCAVENGE AND CHARGE FILTER ELEMENTS REMOVED AND DISCARD. NEW FILTERS INSTALLED. OIL SYSTEM DRAINED AND REPLENISHED. ALL PERFORMED PER AMM 24-21-00
OM-BYA | 14.38 | OM-BYA/H-20 1A+2A+4A+4C | 5269277 | S | C | 24-00 |  |  | 21.01.2020 | 04.02.2020 | 1 | #1# NO.2 ENGINE AC GENERATION PERFORM SSG WORK CARD 242000-21-1-2 AC GENERATION - REMOVE AND DISCARD SCAVENGE AND CHARGE FILTER ELEMENTS, - DRAIN AND REPLENISH OIL SYSTEM NOTE: IN | IDG SCAVENGE AND CHARGE FILTER ELEMENTS REMOVED AND DISCARD. NEW FILTERS INSTALLED. OIL SYSTEM DRAINED AND REPLENISHED. ALL PERFORMED PER AMM 24-21-00
OM-BYA | 14.38 | OM-BYA/H-20 1A+2A+4A+4C | 5269278 | S | C | 24-00 |  |  | 21.01.2020 | 09.02.2020 | 2 | INSTALLATION PLEASE PERFORM THE INSTALLATION OF THE BATERRY. | BATTERY HAS BEEN INSTALLED I.A.W. AMM:24-38-51 REV.6 DATE 1-AUG-2019.
OM-BYA | 14.38 | OM-BYA/H-20 1A+2A+4A+4C | 5269278 | S | C | 24-00 |  |  | 21.01.2020 | 09.02.2020 | 3 | TEST PLEASE PERFORM THE TEST I.A.W. 24-38-00-710-001 REV.6 DATE 1-AUG-2019. | TEST BATTERY WAS PERFORMED I.A.W. AMM 14-38-00-710-001 REV 7 01 FEB-20
OM-BYA | 14.38 | OM-BYA/H-20 1A+2A+4A+4C | 5269279 | S | C | 24-00 |  |  | 21.01.2020 | 09.02.2020 | 1 | #1# DC GENERATION PERFORM SSG WORK CARD 243851-02-1-2 DC GENERATION REMOVE BATTERY FOR CHECK IN WORKSHOP SERIAL NO.: 201700098 POSITION: 2PB2 BAT-2 PART NO: 2758 NOTE | BATTERY 2PB2 HAS BEEN REMOVED IAW AMM 24-38-51-280-802-A, REV. 6, DATE 01-AUG-2019
OM-BYA | 14.38 | OM-BYA/H-20 1A+2A+4A+4C | 5269279 | S | C | 24-00 |  |  | 21.01.2020 | 09.02.2020 | 3 | TEST PLEASE PERFORM THE TEST I.A.W. 24-38-00-710-001 REV.6 DATE 1-AUG-2019. | TEST FOR BATTERY WAS PERFORMED I.A.W. AMM 24-38-00-710-001 REV.7 01 FEB-20
OM-BYA | 14.38 | OM-BYA/H-20 1A+2A+4A+4C | 5269281 | S | C | 25-00 |  |  | 21.01.2020 | 06.02.2020 | 1 | #1# OFFWING ESCAPE SLIDE PERFORM SSG WORK CARD 256242-02-1-1 OFFWING ESCAPE SLIDE SERIAL NO.: A9323 POSITION: 7504MM ESCAPE SLIDE OFFWING L PART NO: D31865-111 REMOVE OFFWIN | THE ESCAPE SLIDE HAS BEEN REMOVED AND SENT TO WORKSHOP PER AMM 25-62-42, REV 6, 1-AUG-19.
OM-BYA | 14.38 | OM-BYA/H-20 1A+2A+4A+4C | 5269320 | S | C | 26-00 |  |  | 21.01.2020 | 04.02.2020 | 1 | #1# LAVATORY FIRE EXTINGUISHER BOTTL PERFORM SSG WORK CARD 262541-02-1-2 LAVATORY FIRE EXTINGUISHER BOTTLE REMOVE LAVATORY FIRE EXTINGUISHER BOTTLE FOR WEIGHT CHECK SERIAL NO.: 30517 PO | THE FIRE EXTINGUISHER BOTTLE HAS BEEN REMOVED FOR CHECK AND SENT TO WORKSHOP. PER AMM 26-25-41, REV 6, 1-AUG-2019.
OM-BYA | 14.38 | OM-BYA/H-20 1A+2A+4A+4C | 5269340 | S | C | 27-00 |  |  | 21.01.2020 | 04.02.2020 | 1 | #1# THS MECHANICAL CONTROL PERFORM SSG WORK CARD 274100-05-1 THS MECHANICAL CONTROL LUBRICATION OF THS MECHANICAL CONTROL CHAINS AND REAR CABLE (AREA OF TENSION REGULATOR) WIT | LUBRICATION HAS BEEN PERFORMED.I.A.W. AMM 12-22-27-640-805A.REV 7,1-FEB-20.
OM-BYA | 14.38 | OM-BYA/H-20 1A+2A+4A+4C | 5269387 | S | C | 28-00 |  |  | 21.01.2020 | 30.01.2020 | 1 | #1# TANKS PERFORM SSG WORK CARD 281100-06-1 OPERATIONAL CHECK OF WATER DRAIN VALVES NOTE: PLANNING: - CREDIT CAN BE TAKEN FROM THE ACCOMPLISHMENT OF MPD TASK | PERFORMED
OM-BYA | 14.38 | OM-BYA/H-20 1A+2A+4A+4C | 5269388 | S | C | 32-00 |  |  | 21.01.2020 | 29.01.2020 | 1 | #1# LANDING GEAR FREE FALL EXTENSION PERFORM SSG WORK CARD 323300-05-2 OPERATIONAL CHECK OF FREE-FALL MECHANICAL CONTROL NOTE: THRESHOLD: - FOR CEO AIRCRAFT, NEXT CMR 323000-00001-1-C A | OPERATIONAL CHECK OF FREE-FALL MECHANICAL CONTROL HAS BEEN PERFORMED IN ACCORDING TO TASK CARD 32-33-00-710-001-A REV.6 01 AUG. 2019
OM-BYA | 14.38 | OM-BYA/H-20 1A+2A+4A+4C | 5269391 | S | C | 32-00 |  |  | 21.01.2020 | 31.01.2020 | 1 | #1# WHEELS AND BRAKES PERFORM SSG WORK CARD 324000-16-1 GENERAL VISUAL INSPECTION OF L/G BRAKE UNITS | TASK CARD 324000-16-1 GENERAL VISUAL INSPECTION OF L/G BRAKE UNITS HAS BEEN PERFORMED-NO FINDINGS.
OM-BYA | 14.38 | OM-BYA/H-20 1A+2A+4A+4C | 5269392 | S | C | 33-00 |  |  | 21.01.2020 | 09.02.2020 | 2 | 2 EPSU TEST PLEASE PERFORM TEST I.A.W. AMM 33-51-00-710-001 REV.6 AUG-01-2019 | TEST EPSU WAS PERFORMED AMM33-51-00-710-001 REV.7 01.FEB-20 TASK REFERENCE 335100-03-1-1
OM-BYA | 14.38 | OM-BYA/H-20 1A+2A+4A+4C | 5269395 | S | C | 33-00 |  |  | 21.01.2020 | 30.01.2020 | 1 | #1# CABIN EMERGENCY LIGHTING PERFORM SSG WORK CARD 335100-10-1 OPERATIONAL CHECK OF EMERGENCY LIGHTING SYSTEM INCLUDING CHECK OF ALL CABIN LIGHTS AND SIGNS | THE SSG WORK CARD 335100-10-1 HAS BEEN PERFORMED.
OM-BYA | 14.38 | OM-BYA/H-20 1A+2A+4A+4C | 5269550 | S | C | 34-00 |  |  | 21.01.2020 | 30.01.2020 | 1 | #1# AIR DATA PERFORM SSG WORK CARD 341300-13-1 FUNCTIONAL TEST OF THE ADM ACCURACY | FUNCTIONAL TEST OF THE ADM ACCURACY WAS PERFORMED.AMM 34-13-00-720-010-A REV.6
OM-BYA | 14.38 | OM-BYA/H-20 1A+2A+4A+4C | 5269722 | S | C | 54-00 |  |  | 21.01.2020 | 31.01.2020 | 1 | #1# PYLONS PERFORM SSG WORK CARD 545000-05-1 DETAILED INSPECTION OF PYLON FIRE SEALS | THE SSG WORK CARD 545000-05-1 PERFORMED.
OM-BYA | 14.38 | OM-BYA/H-20 1A+2A+4A+4C | 5269723 | S | C | 54-00 |  |  | 21.01.2020 | 06.02.2020 | 1 | #1# PYLONS PERFORM SSG WORK CARD 545000-06-1 DETAILED INSPECTION OF THE CAF 4 SEALANT IN PYLON CANTILEVER ZONE A. | SSG WORK CARD 545000-06-1 HAS BEEN PERFORMED.
OM-BYA | 14.38 | OM-BYA/H-20 1A+2A+4A+4C | 5269724 | S | C | 57-00 |  |  | 21.01.2020 | 01.02.2020 | 1 | #1# OUTER WING TOP SKIN LOWER SURFACE PERFORM SSG WORK CARD 572065-01-1 DETAILED INSPECTION OF OUTER WING, TOP SKIN, LOWER SURFACE, OVERHANG FROM RIB 1 TO GEAR SUPPORT RIB 5 | SSG WORK CARD 572066-01-1,DETAILED INSPECTION OF OUTER WING,TOP SKIN,LOWER SURFACE,OVERHANG FROM RIB1 TO GEAR SUPPORT RIB 5 HAS BEEN PERFORMED-NO FIND
OM-BYA | 14.38 | OM-BYA/H-20 1A+2A+4A+4C | 5269725 | S | C | 57-00 |  |  | 21.01.2020 | 31.01.2020 | 1 | #1# OUTER WING TOP SKIN LOWER SURFACE PERFORM SSG WORK CARD 572066-01-1 DETAILED INSPECTION OF OUTER WING, TOP SKIN, LOWER SURFACE, OVERHANG FROM GEAR SUPPORT RIB 5 TO RIB 8 | PERFORMED IAW TC 572066-01-1
OM-BYA | 14.38 | OM-BYA/H-20 1A+2A+4A+4C | 5269730 | S | C | 72-00 |  |  | 21.01.2020 | 09.02.2020 | 1 | #1# FAN SECTION PERFORM SSG WORK CARK 722000-C3-1 DETAILED INSPECTION AND RELUBRICATION OF FAN BLADE DOVETAILS, MIDSPAN SHROUDS, SPACERS, PLATFORMS AND FAN DISK DOVE | DETAILED INSPECTION OF FAN BLADE DOVETAILS, MIDSPAN SHROUDS, SPACERS, PLATFORMS AND FAN DISK DOVETAIL SLOTS ON THE BOTH ENGINES PERFORMED PER AMM 72-2
OM-BYA | 14.38 | OM-BYA/H-20 1A+2A+4A+4C | 5269730 | S | C | 72-00 |  |  | 21.01.2020 | 09.02.2020 | 4 | #4# VIBRATION CHECK CUSTOMER REQUEST: ENG#1+2:PERFORM VIBRATION CHECK AFTER RELUBRICATION OF FAN BLADES | ENG#1+2: VIBRATION CHECK HAS BEEN PERFORMED ON THE BOTH ENGINES IAW AMM 71-00-00-710-009-B, 77-32-34-860-043-A, REV.6, AUG 01/19 ENG#1: VIBRATION BEF
OM-BYA | 14.38 | OM-BYA/H-20 1A+2A+4A+4C | 5269731 | S | C | 53-00 |  |  | 21.01.2020 | 08.02.2020 | 1 | #1# NO.1 ENGINE POWERPLANTS, NACELLES AND PYLONS PERFORM SSG WORK CARD ZL-400-02-1-1 GENERAL VISUAL INSPECTION OF POWERPLANTS, NACELLES AND PYLONS | GENERAL VISUAL INSPECTION OF POWERPLANTS, NACELLES AND PYLONS PERFORMRD PER SSG WORK CARD ZL-400-02-1-1 AMM TASK 05-24-00-200-002-A REV.06 01/AUG 201
OM-BYA | 14.38 | OM-BYA/H-20 1A+2A+4A+4C | 5269732 | S | C | 53-00 |  |  | 21.01.2020 | 08.02.2020 | 1 | #1# NO.2 ENGINE POWERPLANTS, NACELLES AND PYLONS PERFORM SSG WORK CARD ZL-400-02-1-2 GENERAL VISUAL INSPECTION OF POWERPLANTS, NACELLES AND PYLONS | ENG#2: SSG WORK CARD ZL-400-02-1-2 HAS BEEN PERFORMED.
OM-BYA | 14.38 | OM-BYA/H-20 1A+2A+4A+4C | 5271123 | S | C | 05 |  |  | 22.01.2020 | 11.02.2020 | 1 | NON AIRCRAFT MATERIAL FOR ROUTINE TASK CARDS ---WORKORDER TO BE USED BY MATERIAL DISPATCHERS ONLY--- THIS WORKORDER HAS BEEN ISSUED ONLY FOR PURPOSE OF NON AIRCRAFT MATERIAL REQUESTS WHICH ARE NE | NON AIRCRAFT MATERIAL REQUESTED FOR PERFORMING OF ROUTINE TASK CARDS USED.
OM-BYA | 14.38 | OM-BYA/H-20 1A+2A+4A+4C | 5272619 | S | C | 05-20 |  |  | 22.01.2020 | 10.02.2020 | 1 | EXTERNAL WASHING PERFORM EXTERNAL WASHING OF THE A/C | EXTERNAL WASHING PERFORMED.
OM-BYA | 14.38 | OM-BYA/H-20 1A+2A+4A+4C | 5272624 | S | C | 05-20 |  |  | 22.01.2020 | 10.02.2020 | 1 | TECHNICAL CLEANING FOR FINDINGS RECTIFICATION PERFORM TECHNICAL CLEANING OF THE RELATED AIRCRAFT AREAS/ZONES/PARTS - FOR FINDINGS RECTIFICATION | NOT USED.
OM-BYA | 14.38 | OM-BYA/H-20 1A+2A+4A+4C | 5272625 | S | C | 05-20 |  |  | 22.01.2020 | 11.02.2020 | 1 | #1# PERSONAL BASIC TOOL SETS CHECK CHECK COMPLETENESS OF PERSONAL BASIC TOOL SETS NOTE: THE FINAL CHECK TO BE PERFORMED BY FOREMAN AT THE END OF MAINTENANCE EVENT JUST BEFORE AIRCRAF | COMPLETENESS OF PERSONAL BASIC TOOL SETS PERFORMED
OM-BYA | 14.38 | OM-BYA/H-20 1A+2A+4A+4C | 5272631 | S | C | 05-20 |  |  | 22.01.2020 | 10.02.2020 | 1 | ENG OPENING AND CLOSING FOR SCHEDULED ROUTINE TASKS SYSTEM: ENGINES THIS IS AN ADMINISTRATIVE WORKORDER (CSAT INTERNAL PURPOSE) ISSUED FOR TIME TRACKING OF OPENING AND CLOSING ACCESS PANELS REQUIRED BY | USED.
OM-BYA | 14.38 | OM-BYA/H-20 1A+2A+4A+4C | 5272632 | S | C | 05-20 |  |  | 22.01.2020 | 10.02.2020 | 1 | EXT OPENING AND CLOSING FOR SCHEDULED ROUTINE TASKS SYSTEM: EXTERIOR THIS IS AN ADMINISTRATIVE WORKORDER (CSAT INTERNAL PURPOSE) ISSUED FOR TIME TRACKING OF OPENING AND CLOSING ACCESS PANELS REQUIRED | USED.
OM-BYA | 14.38 | OM-BYA/H-20 1A+2A+4A+4C | 5272634 | S | C | 05-20 |  |  | 22.01.2020 | 10.02.2020 | 1 | LDG OPENING AND CLOSING FOR SCHEDULED ROUTINE TASKS SYSTEM: LANDING GEAR THIS IS AN ADMINISTRATIVE WORKORDER (CSAT INTERNAL PURPOSE) ISSUED FOR TIME TRACKING OF OPENING AND CLOSING ACCESS PANELS REQUIR | USED.
OM-BYA | 14.38 | OM-BYA/H-20 1A+2A+4A+4C | 5272635 | S | C | 71-00 |  |  | 22.01.2020 | 09.02.2020 | 2 | #2# ENGINE TEST RUN ON APPLICABLE ENGINE: PERFORM ENGINE TEST RUN IAW APPLICABLE AMM TASK, BASED ON YOUR REQUIREMENTS. | PERFORMED
OM-BYA | 14.38 | OM-BYA/H-20 1A+2A+4A+4C | 5282011 | S | C | 25-60 |  |  | 29.01.2020 | 07.02.2020 | 1 | #1# OFF WING EMERGENCY ESCAPE SLIDES-CHECK OF INFLATION RESERVOIRS CUSTOMER REQUEST: PLEASE CHECK S/N OF LH AND RH OFF WING EMERGENCY ESCAPE SLIDE RESERVOIRS AND WRITE THEM DOWN IN ACTION OF THIS WO. | RH SLIDE PN: 60592-203 SN: A10086
OM-BYA | 14.38 | OM-BYA/H-20 1A+2A+4A+4C | 5282011 | S | C | 25-60 |  |  | 29.01.2020 | 07.02.2020 | 3 | #3# L/H OFF WING ESCAPE SLIDE - OPERATIONAL TEST OF SLIDE DEPLOYMENT CUSTOMER REQUEST: PLEASE PERFORM OPERATIONAL TEST OF L/H OFF WING ESCAPE SLIDE DEPLOYMENT. | OPERATION TEST HAS BEEN PERFORMED PER AMM 25-62-42
OM-BYA | 14.38 | OM-BYA/H-20 1A+2A+4A+4C | 5282011 | S | C | 25-60 |  |  | 29.01.2020 | 07.02.2020 | 4 | INFLATION RESERVOIR (SLIDE-BOTTLE) INSTALL PLS INSTALL INFLATION RESERVOIR (SLIDE-BOTTLE). | THE INFLATION RESERVOIR (SLIDE-BOTTLE) HAS BEEN INSTALLED. AMM 25-62-46 REV.7 01/FEB/2020
OM-BYA | 14.38 | OM-BYA/H-20 1A+2A+4A+4C | 5282011 | S | C | 25-60 |  |  | 29.01.2020 | 07.02.2020 | 5 | TEST OF THE INFLATION RESERVOIR PERFORM TEST OF THE INFLATION RESERVOIR SUBTASK 25-62-46-710-052-E | INSTALLATION TEST OF THE INFLATION RESERVOIR WAS PERFORMED IAW AMM SUBTASK 25-62-46-710-052-E REV.7, 01-FEB-2020
OM-BYA | 14.38 | OM-BYA/H-20 1A+2A+4A+4C | 5329265 | M | C | 05-40 |  | ZL-191-01-1 | 30.01.2020 | 03.02.2020 | 2 | INT SEVERAL STUDS FROM ACCESS PANELS ON BELLY FAIRING WERE FOUND WORN. | THE STUDS HAVE BEEN INSTALLED PER AMM 53-35-00,REV.7,1-FEB-2020.
OM-BYA | 14.38 | OM-BYA/H-20 1A+2A+4A+4C | 5329265 | M | C | 05-40 |  | ZL-191-01-1 | 30.01.2020 | 03.02.2020 | 3 | INT THE ACCESS PANEL 191BB WAS FOUND WITH UNSTICKED TEFLON STRIPS. PLS BOND THEM. | ON ACCESS PANEL 191BB TEFLON STRIPS REPAIRED PER AMM 53-35-00,REV.7,1-FEB-2020.
OM-BYA | 14.38 | OM-BYA/H-20 1A+2A+4A+4C | 5329414 | M | C | 27-80 |  | 278400-01-1 | 30.01.2020 | 30.01.2020 | 1 | EXT : RH WING > THE SHROUD AROUND REFUEL / DEFUEL CAPLING WAS FOUND SWOLLEN | ITEM 1-EXT : RH WING > THE NEW SHROUD AROUND REFUEL / DEFUEL CAPLING HAS BEEN INSTALLED ACC TO AMM 28-25-49-400-001-A REV.6 01-AUG-19.
OM-BYA | 14.38 | OM-BYA/H-20 1A+2A+4A+4C | 5329416 | M | C | 28-20 |  | 282800-03-1 | 30.01.2020 | 30.01.2020 | 1 | EXT, SHM : FUSELAGE : THE NUT AND RECEPTACLE UNDER PANEL 154 CZ WERE FOUND MISSING | SHM RECEPTACLE P/N ABS0368-01 HAS BEEN REPLACED ACC TO SRM 51-42-11 REV.131(DEC03/2019)
OM-BYA | 14.38 | OM-BYA/H-20 1A+2A+4A+4C | 5329417 | M | C | 27-80 |  | 278400-01-1 | 30.01.2020 | 30.01.2020 | 2 | EXT : LH + RH WING TE : THE SEAL ON AILERON ACCESS PANEL WAS FOUND MISSING | EXT, LH + RH WING TE: THE SEALS ON AILERON ACCESS PANELS HAS BEEN CHANGED ANEW AS PER AMM: 57-51-37-941-053-A, REV 1-AUG-19.
OM-BYA | 14.38 | OM-BYA/H-20 1A+2A+4A+4C | 5329556 | M | C | 54-10 |  | ZL-411-01-1-1 | 30.01.2020 | 30.01.2020 | 1 | ENG#1+2/PYLONS:THERE ARE DAMAGED EDGE SEALS AT PYLON PANELS 471AL, 482AR,423FL AND 485CL | EDGE SEALS AT PYLON PANELS 471AL, 482AR,423FL AND 485CL REPLACED IAW AMM 54-55-41 REV.6, AUG.01/2019.
OM-BYA | 14.38 | OM-BYA/H-20 1A+2A+4A+4C | 5329557 | M | C | 38-30 |  | 383100-02-1 | 30.01.2020 | 07.02.2020 | 1 | INT: WATER / WASTE SEPARATOR HAS BEEN REMOVED FOR WORKSHOP CLEANING | THE SEPARATOR HAS BEEN INSTALLED. AMM 38-31-67 REV 7
OM-BYA | 14.38 | OM-BYA/H-20 1A+2A+4A+4C | 5329557 | M | C | 38-30 |  | 383100-02-1 | 30.01.2020 | 07.02.2020 | 2 | WATER/WASTE SEPARATOR:HOLDER-FILTER WAS FOUND CRACKED | THE HOLDER FILTER HAS BEEN CHANGED AMM 38-31-67 REV 7
OM-BYA | 14.38 | OM-BYA/H-20 1A+2A+4A+4C | 5329557 | M | C | 38-30 |  | 383100-02-1 | 30.01.2020 | 07.02.2020 | 3 | PLS. PERFORM AIR LEAK TEST IAW AMM 38-31-00-790-002 + TOILET FLUSH TEST. 38-31-00-710-009 | LEAK TEST IAW AMM 38-31-00-790-002 ,REV.7, 01.FEB.2020 AND TOILET FLUSH TEST IAW AMM 38-31-00-710-009, REV.7, 01.FEB.2020 BOTH HAVE BEEN PERFORMED
OM-BYA | 14.38 | OM-BYA/H-20 1A+2A+4A+4C | 5329578 | M | C | 53-10 |  | 531900-03-1 | 30.01.2020 | 04.02.2020 | 1 | #EXT: FUSELAGE: THE 2 DRAIN VALVES WERE FOUND BROKEN. | EXT - THE DRAIN VALVES HAVE BEEN REPLACEMENT PER ACC. AMM: 53-19-01, REV. 7, 1-FEB-2020.
OM-BYA | 14.38 | OM-BYA/H-20 1A+2A+4A+4C | 5329622 | S | C | 30-10 |  |  | 30.01.2020 | 07.02.2020 | 1 | #1# WING ANTI ICE FAULT CUSTOMER REQUEST: PLEASE PERFORM TROUBLESHOOTING OF WING ANTI ICE SYSTEM BASED ON FOLLOWING FAULTS: 301100 WING A.ICE SYS FAULT 301151 WAI VALVE 10 | R/H WING ANTI-ICING VALVE HAS BEEN REPLACED IAW AMM TASK 30-11-51-400-001-A REVISION DATE : AUG 01, 2019 REVISION NUMBER : 6
OM-BYA | 14.38 | OM-BYA/H-20 1A+2A+4A+4C | 5329622 | S | C | 30-10 |  |  | 30.01.2020 | 07.02.2020 | 2 | R/H WING ANTI-ICE VALVE TEST PLEASE PERFORM OPERATIONAL TEST R/H WING ANTI-ICE VALVE IAW AMM 30-11-00-710-001. | OPERATIONAL TEST R/H WING ANTI-ICE VALVE HAS BEEN PERFORMED IAW AMM 30-11-00-710-001-A REV.06, AUG 01/19. RESULT: TEST OK.
OM-BYA | 14.38 | OM-BYA/H-20 1A+2A+4A+4C | 5329622 | S | C | 30-10 |  |  | 30.01.2020 | 07.02.2020 | 3 | TROUBLESHOOTING PLEASE CONTINUE WITH TROUBLESHOOTING R/H WING ANTI-ICING SYSTEM IF REPLACMENT OF ANTI-ICE VALVE WON`T BE SUFFICIENT. | IT IS NOT NECESSEARY CONTINUE WITH TROUBLE SHOOTING. SEE STEP 2.
OM-BYA | 14.38 | OM-BYA/H-20 1A+2A+4A+4C | 5329624 | S | C | 72-60 |  |  | 30.01.2020 | 09.02.2020 | 3 | #3# IDG#1 OPERATIONAL TEST PERFORM OPERATIONAL TEST PER AMM 24-21-51-400-040-E SUBTASK 24-21-51-710-066-A STEP P. | OPERATIONAL TEST PER AMM 24-21-51-400-040-E SUBTASK 24-21-51-710-066-A STEP P. TO END HAS BEEN PERFORMED NO LEAK FOUND, NO FAULT
OM-BYA | 14.38 | OM-BYA/H-20 1A+2A+4A+4C | 5329645 | S | C | 32-40 |  |  | 30.01.2020 | 10.02.2020 | 1 | #1# NLG WHEEL REPAIR CUSTOMER REQUEST: PLEASE SEND DAMAGED NLG WHEEL PLACED IN AFT CARGO COMPARTMENT TO WORKSHOP FOR REPAIR. | NLG WHEEL TRANSPORTED TO RECEIVING DEPARTMENT. FOR REPAIR INFO PLEASE SEE CM134447.
OM-BYA | 14.38 | OM-BYA/H-20 1A+2A+4A+4C | 5329678 | M | C | 05-40 |  | ZL-411-01-1-2 | 30.01.2020 | 09.02.2020 | 1 | ENG#1: THE SEVERAL CRACKS WERE FOUND ON THE ACCESS PANEL NO. 413DL. | FOR REPAIR REF TO WO 5329686.
OM-BYA | 14.38 | OM-BYA/H-20 1A+2A+4A+4C | 5329678 | M | C | 05-40 |  | ZL-411-01-1-2 | 30.01.2020 | 09.02.2020 | 2 | ENG#2: THE SEVERAL CRACKS WERE FOUND ON THE ACCESS PANEL NO. 423DL. | FOR REPAIR REF TO WO 5329686.
OM-BYA | 14.38 | OM-BYA/H-20 1A+2A+4A+4C | 5329686 | M | C | 05-40 |  | ZL-411-01-1-2 | 30.01.2020 | 07.02.2020 | 1 | ENG#1: THE SEVERAL CRACKS WERE FOUND ON THE OUTLET SLIT OF THE PRECOOLER FAIRING NO.413DL | FOLLOW WORKSTEP #3
OM-BYA | 14.38 | OM-BYA/H-20 1A+2A+4A+4C | 5329686 | M | C | 05-40 |  | ZL-411-01-1-2 | 30.01.2020 | 07.02.2020 | 2 | ENG#2: THE SEVERAL CRACKS WERE FOUND ON THE OUTLET SLIT OF THE PRECOOLER FAIRING NO.423DL | FOLLOW WORKSTEP #4
OM-BYA | 14.38 | OM-BYA/H-20 1A+2A+4A+4C | 5329686 | M | C | 05-40 |  | ZL-411-01-1-2 | 30.01.2020 | 07.02.2020 | 3 | SHM/WEL: PERFORM REPAIR PER 54-52-11-283-002 PAR. 2.E -WHEN THERE IS MORE THAN 3 CRACKS IN THE AREA, THEN FOLLOW SRM 54-52-11-300-004 | WELDING PERFORMED PER SRM TASK 54-52-11-300-004(REV.131,3-DEC-2019)
OM-BYA | 14.38 | OM-BYA/H-20 1A+2A+4A+4C | 5329686 | M | C | 05-40 |  | ZL-411-01-1-2 | 30.01.2020 | 07.02.2020 | 4 | WEL: PERFORM REPAIR PER SRM 54-52-11-283-002 PAR. 2.E | WELDING PERFORMED PER SRM TASK 54-52-11-283-002(REV.131,3-DEC-2019)
OM-BYA | 14.38 | OM-BYA/H-20 1A+2A+4A+4C | 5329687 | M | C | 34-00 | (finding) | 5269550 | 30.01.2020 | 09.02.2020 | 1 | DURING ADM ACCURACY TEST WERE FOUND VALUES OUT OF CORRECT TOLERANCE: THE STATIC PRESSURE VALUE IS NOT IN THE CORRECT TOLERANCE ADM-R(19FP6) THE TOTAL | ADM(19FP2) AND ADM(19FP6) HAVE BEEN CHANGED I.A.W. 34-11-17 REV.6 AUG-01-2019.
OM-BYA | 14.38 | OM-BYA/H-20 1A+2A+4A+4C | 5329864 | M | C | 52-00 | SSG WORK CARD 525111-06-2 (finding) | 5269599 | 31.01.2020 | 31.01.2020 | 1 | INT:COCKPIT DOOR: ALL CLEARANCES WERE FOUND OUT OF THE LIMITS. PLS ADJUST THE COCKPIT DOOR. | COCKPIT DOOR HAS BEEN ADJUSTED PER AMM 52-51-00, REV.6, 01-AUG-19.
OM-BYA | 14.38 | OM-BYA/H-20 1A+2A+4A+4C | 5330005 | M | C | 23-70 |  | 237100-10-1-EASA | 31.01.2020 | 10.02.2020 | 1 | WO ISSUED FOR LABEL BOOKING PURPOSE | OK
OM-BYA | 14.38 | OM-BYA/H-20 1A+2A+4A+4C | 5330005 | M | C | 23-70 |  | 237100-10-1-EASA | 31.01.2020 | 10.02.2020 | 3 | CVR HAS BEEN REMOVED FOR DATA RETRIEVAL PER AMM 23-71-35-000-001-A, REV. 6, DATE AUG 01 2019 | COCPIT VOICE RECORDER WAS INSTALLATION AND TESTED I.A.W.AMM23-71-00-710-001-A REV 7 FEB-20
OM-BYA | 14.38 | OM-BYA/H-20 1A+2A+4A+4C | 5330016 | M | C | 27-40 | (finding) | 5267535 | 31.01.2020 | 07.02.2020 | 1 | EXT.TAIL> DURING DETAILED INSPECTION OF THSA BALL SCREW SHAFT LOWER SPLINES WAS FOUND SWOLLEN LOWER CLAW STOP | THE LOWER CLAW STOP OF THSA HAS BEEN REPLACED IAW AMM 27-44-51-400-003-A REV.06, AUG 01/19.
OM-BYA | 14.38 | OM-BYA/H-20 1A+2A+4A+4C | 5330032 | M | C | 27-50 |  | 275400-01-1 | 31.01.2020 | 07.02.2020 | 2 | EXT>R/H WING> THE BOLTS WERE FOUD CORRODED ON SHAFT 6266CM (SPOILER NO.1) | THE BOLTS OF THE SHAFT 6266CM HAVE BEEN INSTALLED IAW AMM 27-54-45-400-008-A REV.06, AUG 01/19.
OM-BYA | 14.38 | OM-BYA/H-20 1A+2A+4A+4C | 5330037 | M | C | 55-00 |  | ZL-300-02-1 | 31.01.2020 | 01.02.2020 | 1 | #1#EXT>TAIL:THE SEVERAL HOIST POINT COVERS WERE FOUND MISSING ON LE VERTICAL STABILIZER. | HOIST POINT COVERS HAS BEEN INSTALLED PER AMM 11-00-00 REV.6 DATE:01.AUG.2019
OM-BYA | 14.38 | OM-BYA/H-20 1A+2A+4A+4C | 5330038 | M | C | 36-10 |  | 361141-03-1-1 | 31.01.2020 | 08.02.2020 | 1 | ENG#1> PLEASE PERFORM LEAK TEST OF THE IP BLEED CHECK VALVE ACCORDING TO AMM SUBTASK 36-11-41-720-050-A | LEAK TEST OF THE IP BLEED CHECK VALVE PERFORMED PER AMM SUBTASK 36-11-41-720-050-A REV.06 01/AUG 2019 NO LEAK FOUND
OM-BYA | 14.38 | OM-BYA/H-20 1A+2A+4A+4C | 5330040 | M | C | 55-00 |  | ZL-300-02-1 | 31.01.2020 | 02.02.2020 | 1 | #1#PAINT>TAIL:PLEASE RESTOR PAINT ON L/H HORIZONTAL STABILIZER | PAINT HAS BEEN REPAIRED ACC TO SRM 51-75-12 REV.131 DATE:03.DEC.19
OM-BYA | 14.38 | OM-BYA/H-20 1A+2A+4A+4C | 5330041 | M | C | 73-00 |  | 730000-C4-1-1 | 31.01.2020 | 08.02.2020 | 1 | ENG#1 PERFORM OPERATIONAL TEST OF FUEL FILTER I.A.W AMM SUBTASK 73-11-10-710-054-A. | ENG#1:MINIMUM IDLE CHECK AMM 71-00-00-710-006,REV.6-1.AUG.2019(CHECK FUEL FILTERS FOR LEAK) HAS BEEN PERFORMED. NO LEAK FOUND
OM-BYA | 14.38 | OM-BYA/H-20 1A+2A+4A+4C | 5330041 | M | C | 73-00 |  | 730000-C4-1-1 | 31.01.2020 | 08.02.2020 | 2 | ENG#2 PERFORM OPERATIONAL TEST OF FUEL FILTER I.A.W. AMM SUBTASK 73-11-10-710-054-A | ENG#2:MINIMUM IDLE CHECK AMM 71-00-00-710-006,REV.6-1.AUG.2019(CHECK FUEL FILTERS FOR LEAK) HAS BEEN PERFORMED. NO LEAK FOUND
OM-BYA | 14.38 | OM-BYA/H-20 1A+2A+4A+4C | 5330053 | S | C | 25-30 |  |  | 31.01.2020 | 01.02.2020 | 1 | #1# CHILLER - AFT GALLEY CUSTOMER REQUEST: PERFORM TROUBLESHOOTING FOR WATER LEAKAGE FROM CHILLER IN AFT GALLEY. | THE VALVE (AIR STOP VALVE) HAS BEEN CLEANED AS PER AMM:38-32-00-100-004-A. REV. 01AUG19 ------------------------------------------- NO OBSTRUCTION AF
OM-BYA | 14.38 | OM-BYA/H-20 1A+2A+4A+4C | 5330056 | S | C | 33-50 |  |  | 31.01.2020 | 31.01.2020 | 1 | #1# EXIT SIGN INOP CUSTOMER REQUEST: INSPECT AND REPAIR EXIT SIGN ON CURTAIN HOLDER BETWEEN MAIN AND PAX CABIN. | THE EXIT SIGN HAS BEEN INSPECTED AND TESTED ACC TO AMM:33-51-00-710-007-A THE REPAIR IS NOT NECESSARY SYSTEM IS OK
OM-BYA | 14.38 | OM-BYA/H-20 1A+2A+4A+4C | 5330120 | M | C | 71-10 |  | 711000-C4-2-1 | 31.01.2020 | 08.02.2020 | 2 | ENG#1> LEFT FAN COWL HAS BEEN REMOVED ACCORDING TO 71-13-11-000-041-A REV. 6 DATE 01-AUG-2019 | ENG#1> LEFT FAN COWL INSTALLATION OF THE FAN COWL DOORS PERFORMED PER AMM 71-13-11-400-041-A REV.6 01/AUG 2019
OM-BYA | 14.38 | OM-BYA/H-20 1A+2A+4A+4C | 5330128 | M | C | 57-00 | (finding) | 5269725 | 31.01.2020 | 01.02.2020 | 1 | EXT>LH WING> THE CLAMPS (2X) IN AREA ACCESS PANEL 574AB WERE FOUND CHAFTED. | NEW CLAMPS HAVE BEEN INSTALLED ACC TO AMM 20-21-11 REV.6 01/AUG/2019
OM-BYA | 14.38 | OM-BYA/H-20 1A+2A+4A+4C | 5330131 | M | C | 05-40 |  | ZL-731-01-1 | 31.01.2020 | 06.02.2020 | 1 | LDG/THE WHEEL&TIRE ASSY NO.2 WAS FOUND WITH WORN TIRE-THE TREAD WEAR IS A THE BOTTOM OF GROOVE. | MLG WHEEL NO.2 HAS BEEN CHANGED I.A.W AMM 32-41-11 REV 7 1FEB 20
OM-BYA | 14.38 | OM-BYA/H-20 1A+2A+4A+4C | 5330139 | M | C | 32-10 |  | 321113-03-1 | 31.01.2020 | 13.02.2020 | 3 | PLS. DO A CHECK OF THE MLG SHOCK-ABSORBER CHARGING PRESSURE BETWEEN FOUR AND SEVEN DAYS AFTER THE FIRST SUBSEQUENT FLIGHT IN ACCORDING TO AMM: TASK 12 | DEFERRED FOR 7 DAYS ACC TO AMM TASK 12-12-32-611-008-A REV7,01FEB/2020.
OM-BYA | 14.38 | OM-BYA/H-20 1A+2A+4A+4C | 5330140 | M | C | 32-20 |  | 322113-01-1 | 31.01.2020 | 04.02.2020 | 1 | LDG: THE NLG WAS FOUND WITH INCORRECTED FLUID LEVEL | NLG SHOCK ABSORBER OIL REPLENISHMENT AND NITROGEN FILLING (AIRCRAFT ON JACKS) HAVE BEEN PERFORMED IN ACORDING TO AMM: TASK 12-12-32-611-005-A REV. 7 0
OM-BYA | 14.38 | OM-BYA/H-20 1A+2A+4A+4C | 5330150 | M | C | 71-10 |  | 711000-C4-2-2 | 31.01.2020 | 08.02.2020 | 2 | ENG#2> LEFT FAN COWL HAS BEEN REMOVED ACCORDING TO 71-13-11-000-041-A REV. 6 DATE 01-AUG-2019 | ENG#2: SERVICEABLE LEFT FAN COWL HAS BEEN INSTALLED IAW AMM 71-13-11-400-041-A REV.6-1.AUG.2019
OM-BYA | 14.38 | OM-BYA/H-20 1A+2A+4A+4C | 5330155 | M | C | 71-10 |  | 711000-C4-2-2 | 31.01.2020 | 08.02.2020 | 1 | ENG#2> THE PAINT ON INNER SIDE OF THE RIGHT FAN COWL WAS FOUND CRACKED. | FOR REPAIR SEE CM PREJECT CM134463
OM-BYA | 14.38 | OM-BYA/H-20 1A+2A+4A+4C | 5332453 | S | C | 12-00 |  |  | 31.01.2020 | 05.02.2020 | 1 | TRAILING EDGE FLAP SYSTEM LUBRICATION PERFORM LUBRICATION OF TRAILING EDGE FLAP SYSTEM PER AMM 12-22-27-640-004 A AFTER TECHNICAL CLEANING | HAS BEEN PERFORMED I.A.W TC NO: 275446-01-1
OM-BYA | 14.38 | OM-BYA/H-20 1A+2A+4A+4C | 5332453 | S | C | 12-00 |  |  | 31.01.2020 | 05.02.2020 | 2 | SPOILER CONTROL SYSTEM LUBRICATION PERFORM LUBRICATION OF SPOILER CONTROL SYSTEM PER AMM 12-22-27-640-005 A AFTER TECHNICAL CLEANING | HAS BEEN PERFORMED I.A.W TC NO:276400-01-1
OM-BYA | 14.38 | OM-BYA/H-20 1A+2A+4A+4C | 5332453 | S | C | 12-00 |  |  | 31.01.2020 | 05.02.2020 | 3 | LEADING EDGE SLAT LUBRICATION PERFORM LUBRICATION OF LEADING EDGE SLAT PER AMM 12-22-27-640-006 A AFTER TECHNICAL CLEANING | EXT>LUBRICATION OF LEADING EDGE SLAT SYSTEM WAS PERFORMED.PER AMM 12-22-27-640-006 REV.06 1/AUG/19
OM-BYA | 14.38 | OM-BYA/H-20 1A+2A+4A+4C | 5332453 | S | C | 12-00 |  |  | 31.01.2020 | 05.02.2020 | 6 | STAB CONTROL SYSTEM LUBRICATION PERFORM LUBRICATION OF STAB CONTROL SYSTEM PER AMM 12-22-53 AFTER TECHNICAL CLEANING | N/A, THE TECHNICAL CLEANING HAS NOT BEEN PERFORMED.
OM-BYA | 14.38 | OM-BYA/H-20 1A+2A+4A+4C | 5332458 | M | C | 71-X |  | 792000-C7-1-1 | 31.01.2020 | 08.02.2020 | 1 | ENG #1 PLS PERFORM MINIMUM IDLE CHECK DUE TO LEAK CHECK OF SCAVANGE SCREENS IAW AMM 71-00-00-710-006. | #1# ENG NO.1 LEAK CHECK IAW AMM 71-00-00-710-006 HAS BEEN PERFORMED REV 6 1-AUG-19
OM-BYA | 14.38 | OM-BYA/H-20 1A+2A+4A+4C | 5332458 | M | C | 71-X |  | 792000-C7-1-1 | 31.01.2020 | 08.02.2020 | 2 | ENG #2 PLS PERFORM MINIMUM IDLE CHECK DUE TO LEAK CHECK OF SCAVANGE SCREENS IAW AMM 71-00-00-710-006. | #2# ENG.NO.2 LEAK CHECK IAW AMM 71-00-00-710-006 HAS BEEN PERFORMED REV 6 1-AUG-19
OM-BYA | 14.38 | OM-BYA/H-20 1A+2A+4A+4C | 5332458 | M | C | 71-X |  | 792000-C7-1-1 | 31.01.2020 | 08.02.2020 | 3 | PERFORM MINIMUM IDLE CHECK PER AMM 71-00-00-710-006. AFTER MIN. IDLE CHECK MAKE SURE THERE IS NO LEAKAGE ON: - MAIN OIL SUPPLY FILTER PER AMM 79-00-0 | #3# ENG. NO.1 IDG OIL LEVEL INSPECTION AND LEAK CHECK PER AMM 24-21-00-920-040-B STEP 2 HAS BEEN PERFORMED. IT IS O.K. REV 6 1-AUG-19 LEAK CHECK OF
OM-BYA | 14.38 | OM-BYA/H-20 1A+2A+4A+4C | 5332486 | M | C | 52-10 |  | 521000-04-1 | 01.02.2020 | 01.02.2020 | 1 | ALL PAX DOORS: THE ZIPPER ON DOORS WERE FOUND UNSTICKED | THE ZIPPER ON DOORS HAVE BEEN REPLACED AMM 20-20-00 REV.6 01-AUG-19
OM-BYA | 14.38 | OM-BYA/H-20 1A+2A+4A+4C | 5332486 | M | C | 52-10 |  | 521000-04-1 | 01.02.2020 | 01.02.2020 | 2 | FWD RH DOOR: THE SRIP WAS FOUND MISSING | COM - THE NEW TEFLON STRIP HAS BEEN BONDED PER AMM 52-11-18-300-002-A, REV.6 (1-AUG-19).
OM-BYA | 14.38 | OM-BYA/H-20 1A+2A+4A+4C | 5332529 | M | C | 52-10 |  | 521000-04-1 | 01.02.2020 | 11.02.2020 | 1 | PLS. REACTIVATION ALL PAX DOORS AND EMERGENCY EXIT PER AMM 52-00-00 AND AMM 52-21-00 | REACTIVATION ALL PAX DOORS AND EMERGENCY EXITS HAS BEEN PERFORMED. AMM 52-00-00/52-21-00. REV.7.
OM-BYA | 14.38 | OM-BYA/H-20 1A+2A+4A+4C | 5332539 | M | C | 71-X |  | 724000-C1-1-2 | 02.02.2020 | 08.02.2020 | 1 | ENG #1 PLS PERFORM MINIMUM IDLE DUE TO LEAK CHECK OF HANDCRANKING DRIVE PAD IAW AMM 71-00-00-710-006-B | MINIMUM IDLE CHECK PERFORMED PER AMM 71-00-00-710-006-B REV.6 01/AUG 2019 LEAK CHECK OF HANDCRANKING DRIVE PAD PERFORMED NO LEAK FOUND
OM-BYA | 14.38 | OM-BYA/H-20 1A+2A+4A+4C | 5332539 | M | C | 71-X |  | 724000-C1-1-2 | 02.02.2020 | 08.02.2020 | 2 | ENG #2 PLS PERFORM MINIMUM IDLE DUE TO LEAK CHECK OF HANDCRANKING DRIVE PAD IAW AMM 71-00-00-710-006-B | MINIMUM IDLE CHECK PERFORMED PER AMM 71-00-00-710-006-B REV.6 01/AUG 2019 LEAK CHECK OF HANDCRANKING DRIVE PAD PERFORMED NO LEAK FOUND
OM-BYA | 14.38 | OM-BYA/H-20 1A+2A+4A+4C | 5332569 | M | C | 29-10 |  | ZL-435-01-1-2 | 02.02.2020 | 02.02.2020 | 1 | ENG#2 HYDRAULIC PRESSURE HOSE/TUBE WAS FOUND WITH WORN CLAMP BUSHINGS ON ENGINE FLANGE BRACKET. REF AMM TASK 29-13-49-400-002-A ITEM 16 | THE CLAMP AND BUSHING ON ENGINE FLANGE BRACKE HAS BEEN REPLACED IAW AMM 29-13-49-400-022-A.
OM-BYA | 14.38 | OM-BYA/H-20 1A+2A+4A+4C | 5332569 | M | C | 29-10 |  | ZL-435-01-1-2 | 02.02.2020 | 02.02.2020 | 3 | ENG#1 CENTER MOUNT CLAMP (TRIANGULAR) WAS FOUND LOOSEN. DOESN´T HOLD ON CORRECT POSITION. | CENTER MOUNT CLAMP (TRIANGULAR) HAS BEEN REPLACED IAW AMM 29-11-49-400-001-A
OM-BYA | 14.38 | OM-BYA/H-20 1A+2A+4A+4C | 5332806 | M | C | 52-10 | (finding) |  | 03.02.2020 | 13.02.2020 | 1 | CUSTOMER REQUEST: PLEASE CHECK ADJUSTMENT OF AFT ENTRY DOOR. DURING SOME PHASES OF FLIGHT A WHISTLING NOISE CAN BE HEARD - ESPECIALLY DURING TAKE OFF. | INSPECTIONS OF COVER PLATE AND SEAL WERE PERFORMED IAW TSM 52-13-00-810-826 REV.7 01-FEB-2020 SEAL CONDITION IS SATISFACTORY FOR COVER PLATE SEE STEP
OM-BYA | 14.38 | OM-BYA/H-20 1A+2A+4A+4C | 5332806 | M | C | 52-10 | (finding) |  | 03.02.2020 | 13.02.2020 | 2 | ON UP AFT ENTRY DOOR COVER TEFLON STRIP WAS FOUND UNSTICKED. | COM: AFT ENTRY DOOR COVER TEFLON STRIP HAS BEEN REPAIRED PER SB A320-52-1090 REV.1 07-MAY-98
OM-BYA | 14.38 | OM-BYA/H-20 1A+2A+4A+4C | 5332815 | S | C | 25-30 |  |  | 03.02.2020 | 04.02.2020 | 1 | #1# AFT GALLEY - WASTE WATER SYSTEM CUSTOMER REQUEST: PLEASE CHECK WASTE WATER SYSTEM IN AFT GALLEY FOR LEAKS. | LEAKAGE FOUND ON GALLEY NO.5 DRAIN VALVE CONNECTION. CONNECTION REPAIRED AND TESTED IAW AMM 38-31-67-610-001-A REV.7 01-FEB-2020 NO LEAKS FOUND
OM-BYA | 14.38 | OM-BYA/H-20 1A+2A+4A+4C | 5332820 | S | C | 38-00 |  |  | 03.02.2020 | 11.02.2020 | 1 | #1# PORTABLE AND WASTE WATER SYSTEM - TEST OF VALVES HEATING CUSTOMER REQUEST: PLEASE PERFORM TEST OF PORTABLE AND WASTE WATER SYSTEM VALVES HEATING. THERE IS SUSPICION OF FAULTY CONTROL UNIT. | CANCELLED BY CUSTOMER
OM-BYA | 14.38 | OM-BYA/H-20 1A+2A+4A+4C | 5332969 | M | C | 72-20 |  | 722000-C1-1-1 | 03.02.2020 | 03.02.2020 | 1 | ENG#1:THREE SCREWS OF THE FWD ACOUSTICAL PANELS(POS. 2 O´CLOCK,10 AND 11 O`CLOCK) WERE FOUND DAMAGED. | ENG#1: THREE SCREWS OF THE FWR ACOUSTICAL PANELS HAVE BEEN REPLACED PER AMM 72-23-00-400-009A,REV.7-1.FEB.2020
OM-BYA | 14.38 | OM-BYA/H-20 1A+2A+4A+4C | 5333722 | M | C | 52-10 |  | 521000-04-1 | 04.02.2020 | 08.02.2020 | 2 | FWD ENTRY DOOR ESCAPE SLIDE COVER: THE PLASTIC BUCKLE FROM STRAP COVER ASSY WAS FOUND CRACKED | THE PLASTIC BUCKLE HAS BEEN REPLACED.CMM 25-61-20 REV.25 17.JUN.2019
OM-BYA | 14.38 | OM-BYA/H-20 1A+2A+4A+4C | 5333824 | M | C | 05-40 |  | ZL-471-01-1-1 | 05.02.2020 | 09.02.2020 | 1 | L/H PYLON,AFT MOVABLE FAIRING: THE EXCESSIVE CORROSION WAS FOUND ON SPAR WEB FLANGES AT: 1) AREA 2, BETWEEN RIB3 AND RIB4 2) AREA 3, BETWEEN RIB3 AND | SEE WORKSTEP#2 AND #3
OM-BYA | 14.38 | OM-BYA/H-20 1A+2A+4A+4C | 5333824 | M | C | 05-40 |  | ZL-471-01-1-1 | 05.02.2020 | 09.02.2020 | 3 | INSTAL FAIRING AFTER REPAIR. | NEW AFT MOVABLE FAIRING HAS BEEN INSTALLED IAW AMM 54-55-00-400-001-A, REV.6, AUG 01/19
OM-BYA | 14.38 | OM-BYA/H-20 1A+2A+4A+4C | 5333829 | M | C | 05-40 |  | ZL-471-01-1-2 | 05.02.2020 | 09.02.2020 | 2 | REMOVE FAIRING DUE TO REPAIR. | THE R/H AFT MOVABLE FAIRING HAS BEEN REMOVED IAW AMM TASK 54-55-00-000-001-A REV 7.
OM-BYA | 14.38 | OM-BYA/H-20 1A+2A+4A+4C | 5333829 | M | C | 05-40 |  | ZL-471-01-1-2 | 05.02.2020 | 09.02.2020 | 3 | INSTAL FAIRING AFTER REPAIR. | NEW AFT MOVABLE FAIRING HAS BEEN INSTALLED IAW AMM 54-55-00-400-001-A,REV.7. 1/FEB/2020
OM-BYA | 14.38 | OM-BYA/H-20 1A+2A+4A+4C | 5333841 | S | C | 25-10 |  |  | 05.02.2020 | 08.02.2020 | 1 | #1# GLARESHIELDS CUSTOMER REQUEST: PLEASE CHECK AND ADJUST ATTACHMENT OF GLARESHIELD. (ACCORDING TO PILOTS IT IS VIBRATING) | THE LOOSE SCREWS HAVE BEEN TIGHTENED IN ACCORD WITH AMM 20-21-11 REV. 7 1-FEB-20.
OM-BYA | 14.38 | OM-BYA/H-20 1A+2A+4A+4C | 5333847 | S | C | 53-00 |  |  | 05.02.2020 | 05.02.2020 | 1 | #1# STRUCTURAL DAMAGES - STICKERS CUSTOMER REQUEST: PLEASE INSTALL STICKERS WITH NUMBERS ON ALL STRUCTURAL DAMAGES ACCORDING TO DENT AND BUCKLE CHART. | STICKERS WITH NUMBERS HAVE BEEN INSTALLED ON THE FUSELAGE ACCORDING TO DENT AND BUCKLE CHART.
OM-BYA | 14.38 | OM-BYA/H-20 1A+2A+4A+4C | 5333924 | M | C | 36-10 |  | ZL-411-01-1-2 | 05.02.2020 | 06.02.2020 | 1 | ENG 2 - PRECOOLER UPPER SEAL IS TORN. | THE PRECOOLER UPPER SEAL HAS BEEN REPLACED IAW AMM SUBTASK 36-11-42-420-052-A REV 7.
OM-BYA | 14.38 | OM-BYA/H-20 1A+2A+4A+4C | 5333947 | S | C | 32-40 |  |  | 05.02.2020 | 07.02.2020 | 1 | #1# BRAKE #3 REPLACEMENT CUSTOMER REQUEST: PLEASE PERFORM REPLACEMENT OF THE BRAKE NUMBER 3. BRAKE TO BE INSTALLED HAS BEEN OVERHAULED IN SHOP AND REMOVED BRAKE WILL BE SENT | BRAKE NO.3 HAS BEEN CHANGED I.A.W AMM 32-42-27 REV7 1 FEB 20
OM-BYA | 14.38 | OM-BYA/H-20 1A+2A+4A+4C | 5333947 | S | C | 32-40 |  |  | 05.02.2020 | 07.02.2020 | 2 | REMOVAL WHEEL NO.3 MLG WHEEL NO.3 HAS BEEN REMOVED IAW AMM:32-41-11-000-006-A, REV.7, 01-FEB-2020 MLG BRAKE NO.3 HAS BEEN REMOVED IAW AMM:32-42-27-000-001-A, REV.7, 01-F | MLG NO.3 AND BRAKE NO.3 HAS BEEN INSTALLED AMM 32-42-11,32-41-11 REV 7 1FEB 20
OM-BYA | 14.38 | OM-BYA/H-20 1A+2A+4A+4C | 5333994 | S | C | 57-00 |  |  | 05.02.2020 | 08.02.2020 | 1 | #1# LH AND RH FLAPS FAIRINGS - FOREIGN OBJECTS CUSTOMER REQUESTS: PLEASE INSPECT LH AND RH FLAPS FAIRINGS FOR PRESENCE OF FOREIGN OBJECTS (TOOLS, ETC.). NOTE: PERFORM ISNPECTION AS FAR AS VISIBL | NSPECTION OF LH AND RH FLAPS FAIRINGS FOR PRESENCE OF FOREIGN OBJECTS (TOOLS, ETC.)HAS BEEN PERFORMED RESULT - NO FINDING.
OM-BYA | 14.38 | OM-BYA/H-20 1A+2A+4A+4C | 5339185 | M | C | 33-40 | (finding) |  | 06.02.2020 | 13.02.2020 | 1 | CUSTOMER REQUEST: PLEASE CHECK ATTACHMENT OF LH WING OBSERVATION LIGHT PANEL FOR ANY MISSING PARTS (REPORTED MISSING SPRING ON ONE OF THE ATTACHMENT P | THE FORWARD, LOWER LOCKSPRING, TURNLOCK FASTENER WAS FOUND MISSING. THE LOCKSPRING, TURNLOCK FASTENER IS NOT IN THE STORE CSAT. ACCORDING CDL-33-01 T
OM-BYA | 14.38 | OM-BYA/H-20 1A+2A+4A+4C | 5339606 | S | C | 52-60 |  |  | 07.02.2020 | 08.02.2020 | 1 | #1# TEST OF AIR STAIRS CUSTOMER REQUEST: PLEASE PERFORM OPERATIONAL TEST OF AIR STAIRS. | OPERATIONAL TEST HAS BEEN PERFORMED TWO TIMES VIA AMM 52-61-00-720-001-A,REV.7,1-FEB-2020. TEST PASSED
OM-BYA | 14.38 | OM-BYA/H-20 1A+2A+4A+4C | 5339726 | M | C | 21-00 | (finding) | 5269730 | 08.02.2020 | 09.02.2020 | 1 | #1# TEMPERATURE CONTROLER 2 FIN 57 HH WAS FOUND UNSERVICEABLE MESSAGE AFTER TEST AMM 21-61-00-710-050-B CAB TEMP CONT 21-61-34 ASCS2[57HH] | TEMPERATURE CONTROLER 2 FIN 57HH WAS CHANGED AND TESTED I.A.W AMM 21-61-00-710-001-A REV 701 FEB-20
OM-BYA | 14.38 | OM-BYA/H-20 1A+2A+4A+4C | 5339757 | M | C | 21-30 |  | 213100-05-1-2 | 08.02.2020 | 08.02.2020 | 1 | THE SAFETY VALVE HAS BEEN REMOVED AND SENT TO WORKSHOP. | THE SAFETY VALVE POS.7HL HAS BEEN INSTALLED PER AMM 21-31-52,REV.7,1-FEB-2020. OPERATIONAL TEST SAFETY VALVE HAS BEEN PERFORMED VIA AMM 21-31-00-710-0
OM-BYA | 14.38 | OM-BYA/H-20 1A+2A+4A+4C | 5339766 | M | C | 21-30 |  | 213100-05-1-1 | 08.02.2020 | 08.02.2020 | 1 | THE SAFETY VALVE HAS BEEN REMOVED AND SENT TO WORKSHOP. | THE SAFETY VALVE POS.6HL HAS BEEN INSTALLED PER AMM 21-31-52,REV.7,1-FEB-2020. OPERATIONAL TEST SAFETY VALVE HAS BEEN PERFORMED VIA AMM 21-31-00-710-0
OM-BYA | 14.42 | OM-BYA/H-20 SICHR | 5340624 | M | C | 05-20 | (finding) | 5272636 | 10.02.2020 | 10.02.2020 | 1 | EXT. L/H INBOARD FLAP - ON UPPER SKIN OF FLAP WERE FOUND THREE DENTS. LOCATION: 1. 530MM FROM INBOARD 230MM FROM T/E 2. 500MM FROM INBOARD 21 | THE DENTS HAVE BEEN MESURED PER SRM 57-52-00-283-021 PARA 2.A REV.132 FEB 01/2020 DIMENSION: 1. D=0.1MM L=15MM 2. D= 0.2MM L= 18MM 3. D=0.5M
OM-BYA | 14.42 | OM-BYA/H-20 SICHR | 5340625 | M | C | 05-20 | (finding) | 5272636 | 10.02.2020 | 10.02.2020 | 1 | EXT. R/H INBOARD FLAP - ON UPPER SKIN OF FLAP WERE FOUND FOUR DENTS. LOCATION: 1. 320MM FROM INBOARD 5MM FROM T/E 2. 1880MM FROM INBOAR | THE DENTS HAVE BEEN MESURED PER SRM 57-52-00-283-021 PARA 2.A REV.132 FEB 01/2020 DIMENSION: 1. D=0.2MM L=50MM 2. D= 0.1MM L= 1
P4-NGK | 11.15 | P4-NGK/H-20 A+B1+ADD | 5399845 | S | C | 24-10 | 24 100-00-01 |  | 24.05.2020 | 27.05.2020 | 1 | #1# STANDBY POWER CONTROL UNIT PLEASE PERFORM MAINTENANCE WORK CARD 24 100-00-01 OPERATIONAL CHECK OF THE STANDBY POWER CONTROL UNIT (SPCU). | MAINTENANCE WORK CARD 24 100-00-01 PERFORMED
P4-NGK | 11.15 | P4-NGK/H-20 A+B1+ADD | 5399852 | S | C | 49-90 | 49 00-01 |  | 24.05.2020 | 27.05.2020 | 1 | #1# APU OIL LEVEL PLEASE PERFORM MAINTENANCE WORK CARD 49 00-01 VISUALLY CHECK APU OIL LEVEL AND SERVICE AS REQUIRED | MAINTENANCE WORK CARD 49 00-01 PERFORMED
P4-NGK | 11.15 | P4-NGK/H-20 A+B1+ADD | 5399854 | S | C | 72-20 | 72 010-01-01 |  | 24.05.2020 | 27.05.2020 | 1 | #1# LEFT POWER PLANT INLET AND FAN BLADES PLEASE PERFORM MAINTENANCE WORK CARD 72 010-01-01 GENERAL VISUAL INSPECTION OF LEFT POWER PLANT INLET AND FAN BLADES | MAINTENANCE WORK CARD 72 010-01-01 PERFORMED.
P4-NGK | 11.15 | P4-NGK/H-20 A+B1+ADD | 5399858 | S | C | 05-20 | 05 CDCCL-01 |  | 24.05.2020 | 27.05.2020 | 1 | #1# REVIEW AIRWORTHINESS LIMITATIONS-CDCCL COMPLIANCE FORM PLEASE PERFROM MAINTENANCE WORK CARD 05 CDCCL-01 REVIEW AIRWORTHINESS LIMITATIONS-CDCCL COMPLIANCE FORM | REVIEW NOTED,MAINTENANCE WORK CARD 05 CDCCL-01 PERFORMED
P4-NGK | 11.15 | P4-NGK/H-20 A+B1+ADD | 5399859 | S | C | 28-00 | 28 14-02 |  | 24.05.2020 | 27.05.2020 | 1 | #1# SUMP DRAINAGE PROCEDURE OF THE AUX FUEL SYSTEM PLEASE PERFORM MAINTENANCE WORK CARD 28 14-02 PERFORM SUMP DRAINAGE PROCEDURE OF THE AUX FUEL SYSTEM | THE SUMP DRAINAGE OF THE AUX.FUEL SYSTEM PERFORMED IAW WORK CARD 28-14-02
P4-NGK | 11.15 | P4-NGK/H-20 A+B1+ADD | 5399861 | S | C | 29-20 | 29 230-00-01 |  | 24.05.2020 | 27.05.2020 | 1 | #1# STANDBY RUDDER SYSTEM PLEASE PERFORM MAINTENANCE WORK CARD 29 230-00-01 OPERATIONALLY CHECK THE STANDBY RUDDER SYSTEM TO INCLUDE OBSERVING LOW PRESSURE LIGHT ILLUMINATION A | OPERATIONALLY CHECK THE STANDBY RUDDER SYSTEM TO INCLUDE OBSERVING LOW PRESSURE LIGHT ILLUMINATION AND THEN EXTINGUISHING PERFORMED IAW WORK CARD 29-2
P4-NGK | 11.15 | P4-NGK/H-20 A+B1+ADD | 5399864 | S | C | 32-10 | 32 030-01-01 |  | 24.05.2020 | 27.05.2020 | 1 | #1# LEFT MAIN LANDING GEAR ASSEMBLY LUBRICATION PLEASE PERFORM MAINTENANCE WORK CARD 32 030-01-01 LUBRICATE THE LEFT MAIN LANDING GEAR ASSEMBLY. | THE LEFT MAIN LANDING GEAR ASSEMBLY HAS BEEN LUBRICATED. IAW WORK TASK 32030-01-01
P4-NGK | 11.15 | P4-NGK/H-20 A+B1+ADD | 5399866 | S | C | 32-10 | 32 030-02-01 |  | 24.05.2020 | 27.05.2020 | 1 | #1# RIGHT MAIN LANDING GEAR ASSEMBLY LUBRICATION PLEASE PERFORM MAINTENANCE WORK CARD 32 030-02-01 LUBRICATE THE RIGHT MAIN LANDING GEAR ASSEMBLY. | THE RIGHT MAIN LANDING GEAR ASSEMBLY HAS BEEN LUBRICATED. IAW WORK TASK 32030-02-01
P4-NGK | 11.15 | P4-NGK/H-20 A+B1+ADD | 5399871 | S | C | 32-40 | 32 270-01-01 |  | 24.05.2020 | 27.05.2020 | 1 | #1# LEFT BRAKE WEAR PINS PLEASE PERFORM MAINTENANCE WORK CARD 32 270-01-01 VISUALLY CHECK THE LEFT BRAKE WEAR PINS FOR MINIMUM EXTENSION. | VISUALLY CHECK OF THE LEFT BRAKE WEAR PINS FOR MINIMUM EXTENSION HAS BEEN PERFORMED. IAW WORK CARD 32 270-01-01
P4-NGK | 11.15 | P4-NGK/H-20 A+B1+ADD | 5399873 | S | C | 32-40 | 32 270-02-01 |  | 24.05.2020 | 27.05.2020 | 1 | #1# RIGHT BRAKE WEAR PINS PLEASE PERFORM MAINTENANCE WORK CARD 32 270-02-01 VISUALLY CHECK THE RIGHT BRAKE WEAR PINS FOR MINIMUM EXTENSION. | VISUALLY CHECK OF THE RIGHT BRAKE WEAR PINS FOR MINIMUM EXTENSION HAS BEEN PERFORMED. IAW MAINTENANCE WORK CARD 32 270-02-01
P4-NGK | 11.15 | P4-NGK/H-20 A+B1+ADD | 5399874 | S | C | 32-20 | 32 800-00-01 |  | 24.05.2020 | 27.05.2020 | 1 | #1# NOSE LANDING GEAR AND LANDING GEAR DOORS PLEASE PERFORM MAINTENANCE WORK CARD 32 800-00-01 PERFORM AN EXTERNAL ZONAL INSPECTION (GV) OF THE NOSE LANDING GEAR AND LANDING GEAR DOORS. INSPECTIO | EXTERNAL ZONAL INSPECTION (GV) OF THE NOSE LANDING GEAR AND LANDING GEAR DOORS HAS BEEN PERFORMED. IAW WORK TASK 32800-00-01
P4-NGK | 11.15 | P4-NGK/H-20 A+B1+ADD | 5399875 | S | C | 32-10 | 32 804-01-01 |  | 24.05.2020 | 27.05.2020 | 1 | #1# LEFT MAIN LANDING GEAR AND LANDING GEAR DOORS PLEASE PERFORM MAINTENANCE WORK CARD 32 804-01-01 PERFORM AN EXTERNAL ZONAL INSPECTION (GV) OF THE LEFT MAIN LANDING GEAR AND LANDING GEAR DOORS. INSP | EXTERNAL ZONAL INSPECTION (GV) OF THE LEFT MAIN LANDING GEAR AND LANDING GEAR DOORS HAS BEEN PERFORMED. IAW WORK TASK 32804-01-01
P4-NGK | 11.15 | P4-NGK/H-20 A+B1+ADD | 5399878 | S | C | 33-50 | 33 010-00-02 |  | 24.05.2020 | 27.05.2020 | 1 | #1# EMERGENCY LIGHTS PLEASE PERFORM MAINTENANCE WORK CARD 33 010-00-02 OPERATIONAL CHECK OF THE EMERGENCY LIGHTS | MAINTENANCE WORK CARD 33 010-00-02 PERFORMED
P4-NGK | 11.15 | P4-NGK/H-20 A+B1+ADD | 5399883 | S | C | 25-50 | 53 812-00-01 |  | 24.05.2020 | 27.05.2020 | 1 | #1# FORWARD CARGO COMPARTMENT GVI PLEASE PERFORM MAINTENANCE WORK CARD 53 812-00-01 PERFORM AN INTERNAL ZONAL INSPECTION (GV) OF THE FORWARD CARGO COMPARTMENT - SECTION 43, STA 396 TO | INTERNAL ZONAL INSPECTION (GV) OF THE FORWARD CARGO COMPARTMENT - SECTION 43, STA 396 TO FORWARD CARGO COMPARTMENT AFT BULKHEAD HAS BEEN PERFORMED. I
P4-NGK | 11.15 | P4-NGK/H-20 A+B1+ADD | 5399886 | S | C | 53-90 | 53 894-00-01 |  | 24.05.2020 | 27.05.2020 | 1 | #1# AREA AFT OF THE PRESSURE BULKHEAD GVI PLEASE PERFORM MAINTENANCE WORK CARD 53 894-00-01 PERFORM AN EXTERNAL ZONAL INSPECTION (GV) OF THE AREA AFT OF THE PRESSURE BULKHEAD. INSPECTION IS AC | EXTERNAL ZONAL INSPECTION (GV) OF THE AREA AFT OF THE PRESSURE BULKHEAD PERFORMED IAW WORK CARD 53 894-00-01
P4-NGK | 11.15 | P4-NGK/H-20 A+B1+ADD | 5399891 | S | C | 57-00 | 57 872-02-01 |  | 24.05.2020 | 27.05.2020 | 1 | #1# RIGHT WING GVI PLEASE PERFORM MAINTENANCE WORK CARD 57 872-02-01 PERFORM AN EXTERNAL ZONAL INSPECTION (GV) OF THE RIGHT WING. INSPECTION IS ACCOMPLISHED FROM THE GRO | EXTERNAL ZONAL INSPECTION (GV) OF THE RIGHT WING PERFORMED IAW WORK CARD 57 872-02-01
P4-NGK | 11.15 | P4-NGK/H-20 A+B1+ADD | 5399896 | S | C | 71-10 | 70 810-02-01 |  | 24.05.2020 | 27.05.2020 | 1 | #1# ENGINE NO. 2 AND ENGINE NO. 2 STRUT FAIRINGS GVI PLEASE PERFORM MAINTENANCE WORK CARD 70 810-02-01 PERFORM AN EXTERNAL ZONAL INSPECTION (GV) OF ENGINE NO. 2 AND ENGINE NO. 2 STRUT FAIRINGS. INSPECTIO | MAINTENANCE WORK CARD 70 810-02-01 PERFORMED.
P4-NGK | 11.15 | P4-NGK/H-20 A+B1+ADD | 5399897 | S | C | 38-10 | 38 S-Y-38-001 |  | 24.05.2020 | 27.05.2020 | 1 | #1# GALLEY AND MASTER LAVATORY WATER HEATER PLEASE PERFORM MAINTENANCE WORK CARD (WO YG122-B1-2020) 38 S-Y-38-001 FUNCTIONAL CHECK GALLEY AND MASTER LAVATORY WATER HEATER PER MANUFACTURER INSTRU | FUNCTIONAL CHECK GALLEY AND MASTER LAVATORY WATER HEATER PER MANUFACTURER INSTRUCTIONS HAVE BEEN PERFORMED. IAW:(WO YG122-B1-2020) 38 S-Y-38-001 REV
P4-NGK | 11.15 | P4-NGK/H-20 A+B1+ADD | 5399898 | S | C | 73-00 | 73 020-01-01 |  | 24.05.2020 | 27.05.2020 | 1 | #1# INTERROGATE THE FMC CDU FOR NO. 1 ENGINE FAULTS PLEASE PERFORM MAINTENANCE WORK CARD (WO YG122-B1-2020) 73 020-01-01 INTERROGATE THE FMC CDU FOR NO. 1 ENGINE FAULTS (BASIC AND DAC ENGINE) | MAINTENANCE WORK CARD (WO YG122-B1-2020) 73 020-01-01 PRFORMED NO RECENT FAULTS STORED
P4-NGK | 11.15 | P4-NGK/H-20 A+B1+ADD | 5399901 | S | C | 25-60 | 25 00065B |  | 24.05.2020 | 27.05.2020 | 1 | #1# PHILLIPS HEARTSTART FRX AED DEFIBRILLATOR BATTERY PLEASE PERFORM MAINTENANCE WORK CARD (WO YG122-B1-2020) 25 00065B PHILLIPS HEARTSTART FRX AED DEFIBRILLATOR BATTERY | MAINTENANCE WORK CARD (WO YG122-B1-2020)PERFORMED PHILLIPS HEARTSTART FRX AED DEFIBRILLATOR BATTERY CHECKED EXPIRATION DATE 06-2021
P4-NGK | 11.15 | P4-NGK/H-20 A+B1+ADD | 5399917 | S | C | 32-10 | SB 737-32-1448 |  | 24.05.2020 | 27.05.2020 | 1 | #1# LUBRICATION OF FWD AND AFT TRUNNION PIN ASSEMBLIES ON LH+RH MLG PLEASE PERFORM SB 737-32-1448 REV.2, 02-AUG-2017 LANDING GEAR - MAIN LANDING GEAR - FORWARD AND AFT TRUNNION PIN ASSEMBLIES INSPECTION AND CHANGE LUB | HE FORWARD AND AFT TRUNNION PIN ASSEMBLIES ON THE LEFT AND RIGHT MLG HAVE BEEN LUBRICATED. IAW SB 737-32-1448 REV.02 02-AUG-2017
P4-NGK | 11.15 | P4-NGK/H-20 A+B1+ADD | 5399921 | S | C | 32-10 | FAA AD 2019-01-03 |  | 24.05.2020 | 27.05.2020 | 1 | #1# LUBRICATE THE FWD AND AFT RUNNION PIN ASSEMBLIES OF LH+RH MLG PLEASE PERFORM FAA AD 2019-01-03 LUBRICATE THE APPLICABLE FORWARD AND AFT TRUNNION PIN ASSEMBLIES OF THE RIGHT AND LEFT MLGS, IN ACCORDANCE WITH WORK | THE APPLICABLE FORWARD AND AFT TRUNNION PIN ASSEMBLIES OF THE RIGHT AND LEFT MLGS HAVE BEEN LUBRICATED. IN ACCORDANCE WITH WORK PACKAGE 1 OF THE ACCOM
P4-NGK | 11.15 | P4-NGK/H-20 A+B1+ADD | 5399926 | S | C | 74-00 | CFM56-7B S/B 74-0005 REV.01 |  | 24.05.2020 | 27.05.2020 | 1 | #1# PROACTIVE REPLACEMENT INTERVAL FOR IGNITER PLUGS PLEASE PERFORM CFM56-7B S/B 74-0005 REV.01, 11-OCT-2019 ENGINE - IGNITION SYSTEM (74-00-00) - PROACTIVE REPLACEMENT INTERVAL FOR IGNITER PLUGS PROVID | NOTED
P4-NGK | 11.15 | P4-NGK/H-20 A+B1+ADD | 5399931 | S | C | 05-20 |  |  | 24.05.2020 | 28.05.2020 | 1 | #1# PERSONAL BASIC TOOL SETS CHECK CHECK COMPLETENESS OF PERSONAL BASIC TOOL SETS NOTE: THE FINAL CHECK TO BE PERFORMED BY FOREMAN AT THE END OF MAINTENANCE EVENT JUST BEFORE AIRCRAF | BASIC TOOL SETES CHECK PERFORMED.
P4-NGK | 11.15 | P4-NGK/H-20 A+B1+ADD | 5400557 | M | C | 49-20 | 49 00-01 (finding) | 5399852 | 27.05.2020 | 29.05.2020 | 1 | APU - THE OIL LEAK WAS FOUND ON SCAVENGE OIL TUBE LEADS FROM AFT BEARING HOUSING. | DEFECT DEFERRED FOR ZERO CYCLES TRANSFER TO CSAT WO 5400675 AND A/C MANINTENANCE FLIGHT LOG. NO.B 00914/STEP NO.2
P4-NGK | 11.23 | P4-NGK/H-20-2 APU | 5400675 | S | O | 49-00 | AMFL B914/2 |  | 27.05.2020 |  | 1 | #1# REMOVE APU FOR SHOP REPAIR IN REFERENCE TO OIL LEAKAGE FROM APU DESCRIBED IN CSAT WO 5400557, RETENTURA AMFL NO. B914/2 PLEASE REMOVE APU FOR SHOP REPAIR | APU POWER PLANT WAS REMOVED IAW AMM TASK 49-11-00-000-802 REV 70.
P4-NGK | 11.23 | P4-NGK/H-20-2 APU | 5415131 | S | O | 49-00 | S0299020 | 5400675 | 25.06.2020 |  | 1 | #1# APU INSTALLATION BASED ON ABS JETS SERVICE ORDER S0299020 UNPACK APU FROM A TRANSPORTATION BOX AND INSTALL IT TO THE AIRCRAFT NOTE: APU HAS BEEN REMOVED IN CSAT WO 54
PH-HSB | 9.87 | PH-HSB/H-20 HMV5+LDG | 26-340-00-03 | TC | C | 26-30 | 26-340-00-03 |  | 16.01.2020 | 18.02.2020 | 1 | CARGO FIRE DUAL EXTINGUISHING TUBING FUNCTIONAL CHECK CARGO FIRE DUAL EXTINGUISHING DISTRIBUTION SYSTEM (FLOW AND PRESSURE CHECK) AS PER BOEING TASKCARD 26-340-00-03.
PH-HSB | 9.87 | PH-HSB/H-20 HMV5+LDG | ERT-SB-1199 | TC | C | 25-10 | ERT-SB-1199 |  | 16.01.2020 | 03.03.2020 | 1 | DUAL COCKPIT USB POWER INSTALLATION THIS TASK CARD IS ISSUED FOR THE INSTALLATION OF USB POWER OUTLETS AT THE LOCATION OF THE ASHTRAYS ON THE CAPTAIN`S- AND FIRST OFFICER`S SIDEWALL ON T | PERFORMED WORK STEP `DUAL COCKPIT USB POWER INSTALLATION THIS TASK CARD IS ISSUED FOR THE INSTALLATION OF USB POWER...`
PH-HSB | 9.87 | PH-HSB/H-20 HMV5+LDG | 5273585 | S | C | 05 |  |  | 24.01.2020 | 10.03.2020 | 1 | AVIO OPENING AND CLOSING FOR SCHEDULED ROUTINE TASKS SYSTEM: AVIONIC THIS IS AN ADMINISTRATIVE WORKORDER (CSAT INTERNAL PURPOSE) ISSUED FOR TIME TRACKING OF OPENING AND CLOSING ACCESS PANELS REQUIRED BY | TIME FOR OPENING AND CLOSING HAS BEEN SUCCESFULLY BOOKED
PH-HSB | 9.87 | PH-HSB/H-20 HMV5+LDG | 20-010-02-01 | TC | C | 20-00 | 20-010-02-01 |  | 24.01.2020 | 03.03.2020 | 1 | GENERAL VISUAL INSPECTION OF HIRF/L SENSITIVE WIRE RUNS OUTSIDE THE PRESSURE VESSEL ON RIGHT SIDE OF THE AIRPLANE. LOOK FOR OBVIOUS SIGNS OF DAMAGE AN
PH-HSB | 9.87 | PH-HSB/H-20 HMV5+LDG | 20-030-02-01 | TC | C | 20-00 | 20-030-02-01 |  | 24.01.2020 | 03.03.2020 | 1 | PERFORM A DETAIL VISUAL INSPECTION OF THE HIRF/L SENSITIVE CONNECTORS OUTSIDE THE PRESSURE VESSEL ON THE RIGHT SIDE OF AIRPLANE.
PH-HSB | 9.87 | PH-HSB/H-20 HMV5+LDG | 20-040-01-01 | TC | C | 20-00 | 20-040-01-01 |  | 24.01.2020 | 03.03.2020 | 1 | PERFORM A FUNCTIONAL CHECK OF THE HIRF/L SENSITIVE CONNECTORS OUTSIDE THE PRESSURE VESSEL ON THE LEFT SIDE OF THE AIRPLANE. CHECK DC RESISTANCE FROM T
PH-HSB | 9.87 | PH-HSB/H-20 HMV5+LDG | 20-040-02-01 | TC | C | 20-00 | 20-040-02-01 |  | 24.01.2020 | 03.03.2020 | 1 | PERFORM A FUNCTIONAL CHECK OF THE HIRF/L SENSITIVE CONNECTORS OUTSIDE THE PRESSURE VESSEL ON THE RIGHT SIDE OF THE AIRPLANE. CHECK DC RESISTANCE FROM
PH-HSB | 9.87 | PH-HSB/H-20 HMV5+LDG | 20-100-00-01 | TC | C | 20-10 | 20-100-00-01 |  | 24.01.2020 | 28.02.2020 | 1 | PERFORM A GENERAL VISUAL INSPECTION OF THE BONDING STRAPS AT THE FOLLOWING LOCATIONS: 1 STRAP ON THE RUDDER 2 STRAPS PER AILERON LEADING EDGE FLAP
PH-HSB | 9.87 | PH-HSB/H-20 HMV5+LDG | 20-130-02-01 | TC | C | 20-10 | 20-130-02-01 |  | 24.01.2020 | 21.02.2020 | 1 | GENERAL VISUAL INSPECTION OF THE TWO ENGINE BONDING STRAPS RELATED TO HIRF/LIGHTNING FOR CONDITION AND SECURITY ON RIGHT ENGINE.
PH-HSB | 9.87 | PH-HSB/H-20 HMV5+LDG | 20-140-00-01 | TC | C | 20-10 | 20-140-00-01 |  | 24.01.2020 | 26.02.2020 | 1 | PERFORM A FUNCTIONAL CHECK OF THE HIRF/L SENSITIVE CONNECTORS INSIDE THE EMPENNAGE. NOTE: AN ALTERNATE INTRUSIVE PROCEDURE (05-55-42-200-XXX) IS PROVI
PH-HSB | 9.87 | PH-HSB/H-20 HMV5+LDG | 20-460-00-01 | TC | C | 20-40 | 20-460-00-01 |  | 24.01.2020 | 25.02.2020 | 1 | INSPECT (DETAILED) THE APU STARTER/GENERATOR POWER FEEDER WIRING IGNITION LEADS AND CONNECTED EWIS IN THE APU COMPARTMENT. (EZAP) INTERVAL NOTE: WHIC
PH-HSB | 9.87 | PH-HSB/H-20 HMV5+LDG | 20-470-00-01 | TC | C | 20-40 | 20-470-00-01 |  | 24.01.2020 | 25.02.2020 | 1 | INSPECT (DETAILED) THE IDG POWER FEEDER WIRING AND CONNECTED EWIS - ENGINE NO. 1. (EZAP) INTERVAL NOTE: WHICHEVER COMES FIRST.
PH-HSB | 9.87 | PH-HSB/H-20 HMV5+LDG | 21-090-00-01 | TC | C | 21-00 | 21-090-00-01 |  | 24.01.2020 | 20.02.2020 | 1 | FUNCTIONALLY CHECK THE NEGATIVE PRESSURE RELIEF DOOR.
PH-HSB | 9.87 | PH-HSB/H-20 HMV5+LDG | 24-100-00-01 | TC | C | 24-10 | 24-100-00-01 |  | 24.01.2020 | 20.02.2020 | 1 | OPERATIONAL CHECK OF THE STANDBY POWER CONTROL UNIT (SPCU). AIRPLANE NOTE: APPLIES TO AIRPLANES WITH DUAL BATTERY INSTALLATION ONLY.
PH-HSB | 9.87 | PH-HSB/H-20 HMV5+LDG | 24-110-00-01 | TC | C | 24-10 | 24-110-00-01 |  | 24.01.2020 | 19.02.2020 | 1 | CHECK REMOTE CONTROL CIRCUIT BREAKER. AIRPLANE NOTE: APPLIES TO AIRPLANES WITH DUAL BATTERY INSTALLATION ONLY.
PH-HSB | 9.87 | PH-HSB/H-20 HMV5+LDG | 24-140-00-01 | TC | C | 24-10 | 24-140-00-01 |  | 24.01.2020 | 23.02.2020 | 1 | DETAILED INSPECTION OF THE EXTERNAL POWER RECEPTACLE PINS FOR SIGNS OF OVERHEAT AND SECURITY OF INSTALLATION. | PERFORMED WORK STEP `DETAILED INSPECTION OF THE EXTERNAL POWER RECEPTACLE PINS FOR SIGNS OF OVERHEAT AND SECURITY O...`
PH-HSB | 9.87 | PH-HSB/H-20 HMV5+LDG | 25-190-02-01 | TC | C | 25-10 | 25-190-02-01 |  | 24.01.2020 | 20.02.2020 | 1 | INSPECT (DETAILED) THE RIGHT EMERGENCY EXIT HATCH ESCAPE STRAP FOR CONDITION AND SECURITY.
PH-HSB | 9.87 | PH-HSB/H-20 HMV5+LDG | 25-210-00-01 | TC | C | 25-20 | 25-210-00-01 |  | 24.01.2020 | 22.02.2020 | 1 | INSPECT (DETAILED) THE FLIGHT COMPARTMENT ESCAPE LANYARDS (2) FOR CONDITION AND SECURITY. | PERFORMED WORK STEP `INSPECT (DETAILED) THE FLIGHT COMPARTMENT ESCAPE LANYARDS (2) FOR CONDITION AND SECURITY.`
PH-HSB | 9.87 | PH-HSB/H-20 HMV5+LDG | 26-030-00-01 | TC | C | 26-00 | 26-030-00-01 |  | 24.01.2020 | 15.02.2020 | 1 | OPERATIONAL CHECK OF THE APU REMOTE FIRE DETECTION SYSTEM (M279 FIRE DETECTION CONTROL MODULE AND P28 REMOTE APU CONTROL PANEL).
PH-HSB | 9.87 | PH-HSB/H-20 HMV5+LDG | 26-080-00-01 | TC | C | 26-00 | 26-080-00-01 |  | 24.01.2020 | 07.03.2020 | 1 | FUNCTIONAL CHECK OF THE ENGINE SQUIB FIRING CIRCUIT USING THE ENGINE FIRE HANDLE SWITCH. | PERFORMED WORK STEP `FUNCTIONAL CHECK OF THE ENGINE SQUIB FIRING CIRCUIT USING THE ENGINE FIRE HANDLE SWITCH.`
PH-HSB | 9.87 | PH-HSB/H-20 HMV5+LDG | 26-110-00-01 | TC | C | 26-10 | 26-110-00-01 |  | 24.01.2020 | 15.02.2020 | 1 | OPERATIONAL CHECK OF THE ENGINE FIRE HANDLE (INCLUDING FIRE HANDLE LOCK OVERRIDE CIRCUITRY) FOR ENGINE SHUTDOWN AND ISOLATION.
PH-HSB | 9.87 | PH-HSB/H-20 HMV5+LDG | 26-170-00-01 | TC | C | 26-10 | 26-170-00-01 |  | 24.01.2020 | 20.02.2020 | 1 | GENERAL VISUAL INSPECTION OF ENGINE FIRE EXTINGUISHER DISTRIBUTION SYSTEM.
PH-HSB | 9.87 | PH-HSB/H-20 HMV5+LDG | 26-220-00-01 | TC | C | 26-20 | 26-220-00-01 |  | 24.01.2020 | 18.02.2020 | 1 | FUNCTIONAL CHECK OF THE APU SQUIB FIRING CIRCUIT USING THE APU FIRE HANDLE SWITCH AND VERIFY SQUIB CIRCUIT CONTINUITY.
PH-HSB | 9.87 | PH-HSB/H-20 HMV5+LDG | 26-230-00-01 | TC | C | 26-20 | 26-230-00-01 |  | 24.01.2020 | 15.02.2020 | 1 | OPERATIONAL CHECK OF THE APU FIRE HANDLE (INCLUDING FIRE HANDLE LOCK OVERRIDE CIRCUITRY AND P28 REMOTE APU CONTROL PANEL) FOR APU SHUTDOWN AND ISOLATI
PH-HSB | 9.87 | PH-HSB/H-20 HMV5+LDG | 26-250-00-01 | TC | C | 26-20 | 26-250-00-01 |  | 24.01.2020 | 21.02.2020 | 1 | GENERAL VISUAL INSPECTION OF THE APU REMOTE CONTROL PANEL FOR CONDITION AND SECURITY OF INSTALLATION. | PERFORMED WORK STEP `GENERAL VISUAL INSPECTION OF THE APU REMOTE CONTROL PANEL FOR CONDITION AND SECURITY OF INSTAL...`
PH-HSB | 9.87 | PH-HSB/H-20 HMV5+LDG | 26-280-00-01 | TC | C | 26-20 | 26-280-00-01 |  | 24.01.2020 | 18.02.2020 | 1 | DETAIL VISUAL INSPECTION OF THE APU FIRE EXTINGUISHING DISTRIBUTION SYSTEM AND APU FIRE BOTTLE.
PH-HSB | 9.87 | PH-HSB/H-20 HMV5+LDG | 27-016-00-01 | TC | C | 27-00 | 27-016-00-01 |  | 24.01.2020 | 16.02.2020 | 1 | OPERATIONALLY CHECK THE AILERON SPRING CARTRIDGE AND TRANSFER MECHANISM.
PH-HSB | 9.87 | PH-HSB/H-20 HMV5+LDG | 27-018-00-01 | TC | C | 27-00 | 27-018-00-01 |  | 24.01.2020 | 16.02.2020 | 1 | FUNCTIONALLY CHECK THE AILERON SPRING CARTRIDGE AND TRANSFER MECHANISM
PH-HSB | 9.87 | PH-HSB/H-20 HMV5+LDG | 27-024-00-01 | TC | C | 27-00 | 27-024-00-01 |  | 24.01.2020 | 16.02.2020 | 1 | FUNCTIONALLY CHECK THE A AND B SYSTEM AILERON POWER CONTROL UNIT INTERNAL LEAKAGE IN A LOADED CONDITION
PH-HSB | 9.87 | PH-HSB/H-20 HMV5+LDG | 27-028-00-01 | TC | C | 27-00 | 27-028-00-01 |  | 24.01.2020 | 18.02.2020 | 1 | PERFORM A DETAIL VISUAL INSPECTION OF THE AILERON FEEL AND CENTERING SPRINGS
PH-HSB | 9.87 | PH-HSB/H-20 HMV5+LDG | 27-034-01-01 | TC | C | 27-00 | 27-034-01-01 |  | 24.01.2020 | 18.02.2020 | 1 | PERFORM A DETAIL VISUAL INSPECTION OF THE LEFT WING AILERON BALANCE BAY SEALS. INTERVAL NOTE: WHICHEVER OCCURS FIRST
PH-HSB | 9.87 | PH-HSB/H-20 HMV5+LDG | 27-035-00-01 | TC | C | 27-00 | 27-035-00-01 |  | 24.01.2020 | 16.02.2020 | 1 | FUNCTIONALLY CHECK THE LEFT AND RIGHT WING AILERON SURFACE FREEPLAY
PH-HSB | 9.87 | PH-HSB/H-20 HMV5+LDG | 27-035-00-02 | TC | C | 27-00 | 27-035-00-02 |  | 24.01.2020 | 16.02.2020 | 1 | RIGHT WING AILERON SURFACE FREEPLAY INSPECTION
PH-HSB | 9.87 | PH-HSB/H-20 HMV5+LDG | 27-036-00-01 | TC | C | 27-00 | 27-036-00-01 |  | 24.01.2020 | 18.02.2020 | 1 | DETAIL INSPECTION OF AFT RUDDER QUADRANT TORQUE TUBE ASSEMBLY FEEL AND CENTERING UNIT AND ASSOCIATED INPUT/OUTPUT RODS. (A) AFT QUADRANT (B) AFT QU
PH-HSB | 9.87 | PH-HSB/H-20 HMV5+LDG | 27-038-00-01 | TC | C | 27-00 | 27-038-00-01 |  | 24.01.2020 | 18.02.2020 | 1 | GENERAL VISUAL INSPECTION OF THE RUDDER FORWARD MECHANICAL CONTROL PATH.
PH-HSB | 9.87 | PH-HSB/H-20 HMV5+LDG | 27-047-00-01 | TC | C | 27-00 | 27-047-00-01 |  | 24.01.2020 | 16.02.2020 | 1 | FUNCTIONALLY CHECK THE RUDDER POWER CONTROL UNIT INTERNAL LEAKAGE IN A LOADED CONDITION. SPECIAL NOTE: CMR TASK (27-CMR-10) INTERVAL FOR THIS TASK IS
PH-HSB | 9.87 | PH-HSB/H-20 HMV5+LDG | 27-054-00-01 | TC | C | 27-00 | 27-054-00-01 |  | 24.01.2020 | 16.02.2020 | 1 | FUNCTIONALLY CHECK THE STANDBY RUDDER POWER CONTROL UNIT FOR INTERNAL LEAKAGE IN A LOADED CONDITION.
PH-HSB | 9.87 | PH-HSB/H-20 HMV5+LDG | 27-060-00-02 | TC | C | 27-00 | 27-060-00-02 |  | 24.01.2020 | 16.02.2020 | 1 | WHEEL TO RUDDER INTERCONNECT
PH-HSB | 9.87 | PH-HSB/H-20 HMV5+LDG | 27-068-00-01 | TC | C | 27-00 | 27-068-00-01 |  | 24.01.2020 | 16.02.2020 | 1 | OPERATIONALLY CHECK THE ELEVATOR FEEL SHIFT FUNCTION. AIRPLANE NOTE: IF INSTALLED
PH-HSB | 9.87 | PH-HSB/H-20 HMV5+LDG | 27-074-00-01 | TC | C | 27-00 | 27-074-00-01 |  | 24.01.2020 | 16.02.2020 | 1 | OPERATIONALLY CHECK HYDRAULIC POWER OFF THE ELEVATOR CONTROL SURFACES FOR FULL RANGE OF TRAVEL AND FREEDOM OF MOVEMENT.
PH-HSB | 9.87 | PH-HSB/H-20 HMV5+LDG | 27-076-00-01 | TC | C | 27-00 | 27-076-00-01 |  | 24.01.2020 | 16.02.2020 | 1 | PERFORM A GENERAL VISUAL INSPECTION OF THE ELEVATOR POWER CONTROL UNITS WITH HYDRAULIC POWER ON.
PH-HSB | 9.87 | PH-HSB/H-20 HMV5+LDG | 27-080-00-01 | TC | C | 27-00 | 27-080-00-01 |  | 24.01.2020 | 15.02.2020 | 1 | DRAIN AND LEAK CHECK THE ELEVATOR PITOT-STATIC SYST?M
PH-HSB | 9.87 | PH-HSB/H-20 HMV5+LDG | 27-084-00-01 | TC | C | 27-00 | 27-084-00-01 |  | 24.01.2020 | 16.02.2020 | 1 | FUNCTIONALLY CHECK THE FORCE NECESSARY TO BREAKOUT THE ELEVATOR CONTROL COLUMN OVERRIDE ASSEMBLY
PH-HSB | 9.87 | PH-HSB/H-20 HMV5+LDG | 27-088-00-01 | TC | C | 27-00 | 27-088-00-01 |  | 24.01.2020 | 15.02.2020 | 1 | FUNCTIONALLY CHECK THE STALL WARNING SYSTEM
PH-HSB | 9.87 | PH-HSB/H-20 HMV5+LDG | 27-094-00-01 | TC | C | 27-00 | 27-094-00-01 |  | 24.01.2020 | 15.02.2020 | 1 | PERFORM A BITE CHECK OF THE ELEVATOR AUTOPILOT SERVO PRESSURE REGULATOR
PH-HSB | 9.87 | PH-HSB/H-20 HMV5+LDG | 27-098-01-01 | TC | C | 27-00 | 27-098-01-01 |  | 24.01.2020 | 16.02.2020 | 1 | FUNCTIONALLY CHECK THE ELEVATOR SURFACE FREEPLAY
PH-HSB | 9.87 | PH-HSB/H-20 HMV5+LDG | 27-120-00-01 | TC | C | 27-10 | 27-120-00-01 |  | 24.01.2020 | 19.02.2020 | 1 | DETAIL VISUAL INSPECTION OF THE UPPER AND LOWER STABILIZER TRIM FORWARD MECHANISM RETENTION TURNBUCKLES AND TURNBUCKLE ATTACHMENT POINTS.
PH-HSB | 9.87 | PH-HSB/H-20 HMV5+LDG | 27-121-00-01 | TC | C | 27-10 | 27-121-00-01 |  | 24.01.2020 | 19.02.2020 | 1 | PERFORM A GENERAL VISUAL INSPECTION OF THE FORWARD STABILIZER TRIM MECHANISM AND SPEEDBRAKE LEVER ASSEMBLY AND AUTO SPEEDBRAKE ELECTRIC ACTUATOR ACTU
PH-HSB | 9.87 | PH-HSB/H-20 HMV5+LDG | 27-132-00-01 | TC | C | 27-10 | 27-132-00-01 |  | 24.01.2020 | 27.02.2020 | 1 | CHECK FLAP POWER DRIVE UNIT OIL LEVEL AND SERVICE AS REQUIRED
PH-HSB | 9.87 | PH-HSB/H-20 HMV5+LDG | 27-138-00-01 | TC | C | 27-10 | 27-138-00-01 |  | 24.01.2020 | 05.03.2020 | 1 | LUBRICATE THE FLAP DRIVE TORQUE TUBE SUPPORTS AND COUPLINGS. INTERVAL NOTE: WHICHEVER OCCURS FIRST. ACCESS NOTE: FLAPS DEPLOYED
PH-HSB | 9.87 | PH-HSB/H-20 HMV5+LDG | 27-138-00-02 | TC | C | 27-10 | 27-138-00-02 |  | 24.01.2020 | 05.03.2020 | 1 | RIGHT WING FLAP DRIVE TORQUE TUBES
PH-HSB | 9.87 | PH-HSB/H-20 HMV5+LDG | 27-140-01-01 | TC | C | 27-10 | 27-140-01-01 |  | 24.01.2020 | 27.02.2020 | 1 | CHECK THE LEFT WING FLAP DRIVE TRANSMISSION OIL LEVEL AND SERVICE AS REQUIRED. ACCESS NOTE: FLAPS DEPLOYED
PH-HSB | 9.87 | PH-HSB/H-20 HMV5+LDG | 27-158-00-01 | TC | C | 27-10 | 27-158-00-01 |  | 24.01.2020 | 16.02.2020 | 1 | FUNCTIONALLY CHECK THE ALTERNATE FLAP DRIVE SYST?M
PH-HSB | 9.87 | PH-HSB/H-20 HMV5+LDG | 27-164-00-01 | TC | C | 27-10 | 27-164-00-01 |  | 24.01.2020 | 15.02.2020 | 1 | OPERATIONALLY CHECK THE FLAP UNCOMMANDED MOTION PROTECTION SYSTEM BY INITIATING A BITE CHECK OF THE FLAP SLAT ELECTRONICS UNIT
PH-HSB | 9.87 | PH-HSB/H-20 HMV5+LDG | 27-171-02-01 | TC | C | 27-10 | 27-171-02-01 |  | 24.01.2020 | 23.02.2020 | 1 | PERFORM A GENERAL VISUAL INSPECTION OF THE RIGHT WING FLAP DRIVE SEAL RIB ANGLE GEAR BOX MLG BEAM ANGLE GEAR BOX FLAP DRIVE TORQUE TUBES TORQUE TUB
PH-HSB | 9.87 | PH-HSB/H-20 HMV5+LDG | 27-174-01-01 | TC | C | 27-10 | 27-174-01-01 |  | 24.01.2020 | 06.03.2020 | 1 | LUBRICATE THE LEFT WING #`S 1 2 AND 3 TRAILING EDGE FLAP TRACK FORWARD ATTACHMENT POINT PINS
PH-HSB | 9.87 | PH-HSB/H-20 HMV5+LDG | 27-184-00-01 | TC | C | 27-10 | 27-184-00-01 |  | 24.01.2020 | 29.02.2020 | 1 | FUNCTIONALLY CHECK THE TORQUE OF THE SPOILER RATIO CHANGER NO-BACK ASSEMBLY | PERFORMED WORK STEP `FUNCTIONALLY CHECK THE TORQUE OF THE SPOILER RATIO CHANGER NO-BACK ASSEMBLY`
PH-HSB | 9.87 | PH-HSB/H-20 HMV5+LDG | 27-190-00-01 | TC | C | 27-10 | 27-190-00-01 |  | 24.01.2020 | 16.02.2020 | 1 | OPERATIONALLY CHECK THE SPEEDBRAKES EXTENDED LIGHT.
PH-HSB | 9.87 | PH-HSB/H-20 HMV5+LDG | 27-192-01-01 | TC | C | 27-10 | 27-192-01-01 |  | 24.01.2020 | 18.02.2020 | 1 | PERFORM AN OPERATIONAL CHECK OF EACH LEFT WING FLIGHT SPOILER ACTUATOR OVERRIDE QUANDRANT. ACCESS NOTE: FLAPS DEPLOYED
PH-HSB | 9.87 | PH-HSB/H-20 HMV5+LDG | 27-228-00-01 | TC | C | 27-20 | 27-228-00-01 |  | 24.01.2020 | 22.02.2020 | 1 | PERFORM A DETAIL VISUAL INSPECTION OF ALL INTERNAL PORTIONS OF THE FLIGHT CONTROL CABLE RUNS. INTERVAL NOTE: WHICHEVER OCCURS FIRST. ACCESS NOTE: PASS
PH-HSB | 9.87 | PH-HSB/H-20 HMV5+LDG | 27-228-00-02 | TC | C | 27-20 | 27-228-00-02 |  | 24.01.2020 | 21.02.2020 | 1 | FLIGHT CONTROL CABLES - LOWER NOSE COMPARTMENT
PH-HSB | 9.87 | PH-HSB/H-20 HMV5+LDG | 27-228-00-03 | TC | C | 27-20 | 27-228-00-03 |  | 24.01.2020 | 21.02.2020 | 1 | FLIGHT CONTROL CABLES - EE COMPARTMENT
PH-HSB | 9.87 | PH-HSB/H-20 HMV5+LDG | 27-228-00-06 | TC | C | 27-20 | 27-228-00-06 |  | 24.01.2020 | 22.02.2020 | 1 | FLIGHT CONTROL CABLES - AFT CARGO COMPARTMENT
PH-HSB | 9.87 | PH-HSB/H-20 HMV5+LDG | 27-228-00-07 | TC | C | 27-20 | 27-228-00-07 |  | 24.01.2020 | 22.02.2020 | 1 | FLIGHT CONTROL CABLES - AFT CARGO COMPARTMENT EQUIPMENT BAY
PH-HSB | 9.87 | PH-HSB/H-20 HMV5+LDG | 27-228-00-08 | TC | C | 27-20 | 27-228-00-08 |  | 24.01.2020 | 21.02.2020 | 1 | FLIGHT CONTROL CABLES - TAIL COMPARTMENT
PH-HSB | 9.87 | PH-HSB/H-20 HMV5+LDG | 27-235-00-02 | TC | C | 27-20 | 27-235-00-02 |  | 24.01.2020 | 18.02.2020 | 1 | FLIGHT CONTROL CABLE TENSION
PH-HSB | 9.87 | PH-HSB/H-20 HMV5+LDG | 28-010-00-01 | TC | C | 28-00 | 28-010-00-01 |  | 24.01.2020 | 15.02.2020 | 1 | INSPECT (GENERAL VISUAL) THE MAIN AND CENTER FUEL TANK (WING) EXTERNAL LOWER SURFACES INCLUDING TANK VENTS SUMP DRAIN VALVES SKIN LAP JOINTS FOR OBV
PH-HSB | 9.87 | PH-HSB/H-20 HMV5+LDG | 28-030-01-01 | TC | C | 28-00 | 28-030-01-01 |  | 24.01.2020 | 01.03.2020 | 1 | INSPECT (DETAILED) THE LEFT SURGE TANK VENT FLAME ARRESTOR FOR CLOGGING CONDITION AND SECURITY.
PH-HSB | 9.87 | PH-HSB/H-20 HMV5+LDG | 28-050-00-01 | TC | C | 28-00 | 28-050-00-01 |  | 24.01.2020 | 15.02.2020 | 1 | OPERATIONALLY CHECK ENGINE FUEL SUCTION FEED SYSTEM. SPECIAL NOTE: AWL TASK (28-AWL-101) INTERVAL FOR THIS TASK IS 7500 FH OR 3 YRS WHICHEVER OCCURS
PH-HSB | 9.87 | PH-HSB/H-20 HMV5+LDG | 28-090-00-01 | TC | C | 28-00 | 28-090-00-01 |  | 24.01.2020 | 27.02.2020 | 1 | PERFORM A DETAILED INSPECTION OF THE OUT OF TANK WIRE BUNDLES INSTALLED ON SPECIFIED BRACKETS THAT ARE MOUNTED DIRECTLY ON THE FUEL TANKS. SPECIAL NOT
PH-HSB | 9.87 | PH-HSB/H-20 HMV5+LDG | 28-125-00-01 | TC | C | 28-10 | 28-125-00-01 |  | 24.01.2020 | 19.02.2020 | 1 | OPERATIONALLY CHECK THE FUEL SHUTOFF VALVE BATTERY
PH-HSB | 9.87 | PH-HSB/H-20 HMV5+LDG | 28-140-00-02 | TC | C | 28-10 | 28-140-00-02 |  | 24.01.2020 | 01.03.2020 | 1 | INSP (DTLD) TUBING STATIC GROUND STRAPS N CLAMPS NO2 TANK (SFAR 88) | PERFORMED WORK STEP `INSP (DTLD) TUBING STATIC GROUND STRAPS N CLAMPS NO2 TANK (SFAR 88)`
PH-HSB | 9.87 | PH-HSB/H-20 HMV5+LDG | 28-140-00-03 | TC | C | 28-10 | 28-140-00-03 |  | 24.01.2020 | 25.02.2020 | 1 | INSP (DTLD) TUBING STATIC GROUND STRAPS N CLAMPS CTR TANK (SFAR 88) | PERFORMED WORK STEP `INSP (DTLD) TUBING STATIC GROUND STRAPS N CLAMPS CTR TANK (SFAR 88)`
PH-HSB | 9.87 | PH-HSB/H-20 HMV5+LDG | 28-170-00-01 | TC | C | 28-10 | 28-170-00-01 |  | 24.01.2020 | 01.03.2020 | 1 | INSPECT (DETAILED) THE IN-TANK FQIS EXPOSED ELECTRICAL WIRING INTERCONNECTION SYSTEM (EWIS) AND EWIS SUPPORT FOR DAMAGE ADEQUATE SEPARATION WITH STRU
PH-HSB | 9.87 | PH-HSB/H-20 HMV5+LDG | 28-200-00-01 | TC | C | 28-20 | 28-200-00-01 |  | 24.01.2020 | 01.03.2020 | 1 | PERFORM A DETAILED INSPECTION OF THE WIRE BUNDLES ROUTED ON THE MAIN DECK OVER THE CENTER FUEL TANK AND UNDER THE MAIN DECK FLOOR BOARDS. SPECIAL NOTE
PH-HSB | 9.87 | PH-HSB/H-20 HMV5+LDG | 29-020-00-01 | TC | C | 29-00 | 29-020-00-01 |  | 24.01.2020 | 10.03.2020 | 1 | REPLACE THE A AND B SYSTEM ELECTRIC MOTOR DRIVEN PUMP (EMDP) PRESSURE FILTERS.
PH-HSB | 9.87 | PH-HSB/H-20 HMV5+LDG | 29-020-00-02 | TC | C | 29-00 | 29-020-00-02 |  | 24.01.2020 | 10.03.2020 | 1 | HYDRAULIC SYSTEM B PRESSURE FILTER ELEMENTS (EMDP PUMPS)
PH-HSB | 9.87 | PH-HSB/H-20 HMV5+LDG | 29-110-00-01 | TC | C | 29-10 | 29-110-00-01 |  | 24.01.2020 | 03.03.2020 | 1 | REMOVE THE NOSE LANDING GEAR (NLG) DOWN LINE FUSE FOR FUNCTIONAL TEST OFF AIRCRAFT | PERFORMED WORK STEP `REMOVE THE NOSE LANDING GEAR (NLG) DOWN LINE FUSE FOR FUNCTIONAL TEST OFF AIRCRAFT`
PH-HSB | 9.87 | PH-HSB/H-20 HMV5+LDG | 29-120-00-01 | TC | C | 29-10 | 29-120-00-01 |  | 24.01.2020 | 09.03.2020 | 1 | REMOVE THE NOSE LANDING GEAR (NLG) UP LINE FUSE FOR FUNCTIONAL CHECK OFF AIRCRAFT.
PH-HSB | 9.87 | PH-HSB/H-20 HMV5+LDG | 29-130-00-01 | TC | C | 29-10 | 29-130-00-01 |  | 24.01.2020 | 09.03.2020 | 1 | REMOVE THE THRUST REVERSER A SYSTEM EMDP FUSE FOR FUNCTIONAL CHECK OFF AIRCRAFT.
PH-HSB | 9.87 | PH-HSB/H-20 HMV5+LDG | 29-170-00-01 | TC | C | 29-10 | 29-170-00-01 |  | 24.01.2020 | 09.03.2020 | 1 | REMOVE THE B SYSTEM RUDDER FUSE FOR FUNCTIONAL CHECK OFF AIRCRAFT
PH-HSB | 9.87 | PH-HSB/H-20 HMV5+LDG | 29-210-00-01 | TC | C | 29-20 | 29-210-00-01 |  | 24.01.2020 | 09.03.2020 | 1 | REPLACE THE STANDBY HYDRAULIC SYSTEM PRESSURE FILTER.
PH-HSB | 9.87 | PH-HSB/H-20 HMV5+LDG | 29-220-00-01 | TC | C | 29-20 | 29-220-00-01 |  | 24.01.2020 | 09.03.2020 | 1 | REPLACE THE STANDBY HYDRAULIC SYSTEM CASE DRAIN FILTER.
PH-HSB | 9.87 | PH-HSB/H-20 HMV5+LDG | 29-270-00-01 | TC | C | 29-20 | 29-270-00-01 |  | 24.01.2020 | 09.03.2020 | 1 | REPLACE THE POWER TRANSFER UNIT PRESSURE FILTER
PH-HSB | 9.87 | PH-HSB/H-20 HMV5+LDG | 29-300-00-01 | TC | C | 29-30 | 29-300-00-01 |  | 24.01.2020 | 09.03.2020 | 1 | REMOVE THE STANDBY THRUST REVERSER HYDRAULIC FUSE FOR FUNCTIONAL CHECK OFF AIRCRAFT | PERFORMED WORK STEP `REMOVE THE STANDBY THRUST REVERSER HYDRAULIC FUSE FOR FUNCTIONAL CHECK OFF AIRCRAFT`
PH-HSB | 9.87 | PH-HSB/H-20 HMV5+LDG | 29-310-00-01 | TC | C | 29-30 | 29-310-00-01 |  | 24.01.2020 | 17.02.2020 | 1 | FUNCTIONALLY CHECK THE A & B HYDRAULIC SYSTEM CASE DRAIN WARNING SWITCHES
PH-HSB | 9.87 | PH-HSB/H-20 HMV5+LDG | 31-010-00-01 | TC | C | 31-00 | 31-010-00-01 |  | 24.01.2020 | 20.02.2020 | 1 | FUNCTIONAL CHECK OF THE AURAL WARNING MODULE (AWM) USING BITE CHECK. | PERFORMED WORK STEP `FUNCTIONAL CHECK OF THE AURAL WARNING MODULE (AWM) USING BITE CHECK.`
PH-HSB | 9.87 | PH-HSB/H-20 HMV5+LDG | 31-030-00-01 | TC | C | 31-00 | 31-030-00-01 |  | 24.01.2020 | 19.02.2020 | 1 | OPERATIONAL CHECK OF MACH/AIRSPEED SYSTEM 1 AND 2 DISCRETE OUTPUTS FOR AURAL WARNING SYST?M
PH-HSB | 9.87 | PH-HSB/H-20 HMV5+LDG | 32-020-01-01 | TC | C | 32-00 | 32-020-01-01 |  | 24.01.2020 | 09.03.2020 | 1 | SERVICE THE LEFT MAIN LANDING GEAR SHOCK STRUT
PH-HSB | 9.87 | PH-HSB/H-20 HMV5+LDG | 32-020-02-01 | TC | C | 32-00 | 32-020-02-01 |  | 24.01.2020 | 09.03.2020 | 1 | SERVICE THE RIGHT MAIN LANDING GEAR SHOCK STRUT. | PERFORMED WORK STEP `SERVICE THE RIGHT MAIN LANDING GEAR SHOCK STRUT.`
PH-HSB | 9.87 | PH-HSB/H-20 HMV5+LDG | 32-085-00-01 | TC | C | 32-00 | 32-085-00-01 |  | 24.01.2020 | 23.02.2020 | 1 | INSPECT (DETAILED) NOSE LANDING GEAR AXLE | PERFORMED WORK STEP `INSPECT (DETAILED) NOSE LANDING GEAR AXLE`
PH-HSB | 9.87 | PH-HSB/H-20 HMV5+LDG | 32-200-00-01 | TC | C | 32-20 | 32-200-00-01 |  | 24.01.2020 | 03.03.2020 | 1 | PERFORM A FUNCTIONAL CHECK OF THE NOSE LANDING GEAR MANUAL EXTENSION SYSTEM. | PERFORMED WORK STEP `PERFORM A FUNCTIONAL CHECK OF THE NOSE LANDING GEAR MANUAL EXTENSION SYSTEM.`
PH-HSB | 9.87 | PH-HSB/H-20 HMV5+LDG | 32-220-00-01 | TC | C | 32-20 | 32-220-00-01 |  | 24.01.2020 | 03.03.2020 | 1 | PERFORM A FUNCTIONAL CHECK OF THE LEFT AND RIGHT MAIN LANDING GEAR MANUAL EXTENSION SYSTEM AND ALTERNATE EXTENSION BYPASS VALVE | PERFORMED WORK STEP `PERFORM A FUNCTIONAL CHECK OF THE LEFT AND RIGHT MAIN LANDING GEAR MANUAL EXTENSION SYSTEM AND...`
PH-HSB | 9.87 | PH-HSB/H-20 HMV5+LDG | 32-220-00-02 | TC | C | 32-20 | 32-220-00-02 |  | 24.01.2020 | 03.03.2020 | 1 | RIGHT MAIN GEAR MANUAL EXTENSION | PERFORMED WORK STEP `RIGHT MAIN GEAR MANUAL EXTENSION`
PH-HSB | 9.87 | PH-HSB/H-20 HMV5+LDG | 32-290-00-01 | TC | C | 32-20 | 32-290-00-01 |  | 24.01.2020 | 15.02.2020 | 1 | PERFORM AN OPERATIONAL CHECK OF THE ALTERNATE BRAKE SYSTEM AND ALTERNATE BRAKE SELECTOR VALVE
PH-HSB | 9.87 | PH-HSB/H-20 HMV5+LDG | 32-400-00-01 | TC | C | 32-40 | 32-400-00-01 |  | 24.01.2020 | 23.02.2020 | 1 | PERFORM A DETAIL VISUAL INSPECTION OF THE NOSE WHEEL STEERING ACTUATOR ROD ENDS AND ASSOCIATED HARDWARE | PERFORMED WORK STEP `PERFORM A DETAIL VISUAL INSPECTION OF THE NOSE WHEEL STEERING ACTUATOR ROD ENDS AND ASSOCIATED...`
PH-HSB | 9.87 | PH-HSB/H-20 HMV5+LDG | 32-440-00-02 | TC | C | 32-40 | 32-440-00-02 |  | 24.01.2020 | 18.02.2020 | 1 | LANDING GEAR CONTROL CABLES - LEFT MLG WHEEL WELL
PH-HSB | 9.87 | PH-HSB/H-20 HMV5+LDG | 32-440-00-03 | TC | C | 32-40 | 32-440-00-03 |  | 24.01.2020 | 18.02.2020 | 1 | LANDING GEAR CONTROL CABLES - RIGHT MLG WHEEL WELL
PH-HSB | 9.87 | PH-HSB/H-20 HMV5+LDG | 32-806-01-01 | TC | C | 32-70 | 32-806-01-01 |  | 24.01.2020 | 25.02.2020 | 1 | LEFT MAIN LANDING GEAR AND LANDING GEAR DOORS
PH-HSB | 9.87 | PH-HSB/H-20 HMV5+LDG | 33-060-00-01 | TC | C | 33-00 | 33-060-00-01 |  | 24.01.2020 | 19.02.2020 | 1 | RESTORE (TWO OR MORE COMPLETE DEEP CYCLES) BATTERY CAPACITY TO REQUIRED STANDARD
PH-HSB | 9.87 | PH-HSB/H-20 HMV5+LDG | 33-070-00-01 | TC | C | 33-00 | 33-070-00-01 |  | 24.01.2020 | 16.02.2020 | 1 | FUNCTIONAL CHECK OF THE PHOTOLUMINESCENT FLOOR PROXIMITY LIGHTING. AIRPLANE NOTE: IF INSTALLED. INTERVAL NOTE: WHICHEVER OCCURS FIRST
PH-HSB | 9.87 | PH-HSB/H-20 HMV5+LDG | 33-080-00-01 | TC | C | 33-00 | 33-080-00-01 |  | 24.01.2020 | 01.03.2020 | 1 | REPLACE PHOTOLUMINESCENT FLOOR PROXIMITY LIGHTING AT MANUFACTURER`S LIFE LIMIT. AIRPLANE NOTE: IF INSTALLED.
PH-HSB | 9.87 | PH-HSB/H-20 HMV5+LDG | 34-030-00-01 | TC | C | 34-00 | 34-030-00-01 |  | 24.01.2020 | 20.02.2020 | 1 | FUNCTIONAL LEAK CHECK OF STANDBY PITOT SYSTEM. | PERFORMED WORK STEP `FUNCTIONAL LEAK CHECK OF STANDBY PITOT SYSTEM.`
PH-HSB | 9.87 | PH-HSB/H-20 HMV5+LDG | 34-060-10-01 | TC | C | 34-00 | 34-060-10-01 |  | 24.01.2020 | 19.02.2020 | 1 | AIR DATA ALTIMETRY SYSTEM.
PH-HSB | 9.87 | PH-HSB/H-20 HMV5+LDG | 34-080-00-01 | TC | C | 34-00 | 34-080-00-01 |  | 24.01.2020 | 25.02.2020 | 1 | DETAILED INSPECTION OF THE STATIC PORTS
PH-HSB | 9.87 | PH-HSB/H-20 HMV5+LDG | 34-100-00-01 | TC | C | 34-10 | 34-100-00-01 |  | 24.01.2020 | 20.02.2020 | 1 | DETAIL INSPECTION FOR MOISTURE IN THE STATIC SYSTEMS | PERFORMED WORK STEP `DETAIL INSPECTION FOR MOISTURE IN THE STATIC SYSTEMS`
PH-HSB | 9.87 | PH-HSB/H-20 HMV5+LDG | 34-140-00-01 | TC | C | 34-10 | 34-140-00-01 |  | 24.01.2020 | 20.02.2020 | 1 | OPERATIONALLY CHECK THE INTEGRATED STANDBY FLIGHT DISPLAY DEDICATED BATTERY/CHARGER. AIRPLANE NOTE: IF INSTALLED. | PERFORMED WORK STEP `OPERATIONALLY CHECK THE INTEGRATED STANDBY FLIGHT DISPLAY DEDICATED BATTERY/CHARGER. AIRPLANE ...`
PH-HSB | 9.87 | PH-HSB/H-20 HMV5+LDG | 49-220-00-01 | TC | C | 49-20 | 49-220-00-01 |  | 24.01.2020 | 18.02.2020 | 1 | INSPECT (DETAILED) THE EDUCTOR INLET DUCT (INTERIOR AND EXTERIOR).
PH-HSB | 9.87 | PH-HSB/H-20 HMV5+LDG | 52-010-00-01 | TC | C | 52-00 | 52-010-00-01 |  | 24.01.2020 | 01.03.2020 | 1 | LUBRICATE THE ENTRY AND SERVICE DOOR HANDLE LATCH MECHANISMS AND THE TORQUE TUBE HANDLE BOX BEARINGS (ALL FOUR DOORS) AND THE FWD ENTRY DOOR STOP ROD
PH-HSB | 9.87 | PH-HSB/H-20 HMV5+LDG | 52-010-00-03 | TC | C | 52-00 | 52-010-00-03 |  | 24.01.2020 | 01.03.2020 | 1 | AFT ENTRY DOOR LUBRICATION
PH-HSB | 9.87 | PH-HSB/H-20 HMV5+LDG | 52-040-00-01 | TC | C | 52-00 | 52-040-00-01 |  | 24.01.2020 | 16.02.2020 | 1 | INSPECT (DETAILED) THE AFT ENTRY AND THE AFT AND FWD SERVICE DOOR CENTERING GUIDE BEARINGS (3 DOORS ONLY) FOR CONDITION
PH-HSB | 9.87 | PH-HSB/H-20 HMV5+LDG | 52-040-00-02 | TC | C | 52-00 | 52-040-00-02 |  | 24.01.2020 | 20.02.2020 | 1 | AFT ENTRY DOOR INSPECTION
PH-HSB | 9.87 | PH-HSB/H-20 HMV5+LDG | 52-120-00-01 | TC | C | 52-10 | 52-120-00-01 |  | 24.01.2020 | 26.02.2020 | 1 | LUBRICATE THE E/E ACCESS DOOR HANDLE LATCHING MECHANISM (RACK AND PINION GEAR AND THE LOCK PINS). | PERFORMED WORK STEP `LUBRICATE THE E/E ACCESS DOOR HANDLE LATCHING MECHANISM (RACK AND PINION GEAR AND THE LOCK PINS).`
PH-HSB | 9.87 | PH-HSB/H-20 HMV5+LDG | 52-130-00-01 | TC | C | 52-10 | 52-130-00-01 |  | 24.01.2020 | 26.02.2020 | 1 | INSPECT (GENERAL VISUAL) THE E/E ACCESS DOOR PRESSURE SEAL FOR DEGRADATION | PERFORMED WORK STEP `INSPECT (GENERAL VISUAL) THE E/E ACCESS DOOR PRESSURE SEAL FOR DEGRADATION`
PH-HSB | 9.87 | PH-HSB/H-20 HMV5+LDG | 52-230-00-01 | TC | C | 52-20 | 52-230-00-01 |  | 24.01.2020 | 20.02.2020 | 1 | PERFORM A DETAILED VISUAL INSPECTION OF THE AUTOMATIC OVERWING EMERGENCY EXIT DOOR LATCH ROLLERS LINKS AND PIVOT FITTINGS/JOINTS. ACCESS NOTE: ZONES
PH-HSB | 9.87 | PH-HSB/H-20 HMV5+LDG | 52-240-00-01 | TC | C | 52-20 | 52-240-00-01 |  | 24.01.2020 | 16.02.2020 | 1 | OPERATIONALLY CHECK THE FLIGHT LOCK ENGAGEMENT AND DISENGAGEMENT. ACCESS NOTE: ZONES AND ACCESS PANELS 832 AND 842 ARE APPLICABLE TO 737-800 AND 737-9
PH-HSB | 9.87 | PH-HSB/H-20 HMV5+LDG | 52-510-00-01 | TC | C | 52-50 | 52-510-00-01 |  | 24.01.2020 | 20.02.2020 | 1 | EXTERNAL - DETAILED: FORWARD ACCESS DOOR STOP FITTINGS AND PINS INSPECT FORWARD ACCESS DOOR STOP FITTINGS AND PINS. INTERVAL NOTE: WHICHEVER COMES FIR
PH-HSB | 9.87 | PH-HSB/H-20 HMV5+LDG | 52-610-00-02 | TC | C | 52-60 | 52-610-00-02 |  | 24.01.2020 | 16.02.2020 | 1 | EXTERNAL - FORWARD GALLEY SERVICE DOOR STOP FITTINGS AND PINS
PH-HSB | 9.87 | PH-HSB/H-20 HMV5+LDG | 52-610-00-04 | TC | C | 52-60 | 52-610-00-04 |  | 24.01.2020 | 20.02.2020 | 1 | AFT GALLEY SERVICE DOOR STOP FITTINGS AND PINS
PH-HSB | 9.87 | PH-HSB/H-20 HMV5+LDG | 52-670-00-02 | TC | C | 52-60 | 52-670-00-02 |  | 24.01.2020 | 21.02.2020 | 1 | EXTERNAL - AFT CARGO DOOR STOP FITTINGS AND PINS | PERFORMED WORK STEP `EXTERNAL - AFT CARGO DOOR STOP FITTINGS AND PINS`
PH-HSB | 9.87 | PH-HSB/H-20 HMV5+LDG | 52-730-00-02 | TC | C | 52-70 | 52-730-00-02 |  | 24.01.2020 | 20.02.2020 | 1 | EXTERNAL - RIGHT OVERWING EMERGENCY EXIT DOOR STOP FITTINGS AND PINS
PH-HSB | 9.87 | PH-HSB/H-20 HMV5+LDG | 52-804-02-01 | TC | C | 52-80 | 52-804-02-01 |  | 24.01.2020 | 21.02.2020 | 1 | FORWARD CARGO DOOR | PERFORMED WORK STEP `FORWARD CARGO DOOR`
PH-HSB | 9.87 | PH-HSB/H-20 HMV5+LDG | 52-808-02-01 | TC | C | 52-80 | 52-808-02-01 |  | 24.01.2020 | 21.02.2020 | 1 | AFT CARGO DOOR | PERFORMED WORK STEP `AFT CARGO DOOR`
PH-HSB | 9.87 | PH-HSB/H-20 HMV5+LDG | 52-810-01-01 | TC | C | 52-80 | 52-810-01-01 |  | 24.01.2020 | 20.02.2020 | 1 | FORWARD PASSENGER DOOR
PH-HSB | 9.87 | PH-HSB/H-20 HMV5+LDG | 52-812-01-01 | TC | C | 52-80 | 52-812-01-01 |  | 24.01.2020 | 20.02.2020 | 1 | FORWARD PASSENGER DOOR
PH-HSB | 9.87 | PH-HSB/H-20 HMV5+LDG | 52-814-01-01 | TC | C | 52-80 | 52-814-01-01 |  | 24.01.2020 | 20.02.2020 | 1 | AUTOMATIC OVERWING EXIT
PH-HSB | 9.87 | PH-HSB/H-20 HMV5+LDG | 52-826-02-01 | TC | C | 52-80 | 52-826-02-01 |  | 24.01.2020 | 16.02.2020 | 1 | FORWARD GALLEY SERVICE DOOR
PH-HSB | 9.87 | PH-HSB/H-20 HMV5+LDG | 52-830-02-01 | TC | C | 52-80 | 52-830-02-01 |  | 24.01.2020 | 20.02.2020 | 1 | AUTOMATIC OVERWING EXIT
PH-HSB | 9.87 | PH-HSB/H-20 HMV5+LDG | 52-838-02-01 | TC | C | 52-80 | 52-838-02-01 |  | 24.01.2020 | 20.02.2020 | 1 | AFT GALLEY SERVICE DOOR
PH-HSB | 9.87 | PH-HSB/H-20 HMV5+LDG | 52-840-02-01 | TC | C | 52-80 | 52-840-02-01 |  | 24.01.2020 | 20.02.2020 | 1 | AFT GALLEY SERVICE DOOR
PH-HSB | 9.87 | PH-HSB/H-20 HMV5+LDG | 53-010-00-01 | TC | C | 53-00 | 53-010-00-01 |  | 24.01.2020 | 27.02.2020 | 1 | EXTERNAL - GENERAL VISUAL: FUSELAGE LOWER LOBE INSPECT DOOR CUTOUTS AT FORWARD ACCESS DOOR FORWARD AIRSTAIRS DOOR AND FORWARD EE BAY DOOR. INTERVAL
PH-HSB | 9.87 | PH-HSB/H-20 HMV5+LDG | 53-010-00-02 | TC | C | 53-00 | 53-010-00-02 |  | 24.01.2020 | 27.02.2020 | 1 | EXTERNAL - FUSELAGE LOWER LOBE EE COMPARTMENT DOOR CUTOUT
PH-HSB | 9.87 | PH-HSB/H-20 HMV5+LDG | 53-050-00-01 | TC | C | 53-00 | 53-050-00-01 |  | 24.01.2020 | 09.03.2020 | 1 | EXTERNAL - GENERAL VISUAL: MAIN LANDING GEAR WHEEL WELL INSPECT MAIN LANDING GEAR WHEEL WELL INCLUDING: 1. PRESSURE DECK WEB AND STIFFENERS INCLUDIN
PH-HSB | 9.87 | PH-HSB/H-20 HMV5+LDG | 53-080-00-01 | TC | C | 53-00 | 53-080-00-01 |  | 24.01.2020 | 21.02.2020 | 1 | INTERNAL - GENERAL VISUAL: FLIGHT COMPARTMENT FLOOR STRUCTURE INSPECT FLIGHT COMPARTMENT FLOOR STRUCTURE FROM LOWER LOBE. ACCESS NOTE: ACCESS THROUGH | PERFORMED WORK STEP `INTERNAL - GENERAL VISUAL: FLIGHT COMPARTMENT FLOOR STRUCTURE INSPECT FLIGHT COMPARTMENT FLOOR...`
PH-HSB | 9.87 | PH-HSB/H-20 HMV5+LDG | 53-310-00-01 | TC | C | 53-30 | 53-310-00-01 |  | 24.01.2020 | 20.02.2020 | 1 | EXTERNAL - DETAILED: FUSELAGE UPPER LOBE DOOR FRAMES STOPS LATCHES AND HINGES INSPECT DOOR FRAMES STOPS LATCHES AND HINGES ON FORWARD AND AFT ENTR
PH-HSB | 9.87 | PH-HSB/H-20 HMV5+LDG | 53-310-00-02 | TC | C | 53-30 | 53-310-00-02 |  | 24.01.2020 | 16.02.2020 | 1 | EXTERNAL - FWD GALLEY SERVICE DOOR FRAME STOPS LATCHES AND HINGES
PH-HSB | 9.87 | PH-HSB/H-20 HMV5+LDG | 53-340-00-01 | TC | C | 53-30 | 53-340-00-01 |  | 24.01.2020 | 21.02.2020 | 1 | INTERNAL - GENERAL VISUAL: FLIGHT COMPARTMENT FLOOR STRUCTURE INSPECT FLIGHT COMPARTMENT FLOOR STRUCTURE. ACCESS NOTE: REMOVE SIDEWALLS AND FLOOR PANE | PERFORMED WORK STEP `INTERNAL - GENERAL VISUAL: FLIGHT COMPARTMENT FLOOR STRUCTURE INSPECT FLIGHT COMPARTMENT FLOOR...`
PH-HSB | 9.87 | PH-HSB/H-20 HMV5+LDG | 53-802-00-01 | TC | C | 53-80 | 53-802-00-01 |  | 24.01.2020 | 01.03.2020 | 1 | RADOME
PH-HSB | 9.87 | PH-HSB/H-20 HMV5+LDG | 53-804-00-01 | TC | C | 53-80 | 53-804-00-01 |  | 24.01.2020 | 20.02.2020 | 1 | AREA FORWARD OF NOSE WHEEL WELL
PH-HSB | 9.87 | PH-HSB/H-20 HMV5+LDG | 53-808-00-01 | TC | C | 53-80 | 53-808-00-01 |  | 24.01.2020 | 01.03.2020 | 1 | ELECTRICAL AND ELECTRONICS COMPARTMENT
PH-HSB | 9.87 | PH-HSB/H-20 HMV5+LDG | 53-822-00-01 | TC | C | 53-80 | 53-822-00-01 |  | 24.01.2020 | 02.03.2020 | 1 | AIR CONDITIONING DISTRIBUTION BAY
PH-HSB | 9.87 | PH-HSB/H-20 HMV5+LDG | 53-838-00-01 | TC | C | 53-80 | 53-838-00-01 |  | 24.01.2020 | 21.02.2020 | 1 | AFT CARGO COMPARTMENT VACUUM WASTE COMPARTMENT | PERFORMED WORK STEP `AFT CARGO COMPARTMENT VACUUM WASTE COMPARTMENT`
PH-HSB | 9.87 | PH-HSB/H-20 HMV5+LDG | 53-840-00-01 | TC | C | 53-80 | 53-840-00-01 |  | 24.01.2020 | 21.02.2020 | 1 | AREA BELOW AFT CARGO COMPARTMENT | PERFORMED WORK STEP `AREA BELOW AFT CARGO COMPARTMENT`
PH-HSB | 9.87 | PH-HSB/H-20 HMV5+LDG | 53-846-00-01 | TC | C | 53-80 | 53-846-00-01 |  | 24.01.2020 | 05.03.2020 | 1 | LOWER WING TO BODY FAIRING - FORWARD OF WING BOX
PH-HSB | 9.87 | PH-HSB/H-20 HMV5+LDG | 53-848-00-01 | TC | C | 53-80 | 53-848-00-01 |  | 24.01.2020 | 20.02.2020 | 1 | LOWER WING TO BODY FAIRING - UNDER WING BOX
PH-HSB | 9.87 | PH-HSB/H-20 HMV5+LDG | 53-864-00-01 | TC | C | 53-80 | 53-864-00-01 |  | 24.01.2020 | 27.02.2020 | 1 | PASSENGER COMPARTMENT - AFT OF CONTROL COMPARTMENT TO FWD ENTRY DOOR
PH-HSB | 9.87 | PH-HSB/H-20 HMV5+LDG | 53-874-00-01 | TC | C | 53-80 | 53-874-00-01 |  | 24.01.2020 | 27.02.2020 | 1 | FORWARD PASSENGER COMPARTMENT - STA 360 TO STA 663.75
PH-HSB | 9.87 | PH-HSB/H-20 HMV5+LDG | 53-896-00-01 | TC | C | 53-80 | 53-896-00-01 |  | 24.01.2020 | 21.02.2020 | 1 | AREA AFT OF PRESSURE BULKHEAD
PH-HSB | 9.87 | PH-HSB/H-20 HMV5+LDG | 53-898-00-01 | TC | C | 53-80 | 53-898-00-01 |  | 24.01.2020 | 21.02.2020 | 1 | STABILIZER TORSION BOX COMPARTMENT
PH-HSB | 9.87 | PH-HSB/H-20 HMV5+LDG | 53-900-00-01 | TC | C | 53-90 | 53-900-00-01 |  | 24.01.2020 | 18.02.2020 | 1 | APU COMPARTMENT
PH-HSB | 9.87 | PH-HSB/H-20 HMV5+LDG | 53-904-01-01 | TC | C | 53-90 | 53-904-01-01 |  | 24.01.2020 | 06.03.2020 | 1 | FLAP SUPPORT NO. 4 - L. WING
PH-HSB | 9.87 | PH-HSB/H-20 HMV5+LDG | 53-906-02-01 | TC | C | 53-90 | 53-906-02-01 |  | 24.01.2020 | 06.03.2020 | 1 | FLAP SUPPORT NO. 5 - R. WING
PH-HSB | 9.87 | PH-HSB/H-20 HMV5+LDG | 54-802-01-01 | TC | C | 54-00 | 54-802-01-01 |  | 24.01.2020 | 18.02.2020 | 1 | FAN COWL SUPPORT BEAM - ENGINE NO. 1
PH-HSB | 9.87 | PH-HSB/H-20 HMV5+LDG | 54-804-01-01 | TC | C | 54-00 | 54-804-01-01 |  | 24.01.2020 | 18.02.2020 | 1 | STRUT TORQUE BOX - ENGINE NO. 1
PH-HSB | 9.87 | PH-HSB/H-20 HMV5+LDG | 54-810-02-01 | TC | C | 54-00 | 54-810-02-01 |  | 24.01.2020 | 18.02.2020 | 1 | FAN COWL SUPPORT BEAM - ENGINE NO. 2
PH-HSB | 9.87 | PH-HSB/H-20 HMV5+LDG | 54-814-02-01 | TC | C | 54-00 | 54-814-02-01 |  | 24.01.2020 | 18.02.2020 | 1 | AFT STRUT FAIRING - ENGINE NO. 2
PH-HSB | 9.87 | PH-HSB/H-20 HMV5+LDG | 55-802-00-01 | TC | C | 55-00 | 55-802-00-01 |  | 24.01.2020 | 18.02.2020 | 1 | VERTICAL FIN - DORSAL FIN
PH-HSB | 9.87 | PH-HSB/H-20 HMV5+LDG | 55-804-00-01 | TC | C | 55-00 | 55-804-00-01 |  | 24.01.2020 | 21.02.2020 | 1 | VERTICAL FIN - LEADING EDGE (ONLY IF HF SYSTEM INSTALLED)
PH-HSB | 9.87 | PH-HSB/H-20 HMV5+LDG | 55-806-00-01 | TC | C | 55-00 | 55-806-00-01 |  | 24.01.2020 | 18.02.2020 | 1 | VERTICAL FIN - LEADING EDGE
PH-HSB | 9.87 | PH-HSB/H-20 HMV5+LDG | 55-816-00-01 | TC | C | 55-00 | 55-816-00-01 |  | 24.01.2020 | 18.02.2020 | 1 | VERTICAL FIN - REAR SPAR TO TRAILING EDGE
PH-HSB | 9.87 | PH-HSB/H-20 HMV5+LDG | 55-820-00-01 | TC | C | 55-00 | 55-820-00-01 |  | 24.01.2020 | 18.02.2020 | 1 | VERTICAL FIN TIP
PH-HSB | 9.87 | PH-HSB/H-20 HMV5+LDG | 55-826-01-01 | TC | C | 55-00 | 55-826-01-01 |  | 24.01.2020 | 18.02.2020 | 1 | HORIZONTAL STABILIZER - FRONT SPAR TO REAR SPAR - LEFT
PH-HSB | 9.87 | PH-HSB/H-20 HMV5+LDG | 55-832-01-01 | TC | C | 55-00 | 55-832-01-01 |  | 24.01.2020 | 18.02.2020 | 1 | HORIZONTAL STABILIZER - ELEVATOR - LEFT
PH-HSB | 9.87 | PH-HSB/H-20 HMV5+LDG | 55-834-01-01 | TC | C | 55-00 | 55-834-01-01 |  | 24.01.2020 | 18.02.2020 | 1 | HORIZONTAL STABILIZER - STABILIZER TIP - LEFT
PH-HSB | 9.87 | PH-HSB/H-20 HMV5+LDG | 55-840-02-01 | TC | C | 55-00 | 55-840-02-01 |  | 24.01.2020 | 18.02.2020 | 1 | HORIZONTAL STABILIZER - FRONT SPAR TO REAR SPAR - RIGHT
PH-HSB | 9.87 | PH-HSB/H-20 HMV5+LDG | 55-842-02-01 | TC | C | 55-00 | 55-842-02-01 |  | 24.01.2020 | 18.02.2020 | 1 | HORIZONTAL STABILIZER - REAR SPAR TO TRAILING EDGE -RIGHT
PH-HSB | 9.87 | PH-HSB/H-20 HMV5+LDG | 55-844-02-01 | TC | C | 55-00 | 55-844-02-01 |  | 24.01.2020 | 18.02.2020 | 1 | HORIZONTAL STABILIZER - REAR SPAR TO TRAILING EDGE - RIGHT
PH-HSB | 9.87 | PH-HSB/H-20 HMV5+LDG | 55-846-02-01 | TC | C | 55-00 | 55-846-02-01 |  | 24.01.2020 | 18.02.2020 | 1 | HORIZONTAL STABILIZER - ELEVATOR - RIGHT
PH-HSB | 9.87 | PH-HSB/H-20 HMV5+LDG | 55-848-02-01 | TC | C | 55-00 | 55-848-02-01 |  | 24.01.2020 | 18.02.2020 | 1 | HORIZONTAL STABILIZER - STABILIZER TIP - RIGHT
PH-HSB | 9.87 | PH-HSB/H-20 HMV5+LDG | 56-010-00-01 | TC | C | 56-00 | 56-010-00-01 |  | 24.01.2020 | 01.03.2020 | 1 | CONTROL CABIN SLIDING WINDOWS
PH-HSB | 9.87 | PH-HSB/H-20 HMV5+LDG | 57-020-00-01 | TC | C | 57-00 | 57-020-00-01 |  | 24.01.2020 | 23.02.2020 | 1 | INTERNAL - WING CENTER SECTION
PH-HSB | 9.87 | PH-HSB/H-20 HMV5+LDG | 57-090-00-01 | TC | C | 57-00 | 57-090-00-01 |  | 24.01.2020 | 29.02.2020 | 1 | INTERNAL - WING CENTER SECTION
PH-HSB | 9.87 | PH-HSB/H-20 HMV5+LDG | 57-130-01-01 | TC | C | 57-10 | 57-130-01-01 |  | 24.01.2020 | 05.03.2020 | 1 | INTERNAL - LEFT OUTBOARD WING LEADING EDGE STRUCTURE
PH-HSB | 9.87 | PH-HSB/H-20 HMV5+LDG | 57-170-01-01 | TC | C | 57-10 | 57-170-01-01 |  | 24.01.2020 | 23.02.2020 | 1 | INTERNAL - LEFT OUTBOARD WING
PH-HSB | 9.87 | PH-HSB/H-20 HMV5+LDG | 57-170-02-01 | TC | C | 57-10 | 57-170-02-01 |  | 24.01.2020 | 23.02.2020 | 1 | INTERNAL - RIGHT OUTBOARD WING
PH-HSB | 9.87 | PH-HSB/H-20 HMV5+LDG | 57-180-02-01 | TC | C | 57-10 | 57-180-02-01 |  | 24.01.2020 | 23.02.2020 | 1 | INTERNAL - RIGHT OUTBOARD WING
PH-HSB | 9.87 | PH-HSB/H-20 HMV5+LDG | 57-270-01-01 | TC | C | 57-20 | 57-270-01-01 |  | 24.01.2020 | 06.03.2020 | 1 | INTERNAL - LEFT WING OUTBOARD TRAILING EDGE STRUCTURE
PH-HSB | 9.87 | PH-HSB/H-20 HMV5+LDG | 57-300-02-01 | TC | C | 57-30 | 57-300-02-01 |  | 24.01.2020 | 27.02.2020 | 1 | INTERNAL - RIGHT INBOARD FLAP | PERFORMED WORK STEP `INTERNAL - RIGHT INBOARD FLAP`
PH-HSB | 9.87 | PH-HSB/H-20 HMV5+LDG | 57-330-01-01 | TC | C | 57-30 | 57-330-01-01 |  | 24.01.2020 | 02.03.2020 | 1 | INTERNAL - LEFT OUTBOARD FLAP
PH-HSB | 9.87 | PH-HSB/H-20 HMV5+LDG | 57-330-02-01 | TC | C | 57-30 | 57-330-02-01 |  | 24.01.2020 | 02.03.2020 | 1 | INTERNAL - RIGHT OUTBOARD FLAP
PH-HSB | 9.87 | PH-HSB/H-20 HMV5+LDG | 57-351-01-01 | TC | C | 57-30 | 57-351-01-01 |  | 24.01.2020 | 03.03.2020 | 1 | LEFT WINGLET
PH-HSB | 9.87 | PH-HSB/H-20 HMV5+LDG | 57-351-02-01 | TC | C | 57-30 | 57-351-02-01 |  | 24.01.2020 | 27.02.2020 | 1 | RIGHT WINGLET
PH-HSB | 9.87 | PH-HSB/H-20 HMV5+LDG | 57-806-01-01 | TC | C | 57-80 | 57-806-01-01 |  | 24.01.2020 | 07.03.2020 | 1 | LEADING EDGE TO FRONT SPAR - INBD OF NACELLE STRUT - LEFT WING
PH-HSB | 9.87 | PH-HSB/H-20 HMV5+LDG | 57-810-01-01 | TC | C | 57-80 | 57-810-01-01 |  | 24.01.2020 | 15.02.2020 | 1 | KRUEGER FLAPS NO.1 AND 2 - LH WING
PH-HSB | 9.87 | PH-HSB/H-20 HMV5+LDG | 57-814-01-01 | TC | C | 57-80 | 57-814-01-01 |  | 24.01.2020 | 05.03.2020 | 1 | LEADING EDGE TO FRONT SPAR - OUTBD OF NACELLE STRUT - LH WING
PH-HSB | 9.87 | PH-HSB/H-20 HMV5+LDG | 57-816-01-01 | TC | C | 57-80 | 57-816-01-01 |  | 24.01.2020 | 15.02.2020 | 1 | SLATS NO.1 2 3 4 - L. WING
PH-HSB | 9.87 | PH-HSB/H-20 HMV5+LDG | 57-822-01-01 | TC | C | 57-80 | 57-822-01-01 |  | 24.01.2020 | 23.02.2020 | 1 | CENTER FUEL TANK - L. WING
PH-HSB | 9.87 | PH-HSB/H-20 HMV5+LDG | 57-826-01-01 | TC | C | 57-80 | 57-826-01-01 |  | 24.01.2020 | 23.02.2020 | 1 | MAIN FUEL TANK - LEFT WING
PH-HSB | 9.87 | PH-HSB/H-20 HMV5+LDG | 57-828-01-01 | TC | C | 57-80 | 57-828-01-01 |  | 24.01.2020 | 15.02.2020 | 1 | MAIN FUEL TANK - LEFT WING
PH-HSB | 9.87 | PH-HSB/H-20 HMV5+LDG | 57-834-01-01 | TC | C | 57-80 | 57-834-01-01 |  | 24.01.2020 | 15.02.2020 | 1 | DRY BAY - L. WING
PH-HSB | 9.87 | PH-HSB/H-20 HMV5+LDG | 57-836-01-01 | TC | C | 57-80 | 57-836-01-01 |  | 24.01.2020 | 24.02.2020 | 1 | FAIRING FLAP SUPPORT NO. 3 - LEFT WING
PH-HSB | 9.87 | PH-HSB/H-20 HMV5+LDG | 57-844-01-01 | TC | C | 57-80 | 57-844-01-01 |  | 24.01.2020 | 24.02.2020 | 1 | FAIRING FLAP SUPPORT NO.1 - LEFT WING
PH-HSB | 9.87 | PH-HSB/H-20 HMV5+LDG | 57-852-01-01 | TC | C | 57-80 | 57-852-01-01 |  | 24.01.2020 | 23.02.2020 | 1 | INBOARD SPOILER NO. 6 - LEFT WING
PH-HSB | 9.87 | PH-HSB/H-20 HMV5+LDG | 57-854-01-01 | TC | C | 57-80 | 57-854-01-01 |  | 24.01.2020 | 23.02.2020 | 1 | INBOARD FLAPS - LEFT WING
PH-HSB | 9.87 | PH-HSB/H-20 HMV5+LDG | 57-862-01-01 | TC | C | 57-80 | 57-862-01-01 |  | 24.01.2020 | 23.02.2020 | 1 | OUTBORADS FLAPS - LEFT WING
PH-HSB | 9.87 | PH-HSB/H-20 HMV5+LDG | 57-864-01-01 | TC | C | 57-80 | 57-864-01-01 |  | 24.01.2020 | 15.02.2020 | 1 | FIXED TRAILING EDGE - LEFT WING
PH-HSB | 9.87 | PH-HSB/H-20 HMV5+LDG | 57-866-01-01 | TC | C | 57-80 | 57-866-01-01 |  | 24.01.2020 | 05.03.2020 | 1 | FIXED TRAILING EDGE - LEFT WING
PH-HSB | 9.87 | PH-HSB/H-20 HMV5+LDG | 57-868-01-01 | TC | C | 57-80 | 57-868-01-01 |  | 24.01.2020 | 05.03.2020 | 1 | FIXED TRAILING EDGE - LEFT WING
PH-HSB | 9.87 | PH-HSB/H-20 HMV5+LDG | 57-870-01-01 | TC | C | 57-80 | 57-870-01-01 |  | 24.01.2020 | 21.02.2020 | 1 | AILERON - LEFT WING
PH-HSB | 9.87 | PH-HSB/H-20 HMV5+LDG | 57-874-02-01 | TC | C | 57-80 | 57-874-02-01 |  | 24.01.2020 | 15.02.2020 | 1 | LEADING EDGE TO FRONT SPAR - INBD OF NACELLE STRUT -RIGHT WING
PH-HSB | 9.87 | PH-HSB/H-20 HMV5+LDG | 57-876-02-01 | TC | C | 57-80 | 57-876-02-01 |  | 24.01.2020 | 07.03.2020 | 1 | LEADING EDGE TO FRONT SPAR - INBD OF NACELLE STRUT - RIGHT WING
PH-HSB | 9.87 | PH-HSB/H-20 HMV5+LDG | 57-882-02-01 | TC | C | 57-80 | 57-882-02-01 |  | 24.01.2020 | 15.02.2020 | 1 | LEADING EDGE TO FRONT SPAR - OUTBD OF NACELLE STRUT - RIGHT WING
PH-HSB | 9.87 | PH-HSB/H-20 HMV5+LDG | 57-884-02-01 | TC | C | 57-80 | 57-884-02-01 |  | 24.01.2020 | 05.03.2020 | 1 | LEADING EDGE TO FRONT SPAR - OUTBD OF NACELLE STRUT - RIGHT WING
PH-HSB | 9.87 | PH-HSB/H-20 HMV5+LDG | 57-886-02-01 | TC | C | 57-80 | 57-886-02-01 |  | 24.01.2020 | 15.02.2020 | 1 | SLATS NO. 5 6 7 8 - RIGHT WING
PH-HSB | 9.87 | PH-HSB/H-20 HMV5+LDG | 57-894-02-01 | TC | C | 57-80 | 57-894-02-01 |  | 24.01.2020 | 15.02.2020 | 1 | CENTER FUEL TANK - RIGHT WING
PH-HSB | 9.87 | PH-HSB/H-20 HMV5+LDG | 57-896-02-01 | TC | C | 57-80 | 57-896-02-01 |  | 24.01.2020 | 23.02.2020 | 1 | MAIN FUEL TANK - RIGHT WING
PH-HSB | 9.87 | PH-HSB/H-20 HMV5+LDG | 57-898-02-01 | TC | C | 57-80 | 57-898-02-01 |  | 24.01.2020 | 15.02.2020 | 1 | MAIN FUEL TANK - RIGHT WING
PH-HSB | 9.87 | PH-HSB/H-20 HMV5+LDG | 57-902-02-01 | TC | C | 57-90 | 57-902-02-01 |  | 24.01.2020 | 15.02.2020 | 1 | SURGE TANK - RIGHT WING
PH-HSB | 9.87 | PH-HSB/H-20 HMV5+LDG | 57-914-02-01 | TC | C | 57-90 | 57-914-02-01 |  | 24.01.2020 | 24.02.2020 | 1 | FAIRING FLAP SUPPORT NO. 8 - RIGHT WING
PH-HSB | 9.87 | PH-HSB/H-20 HMV5+LDG | 57-918-02-01 | TC | C | 57-90 | 57-918-02-01 |  | 24.01.2020 | 23.02.2020 | 1 | REAR SPAR TO LANDING GEAR SUPPORT BEAM - RIGHT WING | PERFORMED WORK STEP `REAR SPAR TO LANDING GEAR SUPPORT BEAM - RIGHT WING`
PH-HSB | 9.87 | PH-HSB/H-20 HMV5+LDG | 57-922-02-01 | TC | C | 57-90 | 57-922-02-01 |  | 24.01.2020 | 23.02.2020 | 1 | INBOARD SPOILER NO. 7 - RIGHT WING
PH-HSB | 9.87 | PH-HSB/H-20 HMV5+LDG | 57-938-02-01 | TC | C | 57-90 | 57-938-02-01 |  | 24.01.2020 | 08.03.2020 | 1 | FIXED TRAILING EDGE - RIGHT WING
PH-HSB | 9.87 | PH-HSB/H-20 HMV5+LDG | 57-960-02-01 | TC | C | 57-90 | 57-960-02-01 |  | 24.01.2020 | 24.02.2020 | 1 | WINGLET - RIGHT WING
PH-HSB | 9.87 | PH-HSB/H-20 HMV5+LDG | 72-0996 | TC | C | 72-20 | 72-0996 |  | 24.01.2020 | 23.02.2020 | 1 | INSPEC OF PTFE LUB VARNISH ON THE FAN FRAME V-GROOVE P/N: CFM56-7B P/N S/N: 893465 POSITION: RH | PERFORMED WORK STEP `INSPEC OF PTFE LUB VARNISH ON THE FAN FRAME V-GROOVE P/N: CFM56-7B P/N S/N: 893465 POSITIO...`
PH-HSB | 9.87 | PH-HSB/H-20 HMV5+LDG | 737-27-1273-1 | TC | C | 27-00 | 737-27-1273-1 |  | 24.01.2020 | 16.02.2020 | 1 | AILERON TRIM CONTROL SYSTEM - AILERON BALANCE TAB FREEPLAY AND AXIAL PLAY CHECK
PH-HSB | 9.87 | PH-HSB/H-20 HMV5+LDG | 737-55A1097-LH | TC | C | 55-00 | 737-55A1097-LH |  | 24.01.2020 | 18.02.2020 | 1 | HORIZONTAL STABILIZER LEFT HAND HORIZONTAL STABILIZER LEFT HAND - REAR SPAR UPPER CHORD HFEC INSPECTION.
PH-HSB | 9.87 | PH-HSB/H-20 HMV5+LDG | 737-57-1330-LH | TC | C | 55-00 | 737-57-1330-LH |  | 24.01.2020 | 03.03.2020 | 1 | LH WING CENTER SECTION REAR SPAR VERTICAL PRESSURE DECK WEB LH WING CENTER SECTION REAR SPAR VERTICAL PRESSURE DECK WEB - MODIFICATION.
PH-HSB | 9.87 | PH-HSB/H-20 HMV5+LDG | 737-57A1314-1-LH | TC | C | 57-50 | 737-57A1314-1-LH |  | 24.01.2020 | 16.02.2020 | 1 | LH INBOARD FLAP ASSEMBLY - INBOARD CARRIAGE TO TORQUE TUBE ATTACHMENT - INSPECTION - P/N: 113A2100-41 P/N S/N: K0395 POSITION: LHINBD
PH-HSB | 9.87 | PH-HSB/H-20 HMV5+LDG | 5274993 | S | C | 05-20 |  |  | 24.01.2020 | 10.03.2020 | 1 | ENG OPENING AND CLOSING FOR SCHEDULED ROUTINE TASKS SYSTEM: ENGINES THIS IS AN ADMINISTRATIVE WORKORDER (CSAT INTERNAL PURPOSE) ISSUED FOR TIME TRACKING OF OPENING AND CLOSING ACCESS PANELS REQUIRED BY | THIS IS AN ADMINISTRATIVE WORKORDER (CSAT INTERNAL PURPOSE) ISSUED FOR TIME TRACKING OF OPENING AND CLOSING ACCESS PANELS REQUIRED BY SCHEDULED ROUTIN
PH-HSB | 9.87 | PH-HSB/H-20 HMV5+LDG | 78-130-01-01 | TC | C | 78-10 | 78-130-01-01 |  | 24.01.2020 | 15.02.2020 | 1 | LEFT ENGINE REVERSER LIGHT INDICATION SYSTEM
PH-HSB | 9.87 | PH-HSB/H-20 HMV5+LDG | DAILY | TC | C | 05-00 | DAILY |  | 24.01.2020 | 10.03.2020 | 1 | DAILY CHECK
PH-HSB | 9.87 | PH-HSB/H-20 HMV5+LDG | INSPEC-12TAV-00179 | TC | C | 12-00 | INSPEC-12TAV-00179 |  | 24.01.2020 | 10.03.2020 | 1 | CLEANING OF MLG WHEEL WELL AND REAR SPAR WING
PH-HSB | 9.87 | PH-HSB/H-20 HMV5+LDG | INSPEC-25TAV-01182-01 | TC | C | 25-00 | INSPEC-25TAV-01182-01 |  | 24.01.2020 | 03.03.2020 | 1 | CABIN COSMETIC INSPECTION - PART 1
PH-HSB | 9.87 | PH-HSB/H-20 HMV5+LDG | INSPEC-25TAV-01182-02 | TC | C | 25-00 | INSPEC-25TAV-01182-02 |  | 24.01.2020 | 03.03.2020 | 1 | CABIN COSMETIC INSPECTION - PART 2
PH-HSB | 9.87 | PH-HSB/H-20 HMV5+LDG | INSPEC-52TAV-01246 | TC | C | 52-00 | INSPEC-52TAV-01246 |  | 24.01.2020 | 04.03.2020 | 1 | INSPECTION OF AFT SERVICE DOOR
PH-HSB | 9.87 | PH-HSB/H-20 HMV5+LDG | INSPEC-55TAV-01522 | TC | C | 55-00 | INSPEC-55TAV-01522 |  | 24.01.2020 | 02.03.2020 | 1 | INSPECTION HORIZONTAL STABILIZER STRUCTURE FOR CORROSION
PH-HSB | 9.87 | PH-HSB/H-20 HMV5+LDG | INSPEC-57TAV-01352 | TC | C | 57-00 | INSPEC-57TAV-01352 |  | 24.01.2020 | 24.02.2020 | 1 | CHECK FLAP TRACK FAIRING FOR EXCESSIVE PLAY
PH-HSB | 9.87 | PH-HSB/H-20 HMV5+LDG | INSPEC-57TAV-01605RH | TC | C | 57-50 | INSPEC-57TAV-01605RH |  | 24.01.2020 | 24.02.2020 | 1 | INSPECTION OF THE RH WING TRAILING EDGE PANELS AND STRUCTURE AT AND AROUND THE DEFLECTION CONTROL RIB.
PH-HSB | 9.87 | PH-HSB/H-20 HMV5+LDG | INSPEC-72TAV-01160 | TC | C | 72-00 | INSPEC-72TAV-01160 |  | 24.01.2020 | 18.02.2020 | 1 | INSPECTION OF THE FLAME ARRESTOR
PH-HSB | 9.87 | PH-HSB/H-20 HMV5+LDG | INSPEC-76TAV-01323 | TC | C | 76-00 | INSPEC-76TAV-01323 |  | 24.01.2020 | 18.02.2020 | 1 | INSPECTION LH AND RH THRUST LEVER FOR CRACKS DURING HMX
PH-HSB | 9.87 | PH-HSB/H-20 HMV5+LDG | MI12008002 | TC | C | 12-00 | MI12008002 |  | 24.01.2020 | 10.03.2020 | 1 | CLEANING OF NLG WHEEL WELL
PH-HSB | 9.87 | PH-HSB/H-20 HMV5+LDG | TAV20-120-01 | TC | C | 20-00 | TAV20-120-01 |  | 24.01.2020 | 28.02.2020 | 1 | INSPECTION OF THE TIGHTNESS OF ALL ENGINE CONNECTORS
PH-HSB | 9.87 | PH-HSB/H-20 HMV5+LDG | TAV27-093-00 | TC | C | 27-00 | TAV27-093-00 |  | 24.01.2020 | 24.02.2020 | 1 | ELEV FREE PLAY INSPECTION
PH-HSB | 9.87 | PH-HSB/H-20 HMV5+LDG | TAV29-140-01 | TC | C | 29-10 | TAV29-140-01 |  | 24.01.2020 | 10.03.2020 | 1 | RESTORE THE LEADING EDGE B SYSTEM FUSES OR THE MLG FUSE
PH-HSB | 9.87 | PH-HSB/H-20 HMV5+LDG | TAV29-150-00 | TC | C | 29-10 | TAV29-150-00 |  | 24.01.2020 | 09.03.2020 | 1 | RESTORE HYDRAULIC SYSTEM BRAKE FUSES
PH-HSB | 9.87 | PH-HSB/H-20 HMV5+LDG | TAV32-040-01 | TC | C | 32-10 | TAV32-040-01 |  | 24.01.2020 | 10.03.2020 | 1 | L/H MLG RESTORATION ACC MPD 32-040-01
PH-HSB | 9.87 | PH-HSB/H-20 HMV5+LDG | TAV32-040-02 | TC | C | 32-10 | TAV32-040-02 |  | 24.01.2020 | 10.03.2020 | 1 | R/H MLG RESTORATION ACC MPD 32-040-02
PH-HSB | 9.87 | PH-HSB/H-20 HMV5+LDG | TAV38-070-00 | TC | C | 38-10 | TAV38-070-00 |  | 24.01.2020 | 09.03.2020 | 1 | DISINFECT POTABLE WATER SYSTEM DISINFECT POTABLE WATER SYSTEM
PH-HSB | 9.87 | PH-HSB/H-20 HMV5+LDG | TAV70-806-01 | TC | C | 72-00 | TAV70-806-01 |  | 24.01.2020 | 21.02.2020 | 1 | INSPECT THE ENGINE THRUST REVERSER
PH-HSB | 9.87 | PH-HSB/H-20 HMV5+LDG | TAV72-100-01 | TC | C | 71-20 | TAV72-100-01 |  | 24.01.2020 | 22.02.2020 | 1 | INSPECT THE ENGINE ATTACHMENT BOLTS OF THE THRUST MOUNT FITTINGS.
PH-HSB | 9.87 | PH-HSB/H-20 HMV5+LDG | TAV74-020-01 | TC | C | 74-00 | TAV74-020-01 |  | 24.01.2020 | 10.03.2020 | 1 | DETAILED INSPECTION OF THE IGNITION LEADS | PERFORMED WORK STEP `DETAILED INSPECTION OF THE IGNITION LEADS`
PH-HSB | 9.87 | PH-HSB/H-20 HMV5+LDG | TIRE PRESSURE | TC | C | 05-20 | TIRE PRESSURE |  | 24.01.2020 | 08.03.2020 | 1 | TIRE PRESSURE CHECK
PH-HSB | 9.87 | PH-HSB/H-20 HMV5+LDG | VARIOUS-38TAV-00064 | TC | C | 38-00 | VARIOUS-38TAV-00064 |  | 24.01.2020 | 09.03.2020 | 1 | WATER FILTER REPLACEMENT GALLEY 1 AND GALLEY 4B
PH-HSB | 9.87 | PH-HSB/H-20 HMV5+LDG | VARIOUS-53TAV-01269 | TC | C | 53-00 | VARIOUS-53TAV-01269 |  | 24.01.2020 | 23.02.2020 | 1 | INSP BONDING JUMPER EXT PWR RECEPTACLE DOOR | PERFORMED WORK STEP `INSP BONDING JUMPER EXT PWR RECEPTACLE DOOR`
PH-HSB | 9.87 | PH-HSB/H-20 HMV5+LDG | VARIOUS-5TAV-01546 | TC | C | 05-50 | VARIOUS-5TAV-01546 |  | 24.01.2020 | 10.03.2020 | 1 | FUEL REPORT EXTERNAL PARTY
PH-HSB | 9.87 | PH-HSB/H-20 HMV5+LDG | WEEKLY | TC | C | 05-00 | WEEKLY |  | 24.01.2020 | 10.03.2020 | 1 | B737-NG WEEKLY INSPECTION | PERFORMED WORK STEP `B737-NG WEEKLY INSPECTION`
PH-HSB | 9.87 | PH-HSB/H-20 HMV5+LDG | 737-25-1713 | TC | C | 25-10 | 737-25-1713 |  | 24.01.2020 | 04.03.2020 | 1 | FORWARD INSTRUMENT PANEL FOOT GUARDS INSTALLATION THIS SERVICE BULLETIN GIVES INSTRUCTIONS TO INSTALL FOOT GUARDS ON CAPTAIN`S AND FIRST OFFICER SIDES OF FORWARD INSTRUMENT PANEL. THE FOOT GUARDS ARE
PH-HSB | 9.87 | PH-HSB/H-20 HMV5+LDG | 5275456 | S | C | 05-20 |  |  | 24.01.2020 | 10.03.2020 | 2 | #2# TOOLING HAND BACK CHECK CHECK THAT ALL TOOLING USED DURING AIRCRAFT MAINTENANCE HAS BEEN HANDED BACK TO THE "TOOL ISSUANCE". NOTE: THE FINAL CHECK TO BE PERFORMED BY FOREM | ALL TOOLING USED DURING AIRCRAFT MAINTENANCE HAS BEEN HANDED BACK TO THE "TOOL ISSUANCE"-CHECKED.
PH-HSB | 9.87 | PH-HSB/H-20 HMV5+LDG | 5275457 | S | C | 71-00 |  |  | 24.01.2020 | 10.03.2020 | 2 | #2# ENGINE TEST RUN ON APPLICABLE ENGINE: PERFORM ENGINE TEST RUN IAW APPLICABLE AMM TASK, BASED ON YOUR REQUIREMENTS. | AMM 71-00-00-700-818-F00 REV.70 OCT.15/2019 AMM 71-00-00-800-806-F00 REV.70 OCT.15/2019 AMM 71-00-00-800-808-F00 REV.70 OCT.15/2019 AMM 71-00-00-70
PH-HSB | 9.87 | PH-HSB/H-20 HMV5+LDG | 5275465 | S | C | 05-20 |  |  | 24.01.2020 | 10.03.2020 | 1 | TECHNICAL CLEANING FOR PLANNED WORKS PERFORM TECHNICAL CLEANING OF THE RELATED AIRCRAFT AREAS/ZONES/PARTS - FOR PLANNED WORKS | TECHNICAL CLEANING OF THE RELATED AIRCRAFT AREAS/ZONES/PARTS HAS BEEN PERFORMED.
PH-HSB | 9.87 | PH-HSB/H-20 HMV5+LDG | 5275470 | S | C | 05 |  |  | 24.01.2020 | 10.03.2020 | 1 | NON AIRCRAFT MATERIAL FOR ROUTINE TASK CARDS ---WORKORDER TO BE USED BY MATERIAL DISPATCHERS ONLY--- THIS WORKORDER HAS BEEN ISSUED ONLY FOR PURPOSE OF NON AIRCRAFT MATERIAL REQUESTS WHICH ARE NE | ALL NON AIRCRAFT MATERIAL WHICH WAS NECESSARY FOR PERFORMING OF ROUTINE TASK CARDS HAS BEEN USED.
PH-HSB | 9.87 | PH-HSB/H-20 HMV5+LDG | 5329845 | S | C | 78-30 | TAV DR 332227 |  | 31.01.2020 | 07.03.2020 | 1 | #1# ENGINE 1, OUTB UPPER B PLEASE PERFORM TAV N/R-00001 (DR 332227) OUTB UPPER BLANKET HAS A CRACK 3 CM FROM EDGE AND 16MM FROM A GROMMET ( NO 4 FLA) IN ZONE 2. ACC AMM 78-31-1 | ACTION:REPAIR BY SPOT-WELDED PATCH PER 737-SL-78-050(REV.B,12-NOV-2014). PERFORMED BY BURGRO
PH-HSB | 9.87 | PH-HSB/H-20 HMV5+LDG | 5329845 | S | C | 78-30 | TAV DR 332227 |  | 31.01.2020 | 07.03.2020 | 2 | #2# REMOVAL/INSTALLATION T/R ENG#1, L/H T/R: DUE TO REPAIR OF THE UPPER BLANKET THE OUTB T/R HAS BEEN REMOVED IAW AMM 78-31-01-000-801-F00, REV.70, 15.OCT.2019 | ENG#1, L/H T/R: THE OUTB T/R HAS BEEN INSTALLED UP TO STEP 3.H.(7).(D) AMM 78-31-01-400-801-F00, REV.70, 15.OCT.2019
PH-HSB | 9.87 | PH-HSB/H-20 HMV5+LDG | 5329856 | S | C | 78-30 | TAV DR 332228 |  | 31.01.2020 | 07.03.2020 | 1 | #1# ENGINE 1, INB UPPER BL PLEASE PERFORM TAV N/R-00002 (DR 332228) FOUND DURING TC 70-808-01-01 REV 3 OF ENGINE 1, INB UPPER BLANKET HAS A HOLE IN APP THE MIDDLE OF THE BLANK | ACTION:REPAIR BY SPOT-WELDED PATCH PER 737-SL-78-050(REV.B,12-NOV-2014).
PH-HSB | 9.87 | PH-HSB/H-20 HMV5+LDG | 5329856 | S | C | 78-30 | TAV DR 332228 |  | 31.01.2020 | 07.03.2020 | 4 | #4# OPERATIONAL AND LEAK TEST ENG#1,INB T/R:PLS PERFORM OPERATIONAL TEST 78-31-00-700-801-F00 AND HYDR. SYS LEAK CHECK. | ENG#1,INB T/R: OPERATIONAL TEST AND LEAK CHECK HAS BEEN PERFORMED. O.K. AMM 78-31-00-700-801-F00,REV.70,15/OCT/2019
PH-HSB | 9.87 | PH-HSB/H-20 HMV5+LDG | 5329865 | S | C | 78-30 | TAV DR 332238 |  | 31.01.2020 | 26.02.2020 | 1 | #1# ENG 1 OUTB LOWER BLANKET HAS A HOLE BELOW PLEASE PERFORM TAV N/R-00003 (DR 332238) FOUND DURING N/R-00012, OUTB LOWER BLANKET HAS A HOLE BELOW THE NR. 2 LOWER COMPRESSION PAD IN ZONE 2 OF ABO | ACTION:REPAIR BY SPOT-WELDED PATCH PER 737-SL-78-050(REV.B,12-NOV-2014). PERFORMED SIGN BURGRO
PH-HSB | 9.87 | PH-HSB/H-20 HMV5+LDG | 5329868 | S | C | 36-10 | TAV DR 314189 |  | 31.01.2020 | 10.03.2020 | 2 | #2# INSTALL ACCESS PANELS DUE TO ENGINE RUNUP THE ACCESS PANELS 415AL, 431AL, 431BL HAVE BEEN TEMPORARY INSTALLED | THE ACCESS PANELS 415AL, 431AL, 431BL HAVE BEEN INATALLED.AMM.06-43-00.REV 70
PH-HSB | 9.87 | PH-HSB/H-20 HMV5+LDG | 5329868 | S | C | 36-10 | TAV DR 314189 |  | 31.01.2020 | 10.03.2020 | 3 | TESTS PLS PERFORM SUBSEQUENT TESTS AFTER INSTALLATION OF WIRE BUNDLE W1168: - EEC TEST 73-21-00-700-804-F00 - VIBRATION TEST 77-31-00-710-801 - DMS TEST 79- | THE SUBSEQUENT TESTS AFTER INSTALLATION OF WIRE BUNDLE W1168: - EEC TEST 73-21-00-700-804-F00 - REV70 - VIBRATION TEST 77-31-00-710-801 REV70 - DMS
PH-HSB | 9.87 | PH-HSB/H-20 HMV5+LDG | 5329869 | S | C | 25-50 | TAV DR 321431 |  | 31.01.2020 | 02.03.2020 | 1 | #1# AFT CARGO 2ND FROM FWD FLOOR PANEL HAS A PUNCTURE IN THE MID PLEASE PERFORM TAV N/R-00005 (DR 321431) AFT CARGO 2ND FROM FWD FLOOR PANEL HAS A PUNCTURE IN THE MIDDLE ABOUT A METER FROM THE AFT SIDE | THE FLOOR PANEL HAS BEEN REMOVED AND SEND TO WORKSHOP FOR MAKE NEW. AMM 25-52-10 REV 70
PH-HSB | 9.87 | PH-HSB/H-20 HMV5+LDG | 5329870 | S | C | 27-50 | TAV DR 309419 |  | 31.01.2020 | 01.03.2020 | 1 | #1# PILOT FOUND ON BJV UPPER SEAL OF L/H MAIN TRAILING EDGE FLAP PLEASE PERFORM TAV N/R-00006 (DR 309419) PILOT FOUND ON BJV UPPER SEAL OF L/H MAIN TRAILING EDGE FLAP LOOSE. AIRCRAFT RETURNED TO AMS AC CDL 57-53-08 | EXT: UPPER SEAL OF MAIN L/H TRAILING EDGE FLAP WAS REPLACED FOR SERVICABLE ONE AS PER SB: 737-57-1331 MODIFICATION SB: 737-57-1331 HAS BEEN PERFORMED
PH-HSB | 9.87 | PH-HSB/H-20 HMV5+LDG | 5329889 | S | C | 05-50 | TAV DR 328190 |  | 31.01.2020 | 29.02.2020 | 1 | #1# FOUND DURING LIGHTNING STRIKE INSP DAMAGE ON RH WINGLET LOWE PLEASE PERFORM TAV N/R-00010 (DR 328190) FOUND DURING LIGHTNING STRIKE INSP DAMAGE ON RH WINGLET LOWER SKIN | SEE WORKSTEP #2# FOR REPAIR INSTURCTIONS
PH-HSB | 9.87 | PH-HSB/H-20 HMV5+LDG | 5329889 | S | C | 05-50 | TAV DR 328190 |  | 31.01.2020 | 29.02.2020 | 3 | #3# DOUBLE INSPECTION B1: PERFORM DOUBLE INSPECTION OF REPAIR STEP #2 | DOUBLE INSPECTION PERFORMED.
PH-HSB | 9.87 | PH-HSB/H-20 HMV5+LDG | 5329889 | S | C | 05-50 | TAV DR 328190 |  | 31.01.2020 | 29.02.2020 | 4 | PAINT RESTORE PAINT IN REPAIR AREA. | PAINT HAS BEEN REPAIRED ACC TO AMM 51-21-73 REV 70 15-OCT-2019
PH-HSB | 9.87 | PH-HSB/H-20 HMV5+LDG | 5329891 | S | C | 27-50 | TAV DR 300505 |  | 31.01.2020 | 28.02.2020 | 1 | #1# REF HMX HMV-4 @ FOKKER WO# BOE180002/0047 LH TRAILING EDGE PLEASE PERFORM N/R-00011 (DR 300505) REF HMX HMV-4 @ FOKKER WO# BOE180002/0047 LH TRAILING EDGE INB FLAP, INB BALLSCREW ACTUATOR #4 HAS GREASE LEAKAG | TAV N/R-00011 (DR 300505) HAS BEEN PERFORMED ACC TO AMM:27-51-32/401 REV 70, 15 OCT 2019
PH-HSB | 9.87 | PH-HSB/H-20 HMV5+LDG | 5329891 | S | C | 27-50 | TAV DR 300505 |  | 31.01.2020 | 28.02.2020 | 2 | ADJUSTMENT PLS PERFORM TRAILING EDGE FLAP DRIVE SYSTEM ADJUSTMENT, TASK 27-51-00-820-802. | T/E FLAP DRIVE SYSTEM HAS BEEN ADJUSTED ACC TO AMM:27-51-00-820-802 REV 70, 15 OCT 2019
PH-HSB | 9.87 | PH-HSB/H-20 HMV5+LDG | 5329900 | S | C | 25-20 | TAV DR 335414 |  | 31.01.2020 | 06.03.2020 | 1 | #1# CARPET KICKSTRIP AFT FACE WINDSCREEN WORN. PLEASE PERFORM TAV N/R-00013 (DR 335414) CARPET KICKSTRIP AFT FACE WINDSCREEN WORN | THE CARPET HAS BEEN CHANGED.CMM 25-24-15 REV.1 05/AUG/2016
PH-HSB | 9.87 | PH-HSB/H-20 HMV5+LDG | 5329901 | S | C | 53-30 | TAV DR 317981 |  | 31.01.2020 | 09.03.2020 | 1 | #1# FOUND DURING DAILY INSPECTION: DENT ON RH SKIN 294,5+14`` BE PLEASE PERFORM TAV N/R-00014 (DR 317981) FOUND DURING DAILY INSPECTION: DENT ON RH SKIN 294,5+14`` BELOW S22 DEMENSIONS: L: 16MM W:3MM D: 1,19MM | SHM: SEE WORK STEP 2 FOR FUTURE ACTION
PH-HSB | 9.87 | PH-HSB/H-20 HMV5+LDG | 5329901 | S | C | 53-30 | TAV DR 317981 |  | 31.01.2020 | 09.03.2020 | 3 | AVIONIC ACCSESS RACK 5-1 AND ELECTRONIC BLOCKS FROM RACK 5-2 (2X IRS, 2X FMC). HAVE BEEN REMOVED DUE TO ACCESS FOR SHEET METAL REPAIR | RACK 5-1 AND ELECTRONIC BLOCKS FROM RACK 5-2 (2X IRS, 2X FMC). HAVE BEEN INSTALED I.A.W. AMM 20-10-07 REV. 70
PH-HSB | 9.87 | PH-HSB/H-20 HMV5+LDG | 5329901 | S | C | 53-30 | TAV DR 317981 |  | 31.01.2020 | 09.03.2020 | 6 | TRANSFER SHM: THIS REPAIR IS CATEGORY B REPAIR MUST BE REGULARLY INSPECTED | SHM: INSPECTION INTERVAL OF REPAIR INSPECTION THRESHOLD 50,000 FLIGHT CYCLES / REPEAT INSPECTIONS INTERVAL PER.SRM 53-00-01 REPAIR 3 TABLE 205 / R
PH-HSB | 9.87 | PH-HSB/H-20 HMV5+LDG | 5329901 | S | C | 53-30 | TAV DR 317981 |  | 31.01.2020 | 09.03.2020 | 7 | LEAK CHECK {WORK STEP 4} AFTER SUPPLY ELECTRICAL POWER ON PLS. PERFORM LEAK TEST ALL JOINTS COOLING TUBES. | LEAK CHECK WAS PERFORMED IAW AMM 21-27-02 REV.70, 15-OCT-2019 NO LEAKS FOUND
PH-HSB | 9.87 | PH-HSB/H-20 HMV5+LDG | 5329901 | S | C | 53-30 | TAV DR 317981 |  | 31.01.2020 | 09.03.2020 | 9 | HF 1+2 TESTS PLS PERFORM HF1, HF2 -AMM 23-11-21-400-801 | HF TESTS WERE PERFORMED. AMM 23-11-21-400-801 REV.70
PH-HSB | 9.87 | PH-HSB/H-20 HMV5+LDG | 5329915 | S | C | 27-50 | TAV DR 335398 |  | 31.01.2020 | 05.03.2020 | 2 | OUTBOARD AFT FLAP REMOVAL OUTBOARD AFT FLAP WAS REMOVED AS PER AMM TASK 27-51-22-000-801, REV 70, 15 OCT 2019 PLS PERFORM INSTALLATION AFTER REPAIR | L/H OUTB.AFT FLAP HAS BEEN INSTALLED IAW AMM TASK 27-51-22-400-801 D633A101-TAV, REV 70, 15 OCT 2019
PH-HSB | 9.87 | PH-HSB/H-20 HMV5+LDG | 5329915 | S | C | 27-50 | TAV DR 335398 |  | 31.01.2020 | 05.03.2020 | 3 | TRACK NO.2 COATING DURING REMOVAL L/H OUTBOARD AFT FLAP HAS BEEN FOUND PICE OF COATING MISSING ON FLAP TRACK NO.2 | FLAP TRACK NO.2 WAS REMOVED AS PER AMM TASK 27-51-26-000-801, REV 70, 15.OCT.2019, AND NEW FLAP TRACK WAS INSTALLED AS PER AMM TASK 27-51-26-400-801,
PH-HSB | 9.87 | PH-HSB/H-20 HMV5+LDG | 5329923 | S | C | 53-30 | TAV DR 335395 |  | 31.01.2020 | 23.02.2020 | 1 | #1# DURING HANGAR INPUT FOUND DENT AFT OF AFT ENTRY DOOR IN UNPR PLEASE PERFORM TAV N/R-00016 (DR 335395) DURING HANGAR INPUT FOUND DENT AFT OF AFT ENTRY DOOR IN UNPRESSURIZED AREA. DENT IS BETWEEN STA1016-1040 STR | NDT: HFEC INSPECTION ON THE EXTERNAL AND INTERNAL SURFACE OF THE REWORK DENT AREA HAS BEEN PERFORMED ACC. TO NDTM 51-00-00 PROCEDURE 4, PART 6, REV.13
PH-HSB | 9.87 | PH-HSB/H-20 HMV5+LDG | 5341432 | S | C | 23-30 |  |  | 13.02.2020 | 07.03.2020 | 1 | INSTALLATION OF PRAM PERFORM TAV TC MOD-23TAV-01531-HSB-HSC INSTALLATION OF DIGITAL PRE RECORDED ANNOUNCEMENT MACHINE | TAV TC MOD-23TAV-01531*HSB-HSC PERFORMED
PH-HSB | 9.87 | PH-HSB/H-20 HMV5+LDG | 5342202 | M | C | 53-80 |  | 53-858-00-01 | 15.02.2020 | 25.02.2020 | 1 | DENT WAS FOUND ON FUSELAGE SKIN AT STA188-35MM,S24R-215MM. DIM:L=50MM,W=30MM,D=0,42MM. | DENT IN LIMIT PER SRM 53-00-01-1A-1,AD.1,PAR.4B3B,FIG.103,DET.G,TABLE 102,REV.68,NOV.10/19.
PH-HSB | 9.87 | PH-HSB/H-20 HMV5+LDG | 5342203 | M | C | 53-80 |  | 53-858-00-01 | 15.02.2020 | 25.02.2020 | 1 | DENT WAS FOUND ON FUSELAGE SKIN AT STA259,5+135MM,S24R-90MM. DIM:DIA=30MM,D=0,10MM. | DENT IN LIMIT PER SRM 53-00-01-1A-1,AD.1,PAR.4B3B,FIG.103,DET.G,TABLE 102,REV.68,NOV.10/19.
PH-HSB | 9.87 | PH-HSB/H-20 HMV5+LDG | 5342210 | S | C | 35-10 |  |  | 15.02.2020 | 01.03.2020 | 1 | CREW OXYGEN BOTTLE CUSTOMER REQUEST PLEASE SEND CREW OXYGEN BOTTLE TO SHOP DUE TO REFILLING. (ACCEPTED BY TAV REP.) | THE CREW OXYGEN BOTTLE HAS BEEN REMOVED [AMM 12-15-21] AND SENT TO WORKSHOP (REFILLING).
PH-HSB | 9.87 | PH-HSB/H-20 HMV5+LDG | 5342211 | S | C | 25-30 |  |  | 15.02.2020 | 02.03.2020 | 1 | AFT WET AREA - NTF CUSTOMER REQUEST PLEASE REPLACE OF NTF FROM AFT WET AREA WITHOUT REMOVING OF AFT GALLEY (ACCEPTED BY TAV REP.) | NTF IN DOORWAY (WALKWAY) AREA HAS BEEN REPLACED AMM 25-27-21-400 REV.70 15-OCT-2019
PH-HSB | 9.87 | PH-HSB/H-20 HMV5+LDG | 5342229 | M | C | 57-80 |  | 57-808-01-01 | 15.02.2020 | 25.02.2020 | 1 | KRUEGER FLAP NO.2 SPANWISE SEAL WAS FOUND BROKEN | SPANWISE SEAL ON KRUEGER NO.2 HAS BEEN CHANGED PER AMM: 20-50-11 REV:70 DATE: 15-OCT-2019
PH-HSB | 9.87 | PH-HSB/H-20 HMV5+LDG | 5342231 | S | C | 57-10 |  | 57-130-02-01 | 15.02.2020 | 28.02.2020 | 1 | FINDING (NRC) TASKCARD 57-130-02-01 (1.0) / ITEM 1 EXT: CORROSION FOUND ON RIGHT WING FRONT SPAR ON THE UPPER BONDING AREA FOR R/H FWD BOOST PUMP. IT VISIBLY EXTENDS UNDER THE CLIP ABOVE THE BOOST PUMP | NDT: HFEC INSPECTION HAS BEEN PERFORMED ACC. TO NDTM 51-00-00 PROCEDURE 4, PART 6, REV.130 RESULT: NO CRACK NOTED AND NO CORROSION NOTED INSTRUMENT US
PH-HSB | 9.87 | PH-HSB/H-20 HMV5+LDG | 5342231 | S | C | 57-10 |  | 57-130-02-01 | 15.02.2020 | 28.02.2020 | 3 | DOUBLE INSPESTION SHM: PLS. PERFORM DOUBLE INSPECTION | DOUBLE INSPECTION PERFORMED.
PH-HSB | 9.87 | PH-HSB/H-20 HMV5+LDG | 5342235 | M | C | 57-80 |  | 57-816-01-01 | 15.02.2020 | 28.02.2020 | 1 | EXT: SLAT NO.1 T/E WEDGE FOUND DELAMINATED ON OUTBD END OF THE SLAT | FOR DETAIL INFORMATION ABOUT COMPOSIT REPAIR SEE CM PROJECT "CM135319"
PH-HSB | 9.87 | PH-HSB/H-20 HMV5+LDG | 5342235 | M | C | 57-80 |  | 57-816-01-01 | 15.02.2020 | 28.02.2020 | 2 | EXT: LE SLAT NO. 1 HAS BEEN REMOVED DUE TO REPAIR OF DELAMINATION IN ACCORDANCE WITH AMM TASK 27-81-21-000-801, REV 70, 15 OCT 2019 | REPAIRED LE SLAT NO. 1 WAS INSTALLED AS PER AMM TASK 27-81-21-400-801, REV 70, 15 OCT 2019
PH-HSB | 9.87 | PH-HSB/H-20 HMV5+LDG | 5342242 | M | C | 57-80 |  | 57-886-02-01 | 15.02.2020 | 01.03.2020 | 1 | SHM: MINOR CORROSION AROUND THE RIVET HEAD FOUND ON THE SLAT NO.8 NOSE SKIN, SEE ATTACHED PICTURE. SHM: PLEASE MAKE A REPAIR | NDT: HFEC INSPECTION OF THE SURFACE AND HFEC INSPECTION OF OPEN HOLE HAS BEEN PERFORMED ACC. TO NDTM 51-00-00 PROCEDURE 4 AND PROCEDURE 16, PART 6, RE
PH-HSB | 9.87 | PH-HSB/H-20 HMV5+LDG | 5342242 | M | C | 57-80 |  | 57-886-02-01 | 15.02.2020 | 01.03.2020 | 2 | PANEL ON INNER SKIN 625EB WAS REMOVED DUE TO ACCESS FOR SHM WORKERS | ACCES PANEL HAS BEEN INSTAL I.A.W CMM 57-43-01 REVISION NO. 31 JUL 01/2019
PH-HSB | 9.87 | PH-HSB/H-20 HMV5+LDG | 5342244 | M | C | 57-80 |  | 57-886-02-01 | 15.02.2020 | 04.03.2020 | 2 | EXT: LE SLAT NO. 8 HAS BEEN REMOVED DUE TO REPAIR OF DELAMINATION IN ACCORDANCE WITH AMM TASK 27-81-21-000-801, REV 70, 15 OCT 201 | SLAT HAS BEEN INSTALLED I.A.W AMM TASK 27-81-21-400-801 REV 70, 15 OCT 2019
PH-HSB | 9.87 | PH-HSB/H-20 HMV5+LDG | 5342244 | M | C | 57-80 |  | 57-886-02-01 | 15.02.2020 | 04.03.2020 | 3 | PLS PERFORM CHECK OF ADJUSTMENT I.A.W AMM 27-81-00-820-803 | CHECK OF ADJUSTMENT PERFORMED ACC TO AMM:27-81-00-820-803 REV 70, 15 OCT 2019
PH-HSB | 9.87 | PH-HSB/H-20 HMV5+LDG | 5342245 | M | C | 75-00 | (finding) |  | 15.02.2020 | 13.03.2020 | 2 | ENG#2: THE POWER PLANT TEST NO. 12 - ACTUATORS TEST HAS BEEN PERFORMED IAW AMM 71-00-00-700-807-F00, REV.70, 15.OCT.2019 RESULT:NO FAULTS 1) PERFOR | POWER PLANT TEST NO. 3A - IDLE POWER LEAK CHECK IAW AMM 71-00-00-700-801-F00 HAS BEEN PERFORMED. ALL FUEL AND PNEUMATIC CONNECTIONS HAVE BEEN EXAMINED
PH-HSB | 9.87 | PH-HSB/H-20 HMV5+LDG | 5342245 | M | C | 75-00 | (finding) |  | 15.02.2020 | 13.03.2020 | 3 | AFTER ENG RUN-UP THE LONG TIME MSG NBR 75-10392 FAULT "THE VSV POSITION SIGNAL IS OUT OF RANGE" ON FLT LEG 0. MSG NBR 75-10392 AND MSG NBR 30402 "TH | DURING MEASURMENT OF DP0902 RH VSV RECEPTACLE MORE THAN 30 MOHMS FOUND BETWEEN PINS 5 AND 6 INSTEAD OF 100 - 180 OHMS. VSV POSITION TRANSDUCER CHANNEL
PH-HSB | 9.87 | PH-HSB/H-20 HMV5+LDG | 5342245 | M | C | 75-00 | (finding) |  | 15.02.2020 | 13.03.2020 | 4 | REPLACE RH VSV ACTUTOR OF ENG2 IN 445FH. | REPLACE RH VSV ACTUTOR OF ENG2 IN 445FH. REF. TO TAV DR 339938.
PH-HSB | 9.87 | PH-HSB/H-20 HMV5+LDG | 5342249 | M | C | 11-00 |  | INSPEC-11TAV-00019 | 15.02.2020 | 28.02.2020 | 1 | THE INTERIOR PLACARDS WERE FOUND UNREADABLE OR MISSING. LAV-A P/N: D72D71478-111, HVM3-77 PASS. CABIN SECTION MARKERS MISSING POS: 16,24 SEAT ROW MARK | THE INTERIOR PLACARDS HAVE BEEN INSTALLED AND REPLACED PER SIGNS HANDBOOK 11-30-00-01 REV.9 02/OCT/2017
PH-HSB | 9.87 | PH-HSB/H-20 HMV5+LDG | 5342250 | M | C | 54-00 |  | INSPEC-54TAV-01274 | 15.02.2020 | 18.02.2020 | 1 | ENG#2 INLET COWL LIP SKIN,THERE IS CRACKED ONE FASTENER FITTED LIP SKIN SEGMENT TO INLET COWL AT 2 0`CLOCK(OUTER SIDE) | NDT: HFEC INSPECTION OF OPEN HOLE HAS BEEN PERFORMED ACC. TO NDTM 51-00-00 PROCEDURE 16, PART 6, REV.130 RESULT: NO CRACK NOTED INSTRUMENT USED: NORTE
PH-HSB | 9.87 | PH-HSB/H-20 HMV5+LDG | 5342250 | M | C | 54-00 |  | INSPEC-54TAV-01274 | 15.02.2020 | 18.02.2020 | 2 | DUE TO REPLACE OF FASTENER (WS.1) REMOVE ACCESS DOOR ASSY P/N 314-2155-1. | SHM: ACCESS DOOR ASSY P/N 314-2155-1 HAS BEEN REMOVED PER SRM 51-40-02 REV. 68 10/NOV/2019. # ACCESS DOOR ASSY P/N 314-2155-1 HAS BEEN INSTALLED AFTER
PH-HSB | 9.87 | PH-HSB/H-20 HMV5+LDG | 5342251 | S | C | 75-00 |  |  | 15.02.2020 | 10.03.2020 | 1 | ENG 2 - HPTACC VALVE CUSTOMER REQUEST DURING TEST THE HPTCC WAS FOUND LEAK, WHICH STOPS AFTER FEW SECONDS NOTE: THE ENGINE DIDN´T OPERATE DURING THE TEST | ENG#2: HIGH PRESSURE TURBINE ACTIVE CLEARENCE CONTROL VALVE (HPTACC VALVE) HAS BEEN REPLACED I.A.W. AMM 75-21-01-000-801-F00 AND AMM 75-21-01-400-801-
PH-HSB | 9.87 | PH-HSB/H-20 HMV5+LDG | 5342251 | S | C | 75-00 |  |  | 15.02.2020 | 10.03.2020 | 2 | #2# TEST ENG#2: THE POWER PLANT TEST NO. 12 - ACTUATORS TEST HAS BEEN PERFORMED IAW AMM 71-00-00-700-807-F00, REV.70, 15.OCT.2019 RESULT:NO FAULTS 1) | LEAK CHECK WAS PERFORMED RESULT NO LEAK IAW AMM 71-00-00-700-801-F00 REV 70
PH-HSB | 9.87 | PH-HSB/H-20 HMV5+LDG | 5342255 | M | C | 57-80 |  | 57-810-01-01 | 15.02.2020 | 25.02.2020 | 1 | EXT: ENG.1 BLEED PNEUMATIC DUCT BRACKET FOUND LOOSE IN THE LEFT WING FIXED L/E UNDER THE KRUEGER FLAP NO.2 | THE PNEUMATIC DUCT BRACKET HAS BEEN REPLACED FOR SERVICABLE ONE AS PER AMM 36-13-01-400-801 & AMM 20-50-11-910-801,REV.70, 15 OCT 2019
PH-HSB | 9.87 | PH-HSB/H-20 HMV5+LDG | 5342260 | M | C | 25-00 |  | INSPEC-25TAV-01182-02 | 15.02.2020 | 09.03.2020 | 2 | LAVATORY E: THE CUSHION DOOR WAS FOUND TORN. | THE CUSHION DOOR HAS BEEN CHANGED. CMM 25-46-26 REV.0, 07-MAR-2007
PH-HSB | 9.87 | PH-HSB/H-20 HMV5+LDG | 5342260 | M | C | 25-00 |  | INSPEC-25TAV-01182-02 | 15.02.2020 | 09.03.2020 | 3 | THE CATCH WAS FOUND DAMAGED. | NEW CATCH WAS INSTALLED IAW CMM 25-46-26 REV.0, 07-MAR-2007
PH-HSB | 9.87 | PH-HSB/H-20 HMV5+LDG | 5342260 | M | C | 25-00 |  | INSPEC-25TAV-01182-02 | 15.02.2020 | 09.03.2020 | 5 | LAVATORY A: THE SINK DECK WAS FOUND CRACKED AND PEELING OFF PAINT. POS.MARKED RED TAPE THE SINK DECK HAS BEEN REMOVED [CMM 25-46-24] AND SENT TO WORK | THE REPAIRED SINK DECK HAS BEEN INSTALLED PER CMM 25-46-24 REV.0,MAR 7/07.
PH-HSB | 9.87 | PH-HSB/H-20 HMV5+LDG | 5342262 | M | C | 57-80 |  | 57-882-02-01 | 15.02.2020 | 08.03.2020 | 1 | EXT: PAINTERS: PLEASE RESTORE THE PAINT FINISH ON BOTH WING UPPER SURFACE, ESPECCIALLY ON THE FIXED L/E (GRAY TEFLON) AND THE BLACK LINES OF THE WALKW | PAINT HAS BEEN REPAIRED ACC TO AMM 51-21-73,REV.70, 15.OCT./2019
PH-HSB | 9.87 | PH-HSB/H-20 HMV5+LDG | 5342266 | M | C | 11-00 |  | INSPEC-11TAV-00020-1 | 15.02.2020 | 28.02.2020 | 1 | GALLEY LOCKERS WEIGHT LIMIT: THE PLACARD WAS FOUND DAMAGED.POS 2-3-1 | THE PLACARD HAS BEEN REPLACED IAW TC INSPEC-11TAV-00020-1
PH-HSB | 9.87 | PH-HSB/H-20 HMV5+LDG | 5342267 | M | C | 25-00 |  | INSPEC-25TAV-01182-02 | 15.02.2020 | 29.02.2020 | 1 | ALL ATT.SEATS: THE DAMPENERS WERE FOUND UNSERVICEABLE. POS.MARKED RED TAPE (FWD,AFT RH,AFT LH) | ALL ATTENDANT SEATS HAVE BEEN REPAIRED PER AMM 25-25-12,REV.70,15-OCT-2019.
PH-HSB | 9.87 | PH-HSB/H-20 HMV5+LDG | 5342267 | M | C | 25-00 |  | INSPEC-25TAV-01182-02 | 15.02.2020 | 29.02.2020 | 3 | FWD WET AREA (DRAIN INSTL-SILL): THE FITTING ASSY WAS FOUND CRACKED. POS.FWD REH FLOOR DRAIN AREA | CRACKED FITING WAS REPLACED WITH NEW PART BY AMM 38-21-00 REV.70 15-OCT-2019
PH-HSB | 9.87 | PH-HSB/H-20 HMV5+LDG | 5342269 | M | C | 25-00 |  | INSPEC-25TAV-01182-02 | 15.02.2020 | 23.02.2020 | 1 | PASSENGER SERVICE UNIT: THE OUTLETS-AIR WERE FOUND CRACKED. POS.MARKED RED TAPE. | THE OUTLETS-AIR HAVE BEEN REPLACED PER AMM 21-24-04 REV.70, 15 OCT 2019.
PH-HSB | 9.87 | PH-HSB/H-20 HMV5+LDG | 5342269 | M | C | 25-00 |  | INSPEC-25TAV-01182-02 | 15.02.2020 | 23.02.2020 | 4 | LIGHT SIDEWALL RH SIDE: THE RETAINER-LENS WAS FOUND MISSING. POS.RH SIDE STA 576.77 (FWD RH EMERG.EXIT) | THE RETAINER-LENS HAS BEEN INSTALLED PER AMM 33-21-00,REV.70,15 OCT/2019.
PH-HSB | 9.87 | PH-HSB/H-20 HMV5+LDG | 5342270 | M | C | 25-00 |  | INSPEC-25TAV-01182-02 | 15.02.2020 | 03.03.2020 | 3 | JOIN THE FWD R/H LINING P/N 411A2212-24B WERE FOUND DAMAGED WALLPAPER AND CORE OF LINING. | THE PANEL HAS BEEN REPAIRED. AMM 25-00-00,REV.70,15-OCT-19. SEE MORE INFO CM PROJECT
PH-HSB | 9.87 | PH-HSB/H-20 HMV5+LDG | 5342270 | M | C | 25-00 |  | INSPEC-25TAV-01182-02 | 15.02.2020 | 03.03.2020 | 4 | JOIN THE WFD R/H LINING P/N 411A2212-13A WAS FOUND CRACKED. | THE PANEL HAS BEEN REPAIRED. AMM 25-00-00,REV.70,15-OCT-19. SEE MORE INFO CM PROJECT
PH-HSB | 9.87 | PH-HSB/H-20 HMV5+LDG | 5342270 | M | C | 25-00 |  | INSPEC-25TAV-01182-02 | 15.02.2020 | 03.03.2020 | 5 | JOIN SOME PANELS WERE FOUND CRACKED. P/N: 411N1510-106B 2PCS 411N1510-103B 3PCS 411N1510-102B 2PCS 411N1510-101B 3PCS | THE SOME PANELS HAVE BEEN REPAIRED IAW AMM 25-00-00-340-801,REV.70,15-OCT-19.
PH-HSB | 9.87 | PH-HSB/H-20 HMV5+LDG | 5342270 | M | C | 25-00 |  | INSPEC-25TAV-01182-02 | 15.02.2020 | 03.03.2020 | 6 | THE LATCHES AND RUBBER PADS WERE FOUND CRACKED OR MISSED. | CRACKED OR MISSING LATCHES AND RUBBER PADS WERE REPLACED WITH NEW ONES BY AMM 21-23-03 REV.70 15-OCT-2019
PH-HSB | 9.87 | PH-HSB/H-20 HMV5+LDG | 5342277 | M | C | 27-00 |  | 27-094-00-01 | 15.02.2020 | 17.02.2020 | 1 | ELEVATOR AUTOPILOT SERVO PRESSURE REGULATOR BITE CHECK FAILED -ELEVATOR POSITION SEN-1 FAIL S049 FAIL S063 FAIL IN ACCORDANCE TO PREVIOUS EXPERIENCES | - HAS BEEN PERFORMED CHECK OF ELEVATOR C/C ADJUSTMENT - NO DEVIATION FOUND - AMM TASK 27-31-00-820-801 REV 70, 15-DEC-2019. - HAS BEEN PERFORMED AUTO
PH-HSB | 9.87 | PH-HSB/H-20 HMV5+LDG | 5342286 | M | C | 25-00 |  | INSPEC-25TAV-01182-02 | 16.02.2020 | 03.03.2020 | 1 | OVHD STOWAGE BIN: THE TRIMS WERE FOUND MISSING AND UNSTUCK. POS.MARKED RED TAPE PLEASE REPAIR [TRH]. | THE TRIMS HAVE BEEN INSTALED IAW AMM 20-30-11-910-801,REV.70,15-OCT-19.
PH-HSB | 9.87 | PH-HSB/H-20 HMV5+LDG | 5344777 | M | C | 56-00 |  | INSPEC-56TAV-01355 | 16.02.2020 | 25.02.2020 | 1 | WINDOWS OUTER,MIDDLE PANES ON THE WINDOWS OUTER PANES AND MIDDLE PANES WERE FOUND SCRATCHES, CRAZINGS AND CHIPS. POS. L/H: 4,10,14,15,16,17,18,21,22,2 | THE NEW WINDOWS HAVE BEEN REPLACED IN ACCORDING AMM 56-21-00-400-801, REV. 70 15-OCT-2019.
PH-HSB | 9.87 | PH-HSB/H-20 HMV5+LDG | 5344777 | M | C | 56-00 |  | INSPEC-56TAV-01355 | 16.02.2020 | 25.02.2020 | 2 | EMER. EXIT L/H, R/H ON THE EMER. EXIT WINDOWS OUTER PANES(4PCS) WERE FOUND SCRATCHES, CRAZINGS AND CHIPS. MARKED BY RED TAPE POS. L/H:19,20 POS. R/H: | NEW WINDOWS HAVE BEEN INSTALLED IAW AMM 56-22-00-400-801, REV.70, 15-OCT-2019
PH-HSB | 9.87 | PH-HSB/H-20 HMV5+LDG | 5344777 | M | C | 56-00 |  | INSPEC-56TAV-01355 | 16.02.2020 | 25.02.2020 | 3 | ALL WINDOWS: PLEASE REMOVE SIDEWALL PANELS AND EMERGENCY EXIT DOOR LINING DUE TO REPLACING WINDOW PANES | THE SIDEWALL PANELS AND EMERGENCY EXIT DOOR LINING HAVE BEEN REMOVED DUE TO ACCESS.
PH-HSB | 9.87 | PH-HSB/H-20 HMV5+LDG | 5344781 | M | C | 25-00 |  | INSPEC-25TAV-01182-02 | 16.02.2020 | 08.03.2020 | 1 | THE SEAL BETWEEN THE G1 AND G2 WAS FOUND MISSING. | DOUBLED BY NEW TAV DD - REF TO WO 5345519 FOR THAT. FIXED.
PH-HSB | 9.87 | PH-HSB/H-20 HMV5+LDG | 5344781 | M | C | 25-00 |  | INSPEC-25TAV-01182-02 | 16.02.2020 | 08.03.2020 | 2 | THE WALLPAPER ON G2 WAS FOUND WORN. | THE WALLPAPER ON G2 HAS BEEN REPLACED CMM 25-39-14 REV.C,12/JUN/2002
PH-HSB | 9.87 | PH-HSB/H-20 HMV5+LDG | 5344781 | M | C | 25-00 |  | INSPEC-25TAV-01182-02 | 16.02.2020 | 08.03.2020 | 3 | THE SLIDE UP SPLIT EXTRUSION 134760-3 WAS FOUND MISSING. | THE EXTRUSION P/N 134760-3 HAS BEEN INSTALLED FROM PH-HZW [SEE WO 5352122] PER CMM 25-39-15 REV. C, 11-NOV-2002.
PH-HSB | 9.87 | PH-HSB/H-20 HMV5+LDG | 5344781 | M | C | 25-00 |  | INSPEC-25TAV-01182-02 | 16.02.2020 | 08.03.2020 | 4 | THE ICE DRAWER RETAINER WAS FOUND CRACKED. | THE RETAINER HAS BEEN INSTALLED PER CMM 25-39-15 REV.C,NOV-11-2002
PH-HSB | 9.87 | PH-HSB/H-20 HMV5+LDG | 5344781 | M | C | 25-00 |  | INSPEC-25TAV-01182-02 | 16.02.2020 | 08.03.2020 | 6 | GALLEY NO.1 (GALLEY STOWAGE FLOOR): THE WALL WAS FOUND PUNCTURED. POS.MARKED RED TAPE (1-4-1) PLEASE REPAIR [TRH] | GALLEY NO.1 WALL WAS REPAIRED IAW AMM 25-00-00-300-801 REV.70, 15-OCT-2019
PH-HSB | 9.87 | PH-HSB/H-20 HMV5+LDG | 5344781 | M | C | 25-00 |  | INSPEC-25TAV-01182-02 | 16.02.2020 | 08.03.2020 | 8 | THE TEFLON STRIPS WERE FOUND MISSING. | THE TEFLON STRIPS HAS BEEN INSTALLED CMM 25-39-15 REV.C 11-NOV-2002
PH-HSB | 9.87 | PH-HSB/H-20 HMV5+LDG | 5344803 | M | C | 53-80 |  | 53-874-00-01 | 16.02.2020 | 27.02.2020 | 3 | INT.ACCESS ALL PARTS NEEDED TO REPAIR (STEP 1) HAVE BEEN REMOVED. [AMM 25-21-45,25-80-00] | ALL PARTS HAVE BEEN INSTALLED PER AMM 25-21-45,25-80-00 REV.70 ,15 OCT/2019.
PH-HSB | 9.87 | PH-HSB/H-20 HMV5+LDG | 5344804 | M | C | 53-80 |  | 53-874-00-01 | 16.02.2020 | 27.02.2020 | 2 | RESTORE PAINT IN REPAIR AREA. | PAINT HAS BEEN REPAIRED ACC TO 51-21-73,REV.70, 15.OCT./2019.
PH-HSB | 9.87 | PH-HSB/H-20 HMV5+LDG | 5344804 | M | C | 53-80 |  | 53-874-00-01 | 16.02.2020 | 27.02.2020 | 3 | INT.ACCESS ALL PARTS NEEDED TO REPAIR (STEP 1) HAVE BEEN REMOVED. [AMM 25-21-45,25-80-00] | ALL PARTS HAVE BEEN INSTALLED PER AMM 25-21-45,25-80-00 REV.70 ,15 OCT/2019.
PH-HSB | 9.87 | PH-HSB/H-20 HMV5+LDG | 5344805 | M | C | 05-00 |  | WEEKLY | 16.02.2020 | 08.03.2020 | 1 | THE CONTAINER OF SMOKE-HOOD WAS FOUND CRACKED. | THE NEW SMOKE-HOOD (CAPT) HAS BEEN INSTALLED PER AMM 35-31-02-000-801,REV.70,15-OCT-2019.
PH-HSB | 9.87 | PH-HSB/H-20 HMV5+LDG | 5344805 | M | C | 05-00 |  | WEEKLY | 16.02.2020 | 08.03.2020 | 2 | THE GOGGLES-SMOKE WAS FOUND CRACKED. | THE GOOGLE-SMOKE HAS BEEN INSTALLED PER AMM 25-64-00,TEV.70,15-OCT-2019.
PH-HSB | 9.87 | PH-HSB/H-20 HMV5+LDG | 5344805 | M | C | 05-00 |  | WEEKLY | 16.02.2020 | 08.03.2020 | 4 | THE SEALS OF FLASHLIGHTS WERE FOUND TEAR. | FOR ALL ATTENDANT SEATS SEALS HAVE BEEN INSTALLED PER AMM 25-64-00,REV.70,15-OCT-2019.
PH-HSB | 9.87 | PH-HSB/H-20 HMV5+LDG | 5344805 | M | C | 05-00 |  | WEEKLY | 16.02.2020 | 08.03.2020 | 5 | STOWAGE BOX FOR DOCUMENTS UNDER 2ND OBSERVER SEAT WAS FOUND DETERIORATED | STOWAGE BOX FOR DOCUMENTS UNDER 2ND OBSERVER SEAT HAS BEEN INSTALLED PER AIPC 25-11-00,REV.99,15-DEC-2019.
PH-HSB | 9.87 | PH-HSB/H-20 HMV5+LDG | 5344806 | M | C | 53-80 |  | 53-874-00-01 | 16.02.2020 | 27.02.2020 | 1 | LIGHTNING STRIKE WAS FOUND ON FUSELAGE SKIN BETWEEN STA500I-520, S3L+25MM. | THE HFEC INSPECTION HAS BEEN PERFORMED FROM OUTBD SIDE OF SKIN I.A.W.NTM PART 6,51-00-00, PROC.4, REV.130. RESULT: NO CRACK NOTED. USED DEVICE: FOERST
PH-HSB | 9.87 | PH-HSB/H-20 HMV5+LDG | 5344807 | M | C | 53-80 |  | 53-874-00-01 | 16.02.2020 | 26.02.2020 | 1 | LIGHTNING STRIKE WAS FOUND ON FASTENER HEAD STA559, S3L. | THE OPEN FASTENER HOLE ROTO INSPECTION HAS BEEN PERFORMED I.A.W.NTM PART 6,51-00-00, PROC.16, REV.130. RESULT: NO CRACK NOTED. USED DEVICE: NORTEC 600
PH-HSB | 9.87 | PH-HSB/H-20 HMV5+LDG | 5344807 | M | C | 53-80 |  | 53-874-00-01 | 16.02.2020 | 26.02.2020 | 3 | INT.ACCESS ALL PARTS NEEDED TO REPAIR (STEP 1) HAVE BEEN REMOVED. [AMM 25-21-45,25-80-00] | ALL PARTS HAVE BEEN INSTALLED PER AMM 25-21-45,25-80-00 REV.70 ,15 OCT/2019.
PH-HSB | 9.87 | PH-HSB/H-20 HMV5+LDG | 5344842 | M | C | 52-80 |  | 52-824-01-01 | 16.02.2020 | 22.02.2020 | 2 | THE TWO ISOLATORS ON DOWN SIDE WAS FOUND DAMAGED.MARKED BY RED TAPE | THE TWO ISOLATORS HAVE BEEN REPLACED ACC TO SRM 51-40-02, REV.68, 10-NOV-2019.
PH-HSB | 9.87 | PH-HSB/H-20 HMV5+LDG | 5344843 | M | C | 53-30 |  | 53-310-00-02 | 16.02.2020 | 01.03.2020 | 1 | FWD SERVICE DOOR THE FITTING [65-62257-7] AND FITTING [65-62244-13] WERE FOUND DAMAGED. | FITTINGS HAS BEEN CHANGED.AMM 52-41-00.REV 70, 15 OCT 2019
PH-HSB | 9.87 | PH-HSB/H-20 HMV5+LDG | 5344847 | M | C | 52-60 |  | 52-610-00-02 | 16.02.2020 | 01.03.2020 | 1 | FWD SERVICE DOOR; THE DOORSTOPS WERE FOUND WORN. MARKED RED TAPE | THE DOOR STOP PLATES HAS BEEN CHANGED.AMM 52-41-01.REV 70, 15 OCT 2019
PH-HSB | 9.87 | PH-HSB/H-20 HMV5+LDG | 5344849 | M | C | 52-00 |  | INSPEC-52TAV-01245 | 16.02.2020 | 01.03.2020 | 1 | FWD SERVICE DOOR; THE PLATE ASSY WAS FOUND WORN. {THE BEARING IN PLATE ASSY IS DAMAGED} AFTER DISASSEMBLY OF GUIDING PLATE THE CORROSION OF INNER BOR | THE PLATE ASSY HAS BEEN REPLACED. AMM 52-41-00 REV 70, 15 OCT 2019
PH-HSB | 9.87 | PH-HSB/H-20 HMV5+LDG | 5344849 | M | C | 52-00 |  | INSPEC-52TAV-01245 | 16.02.2020 | 01.03.2020 | 3 | FWD SERVICE DOOR:THE LINING WALLPAPER WAS FOUND WORN AND DAMAGED. | THE LINING HAS BEEN INSTALLED. AMM 52-41-31 REV 70, 15 OCT 2019 THE PLACARDS HAVE BEEN ISNTALLED. AMM 11-32-31 REV 70, 15 OCT 2019
PH-HSB | 9.87 | PH-HSB/H-20 HMV5+LDG | 5344849 | M | C | 52-00 |  | INSPEC-52TAV-01245 | 16.02.2020 | 01.03.2020 | 5 | THE FITTING - ADJUSTMENT ON GUIDE ARM WAS FOUND WORN AND DAMAGED DURING THE REPLACEMENT PARTS. | THE ADJUSTABLE FITTING FROM GUIDE ARM HAS BEEN REPLACED. AMM 52-41-21 REV 70, 15 OCT 2019
PH-HSB | 9.87 | PH-HSB/H-20 HMV5+LDG | 5344851 | M | C | 52-00 |  | INSPEC-52TAV-01244 | 16.02.2020 | 04.03.2020 | 2 | REMOVE DOOR FOR STEP ONE. | AFT ENTRY DOOR WAS REMOVED IAW 52-13-00-000-802 REV.70, 15-OCT-2019
PH-HSB | 9.87 | PH-HSB/H-20 HMV5+LDG | 5344851 | M | C | 52-00 |  | INSPEC-52TAV-01244 | 16.02.2020 | 04.03.2020 | 3 | INSTALL DOOR AFTER STEP ONE. | THE DOOR HAVE BEEN INSTALLED.AMM 52-13-00-400-802.REV 70, 15 OCT 2019
PH-HSB | 9.87 | PH-HSB/H-20 HMV5+LDG | 5344851 | M | C | 52-00 |  | INSPEC-52TAV-01244 | 16.02.2020 | 04.03.2020 | 6 | THE LINING WAS FOUND CRACKED. | THE LINING HAS BEEN AND INSTALLED.AMM 52-13-31 REV.70 15/OCT/2019 REPAIR=> SEE MORE INFO CM PROJECT
PH-HSB | 9.87 | PH-HSB/H-20 HMV5+LDG | 5344852 | M | C | 27-00 |  | 737-27-1273-1 | 16.02.2020 | 04.03.2020 | 1 | EXT: DURING LH AILERON AXIAL PLAY CHECK HAS BEEN FOUND AXIAL PLAY OUT OF LIMIT. PLEASE CONTINUE TO DETERMINE WHICH BEARINGS, BOLTS OR BUSHINGS ARE WOR | WAS FOUND AXIAL PLAY IN THE ROD END BEARINGS . IN WORK STEP 2 WAS ORDERED NEW RODENDS AND MATERIAL FOR REPLACEMENT.
PH-HSB | 9.87 | PH-HSB/H-20 HMV5+LDG | 5344852 | M | C | 27-00 |  | 737-27-1273-1 | 16.02.2020 | 04.03.2020 | 2 | PERFORM REPLACEMENT OF THE BEARING ROD ENDS I.A.W AMM TASK 27-11-21-000-801 | BEARING ROD ENDS HAVE BEEN REPLACED IN ACCORDANCE WITH TASK 27-11-21-400-801, REV 70, 15 OCT 2019 AND CMM 57-50-26, REV 024, 01 JUL 2019
PH-HSB | 9.87 | PH-HSB/H-20 HMV5+LDG | 5344852 | M | C | 27-00 |  | 737-27-1273-1 | 16.02.2020 | 04.03.2020 | 3 | PERFORM TEST OF L/H AILERON BALANCE TAB IN ACCORDANCE WITH AMM TASK 27-11-21-400-801, FROM STEP 3.E.(7) TO END | THE ADJUSTMENT AND TEST HAVE BEEN PERFORMED ACC TO THE AMM TASK 27-11-21-400-801, REV 70, 15 OCT 2019 ALL VALUES WITHIN GIVEN LIMITS, NO FURTHER ACTIO
PH-HSB | 9.87 | PH-HSB/H-20 HMV5+LDG | 5344855 | M | C | 52-00 |  | INSPEC-52TAV-01246 | 16.02.2020 | 01.03.2020 | 1 | THE BUSHING ON GUIDE ARM WAS FOUND WORN. | THE BUSHINGS ON GUIDE ARM HAS BENN CHANGED. AMM 52-41-41 REV 70, 15 OCT 2019 THE BEARING ON GUIDE ARM HAS BEEN CHANGED. AMM 52-41-21 REV 70, 15 OCT 2
PH-HSB | 9.87 | PH-HSB/H-20 HMV5+LDG | 5344856 | M | C | 52-00 |  | INSPEC-52TAV-01243 | 16.02.2020 | 01.03.2020 | 1 | FWD ENTRY DOOR: THE BEARING ON ROD FROM HOUSING ASSY WAS FOUND WORN. | THE BEARING HAS BEEN CHANGED.52-11-11.REV 70, 15 OCT 2019
PH-HSB | 9.87 | PH-HSB/H-20 HMV5+LDG | 5344856 | M | C | 52-00 |  | INSPEC-52TAV-01243 | 16.02.2020 | 01.03.2020 | 5 | THE FRONT RIVET ON CENTER GUIDE FITTING WAS FOUND WORN. | SHM: THE RIVET HAS BEEN REPLACED PER SRM 51-40-02 , REV. 68 NOV-10-2019
PH-HSB | 9.87 | PH-HSB/H-20 HMV5+LDG | 5344874 | M | C | 29-00 |  | INSPEC-29TAV-01097 | 17.02.2020 | 04.03.2020 | 2 | LEADING EDGE SLATS AND OUTBOARD GROUNS SPOILERS SWIVELS THIS WORKSTEP HAS BEEN CREATED TO PERFORM LABEL BOOKING FOR L/E SLAT AND OUTB. GROUND SPOILERS | DOUBLE ENTRY / FOR LABELBOOKING SEE THE W/O 5347711 NO OTHER ACTION REQUIRED
PH-HSB | 9.87 | PH-HSB/H-20 HMV5+LDG | 5345283 | M | C | 51-00 |  | INSPEC-51TAV-00047 | 17.02.2020 | 27.02.2020 | 1 | SHM: DURING GVI INSPECTION WAS FOUND STONE DAMAGE IN PAINT POSITION STA 294,5 TO STA 400 / STR 25 L/H TO 25 R/H SIDE | AFTER PAINT REMOVAL DVI PERFORMED. SKIN NOT AFFECTED. DAMAGE IN PAINT ONLY.
PH-HSB | 9.87 | PH-HSB/H-20 HMV5+LDG | 5345283 | M | C | 51-00 |  | INSPEC-51TAV-00047 | 17.02.2020 | 27.02.2020 | 2 | SHM: DURING GVI INSPECTION WAS FOUND STONE DAMAGE IN PAINT OF FWD EQUIPMENT ACCESS DOOR | AFTER PAINT REMOVAL DVI PERFORMED. SKIN NOT AFFECTED. DAMAGE IN PAINT ONLY.
PH-HSB | 9.87 | PH-HSB/H-20 HMV5+LDG | 5345369 | S | C | 38-00 |  |  | 17.02.2020 | 29.02.2020 | 1 | ROBERRY FROM PH-HSB FOR PH-HZN - 3PCS WASTE CHUTE PLS REMOVE 3 PCS WASTE CHUTE IN SERVICEABLE CONDITION FROM PH-HSB FOR PH-HZN.REQUESTED BY TAV TECH REP. | THE WASTE CHUTE HAS BEEN REMOVED FROM PH-HSB AND INSTALLED ON PH-HZN.CMM[25-43B]REV.0
PH-HSB | 9.87 | PH-HSB/H-20 HMV5+LDG | 5345402 | M | C | 53-80 |  | 53-848-00-01 | 17.02.2020 | 29.02.2020 | 2 | AIR CONDITIONING PACK RH SIDE: THE CLAMP WAS FOUND UNSERVICEABLE (MISSING PROTECTIVE TEFLON) POS.MARKED RED TAPE | THE CLAMP HAS BEEN REPLACED PER AMM 21-51-00 REV.70, 15 OCT 2019.
PH-HSB | 9.87 | PH-HSB/H-20 HMV5+LDG | 5345402 | M | C | 53-80 |  | 53-848-00-01 | 17.02.2020 | 29.02.2020 | 3 | AIR CONDITIONING PACK LH SIDE: THE JUMPER WAS FOUND UNSERVICEABLE. POS.MARKED RED TAPE | THE JUMPER HAS BEEN REPLACED PER AMM 20-40-11 REV.70, 15 OCT 2019.
PH-HSB | 9.87 | PH-HSB/H-20 HMV5+LDG | 5345450 | M | C | 57-00 |  | 57-090-00-01 | 17.02.2020 | 01.03.2020 | 1 | PAX CAB, WING CTR SECTION/ MWW PR DECK: FLOOR INSULATION BLANKETS FOUND IN CONTACT WITH THE FLT CTL COMPONENT: STA 670 LH + RH AILERON QUADRANT (BL 2 | THE FLOOR INSULATION BLANKETS HAVE BEEN REMOVED PER BOEING SERVICE BULLETIN 737-25-1645 REV.00 11/MAY/2012
PH-HSB | 9.87 | PH-HSB/H-20 HMV5+LDG | 5345521 | M | C | 25-00 |  | INSPEC-25TAV-01182-02 | 17.02.2020 | 04.03.2020 | 1 | THE SHROUD SEAL WAS FOUND TORN. | THE SHROUD SEAL HAS BEEN REPLACED PER CMM 25-46-24,REV.0,MAR 7/07.
PH-HSB | 9.87 | PH-HSB/H-20 HMV5+LDG | 5345521 | M | C | 25-00 |  | INSPEC-25TAV-01182-02 | 17.02.2020 | 04.03.2020 | 2 | THE DAMPERS DOES NOT WORK CORRECTLY AND STOPPER PLATES WERE NOT FOUND. | THE DAMPERS HAVE BEEN REPLACED PER CMM 25-46-24,REV.0,MAR 7/07.
PH-HSB | 9.87 | PH-HSB/H-20 HMV5+LDG | 5345521 | M | C | 25-00 |  | INSPEC-25TAV-01182-02 | 17.02.2020 | 04.03.2020 | 3 | THE BUMPER ON TOILET SEAT WAS NOT FOUND. | THE BUMPER HAS BEEN INSTALLED PER CMM 25-46-24,REV.0,MAR 7/07.
PH-HSB | 9.87 | PH-HSB/H-20 HMV5+LDG | 5345521 | M | C | 25-00 |  | INSPEC-25TAV-01182-02 | 17.02.2020 | 04.03.2020 | 4 | THE TOILETE SEAT WAS FOUND CRACKED.WAITING FOR CUSTOMER APPROVAL. | SEAT ASSY HAS BEEN REPAIRED IAW AMM 25-00-00-340-801 REV.70, 15-OCT-2019 FOR MORE DETAILS SEE CM PROJECT "CM135259" L-1382697
PH-HSB | 9.87 | PH-HSB/H-20 HMV5+LDG | 5345521 | M | C | 25-00 |  | INSPEC-25TAV-01182-02 | 17.02.2020 | 04.03.2020 | 6 | BEZEL WAS FOUND CRACKED | NEW BEZEL WAS INSTALLED IAW CMM 25-46-24,REV.0,MAR 7/07
PH-HSB | 9.87 | PH-HSB/H-20 HMV5+LDG | 5345522 | M | C | 27-20 |  | 27-228-00-03 | 17.02.2020 | 06.03.2020 | 1 | FWD WET AREA: THE NTF COVERING AND WATER BARRIER* WERE REMOVED DUE TO CONTROL CABLES INSPECTION ACCESS. *JOINER PLS REMOVE WATER BARIER (PERMACEL) | THE NTF AND WATER BARRIER HAS BEEN INSTALLED AMM 25-27-21-400 REV.70 15-0CT-2019
PH-HSB | 9.87 | PH-HSB/H-20 HMV5+LDG | 5345522 | M | C | 27-20 |  | 27-228-00-03 | 17.02.2020 | 06.03.2020 | 2 | PASS. CAB.:THE FLOOR PANELS FROM FWD WET AREA HAVE BEEN REMOVED DUE TO CONTROL CABLES INSPECTION. | THE FLOOR PANELS FROM FWD WET AREA HAVE BEEN INSTALLED.AMM 53-21-00 REV.70, 15 OCT 2019
PH-HSB | 9.87 | PH-HSB/H-20 HMV5+LDG | 5345522 | M | C | 27-20 |  | 27-228-00-03 | 17.02.2020 | 06.03.2020 | 5 | GALLEY NO.2 WAS REMOVED DUE TO CONTROL CABLES INSPECTION. | GALLEY NO.2 HAS BEEN INSTALLED AMM 25-31-21 REV.70 15-OCT-2019
PH-HSB | 9.87 | PH-HSB/H-20 HMV5+LDG | 5345525 | M | C | 25-00 |  | INSPEC-25TAV-01182-02 | 17.02.2020 | 01.03.2020 | 1 | THE SHROUND SEAL WAS FOUND TORN. | THE SHROUND SEAL HAS BEEN REPAIRED PER CMM 25-46-25 REV.0, MAR 7/07.
PH-HSB | 9.87 | PH-HSB/H-20 HMV5+LDG | 5345525 | M | C | 25-00 |  | INSPEC-25TAV-01182-02 | 17.02.2020 | 01.03.2020 | 2 | THE TOILET SEAT BUMBER WAS FOUND WORN. | THE TOILET SEAT BUMPER HAS BEEN REPLACED PER CMM 25-46-25 REV.0, MAR 7/07.
PH-HSB | 9.87 | PH-HSB/H-20 HMV5+LDG | 5345532 | M | C | 54-00 |  | 54-800-01-01 | 17.02.2020 | 24.02.2020 | 1 | FINDING (NRC) TASKCARD 54-800-01-01 (1.0) / ITEM 1 SPRINGSEALS WERE FOUND CRACKED AND CHAFED ON PANELS 431AL AND 431AR | ENG 1, : THE SPRING SEALS HAVE BEEN REPLACED IAW SRM 51-40-02-0G-0 REV.68.
PH-HSB | 9.87 | PH-HSB/H-20 HMV5+LDG | 5345533 | M | C | 25-00 |  | INSPEC-25TAV-01182-02 | 17.02.2020 | 01.03.2020 | 1 | THE TOILET SEAT WAS FOUND CRACKED. P/N D72W59064-112A CMM 25-46-26. | THE REPAIRED TOILET SEAT HAS BEEN INSTALLED PER CMM 25-46-26 REV.0,MAR 7/07.
PH-HSB | 9.87 | PH-HSB/H-20 HMV5+LDG | 5345533 | M | C | 25-00 |  | INSPEC-25TAV-01182-02 | 17.02.2020 | 01.03.2020 | 2 | THE SHROUND WAS FOUND CRACKED. P/N D72W30016-111A | THE REPAIRED SHROUND HAS BEEN INSTALLED PER CMM 25-46-26 REV.0,MAR 7/07.
PH-HSB | 9.87 | PH-HSB/H-20 HMV5+LDG | 5345547 | M | C | 55-00 |  | 55-842-02-01 | 17.02.2020 | 01.03.2020 | 1 | R/H HOR.STAB.AFT CENTER SECTION.THERE WAS FOUND BONDING JUMPER TORN. | THE BONDING JUMPER HAS BEEN REPLACED IN ACCORDANCE WITH SWPM 20-20-10, REV 72, 15 OCT 2019.
PH-HSB | 9.87 | PH-HSB/H-20 HMV5+LDG | 5345547 | M | C | 55-00 |  | 55-842-02-01 | 17.02.2020 | 01.03.2020 | 2 | AFTER REMOVAL OF THE R/H HOR.STAB. AFT CENTER SECTION BONDING JUMPER HAS BEEN FOUND PLATE P/N: 148A2663-6 CORRODED. PLATE HAS BEEN REMOVED DUE TO DAMA | NDT: HFEC INSPECTION ON THE BLEND AREA HAS BEEN PERFORMED ACC. TO NDTM 51-00-00 PROCEDURE 4, PART 6, REV.130 RESULT: NO CRACK NOTED INSTRUMENT USED: F
PH-HSB | 9.87 | PH-HSB/H-20 HMV5+LDG | 5345547 | M | C | 55-00 |  | 55-842-02-01 | 17.02.2020 | 01.03.2020 | 3 | MECH-EXT: PERFORM THE PERMANENT REPAIR OF THE DAMAGED PLATE PER ATTACHED BOEING MESSAGE CZT-TAV-20-0052-02B. | REPAIR HAS BEEN PERFORMED IN ACCORDANCE WITH BOEING MESSAGE CZT-TAV-20-0052-02B INCLUDING FLAP PEENING OF THE PLATE WHICH HAS BEEN PERFORMED IN ACCORD
PH-HSB | 9.87 | PH-HSB/H-20 HMV5+LDG | 5345547 | M | C | 55-00 |  | 55-842-02-01 | 17.02.2020 | 01.03.2020 | 4 | B1: PERFORM DOUBLE INSPECTION | DOUBLE INSPECTION PERFORMED
PH-HSB | 9.87 | PH-HSB/H-20 HMV5+LDG | 5345547 | M | C | 55-00 |  | 55-842-02-01 | 17.02.2020 | 01.03.2020 | 5 | APPLY CHEMICAL CONVERSION COATING AND TWO COATS OF BMS 10-11, TYPE 1 PRIMER TO ALL BARE SURFACES OF THE PLATE | CHEMICAL CONVERSION COATING HAS BEEN APPLIED IN ACCORDANCE WITH SOPM 20-43-03 AND TWO COATS OF BMS 10-11, TYPE 1 PRIMER HAVE BEEN APPLIED TO ALL BARE
PH-HSB | 9.87 | PH-HSB/H-20 HMV5+LDG | 5345595 | M | C | 55-00 |  | 737-57-1330-LH | 18.02.2020 | 08.03.2020 | 1 | DUE TO WORKS ON PRESSURE DECK WEB MODIFICATION, L/H WIRE BUNDLE ABOVE CENTER TANK AND WIRE BUNDLE FROM FWD L/H JUNCTION BOX IN MLG BAY DISPLACED | WIRE BUNDLES REMOVED DUE TO ACCESS FOR DECK WEB MODIFICATION HAVE BEEN INSTALLED BACK TO IT`S FORMER PLACE BY DROZDM
PH-HSB | 9.87 | PH-HSB/H-20 HMV5+LDG | 5345595 | M | C | 55-00 |  | 737-57-1330-LH | 18.02.2020 | 08.03.2020 | 3 | LDG:HYDRAULIC TUBE P/N 272A4452-245 HAS BEEN REMOVED IN REASON TO GAIN ACCESS TO MODIFICATION OF PRESSURE DECK IN LH MWW. | HYDRAULIC TUBE 272A4452-245 HAS BEEN INSTALLED ACC AMM 20-50-11 REV.70
PH-HSB | 9.87 | PH-HSB/H-20 HMV5+LDG | 5345601 | M | C | 55-00 |  | 55-810-00-01 | 18.02.2020 | 29.02.2020 | 1 | DURING INSPECTION OF THE VERTICAL FIN WAS FOUND CHAFFED ON CLOSURE ANGLE. DIMENSIONS L-1440MM W-1,6MM D MAX-1.03MM THICKNESS-1,6MM THIS DAMAGE IS O | SEE WORKSTEP #2# FOR REPAIR INSTRUCTIONS
PH-HSB | 9.87 | PH-HSB/H-20 HMV5+LDG | 5345601 | M | C | 55-00 |  | 55-810-00-01 | 18.02.2020 | 29.02.2020 | 4 | RESTORE PAINT IN REPAIR AREA. | PAINT HAS BEEN REPAIRED ACC TO AMM 51-21-73 REV 70 15-OCT-2019
PH-HSB | 9.87 | PH-HSB/H-20 HMV5+LDG | 5345612 | M | C | 53-80 |  | 53-882-00-01 | 18.02.2020 | 26.02.2020 | 1 | LIGHTNING STRIKE WAS FOUND ON FASTENER HEAD (RIVET) SECTION 44 BETWEEN STA 627,5-639,S3L. | SHM: THE REPAIR HAS BEEN PERFORMED PER.SRM 53-00-01-2R-40 REPAIR 40 REV. 68 10-NOV/2019 THIS REPAIR IS CATEGORY A NO FUTURE ACTION REQUIRED
PH-HSB | 9.87 | PH-HSB/H-20 HMV5+LDG | 5345612 | M | C | 53-80 |  | 53-882-00-01 | 18.02.2020 | 26.02.2020 | 3 | INT.ACCESS ALL PARTS NEEDED TO REPAIR (STEP 1) HAVE BEEN REMOVED | ALL PARTS HAVE BEEN INSTALLED PER AMM 25-21-45,25-80-00 REV.70 ,15 OCT/2019.
PH-HSB | 9.87 | PH-HSB/H-20 HMV5+LDG | 5345614 | M | C | 53-80 |  | 53-882-00-01 | 18.02.2020 | 26.02.2020 | 3 | INT.ACCESS ALL PARTS NEEDED TO REPAIR (STEP 1) HAVE BEEN REMOVED | ALL PARTS HAVE BEEN INSTALLED PER AMM 25-21-45,25-80-00 REV.70 ,15 OCT/2019.
PH-HSB | 9.87 | PH-HSB/H-20 HMV5+LDG | 5345617 | M | C | 53-80 |  | 53-882-00-01 | 18.02.2020 | 26.02.2020 | 2 | DO A HIGH FREQUENCY EDDY CURRENT (HFEC) INSPECTION OF OPEN FASTENER HOLE TO MAKE SURE THERE ARE NO CRACKS. DO THE INSPECTION AS GIVEN IN 737 NDT PAR | THE OPEN FASTENER HOLE ROTO INSPECTION HAS BEEN PERFORMED I.A.W.NTM PART 6,51-00-00, PROC.16, REV.130. RESULT: NO CRACK NOTED. USED DEVICE: NORTEC 600
PH-HSB | 9.87 | PH-HSB/H-20 HMV5+LDG | 5345618 | M | C | 53-80 |  | 53-882-00-01 | 18.02.2020 | 26.02.2020 | 1 | LIGHTNING STRIKE WAS FOUND ON FASTENER HEAD (RIVET) SECTION 46 BETWEEN STA 727D-727E,S4L. | SHM: THE REPAIR HAS BEEN PERFORMED PER.SRM 53-00-01-2R-40 REPAIR 40 REV. 68 10-NOV/2019 THIS REPAIR IS CATEGORY A NO FUTURE ACTION REQUIRED
PH-HSB | 9.87 | PH-HSB/H-20 HMV5+LDG | 5345618 | M | C | 53-80 |  | 53-882-00-01 | 18.02.2020 | 26.02.2020 | 2 | DO A HIGH FREQUENCY EDDY CURRENT (HFEC) INSPECTION OF OPEN FASTENER HOLE TO MAKE SURE THERE ARE NO CRACKS. DO THE INSPECTION AS GIVEN IN 737 NDT PAR | THE OPEN FASTENER HOLE ROTO INSPECTION HAS BEEN PERFORMED I.A.W.NTM PART 6,51-00-00, PROC.16, REV.130. RESULT: NO CRACK NOTED. USED DEVICE: NORTEC 600
PH-HSB | 9.87 | PH-HSB/H-20 HMV5+LDG | 5345620 | M | C | 53-80 |  | 53-882-00-01 | 18.02.2020 | 27.02.2020 | 3 | INT.ACCESS ALL PARTS NEEDED TO REPAIR (STEP 1) HAVE BEEN REMOVED | ALL PARTS HAVE BEEN INSTALLED PER AMM 25-21-45,25-80-00 REV.70 ,15 OCT/2019.
PH-HSB | 9.87 | PH-HSB/H-20 HMV5+LDG | 5345624 | M | C | 53 |  | 53-840-00-01 | 18.02.2020 | 03.03.2020 | 1 | THE PARTS ORDER FROM CORRECT INSTALLATION FLOOR PANELS ON THE COMPARTMENT. | THE PARTS HAVE BEEN INSTALLED. AMM 25-52-10 REV 70
PH-HSB | 9.87 | PH-HSB/H-20 HMV5+LDG | 5346053 | M | C | 55-00 | TAV DR 339223 | 55-838-02-01 | 18.02.2020 | 13.03.2020 | 3 | THE R/H HOR.STAB.LEADING EDGE HAS BEEN REMOVED DUE TO ACCESS FOR REPAIR.I.A.W. AMM 27-41-21-000-801. | R/H HORIZONTAL STABILIZER LEADING EDGE HAS BEEN INSTALLED IN ACCORDANCE WITH AMM TASK 27-41-21-400-801, REV 70, 15 OCT 2019.
PH-HSB | 9.87 | PH-HSB/H-20 HMV5+LDG | 5346053 | M | C | 55-00 | TAV DR 339223 | 55-838-02-01 | 18.02.2020 | 13.03.2020 | 4 | SHM: THIS REPAIR IS CATEGORY B REPAIR MUST BE REGULARLY INSPECTED | DEFECT REPORT 339223 SHM: INSPECTION INTERVAL THRESHOLD INSPECTION INTERVAL 56000 TOTAL FLIGHT CYCLES REPEAT INSPECTION INTERVAL DETAILED VISUAL INS
PH-HSB | 9.87 | PH-HSB/H-20 HMV5+LDG | 5346089 | M | C | 53 |  | 53-030-00-02 | 18.02.2020 | 03.03.2020 | 3 | AFTER PLANE IS GROUND PLS. ADJUSTMEN DOWN TRESHOLD STOP PINS ON C/C DOOR. PER AMM 52-31-00 ITEM M - FIGURE 507 NOTE: STOP PIN GAPS AT BEAMS D, E, AN | DOWN TRESHOLD STOP PINS ON C/C DOOR HAVE BEEN ADJUSTMENT. PER AMM 52-31-00 ITEM M - FIGURE 507 REV 70
PH-HSB | 9.87 | PH-HSB/H-20 HMV5+LDG | 5346090 | M | C | 53-80 |  | 53-842-00-01 | 18.02.2020 | 03.03.2020 | 1 | AFTER WATER TANK REMOVAL, THE INSULATION BLANKET HAS BEEN FOUND TEARED. | THE INSULATION BLANKET AND WATER TANK HAVE BEEN INSTALLED IAW AMM 38-11-01, REV. 70, 15.OCT.2019
PH-HSB | 9.87 | PH-HSB/H-20 HMV5+LDG | 5346193 | M | C | 54-00 |  | 54-806-01-01 | 18.02.2020 | 26.02.2020 | 1 | #1# ENG.1 L/H AND R/H SIDE SEALANT [DAPCO 2200] WAS FOUND DETERIORATED IN LOWER PART OF AFT STRUT FAIRING. | #1# ENG 1. L/H AND R/H SIDE.THE SEALANT IN LOWER PART OF AFT STRUT FAIRING WAS RECONDITIONED IAW AMM 51-31-00 REV.70
PH-HSB | 9.87 | PH-HSB/H-20 HMV5+LDG | 5346217 | M | C | 49-00 |  | 53-900-00-01 | 18.02.2020 | 21.02.2020 | 1 | APU: THE DRAIN MAST TO DOOR DRAIN MANIFOLD GASKET IS TORN. | APU : NEW DRAIN MANIFOLD GASKET HAS BEEN INSTALLED IAW AMM 20-50-11-910-801 REV.70, 15.OCT.2019
PH-HSB | 9.87 | PH-HSB/H-20 HMV5+LDG | 5346246 | M | C | 25 |  | 52-804-02-01 | 18.02.2020 | 02.03.2020 | 2 | THE BRACKET WAS FOUND DETERIORATED HOLE FOR FITTING LANYARD. | THE BRACKET HAS BEEN CHANGED. AMM 20-50-11 REV 70
PH-HSB | 9.87 | PH-HSB/H-20 HMV5+LDG | 5346249 | M | C | 54-00 |  | 54-814-02-01 | 18.02.2020 | 26.02.2020 | 1 | FINDING (NRC) TASKCARD 54-814-02-01 (1.0) / ITEM 1 #1# ENG.1 L/H AND R/H SIDE SEALANT [DAPCO 2200] WAS FOUND DETERIORATED IN LOWER PART OF AFT STRUT | #1# ENG 2. L/H AND R/H SIDE.THE SEALANT IN LOWER PART OF AFT STRUT FAIRING REPAIRED PER AMM 51-31-00 REV.70
PH-HSB | 9.87 | PH-HSB/H-20 HMV5+LDG | 5346266 | M | C | 54-00 |  | 54-808-02-01 | 18.02.2020 | 24.02.2020 | 1 | FINDING (NRC) TASKCARD 54-808-02-01 (1.0) / ITEM 1 ENG 1, PYLON: THE STARTER DUCT FORWARD LINK FOUND LOOSE IN BEARINGS. | THE LINK STARTER DUCT HAS BEEN CHANGED AW AMM 36-13-01-000-802 REV.70
PH-HSB | 9.87 | PH-HSB/H-20 HMV5+LDG | 5346284 | M | C | 53-80 |  | 53-852-00-01 | 18.02.2020 | 03.03.2020 | 2 | LDG: THE STRUT WAS REMOVED ON LWR WING TO BODY FAIRING 194DR ACC. TO AMM 20-50-11, REV. 70, 15/OCT. 2019. | LDG: THE STRUT HAS BEEN INSTALLED ON LWR WING TO BODY FAIRING 194DR ACC. TO AMM 20-50-11, REV. 70, 15/OCT. 2019.
PH-HSB | 9.87 | PH-HSB/H-20 HMV5+LDG | 5346319 | M | C | 53-30 |  | INSPEC-53TAV-01737 | 18.02.2020 | 03.03.2020 | 3 | SHM: REMOVE THE PAINT AT THE AFFECTED AREA IF THE PAINT DAMAGE ONLY WILL BE FOUND - RESTORE THE SURFACE PROTECION IF THE CORROSION WILL BE FOUND FOLL | NDT.HFEC ON BLENDED AREA HAS BEEN PERFORMED ACC.NDTM 51-00-00 PROCEDURE 4 PART6,REV.130 RESULT:NO INDICATION FOUND. USED DEVICE:DEFECTOMETER FOERSTER
PH-HSB | 9.87 | PH-HSB/H-20 HMV5+LDG | 5346333 | M | C | 57-00 |  | 57-020-00-01 | 18.02.2020 | 08.03.2020 | 2 | EXT - AIR CONDITION PACK LH SIDE: THE NGS SHUTOFF VALVE HAVE BEEN REMOVED (IPC AMM: 47-32-01-01) DUE TO ACCESS DOOR 131AB (MAIN CNTR TANK). PLS. PERF | NGS SHUTOFF VALVE HAS BEEN INSTALLED ACC TO AMM:47-32-01-400-801 REV 70, 15 OCT 2019
PH-HSB | 9.87 | PH-HSB/H-20 HMV5+LDG | 5346333 | M | C | 57-00 |  | 57-020-00-01 | 18.02.2020 | 08.03.2020 | 3 | INT - PLAESE PERFORM LEAK TEST [SUBTASK 21-51-07-860-013-002]. | LEAK TEST HAS BEEN PERFORMED PER AMM 24-51-07-860-013-002,REV.70,15-OCT-2019.
PH-HSB | 9.87 | PH-HSB/H-20 HMV5+LDG | 5346336 | M | C | 32-70 |  | 32-810-02-01 | 18.02.2020 | 01.03.2020 | 1 | MLG WHEEL #3 WAS FOUND PUNCTURED. | THE MLG WHEEL #3 HAS BEEN CHANGED. IAW. TO AMM: 32-45-11
PH-HSB | 9.87 | PH-HSB/H-20 HMV5+LDG | 5346339 | M | C | 32-10 |  | TAV32-040-02 | 18.02.2020 | 20.02.2020 | 1 | R/H BEAM HANGER FITTING BUSHINGS WAS FOUND WITH WORN INNER COATING. | BUSHINGS HAVE BEEN REPLACED IN ACC WITH SOPM 20-50-03 ,REV 115 JUL 01/2019.
PH-HSB | 9.87 | PH-HSB/H-20 HMV5+LDG | 5346341 | M | C | 27-20 |  | 27-228-00-03 | 18.02.2020 | 24.02.2020 | 2 | SHM: REPLACE CRACKED INTERCOSTAL PER ATTACHED DRAWING 141A5400_SH20_PL | SHM: INTERCOSTAL HAS BEEN REMOVED PER SRM 51-40-02, REV. 68 10-NOV-19.
PH-HSB | 9.87 | PH-HSB/H-20 HMV5+LDG | 5346342 | M | C | 27-20 |  | 27-228-00-03 | 18.02.2020 | 24.02.2020 | 1 | INTERCOSTAL WAS FOUND CRACKED BETWEEN STA312-328,LBL 45. | SEE WORKSTEP #2# FOR REPAIR INSTRUCTIONS
PH-HSB | 9.87 | PH-HSB/H-20 HMV5+LDG | 5346342 | M | C | 27-20 |  | 27-228-00-03 | 18.02.2020 | 24.02.2020 | 2 | SHM: REPLACE CRACKED INTERCOSTAL PER ATTACHED DRAWING 141A5400_SH26_PL | SHM: NTERCOSTAL HAS BEEN REMOVED PER SRM 51-40-02, REV. 68 10-NOV-19.
PH-HSB | 9.87 | PH-HSB/H-20 HMV5+LDG | 5346342 | M | C | 27-20 |  | 27-228-00-03 | 18.02.2020 | 24.02.2020 | 4 | SHM: PLS. INSTALL INTERCOSTAL PER DWG.141A5400_SH26_PL | SHM: THE INTERCOSTAL HAS BEEN INSTALLED PER DWG.141A5400_SH26_PL
PH-HSB | 9.87 | PH-HSB/H-20 HMV5+LDG | 5346343 | M | C | 32-10 |  | TAV32-040-01 | 18.02.2020 | 02.03.2020 | 1 | LDG:DURING LH MLG RESTORATION ACC WERE FOUND BOLT AND SPACER OF CLAMP P/N272A0101-38 CORRODED.IPC REF:29-11-52-02A ITEM:150,155 | BOLT AND SPACER HAVE BEEN INSTALLED ACC TO AMM 20-50-11 REV.70
PH-HSB | 9.87 | PH-HSB/H-20 HMV5+LDG | 5346345 | M | C | 27-20 |  | 27-228-00-03 | 18.02.2020 | 24.02.2020 | 1 | INTERCOSTAL WAS FOUND CRACKED BETWEEN STA328-344,LBL 45. | SEE WORKSTEP #2# FOR REPAIR INSTRUCTIONS
PH-HSB | 9.87 | PH-HSB/H-20 HMV5+LDG | 5346346 | M | C | 53-10 |  | 737-53-1335-LH | 18.02.2020 | 04.03.2020 | 1 | DUE TO ACCESS, MCP, ECP #1,#2, MCDU#1, MCDU#2 AND ALL DISPLAY UNITS WERE BEEN REMOVED ACC TO AMM 22-11-34,31-62-12,34-61-01,31-62-11 REV.70 15-OCT-201 | MCP, ECP #1,#2, MCDU#1, MCDU#2 AND ALL DISPLAY UNITS HAVE BEEN INSTALLED I.A.W. AMM 22-11-34,31-62-12,34-61-01,31-62-11 REV.70 15-OCT-2019
PH-HSB | 9.87 | PH-HSB/H-20 HMV5+LDG | 5346528 | M | C | 34-00 |  | 34-060-10-01 | 19.02.2020 | 04.03.2020 | 1 | CPT AND F/O PITOT ADMS WERE DURING PRESSURE SYSTEM TEST OUT OF LIMIT. | CPT AND F/O PITOT ADMS WERE CHANGED. I.A.W AMM 34-21-04-400-801 REV.70.
PH-HSB | 9.87 | PH-HSB/H-20 HMV5+LDG | 5346529 | S | C | 71-00 |  |  | 19.02.2020 | 24.02.2020 | 1 | TAV CUSTOMER REQUEST- FAN COWL ENG#1,2:THE ELASTOMERIC STOPS (3PCS)OF THE ACCESS OIL AND IDG ACCESS FAN COWL WERE FOUND TORN. | THE ELASTOMERICS STOPS REPLACED IAW AMM TASK 20-50-11-910-801 REV 70.
PH-HSB | 9.87 | PH-HSB/H-20 HMV5+LDG | 5346529 | S | C | 71-00 |  |  | 19.02.2020 | 24.02.2020 | 2 | CR - FAN COWL LATCHES BOTH LATCHES FROM ENG1 OIL ACCESS DOOR U/S. REPLACE THEM. | THE LATCHES OF OIL ACC. DOOR HAVE BEEN REPLACED ACC TO AMM 20-50-11-910-801 REV.70
PH-HSB | 9.87 | PH-HSB/H-20 HMV5+LDG | 5346548 | S | C | 55-00 | TAV DR 339389 | 737-57-1330-LH | 19.02.2020 | 06.03.2020 | 1 | FINDING (NRC) TASKCARD 737-57-1330-LH (1.0) / ITEM 1 DURING HFEC INSPECTION OF PRESSURE DECK WEB WAS FOUND CRACK AT MIDDLE POCKET. | NDT.HFEC ON CUT-OUT HAS BEEN PERFORMED ACC.NDTM 51-00-00 PROCEDURE 4 PART6,REV.130 RESULT:NO CRACK INDICATION FOUND. USED DEVICE:DEFECTOMETER FOERSTER
PH-HSB | 9.87 | PH-HSB/H-20 HMV5+LDG | 5346548 | S | C | 55-00 | TAV DR 339389 | 737-57-1330-LH | 19.02.2020 | 06.03.2020 | 2 | REPAIR INSTRUCTION SHM: PLS. PERFORM REPAIR PER. SRM 57-10-10 REPAIR 3 ALTERNATIVE 2 | SHM: REPAIR OF PRESSURE DECK HAS BEEN PERFORMED PER. SRM 57-10-10 REPAIR 3 ALTERNATIVE 2 / REV. 68 10-NOV/2019
PH-HSB | 9.87 | PH-HSB/H-20 HMV5+LDG | 5346548 | S | C | 55-00 | TAV DR 339389 | 737-57-1330-LH | 19.02.2020 | 06.03.2020 | 3 | INSPECTION SHM: THIS REPAIR IS CATEGORY B REPAIR MUST BE REGULARLY INSPECTED | SHM: TRANSFER / DEFERRED WO / INSPECTION TRESHOLD 56000 FLIGHT CYCLES AFTER REPAIR INSTALLATION REPEAT INSPECTION HFEC INSPECTION 36000 FLIGHT CYCLES
PH-HSB | 9.87 | PH-HSB/H-20 HMV5+LDG | 5346559 | M | C | 55-00 | TAV DR 339389 (finding) | 5346548 | 19.02.2020 | 09.03.2020 | 1 | EXT: REMOVAL OF SPEED BRAKE BRACKET ASSY IN LEFT MLG WHEEL WELL TO PROVIDE ACCESS TO REPAIR PRESSURE DECK WEB EDIT - SPEED BRAKE BRACKET ASSY HAS BEEN | SPEED BRAKE BRACKET ASSY HAS BEEN INSTALED IN ACCORDANCE WITH AMM TASK 20-50-11-910-801, REV 70, 15 OCT 2019
PH-HSB | 9.87 | PH-HSB/H-20 HMV5+LDG | 5346559 | M | C | 55-00 | TAV DR 339389 (finding) | 5346548 | 19.02.2020 | 09.03.2020 | 2 | HOT SHORT PROTECTOR HAS BEEN REMOVED I.A.W. AMM 28-41-24-000-801 REV.70 JUN-15-2019 | HOT SHORT PROTECTOR HAS BEEN INSTALED I.A.W. AMM 28-41-24-400-801 REV.70 JUN-15-2019
PH-HSB | 9.87 | PH-HSB/H-20 HMV5+LDG | 5346568 | M | C | 57-10 | (finding) | 5342231 | 19.02.2020 | 10.03.2020 | 2 | DUE TO RE-CONNECTED CONNECTORS FROM HARNNES ENGINE #2 AND THRUST REVERSER PERFORM SELECTED TEST POWER PLANT - INSTALLATION I.A.W AMM 71-00-02-400-801 | THE TEST POWER PLANT - INSTALLATION I.A.W AMM 71-00-02-400-801 REV.70 AND THRUST REVERSER INSTALLATION TEST AMM 78-31-01-400-801 REV.70.PERFORMED
PH-HSB | 9.87 | PH-HSB/H-20 HMV5+LDG | 5346602 | M | C | 57-10 | (finding) | 5342231 | 19.02.2020 | 28.02.2020 | 1 | EXT: ADDITIONAL ACCESS FOR R/H FWD BOOST PUMP CUTOUT CORROSION REPAIR: THE R/H WING MEASURING STICK #1 WITH ITS FLOAT HAS BEEN REMOVED FOR BETTER ACCE | THE R/H WING MEASURING STICK #1 WITH ITS FLOAT HAS BEEN INSTALLED BACK ACC TO AMM:28-44-11/401 REV 70, 15 OCT 2019 NOTE:FOR R/H WING MEASURING STICK #
PH-HSB | 9.87 | PH-HSB/H-20 HMV5+LDG | 5346603 | S | C | 33-20 |  |  | 19.02.2020 | 05.03.2020 | 1 | ROBBERY WO - LENS ASSY FROM HSB FOR HZN PLS REMOVE FROM PH-HSB IN SERVICEABLE CONDITION P/N 10-1327-915 FOR PH-HZN. | LENS WAS REMOVED FROM PH-HSB.AIPC 33-21-00 REV.99.
PH-HSB | 9.87 | PH-HSB/H-20 HMV5+LDG | 5346615 | M | C | 32-10 |  | TAV32-040-02 | 19.02.2020 | 10.03.2020 | 1 | TUBES FROM R/H MLG P/N 272A1553-49, 272A1553-96, 272A1553-43, 272A1553-132 HAVE BEEN REMOVED DUE TO ACCESS TO MLG FWD TRUNNION FITTING REPAIR REF. TO | TUBES FROM R/H MLG P/N 272A1553-49, 272A1553-96, 272A1553-43, 272A1553-132 HAVE BEEN INSTALED TO ACC IAW AMM:20-50-11, REV 70, 15 OCT 2019
PH-HSB | 9.87 | PH-HSB/H-20 HMV5+LDG | 5346615 | M | C | 32-10 |  | TAV32-040-02 | 19.02.2020 | 10.03.2020 | 2 | R/H MLG TUBE-SUPPLY P/N 272A1553-43 WAS FOUD CORRODED | R/H MLG TUBE-SUPPLY P/N 272A1553-148 HAS BEEN INSTALLED IAW AMM:20-50-11, REV 70, 15 OCT 2019
PH-HSB | 9.87 | PH-HSB/H-20 HMV5+LDG | 5346615 | M | C | 32-10 |  | TAV32-040-02 | 19.02.2020 | 10.03.2020 | 3 | PERFORM LEAK CHECK ON TUBES P/N 272A1553-49, 272A1553-96 AND 272A1553-132 | LEAK CHECK HAS BEEN PERFORMED-NO FINDING.
PH-HSB | 9.87 | PH-HSB/H-20 HMV5+LDG | 5346615 | M | C | 32-10 |  | TAV32-040-02 | 19.02.2020 | 10.03.2020 | 4 | PERFORM LEAK CHECK ON TUBE P/N 272A1553-43. | LEAK CHECK HAS BEEN PERFORMED-NO FINDING.
PH-HSB | 9.87 | PH-HSB/H-20 HMV5+LDG | 5346653 | M | C | 57-90 |  | 57-912-02-01 | 20.02.2020 | 23.02.2020 | 1 | DURING INSPECTION OF FAIRING NO.7 THERE WAS FOUND SEAL BETWEEN SKIN AND SUPPORT WORN PLS REPAIR | SEALENT HAS BEEN REPAIRED PER AMM TASK 27-51-25-400-802 REV70, 15-OCT-2019.
PH-HSB | 9.87 | PH-HSB/H-20 HMV5+LDG | 5346654 | M | C | 27-10 |  | 27-184-00-01 | 20.02.2020 | 29.02.2020 | 1 | EXT>THE CABLES SBA AND SBB HAVE BEEN LOOSENED DUE TO SPOILER NO-BACK ASSEMBLY CHECK. | THE SPEEDBRAKE CONTROL CABLE SYSTEM HAS BEEN ADJUSTED IAW AMM TASK 27-62-00-820-802 REV.70, OCT.15/2019.
PH-HSB | 9.87 | PH-HSB/H-20 HMV5+LDG | 5346915 | M | C | 25-10 |  | 25-190-01-01 | 20.02.2020 | 25.02.2020 | 1 | AT L/H EMERGENCY EXIT DOOR AT ESCAPE STRAP WAS FOUND HOOK ASSEMBLY CORRODED. | THE EMERGENCY EXIT DOOR LIFE LINE HAS BEEN REPLACED PER AMM 25-61-10,REV.70, 15 OCT 2019.
PH-HSB | 9.87 | PH-HSB/H-20 HMV5+LDG | 5346932 | S | C | 57-50 |  | INSPEC-57TAV-01605RH | 20.02.2020 | 05.03.2020 | 1 | FINDING (NRC) TASKCARD INSPEC-57TAV-01605RH (1.0) / DEFL.CONTROL RIB EXT: DURING INSPECTION OF RH WING TRAILING EDGE PANELS AND STRUCTURE AT AND AROUND DEFLECTION CONTROL RIB HAS BEEN FOUND LOOSEN SCREWS BETWEEN R/H WIN | NDT: HFEC INSPECTION ON THE BLEND AREA ON THE RIB HAS BEEN PERFORMED ACC. TO NDTM 51-00-00 PROCEDURE 4, PART 6, REV.130 RESULT: NO CRACK NOTED INSTRUM
PH-HSB | 9.87 | PH-HSB/H-20 HMV5+LDG | 5346932 | S | C | 57-50 |  | INSPEC-57TAV-01605RH | 20.02.2020 | 05.03.2020 | 2 | RH BEAM SUPPORT EXT : BEARING ON SUPPORT BEAM HAS BEEN FOUND WITH EXTENSIVE PLAY. | BEARING ON SUPPORT BEAM HAS BEEN REPLACED IN ACCORDANCE WITH SOPM 20-50-03, REV: 116, DATE: 01 MAR 2020
PH-HSB | 9.87 | PH-HSB/H-20 HMV5+LDG | 5346932 | S | C | 57-50 |  | INSPEC-57TAV-01605RH | 20.02.2020 | 05.03.2020 | 3 | ACCESS PANEL REMOVAL EXT: ACCESS PANEL 651GB HAS BEEN REMOVED DUE TO REPAIR OF DAMAGED BEARING ON SUPPORT BEAM | ACCESS PANEL 651GB HAS BEEN INSTALLED IN ACCORDANCE WITH AMM TASK 57-50-02-400-801, REV 70, 15 OCT 2019
PH-HSB | 9.87 | PH-HSB/H-20 HMV5+LDG | 5346932 | S | C | 57-50 |  | INSPEC-57TAV-01605RH | 20.02.2020 | 05.03.2020 | 4 | RETAINER AND BRACKET ASSY EXT: AFTER REMOVAL OF ACCESS PANEL 651GB HAVE BEEN FOUND DAMAGED BRACKET ASSY AND RETAINER PLEASE PERFORM REPLACEMENT OF DAMAGED PARTS | SHM: NEW BRACKET HAS BEEN DRILLED WITH ORIGINAL POSITION PER. SRM 51-40-02 REV. 68 10-NOV/2019
PH-HSB | 9.87 | PH-HSB/H-20 HMV5+LDG | 5346932 | S | C | 57-50 |  | INSPEC-57TAV-01605RH | 20.02.2020 | 05.03.2020 | 5 | DEFLECTION CONTROL RIB BEARINGS EXT: DEFLECTION CONTROL RIB BEARINGS HAVE BEEN FOUND WORN. PLEASE PERFORM REPLACEMENT OF BEARINGS | THE BEARINGS HAVE BEEN CHANGED ACC TO AMM:27-51-21-820-801 REV 70, 15 OCT 2019 AND AMM:27-51-11-820-801 REV 70, 15 OCT 2019
PH-HSB | 9.87 | PH-HSB/H-20 HMV5+LDG | 5347043 | M | C | 53-80 |  | 53-860-00-01 | 20.02.2020 | 03.03.2020 | 2 | COCKPIT: BOTH FOOT REST PADREST WERE FOUND WORN. PLEASE REPAIR [CAL]. | THE PADRESTS HAS BEEN REPLACED REV. 70 15-OCT-2019 CMM 25-00-00
PH-HSB | 9.87 | PH-HSB/H-20 HMV5+LDG | 5347043 | M | C | 53-80 |  | 53-860-00-01 | 20.02.2020 | 03.03.2020 | 4 | COCKPIT (CPT AREA): THE GUARD ASSY WAS FOUND TORN. POS.MARKED RED TAPE (P18 CB) | THE GUARD ASSY HAS BEEN CHANGED AND INSTALLED PER AMM 25-11-00,REV.70,15-OCT-2019.
PH-HSB | 9.87 | PH-HSB/H-20 HMV5+LDG | 5347043 | M | C | 53-80 |  | 53-860-00-01 | 20.02.2020 | 03.03.2020 | 5 | COCKPIT (WALL AREA): THE SCREWS AND NUT WERE FOUND UNSERVICEABLE. | THE SCREWS AND NUT HAVE BEEN REPLACED PER AMM 25-11-22 REV.70, 15 OCT 2019.
PH-HSB | 9.87 | PH-HSB/H-20 HMV5+LDG | 5347043 | M | C | 53-80 |  | 53-860-00-01 | 20.02.2020 | 03.03.2020 | 6 | COCKPIT (PEDESTAL AREA): THE SUPPORT-CORD WAS FOUND CRACKED. POS.AFT WALL PEDESTAL | THE SUPPORT CHORD HAS BEEN CHANGED AND INSTALLED PER AMM 23-51-00,REV.70,15-OCT-2019.
PH-HSB | 9.87 | PH-HSB/H-20 HMV5+LDG | 5347045 | M | C | 57-10 | (finding) | 5342231 | 20.02.2020 | 07.03.2020 | 2 | THE R/H FWD BOOST PUMP HAS BEEN REMOVED WITH THE IMPELLER. THE INSPECTION HAS BEEN PERFORMED, ACC TO THE AMM TASK 28-22-41-400-801 PARA 3.A STEP 2: TH | EXT/ THE R/H FWD BOOST PUMP HAS BEEN INSTALLED WITH THE IMPELLER. PER AMM TASK 28-22-41-400-801, REV.70, 15-DEC-2019.
PH-HSB | 9.87 | PH-HSB/H-20 HMV5+LDG | 5347045 | M | C | 57-10 | (finding) | 5342231 | 20.02.2020 | 07.03.2020 | 4 | PERFORM BONDING RESISTANCE CHECK OF BOOST PUMP | BONDING RESISTANCE CHECK PERFORMED IAW SWPM 20-20-00 REV.72 15-OCT-2019
PH-HSB | 9.87 | PH-HSB/H-20 HMV5+LDG | 5347055 | M | C | 53-10 |  | 737-53-1335-RH | 20.02.2020 | 08.03.2020 | 1 | COCKPIT: THE BOTH WINDOWS NO.1 HAVE BEEN REMOVED FOR NDT INSPECTION. [AMM 56-11-11]. | THE WINDOW NO.1 R/H HAS BEEN INSTALLED.AMM 56-11-11 REV 70 15/OCT/2019
PH-HSB | 9.87 | PH-HSB/H-20 HMV5+LDG | 5347055 | M | C | 53-10 |  | 737-53-1335-RH | 20.02.2020 | 08.03.2020 | 3 | COCKPIT: PERFORM WINDOW HEAT SYSTEM - OPERATION TEST VIA AMM 30-41-00-710-801. | COCPIT OPERATION TEST AMM 30-41-00-710-801 WAS PERFORMED TES OK I.A.W AMM 30-41-00-710-801 REV.70 15-OCT-2019
PH-HSB | 9.87 | PH-HSB/H-20 HMV5+LDG | 5347076 | M | C | 57-10 | (finding) | 5342231 | 20.02.2020 | 07.03.2020 | 2 | THE HYDRAULIC TUBES (STOW/DEPLOY) OF T/R ENG#2 (UNDER PANELS 191FR, 195AR AND 611AT) HAVE BEEN REMOVED DUE TO KLE ACCESS IAW AMM 20-10-51-000-801, REV | THE HYDRAULIC TUBES (STOW/DEPLOY) OF T/R ENG#2 INSTALLED PER AMM 20-10-51-400-804 REV.70
PH-HSB | 9.87 | PH-HSB/H-20 HMV5+LDG | 5347076 | M | C | 57-10 | (finding) | 5342231 | 20.02.2020 | 07.03.2020 | 3 | PERFORM WING LEADING EDGE DUCT INSTALLATION TEST PER AMM 36-13-01-400-801 STEP H. (SUBTASK 36-13-01-720-001) | THE LEAK CHECK OF THE WING LEADING EDGE DUCT HAS BEE PERFORMED IAW AMM 36-13-01-400-801 STEP H.(SUBTASK 36-13-01-720-001), REV.70, 15.OCT.2019 NO LEAK
PH-HSB | 9.87 | PH-HSB/H-20 HMV5+LDG | 5347076 | M | C | 57-10 | (finding) | 5342231 | 20.02.2020 | 07.03.2020 | 4 | PERFORM THRUST REVERSER NORMAL OPERATION TEST PER AMM 78-31-00-700-801-F00 AND MAKE SURE IF THERE IS NO LEAKS ON HYDR.TUBES (STOW/DEPLOY) UNDER PANEL | THRUST REVERSER NORMAL OPERATION TEST HAS BEEN PERFORMED IAW AMM 78-31-00-700-801-F00, REV.70, 15.OCT.2019 NO LEAK FOUND
PH-HSB | 9.87 | PH-HSB/H-20 HMV5+LDG | 5347091 | M | C | 57-80 |  | 57-884-02-01 | 20.02.2020 | 07.03.2020 | 2 | REFUEL PANEL HAS BEEN REMOVED IAW AMM TASK 28-21-00-000-801 D633A101-TAV, REV 70, 15 OCT 2019. | FUEL PANEL P-15 HAS BEEN INSTALLED I.A.W. AMM TASK 28-21-00-400-801 D633A101-TAV, REV 70
PH-HSB | 9.87 | PH-HSB/H-20 HMV5+LDG | 5347091 | M | C | 57-80 |  | 57-884-02-01 | 20.02.2020 | 07.03.2020 | 4 | PLS PERFORM TEST OF FUEL PANEL P-15 I.A.W. AMM TASK 28-21-00-700-801 REV.70 | TEST OF FUEL PANEL P-15 I.A.W. AMM TASK 28-21-00-700-801 REV.70, 15-OCT-2019 HAS BEEN PERFORMED - SATIS.
PH-HSB | 9.87 | PH-HSB/H-20 HMV5+LDG | 5347100 | M | C | 32-10 |  | TAV32-040-01 | 20.02.2020 | 10.03.2020 | 1 | TUBES FROM L/H MLG P/N 272A1552-43, 272A1552-47, 272A1552-97, 272A1552-131 HAVE BEEN REMOVED DUE TO ACCESS TO MLG FWD TRUNNION FITTING REPAIR REF. TO | TUBES HAS BEEN INSTALLED ACC AMM 20-50-11-910-801 REV.70
PH-HSB | 9.87 | PH-HSB/H-20 HMV5+LDG | 5347100 | M | C | 32-10 |  | TAV32-040-01 | 20.02.2020 | 10.03.2020 | 3 | PLEASE PERFORM LEAK CHECK OF TUBES P/N 272A1552-47, 272A1552-97 AND 272A1552-131 | LEAK CHECK PERFORMED ACC AMM 32-32-00-710-801 REV.70
PH-HSB | 9.87 | PH-HSB/H-20 HMV5+LDG | 5347102 | M | C | 57-00 |  | INSPEC-57TAV-01352 | 20.02.2020 | 03.03.2020 | 1 | FAIRING #3 DURING INSPECTION OF FAIRING NO.3 THERE WAS FOUND EXCESSIVE PLAY - OUT OF LIMITS | SEE NEXT WORKSTEPS
PH-HSB | 9.87 | PH-HSB/H-20 HMV5+LDG | 5347102 | M | C | 57-00 |  | INSPEC-57TAV-01352 | 20.02.2020 | 03.03.2020 | 2 | THE FAIRING NO.3 HAS BEEN REMOVED.I.A.W.AMM 27-51-19-000-801. | THE FAIRING NO.3 HAS BEEN INSTALLED.I.A.W. AMM 27-51-18-400-802.REV 70,15-OCT-2019.
PH-HSB | 9.87 | PH-HSB/H-20 HMV5+LDG | 5347102 | M | C | 57-00 |  | INSPEC-57TAV-01352 | 20.02.2020 | 03.03.2020 | 3 | AFTER REMOVAL OF FAIRING NO.3 WAS FOUND FREEPLAY ON FWD ATTACH FITING. | THE BUSHING HAS BEEN REPLACED. PER SOPM 20-50-03 REV 115 01-JUL-2019
PH-HSB | 9.87 | PH-HSB/H-20 HMV5+LDG | 5347102 | M | C | 57-00 |  | INSPEC-57TAV-01352 | 20.02.2020 | 03.03.2020 | 4 | AFTER REMOVAL OF FAIRING NO.3 HAS BEEN FOUND FREEPLAY ON AFT LINK ATTATCHMENT. | ALL PARTS NEEDED FOR REMOVING THE FREEPLAY HAVE BEEN CHANGED ACC TO AMM:20-10-02-900-801 REV 70, 15 OCT 2019 AND 27-51-18-400-802 REV 70, 15 OCT 2019
PH-HSB | 9.87 | PH-HSB/H-20 HMV5+LDG | 5347102 | M | C | 57-00 |  | INSPEC-57TAV-01352 | 20.02.2020 | 03.03.2020 | 6 | FAIRING NO.3 - AFT BULKHEAD, PLS PERFORM NDT INSPECTION OF BLEND OUT AREAS. | NDT: HFEC INSPECTION HAS BEEN PERFORMED AFTER BLEND-OUT I.A.W.NTM PART 6, 51-00-00, PROC.4, REV.130, DEC.03/19. RESULT: NO DEFECT APPARENT. USED DEVIC
PH-HSB | 9.87 | PH-HSB/H-20 HMV5+LDG | 5347102 | M | C | 57-00 |  | INSPEC-57TAV-01352 | 20.02.2020 | 03.03.2020 | 7 | MECH-EXT: PERFORM THE PERMANENT REPAIR OF THE AFT BULKHEAD PER ATTACHED BOEING MESSAGE CZT-TAV-20-0051-02B FOR PREVENTION OF POSSIBLE WEAR DAMAGE TO | HAS BEEN PERFORMED THE PERMANENT REPAIR OF THE AFT BULKHEAD PER ATTACHED BOEING MESSAGE CZT-TAV-20-0051-02B.
PH-HSB | 9.87 | PH-HSB/H-20 HMV5+LDG | 5347107 | M | C | 57-00 |  | INSPEC-57TAV-01352 | 20.02.2020 | 03.03.2020 | 1 | FAIRING #6 DURING INSPECTION OF FAIRING NO.6 THERE WAS FOUND EXCESSIVE PLAY | SEE NEXT WORKSTEPS
PH-HSB | 9.87 | PH-HSB/H-20 HMV5+LDG | 5347135 | M | C | 53 |  | 53-840-00-01 | 21.02.2020 | 27.02.2020 | 1 | THE ZEE PROFILE HAS BEEN CRACK NEXT TO RIVET ON R/H SIDE FR 747 STR 21 RBL. | SEE WORKSTEP #2# FOR REPAIR INSTRUCTIONS
PH-HSB | 9.87 | PH-HSB/H-20 HMV5+LDG | 5347135 | M | C | 53 |  | 53-840-00-01 | 21.02.2020 | 27.02.2020 | 2 | SHM: PERFORM THE PERMANENT REPAIR OF THE CRACKED ZEE PROFILE PER SRM 53-00-53-2R-6, REPAIR 6 | SHM: PERMANENT REPAIR OF THE CRACKED ZEE PROFILE HAS BEEN PERFORMED PER SRM 53-00-53-2R-6, REPAIR 6 REV. 68 10-NOV/2019
PH-HSB | 9.87 | PH-HSB/H-20 HMV5+LDG | 5347167 | M | C | 32-10 |  | TAV32-040-02 | 21.02.2020 | 03.03.2020 | 1 | CORROSION WAS FOUND ON R/H MLG FWD TRUNNION FITTING BORE #1R, #2R, #3R AND #4R. | SEE STEPS BELOW
PH-HSB | 9.87 | PH-HSB/H-20 HMV5+LDG | 5347167 | M | C | 32-10 |  | TAV32-040-02 | 21.02.2020 | 03.03.2020 | 2 | PLEASE REMOVE AFFECTED BUSHINGS FROM R/H TRUNNION SUPPORT FITTING. | AFFECTED BUSHINGS REMOVED ACC SRM 57-20-90-2R-2 REV.68
PH-HSB | 9.87 | PH-HSB/H-20 HMV5+LDG | 5347167 | M | C | 32-10 |  | TAV32-040-02 | 21.02.2020 | 03.03.2020 | 3 | DO DETAILED VISUAL INSPECTION AND REMOVE ALL CORRODED MATERIAL ACC SRM 57-20-90-2R-2, CONTINUE WITH REPAIR AND CLEANING OF THE AFFECTED BORES ACC SRM | DETAILED VISUAL INSPECTION PERFORMED, CORROSION HAS BEEN REMOVED ACC SRM 57-20-90-2R-2 REV.68
PH-HSB | 9.87 | PH-HSB/H-20 HMV5+LDG | 5347167 | M | C | 32-10 |  | TAV32-040-02 | 21.02.2020 | 03.03.2020 | 4 | PERFORM PENETRANT INSPECTION OR HFEC INSPECTION OF REWORKED AREAS ACC SRM 57-20-90-2R-2 | THE HFEC INSPECTION HAS BEEN PERFORMED AFTER REWORK I.A.W.737 NDT MANUAL PART 6, 51-00-00, PROC.4, REV.130, DEC.03/19. RESULT: NO CRACK NOTED. USED DE
PH-HSB | 9.87 | PH-HSB/H-20 HMV5+LDG | 5347167 | M | C | 32-10 |  | TAV32-040-02 | 21.02.2020 | 03.03.2020 | 5 | PERFORM SHOT PEEN ACC SRM 57-20-90-2R-2 | SHOT PEEN PERFORMED ACC SRM 57-20-90-2R-2 REV.68
PH-HSB | 9.87 | PH-HSB/H-20 HMV5+LDG | 5347167 | M | C | 32-10 |  | TAV32-040-02 | 21.02.2020 | 03.03.2020 | 8 | INSTAL NEW BUSHINGS AND FINISH REPAIR ACC SRM 57-20-90-2R-2 | BUSHINGS HAVE BEEN INSTALLED ACC SRM 57-20-90-2R-2 REV.68
PH-HSB | 9.87 | PH-HSB/H-20 HMV5+LDG | 5347168 | M | C | 32-10 |  | TAV32-040-01 | 21.02.2020 | 03.03.2020 | 1 | CORROSION WAS FOUND ON L/H MLG FWD TRUNNION FITTING BORE #1L, #2L, #3L AND #4L. | SEE STEPS BELOW.
PH-HSB | 9.87 | PH-HSB/H-20 HMV5+LDG | 5347168 | M | C | 32-10 |  | TAV32-040-01 | 21.02.2020 | 03.03.2020 | 2 | PLEASE REMOVE AFFECTED BUSHINGS FROM L/H TRUNNION SUPPORT FITTING. | AFFECTED BUSHINGS REMOVED ACC SRM 57-20-90-2R-2 REV.68
PH-HSB | 9.87 | PH-HSB/H-20 HMV5+LDG | 5347168 | M | C | 32-10 |  | TAV32-040-01 | 21.02.2020 | 03.03.2020 | 3 | DO DETAILED VISUAL INSPECTION AND REMOVE ALL CORRODED MATERIAL ACC SRM 57-20-90-2R-2, CONTINUE WITH REPAIR AND CLEANING OF THE AFFECTED BORES ACC SRM | DETAILED VISUAL INSPECTION PERFORMED, CORROSION HAS BEEN REMOVED ACC SRM 57-20-90-2R-2 REV.68
PH-HSB | 9.87 | PH-HSB/H-20 HMV5+LDG | 5347168 | M | C | 32-10 |  | TAV32-040-01 | 21.02.2020 | 03.03.2020 | 4 | PERFORM PENETRANT INSPECTION OR HFEC INSPECTION OF REWORKED AREAS ACC SRM 57-20-90-2R-2 | THE HFEC INSPECTION HAS BEEN PERFORMED AFTER REWORK I.A.W.737 NDT MANUAL PART 6, 51-00-00, PROC.4, REV.130, DEC.03/19. RESULT: NO CRACK NOTED. USED DE
PH-HSB | 9.87 | PH-HSB/H-20 HMV5+LDG | 5347168 | M | C | 32-10 |  | TAV32-040-01 | 21.02.2020 | 03.03.2020 | 6 | PERFORM SURFACE FINISH ACC TO SRM 57-20-90-2R-2 | SURFACE FINISH HAS BEEN PERFORMED ACC SRM 57-20-90-2R-2 REV.68
PH-HSB | 9.87 | PH-HSB/H-20 HMV5+LDG | 5347168 | M | C | 32-10 |  | TAV32-040-01 | 21.02.2020 | 03.03.2020 | 7 | DESIGN NEW BUSHINGS AND WASHERS AND CREATE CSAT INTERNAL ORDERS FOR THEM | NEW BUSHINGS AND WASHERS HAVE BEEN DESIGNED
PH-HSB | 9.87 | PH-HSB/H-20 HMV5+LDG | 5347168 | M | C | 32-10 |  | TAV32-040-01 | 21.02.2020 | 03.03.2020 | 8 | INSTAL NEW BUSHINGS AND FINISH REPAIR ACC SRM 57-20-90-2R-2 | BUSHINGS HAVE BEEN INSTALLED ACC SRM 57-20-90-2R-2 REV.68
PH-HSB | 9.87 | PH-HSB/H-20 HMV5+LDG | 5347365 | M | C | 78-00 |  | TAV78-050-01 | 21.02.2020 | 03.03.2020 | 1 | ENG#2,OUTB T/R (S/N 3279): PAINTING WAS FOUND DETERIORATED ON T/R SLEEVE FAN DUCT INNER WALLS. PLS RESTORE. | PAINT /TEFLON/ HAS BEEN REPAIRED ACC TO AMM 51-21-73, REV.70, 15.OCT./2019
PH-HSB | 9.87 | PH-HSB/H-20 HMV5+LDG | 5347366 | M | C | 53-00 |  | 53-050-00-01 | 21.02.2020 | 06.03.2020 | 1 | LDG/KLE: L/H SUPPORT FRAME IN FRONT OF MWW STA 649.96WAS FOUND ABRADED AND WITH MULTIPLE GOUGES. RESIDUAL THICKNESS: 2,30 MM OF FRAME IS OUT OF LIMIT | SEE WORKSTEP #2# FOR REPAIR INSTRUCTIONS
PH-HSB | 9.87 | PH-HSB/H-20 HMV5+LDG | 5347366 | M | C | 53-00 |  | 53-050-00-01 | 21.02.2020 | 06.03.2020 | 2 | SHM: REPLACE DAMAGED SUPPORT FRAME 149A7214-15 PER ATTACHED DRAWINGS 149A7210 SH13 AND 149A7216 SH7,8 | SHM: THE SUPPORT FRAME HAS BEEN REPLACED PER DRAWINGS 149A7210 SH13 AND 1497216 SH7, 8
PH-HSB | 9.87 | PH-HSB/H-20 HMV5+LDG | 5347367 | M | C | 53-00 |  | 53-050-00-01 | 21.02.2020 | 06.03.2020 | 1 | LDG/KLE: R/H SUPPORT FRAME IN FRONT OF MWW STA 649.96 WAS FOUND ABRADED AND WITH MULTIPLE GOUGES. RESIDUAL THICKNESS: 2,34 MM OF FRAME IS OUT OF LIMIT | SEE WORKSTEP #2# FOR REPAIR INSTRUCTIONS
PH-HSB | 9.87 | PH-HSB/H-20 HMV5+LDG | 5347367 | M | C | 53-00 |  | 53-050-00-01 | 21.02.2020 | 06.03.2020 | 2 | SHM: REPLACE DAMAGED SUPPORT FRAME 149A7214-16 AND REPLACE BY NEW ONE PER ATTACHED DRAWINGS 149A7210 SH13 AND 149A7216 SH7,8 | SHM: THE SUPPORT FRAME HAS BEEN REPLACED PER DRAWINGS 149A7210 SH13 AND 149A7216 SH7,8
PH-HSB | 9.87 | PH-HSB/H-20 HMV5+LDG | 5347367 | M | C | 53-00 |  | 53-050-00-01 | 21.02.2020 | 06.03.2020 | 5 | LDG: THE R/H GSE EXHAUST WAS REMOVED DUE TO ACCESS FOR REPAIR. | THE R/H GSE EXHAUST HAS BEEN RE-INSTALLED. AMM 21-51-24 REV.70 15/OCT/2019
PH-HSB | 9.87 | PH-HSB/H-20 HMV5+LDG | 5347417 | M | C | 78-00 |  | TAV78-050-01 | 21.02.2020 | 03.03.2020 | 1 | #1# ENG#1,L/H T/R (S/N 3310) AND R/H T/R S/N 3301]: PAINTING WAS FOUND DETERIORATED ON T/R SLEEVE FAN DUCT INNER WALLS. PLS RESTORE. | PAINT /TEFLON/ HAS BEEN REPAIRED ACC TO AMM 51-21-73, REV.70, 15.OCT./2019
PH-HSB | 9.87 | PH-HSB/H-20 HMV5+LDG | 5347435 | M | C | 51 |  | 53-840-00-01 | 21.02.2020 | 02.03.2020 | 1 | THE TEE SPLICE WAS FOUND CORRODED. | THE TEE SPLICE HAS BEEN CHANGED. AMM 25-52-10 REV 70
PH-HSB | 9.87 | PH-HSB/H-20 HMV5+LDG | 5347667 | M | C | 53-80 |  | 53-828-00-01 | 22.02.2020 | 02.03.2020 | 1 | LDG/KLE:CORROSION WAS FOUND ON R/H LWR CHORD KEEL BEAM. CORROSION IS AROUND RIVET HEAD. LOCATED ON OUTBOARD SIDE STA 562.25 AND FROM LOWER EDGE OF K | SHM: RIVETS FROM AFFECTED AREA HAVE BEEN REMOVED AND CORROSION HAS BEEN REMOVED BY BLENDING PER. SRM 51-40-02 REV. 68 10-NOV/2019
PH-HSB | 9.87 | PH-HSB/H-20 HMV5+LDG | 5347667 | M | C | 53-80 |  | 53-828-00-01 | 22.02.2020 | 02.03.2020 | 3 | B1: PERFORM DOUBLE INSPECTION | DOUBLE INSPECTION PERFORMED
PH-HSB | 9.87 | PH-HSB/H-20 HMV5+LDG | 5347680 | M | C | 53-00 |  | 53-050-00-01 | 22.02.2020 | 02.03.2020 | 1 | FINDING (NRC) TASKCARD 53-050-00-01 (1.0) / ITEM 1 SEVERAL PLACARDS IN MLG WHEEL WELL WERE FOUND UNREADABLE AND MISSING [MARKED BY RED TAPE] | LDG: PLACARDS HAVE BEEN REPLACED IN MWW ACC. TO AMM 20-10-21, REV. 70, 15/OCT. 2019.
PH-HSB | 9.87 | PH-HSB/H-20 HMV5+LDG | 5347701 | M | C | 53-00 |  | 53-050-00-01 | 22.02.2020 | 02.03.2020 | 1 | LDG: CLAMPS WERE FOUND WITH MISSING OR TORN RUBBER ON HYD. EMDP SYS."A". | LDG: THE CLAMPS HAVE BEEN REPLACED ON HYD. EMDP SYS. "A" ACC. TO AMM 20-50-11, REV. 70, 15/OCT. 2019.
PH-HSB | 9.87 | PH-HSB/H-20 HMV5+LDG | 5347707 | M | C | 57-20 |  | 57-270-01-01 | 22.02.2020 | 08.03.2020 | 1 | EXT - DURING INTERNAL ZONAL INSPECTION ON LEFT WING SPOILER NO.4 WAS FOUND MISSING PAINT. PLS. PERFORM RESTORE PAINT | PAINT HAS BEEN REPAIRED ACC TO AMM 51-21-73,REV.70, 15.OCT./2019.
PH-HSB | 9.87 | PH-HSB/H-20 HMV5+LDG | 5347711 | M | C | 29-00 |  | INSPEC-29TAV-01097 | 22.02.2020 | 22.02.2020 | 1 | EXT - SWIVELS - W/O ONLY FOR LABEL BOOKING FOR SWIVEL O-RING REPLACEMENT. | LABEL BOOKING PERFORMED
PH-HSB | 9.87 | PH-HSB/H-20 HMV5+LDG | 5347712 | M | C | 25 |  | 53-814-00-01 | 22.02.2020 | 02.03.2020 | 1 | DURING ACCESS WERE FOUND CRACK SCHROUDS ON EDGE. | THE SHROUDS HAVE BEEN REPEIRED SEE MORE INFO CM PROJECT THE SHROUDS HAVE BEEN INSTALLED AMM 25-52-09 REV.70 15/OCT/2019
PH-HSB | 9.87 | PH-HSB/H-20 HMV5+LDG | 5347714 | M | C | 57-80 |  | 57-860-01-01 | 22.02.2020 | 08.03.2020 | 1 | EXT - DURING EXTERNAL ZONAL INSP ON LEFT WING SPOILER NO.3 WAS FOUND MISSING PAINT. PLS. PERFORM RESTORE PAINT | PAINT HAS BEEN REPAIRED ACC TO AMM 51-21-73,REV.70, 15.OCT./2019.
PH-HSB | 9.87 | PH-HSB/H-20 HMV5+LDG | 5347716 | M | C | 53-30 | TAV DR 317981 (finding) | 5329901 | 22.02.2020 | 13.03.2020 | 1 | SHM: THIS WO IS CREATED FROM WO 5329901 FOR FUTURE INSPECTION DEFERRED WO PLEASE PERFORM TAV N/R-00014 (DR 317981) FOUND DURING DAILY INSPECTION | SHM: INSPECTION INTERVAL OF REPAIR INSPECTION THRESHOLD 50,000 FLIGHT CYCLES / REPEAT INSPECTIONS INTERVAL FROM OUTER SIDE INSPECTION EVERY /REPEAR
PH-HSB | 9.87 | PH-HSB/H-20 HMV5+LDG | 5347751 | M | C | 57-20 |  | 57-270-02-01 | 22.02.2020 | 08.03.2020 | 2 | EXT>PLEASE PERFORM AILERON POSITION TRANSMITTER INSTALLATION ADJUSTMENT TEST IAW AMM TASK 31-31-31-700-801. | AILERON POSITION TRANSMITTER ADJUSTED AND TESTED IAW 31-31-31-400-801 REV.70 15-OCT-2019
PH-HSB | 9.87 | PH-HSB/H-20 HMV5+LDG | 5347767 | M | C | 27-20 |  | 27-226-00-01 | 22.02.2020 | 03.03.2020 | 1 | ALL L/H WING AILERON C/C WAS FOUND WORN AND CORRODED. {ABSA-L1/L2, ABSB-L1/L2} | EXT/ ALL L/H WING AILERON C/C HAVE BEEN REPLACED.{ABSA-L1/L2, ABSB-L1/L2}.PER AMM 20-10-91, REV.70, 15-OCT-2019.
PH-HSB | 9.87 | PH-HSB/H-20 HMV5+LDG | 5347774 | M | C | 27-20 |  | 27-226-00-02 | 22.02.2020 | 07.03.2020 | 1 | ON R/H MAIN GEAR WELL WERE FOUND CORRODED TWO SPOILER CONTROL CABLES. | CONTROL CABLES WSB1 AND WSB2 HAVE BEEN REPLACED IN ACCORDANCE WITH AMM TASK 20-10-91, REV 70, 15 OCT 2019.
PH-HSB | 9.87 | PH-HSB/H-20 HMV5+LDG | 5347812 | M | C | 57-30 |  | 57-351-01-01 | 22.02.2020 | 03.03.2020 | 1 | EXT - DURING INSP LH WINGLET WERE FOUND 3 BARREL NUTS OUT OF LIMIT. | EXT - ON THE LH WINGLET HAVE BEEN BARREL NUTS REPLACEMENT PER ACC. AMM: 57-21-21-400-801, REV. 70, 15-OCT-2019.
PH-HSB | 9.87 | PH-HSB/H-20 HMV5+LDG | 5347812 | M | C | 57-30 |  | 57-351-01-01 | 22.02.2020 | 03.03.2020 | 2 | EXT - DURING INSP LH WINGLET WAS FOUND BARREL NUT OUT OF LIMIT. | EXT - ON THE LH WINGLET HAS BEEN BARREL NUT REPLACEMENT PER ACC. AMM: 57-21-21-400-801, REV. 70, 15-OCT-2019.
PH-HSB | 9.87 | PH-HSB/H-20 HMV5+LDG | 5347827 | M | C | 57-90 |  | 57-924-02-01 | 23.02.2020 | 25.02.2020 | 2 | EXT/ ON R/H INBD. AFT FLAP WAS FOUND SEAL TORN OUTB. SIDE. | SEAL WAS REPLACED FOR SERVICABLE ONE AS PER AMM TASK 20-50-11, REV 70, 15 OCT 2019
PH-HSB | 9.87 | PH-HSB/H-20 HMV5+LDG | 5347835 | M | C | 57-80 |  | 57-862-01-01 | 23.02.2020 | 01.03.2020 | 1 | EXT/ ON L/H OUTB.FLAP WAS FOUND SEAL TORN [INB. SIDE] | EXT: SEAL WAS REPLACED FOR SERVICABLE ONE AS PER AMM TASK: 20-50-11, REV 70, 15 OCT 2019
PH-HSB | 9.87 | PH-HSB/H-20 HMV5+LDG | 5347856 | M | C | 20-00 |  | TAV20-120-01 | 23.02.2020 | 23.02.2020 | 1 | DURING INSPECTION, BOOT OF CONNECTOR TO EEC ALTERNATON ENG#1 AND BOOT OF CONNECTOR TO N2 SPEED SENSOR ENG#2 WERE FOUND LOOSE | BOTH CONECTORS REPAIRED IAW SWPM 20-25-14 REV.72 15-OCT-2019
PH-HSB | 9.87 | PH-HSB/H-20 HMV5+LDG | 5347879 | M | C | 57-10 |  | 57-180-02-01 | 23.02.2020 | 06.03.2020 | 1 | RH WING FUEL TANKS WAS FOUND MIGRATED AND CRACKED PERTINAX SHIM WASHER ON CONTECTION RIB 11 TO VENT STRINGER U12.(REAR JOINT) FOR MORE DETAIL SEE | SEE WORKSTEP #2# FOR REPAIR INSTRUCTIONS
PH-HSB | 9.87 | PH-HSB/H-20 HMV5+LDG | 5347879 | M | C | 57-10 |  | 57-180-02-01 | 23.02.2020 | 06.03.2020 | 2 | MECH-EXT: REPLACE CRACKED WASHER PER ATTACHED DRAWINGS 112A009 AND 112A5110 | SHIMS HAVE BEEN REPLACED IAW FOLLOWING DOCUMENTS:DRAWINGS 112A009 AND 112A5110.
PH-HSB | 9.87 | PH-HSB/H-20 HMV5+LDG | 5347879 | M | C | 57-10 |  | 57-180-02-01 | 23.02.2020 | 06.03.2020 | 3 | B1: PERFORM DOUBLE INSPECTION | DOUBLE INSP. PERFORMED
PH-HSB | 9.87 | PH-HSB/H-20 HMV5+LDG | 5348436 | M | C | 57-10 |  | 57-190-01-01 | 23.02.2020 | 08.03.2020 | 1 | PLS PERFORM INSPECTION OF ALL FUEL TANK ACCESS DOOR BEFORE CLOSING. | INSPECTION OF ALL FUEL TANK ACCESS PANELS HAS BEEN PERFORMED
PH-HSB | 9.87 | PH-HSB/H-20 HMV5+LDG | 5348440 | M | C | 57-10 |  | 57-180-01-01 | 23.02.2020 | 06.03.2020 | 1 | EXT: LH WING FUEL TANKS WAS FOUND MIGRATED AND CRACKED PERTINAX SHIM WASHER ON CONTECTION RIB 8,10,12 TO VENT STRINGER U12.(REAR JOINT) RIB 6 TO | SEE WORKSTEP #2# FOR REPAIR INSTRUCTION
PH-HSB | 9.87 | PH-HSB/H-20 HMV5+LDG | 5348440 | M | C | 57-10 |  | 57-180-01-01 | 23.02.2020 | 06.03.2020 | 2 | MECH-EXT: REPLACED DAMAGED PERTINAX SHIM ACCORDING ATTACHED DRAWINGS AND INFORMATION BELOW: RIB 6 - USE DWG 112A5060_SH71_PL RIB 8 - USE DWG 112A5080 | SHIMS HAVE BEEN REPLACED IAW FOLLOWING DOCUMENTS: RIB 6 - USED DWG 112A5060_SH71_PL RIB 8 - USED DWG 112A5080_SH19_PL RIB 10 - USED DWG 112A5110_S
PH-HSB | 9.87 | PH-HSB/H-20 HMV5+LDG | 5348440 | M | C | 57-10 |  | 57-180-01-01 | 23.02.2020 | 06.03.2020 | 3 | B1: PERFORM DOUBLE INSPECTION | DOUBLE INSP. PERFORMED
PH-HSB | 9.87 | PH-HSB/H-20 HMV5+LDG | 5348485 | M | C | 32-70 |  | 32-806-01-01 | 24.02.2020 | 01.03.2020 | 1 | JUMPER FROM L/H MLG CTR DOOR WAS FOUND TORN. | THE BONDING JUMPER OF L/H MLG DOOR HAS BEEN REPLACED ACC TO AMM 20-10-37, REV.70, 15.OCT.2019
PH-HSB | 9.87 | PH-HSB/H-20 HMV5+LDG | 5348487 | M | C | 57-10 |  | 57-130-01-01 | 24.02.2020 | 25.02.2020 | 2 | L/H WING FIXED L/E 8.PCS SLAT UPSTOPS WERE FOUND CHAFED. MARKED BY RED TAPE. | L/H WING FIXED L.E. 8 UPSTOPS WERE REPLACED FOR SERVICABLE ONES AS PER AMM TASK 20-50-11, REV 70, 15 OCT 2019
PH-HSB | 9.87 | PH-HSB/H-20 HMV5+LDG | 5348509 | M | C | 57-10 |  | 57-130-01-01 | 24.02.2020 | 25.02.2020 | 1 | EXT>WIRE BUNDLE LEADS UNDER SLATS #1 #2 HAVE BEEN FOUND LOOSEN OR MISSING BINDING CORD.PLACE IS MARKED BY RED TAPE. | ON WIRE BUNDLE WAS ADDED BINDING.SWPM 20-10-11 REV.72.
PH-HSB | 9.87 | PH-HSB/H-20 HMV5+LDG | 5348553 | M | C | 57-10 |  | 57-130-01-01 | 24.02.2020 | 25.02.2020 | 1 | EXT>SLAT #4 HAS BEEN FOUND CORRODED NUT AND WASHER ON AUXILIARY OUTBOARD TRACK FWD ATTACHMENT. | NUT AND WASHERS HAVE BEEN CHANGED ACC TO AMM:20-50-11-910-801 REV 70, 15 OCT 2019
PH-HSB | 9.87 | PH-HSB/H-20 HMV5+LDG | 5349383 | M | C | 57-90 |  | 57-960-02-01 | 24.02.2020 | 26.02.2020 | 1 | EXT- FWD SEAL ON L/H WINGLET WAS FOUND TORN. | FWD SEAL ON WINGLET HAS BEEN REPLACED IAW AMM 57-21-21 REV. 70 15-OCT-2019.
PH-HSB | 9.87 | PH-HSB/H-20 HMV5+LDG | 5349426 | M | C | 55-00 |  | 55-828-01-01 | 25.02.2020 | 27.02.2020 | 2 | DURING REMOVAL OF THE ACCESS PANEL 343AB HAS BEEN FOUND BLADE SEAL IN UNSERVICEABLE CONDITION. SHM: PLEASE REPLACE THE BLADE. | THE BLADE SEAL OF THE ACCESS PANEL 343AB HAS BEEN REPLACED ACC TO SRM 51-40-02, REV.68, 10-NOV-2019.
PH-HSB | 9.87 | PH-HSB/H-20 HMV5+LDG | 5349699 | M | C | 33-00 |  | 33-090-01-01 | 25.02.2020 | 03.03.2020 | 2 | AVIO> L/H AND R/H WING> THE SEALENT AROUND LENS ON LEFT AND RIGHT WINGTIP WAS FOUND MISSING. PLEASE REPAIR ACCORDING TO AMM 57-21-22-400-804 | L/H AND R/H WINGS WINGTIP WERE SEALENT AROUND AMM 52-21-22-400-804 REV 70 15-OCT-2019
PH-HSB | 9.87 | PH-HSB/H-20 HMV5+LDG | 5349803 | M | C | 52 |  | 52-130-00-01 | 26.02.2020 | 02.03.2020 | 1 | THE DOOR SEAL WAS FOUND TEAR ON AFT SIDE BELOW STOP PIN. PLS. REPAIR PER AMM 52-09-10 | THE DOOR SEAL HAS BEEN REPAIRED AMM 52-09-10 REV.70 15-OCT-2019
PH-HSB | 9.87 | PH-HSB/H-20 HMV5+LDG | 5350059 | S | C | 25-20 |  |  | 26.02.2020 | 29.02.2020 | 1 | PASSENGER CABIN FLOORS - SECTIONS 44 PERFORM TAV TC 737-25-1645 PASSENGER CABIN FLOORS - SECTIONS 44 - CHANGE SOUND DAMPING MATERIALS OF FLOOR PANELS | THE TAV TC 737-25-1645 HAS BEEN PERFORMED.
PH-HSB | 9.87 | PH-HSB/H-20 HMV5+LDG | 5350061 | S | C | 32-10 |  |  | 26.02.2020 | 01.03.2020 | 1 | LUBRICATION - FORWARD AND AFT TRUNNION PIN PERFORM TAV TC 737-32-1448-1 LUBRICATION - FORWARD AND AFT TRUNNION PIN ASSEMBLIES INSPECTION AND CHANGE | LUBRICATION - FORWARD AND AFT TRUNNION PIN HAVE BEEN PERFORMED. TASK CARD 737-32-1448-1
PH-HSB | 9.87 | PH-HSB/H-20 HMV5+LDG | 5350062 | S | C | 35-10 |  |  | 26.02.2020 | 26.02.2020 | 1 | COCKPIT CREW MASKS PERFORM TAV TC INSPEC-35TAV-01869 INSPECTION CLEANLINESS OF COCKPIT CREW MASKS. | COCKPIT CREW MASKS HAVE BEEN CLEANED PER AMM 35-12-85,REV.70,15-OCT-2019.
PH-HSB | 9.87 | PH-HSB/H-20 HMV5+LDG | 5350129 | M | C | 57-30 |  | 57-300-02-01 | 26.02.2020 | 09.03.2020 | 1 | FINDING (NRC) TASKCARD 57-300-02-01 (1.0) / ITEM 1 W/O GENERATED FOR NEW SCREWS AND OTHER MAT. DURING INSTL. | ALL REQUIRED MATERIAL HAS BEEN REPLACED IAW AMM TASK 20-50-11 REV.70, OCT.15/2019 NOTE: TIME TRACKING PERFORMED ON OPEN / CLOSE W/O 5275444
PH-HSB | 9.87 | PH-HSB/H-20 HMV5+LDG | 5350788 | S | C | 12-00 |  |  | 27.02.2020 | 04.03.2020 | 1 | AILERON LUBRICATION PERFORM LUBRICATION OF AILERONS PER AMM 12-22-11 AFTER TECHNICAL CLEANING | AILERON HAS BEEN LUBRICATED I.A.W AMM 12-22-11-640 REV 70, 15 OCT 2019
PH-HSB | 9.87 | PH-HSB/H-20 HMV5+LDG | 5350788 | S | C | 12-00 |  |  | 27.02.2020 | 04.03.2020 | 2 | TRAILING EDGE FLAP SYSTEM LUBRICATION PERFORM LUBRICATION OF TRAILING EDGE FLAP SYSTEM PER AMM 12-22-51 AFTER TECHNICAL CLEANING | R/H WING-FLAP SYSTEM HAS BEEN LUBRICATED.I.A.W. AMM 12-22-51.REV 70,15-OCT-2019.
PH-HSB | 9.87 | PH-HSB/H-20 HMV5+LDG | 5350788 | S | C | 12-00 |  |  | 27.02.2020 | 04.03.2020 | 3 | SPOILER CONTROL SYSTEM LUBRICATION PERFORM LUBRICATION OF SPOILER CONTROL SYSTEM PER AMM 12-22-61 AFTER TECHNICAL CLEANING | LUBRICATION OF SPOILER CONTROL SYSTEM HAS BEEN PERFORMED IN ACCORDANCE WITH AMM TASK 12-22-61, REV 70, 15 OCT 2019
PH-HSB | 9.87 | PH-HSB/H-20 HMV5+LDG | 5350788 | S | C | 12-00 |  |  | 27.02.2020 | 04.03.2020 | 4 | LEADING EDGE SLAT LUBRICATION PERFORM LUBRICATION OF LEADING EDGE SLAT PER AMM 12-22-71 AFTER TECHNICAL CLEANING | L/E HAS BEEN LUBRICATED I.A.W AMM TASK 12-22-71-600-801 REV 70, 15 OCT 2019
PH-HSB | 9.87 | PH-HSB/H-20 HMV5+LDG | 5350788 | S | C | 12-00 |  |  | 27.02.2020 | 04.03.2020 | 6 | RUDDER LUBRICATION PERFORM LUBRICATION OF RUDDER PER AMM 12-22-21 AFTER TECHNICAL CLEANING | LUBRICATION OF RUDDER HAS BEEN PERFORMED IN ACCORDANCE WITH AMM TASK 12-22-21, REV 70, 15 OCT 2019.
PH-HSB | 9.87 | PH-HSB/H-20 HMV5+LDG | 5350788 | S | C | 12-00 |  |  | 27.02.2020 | 04.03.2020 | 7 | ELEVATOR LUBRICATION PERFORM LUBRICATION OF ELEVATOR PER AMM 12-22-31 AFTER TECHNICAL CLEANING | LUBRICATION OF ELEVATOR HAS BEEN PERFORMED IN ACCORDANCE WITH AMM TASK 12-22-31, REV 70, 15 OCT 2019.
PH-HSB | 9.87 | PH-HSB/H-20 HMV5+LDG | 5350788 | S | C | 12-00 |  |  | 27.02.2020 | 04.03.2020 | 8 | STAB CONTROL SYSTEM LUBRICATION PERFORM LUBRICATION OF STAB CONTROL SYSTEM PER AMM 12-22-41 AFTER TECHNICAL CLEANING | LUBRICATION OF STAB CONTROL SYSTEM HAS BEEN PERFORMED IN ACCORDANCE WITH AMM TASK 12-22-41, REV 70, 15 OCT 2019.
PH-HSB | 9.87 | PH-HSB/H-20 HMV5+LDG | 5350788 | S | C | 12-00 |  |  | 27.02.2020 | 04.03.2020 | 10 | NOSE LANDING GEAR LUBRICATION PERFORM LUBRICATION OF NOSE LANDING GEAR PER AMM 12-21-21 AFTER TECHNICAL CLEANING | NOSE LANDING GEAR LUBRICATION HAS BEEN PERFORMED IAW AMM:12-21-21, REV.70, 15.OCT.2019
PH-HSB | 9.87 | PH-HSB/H-20 HMV5+LDG | 5350789 | M | C | 55-00 | TAV DR 339389 (finding) | 5346548 | 27.02.2020 | 13.03.2020 | 1 | SHM: THIS WO IS CREATED FROM WO 5346548 FOR FUTURE INSPECTION DEFERRED WO TASKCARD 737-57-1330-LH (1.0) / ITEM 1 FINDING (NRC) TASKCARD 737-57-133 | SHM: TRANSFER / DEFERRED WO / INSPECTION TRESHOLD 56000 FLIGHT CYCLES AFTER REPAIR INSTALLATION REPEAT INSPECTION HFEC INSPECTION 36000 FLIGHT CY
PH-HSB | 9.87 | PH-HSB/H-20 HMV5+LDG | 5350799 | M | C | 29-10 |  | TAV29-150-00 | 27.02.2020 | 02.03.2020 | 1 | THIS W/O HAS BEEN CREATED FOR LABEL BOOKING PURPOSE ONLY | LABEL BOOKING PERFORMED.
PH-HSB | 9.87 | PH-HSB/H-20 HMV5+LDG | 5351666 | M | C | 32-00 | TAV DR 339231 | 32-020-01-01 | 01.03.2020 | 13.03.2020 | 1 | PLEASE PERFORM MAIN AND NOSE LANDING GEAR SHOCK ABSORBER SERVICING. | MAIN AND NOSE LANDING GEAR SERVICING HAS BEEN PERFORMED IN ACC WITH AMM: 12-15-31 AND AMM: 12-15-41 ,REV 70 OCT 15/2019. PLEASE CHECK NITROGEN CHARGE
PH-HSB | 9.87 | PH-HSB/H-20 HMV5+LDG | 5352465 | M | C | 53-80 |  | 53-806-00-01 | 04.03.2020 | 08.03.2020 | 1 | NLG: ACCESS PANEL FROM NWW: 113AC, 113AW, 113BW, 114AC, 114AW, 114BW HAVE BEEN REMOVED FOR ACCESS. | NEW O-RING SEAL WASHERS HAVE BEEN REPLACEMENT OF NLG ACCESS PANELS SCROWS. IAW. TO AMM: 53-14-01, REV 70, 15 OCT 2019
PH-HSB | 9.87 | PH-HSB/H-20 HMV5+LDG | 5354791 | M | C | 34-60 | (finding) |  | 07.03.2020 | 13.03.2020 | 1 | PERFORM TAV TC SWL-34TAV-01712: LOAD NAV DATABASE AND CHECK FMC PERF FACTORS (PDL) TAV WO 177822 | DATABASE WAS NOT POSSIBLE TO UPLOAD DUE U/S PDL. MEL CATEGORY C 34-36-02-05 - 10 DAYS ATV DR REF. NO. 339941
PH-HSB | 9.87 | PH-HSB/H-20 HMV5+LDG | 5355112 | M | C | 05-00 |  | WEEKLY | 09.03.2020 | 10.03.2020 | 1 | ENG1 HAS LONG TIME (445FH) MSG NBR 73-30691 FAULT: AIR GROUND SYSTEM 1 IS NOT AVAILABLE. FLT LEG NO.2 ONLY. FOLLOW TAV WEEKLY CHECK TC INSTRUCTIONS | REPAIR CONFIRMATION PER FIM 73-24 TASK 808 REV70 STEP G PERFORMED. FAULT MOVED ON FLT LEG NO.3. FLT LEG 0 WITHOUT FAULT. FAULT NOT CONFIRMED/ NOT ACTI
PH-HSC | 10.06 | PH-HSC-14520 RETURN TO SERVICE | 5397523 | S | C | 05-20 |  |  | 14.05.2020 | 17.05.2020 | 1 | TAV WO 179997, EXTERIOR PREFLIGHT INSPECTION, COUNT 3. PERFORM EXTERIOR PREFLIGHT INSPECTION, AS PERF TASK CARD APPENDIX. | EXTERIOR PREFLIGHT PERFORMED IAW TAV TASK EXTERIOR PREFILGHT REV 5.
PH-HSC | 10.06 | PH-HSC-14520 RETURN TO SERVICE | 5397533 | S | C | 05-20 |  |  | 14.05.2020 | 17.05.2020 | 1 | TAV WO 179997, TIRE PRESSURE CHECK, COUNT 7 PERFORM TIRE PRESSURE CHECK | THE TIRE PRESSURE CHECK HAS BEEN PERFORMED IAW TAV TIRE PRESSURE CHECK TASK REV 0.
PH-HSC | 9.93 | PH-HSC/H-20 HMV5+LDG | 26-340-00-03 | TC | C | 26-30 | 26-340-00-03 |  | 16.01.2020 | 01.04.2020 | 1 | CARGO FIRE DUAL EXTINGUISHING TUBING FUNCTIONAL CHECK CARGO FIRE DUAL EXTINGUISHING DISTRIBUTION SYSTEM (FLOW AND PRESSURE CHECK) AS PER BOEING TASKCARD 26-340-00-03.
PH-HSC | 9.93 | PH-HSC/H-20 HMV5+LDG | 5351972 | S | C | 05-20 |  |  | 02.03.2020 | 02.05.2020 | 1 | TECHNICAL CLEANING FOR FINDINGS RECTIFICATION PERFORM TECHNICAL CLEANING OF THE RELATED AIRCRAFT AREAS/ZONES/PARTS - FOR FINDINGS RECTIFICATION | THE TECHNICAL CLEANING HAS BEEN PERFORMED
PH-HSC | 9.93 | PH-HSC/H-20 HMV5+LDG | 5351979 | S | C | 71-00 |  |  | 02.03.2020 | 18.04.2020 | 2 | #2# ENGINE TEST RUN ON APPLICABLE ENGINE: PERFORM ENGINE TEST RUN IAW APPLICABLE AMM TASK, BASED ON YOUR REQUIREMENTS. | DONE.
PH-HSC | 9.93 | PH-HSC/H-20 HMV5+LDG | 5351979 | S | C | 71-00 |  |  | 02.03.2020 | 18.04.2020 | 3 | #3# FUEL RECORDING MAKE RECORD OF REMAINING FUEL AFTER ENGINE TEST RUN IN ALL FUEL TANKS | 2.7 T.
PH-HSC | 9.93 | PH-HSC/H-20 HMV5+LDG | 5351981 | S | C | 05-20 |  |  | 02.03.2020 | 18.04.2020 | 1 | ENG OPENING AND CLOSING FOR SCHEDULED ROUTINE TASKS SYSTEM: ENGINES THIS IS AN ADMINISTRATIVE WORKORDER (CSAT INTERNAL PURPOSE) ISSUED FOR TIME TRACKING OF OPENING AND CLOSING ACCESS PANELS REQUIRED BY | ALL ENGINE TEAM MANHOURS RELATED TO OPENING AND CLOSING OF ACCESS PANELS HAVE BEEN RECORDED.
PH-HSC | 9.93 | PH-HSC/H-20 HMV5+LDG | 5351991 | S | C | 05-20 |  |  | 02.03.2020 | 11.05.2020 | 2 | #2# TOOLING HAND BACK CHECK CHECK THAT ALL TOOLING USED DURING AIRCRAFT MAINTENANCE HAS BEEN HANDED BACK TO THE "TOOL ISSUANCE". NOTE: THE FINAL CHECK TO BE PERFORMED BY FOREM | THE W/O HAS BEEN CLOSED
PH-HSC | 9.93 | PH-HSC/H-20 HMV5+LDG | 5352162 | S | C | 25-10 | 178216 |  | 03.03.2020 | 05.04.2020 | 1 | #1# PERFORM SB 737-25-1645 PERFORM SB 737-25-1645: THIS SERVICE BULLETIN GIVES INSTRUCTIONS TO REMOVE THE SOUND DAMPING MATERIALS OF THE SECTION 44 FLOOR PANELS. SEPARATE W/O | THE SOUND DAMPING MATERIAL HAS BEEN REMOVED.PER SB 737-25-1645
PH-HSC | 9.93 | PH-HSC/H-20 HMV5+LDG | 5352164 | S | C | 23-30 | 177596 |  | 03.03.2020 | 15.04.2020 | 1 | #1# PERFORM TAV TASK MOD-23TAV-01531-HSB-HSC PERFORM TAV MODIFICATION PER ATTACHED TASKCARD. THIS MOD CONSIST OF INSTALLATION OF DIGITAL PRE RECORDED ANNOUNCEMENT MACHINE SEPARATE WO CONTROL SHE | THE WIRING CHANGES HAVE BEEN PERFORMED I.A.W.MOD-23TAV-01531-HSB-HSC FIGURE 3.
PH-HSC | 9.93 | PH-HSC/H-20 HMV5+LDG | 5352184 | S | C | 28 |  |  | 03.03.2020 | 27.03.2020 | 1 | FUEL MICROBIAL CONTAMINATION TEST REQUIREMENT OF CZECH AIRLINES HANDLING FUELING COMPANY DUE TO DEFUELING: PLEASE PERFORM FUEL MICROBIAL CONTAMINATION TEST WRITE THE RESULT IN THE WOR | TEST FOR MICROBIOLOGICAL CONTAMINATION OF 3 FUEL SAMPLES (TANK 1 + CENTER + TANK 2) HAS BEEN PERFORMED (FUELSTAT RESINAE PLUS KIT, FHR-8-2) HAS BEEN
PH-HSC | 9.93 | PH-HSC/H-20 HMV5+LDG | 5352192 | S | C | 52-40 | TAV WO 173281 |  | 03.03.2020 | 03.04.2020 | 1 | #1# DEFECT ITEM 337184: FOLIE AT FWD SERVICE DOOR SCRATED PERFORM TAV DEFECT ITEM 337184: FOLIE AT FWD SERVICE DOOR SCRATED TAV WO 173281 | FWD SERVICE DOOR LINING HAS BEEN REMOVED AND SENT TO WORKSHOP
PH-HSC | 9.93 | PH-HSC/H-20 HMV5+LDG | 5352193 | S | C | 78-30 | TAV WO 173281 |  | 03.03.2020 | 14.04.2020 | 1 | #1# DEFECT ITEM 319864: 20MM CUT IN ZONE #2 OF RH T/R INB UPP PERFORM DEFECT ITEM 319864: FOUND DURING N/R-00002 20MM CUT IN ZONE #2 OF RH T/R INB UPPER INSULATION BLANKET. TAV WO 173281 | PERMANENT REPAIRS PERFORMED BY SPOT WELDED PATCH PER 737-SL-78-050 (REV.B, 12-NOV-2014).
PH-HSC | 9.93 | PH-HSC/H-20 HMV5+LDG | 5352193 | S | C | 78-30 | TAV WO 173281 |  | 03.03.2020 | 14.04.2020 | 3 | SEALANT THE SEALANT BETWEEN THE UPPER AND LOWER BLANKETS IS DETERIORATED. | THE SEALENT BETWEEN THE UPPER AND LOWER BLANKITS HAS BEEN RESTORED I.A.W AMM 78-31-13-400-806-F00,REV.71
PH-HSC | 9.93 | PH-HSC/H-20 HMV5+LDG | 5352193 | S | C | 78-30 | TAV WO 173281 |  | 03.03.2020 | 14.04.2020 | 4 | TEST T/R ENG 2, T/R: PERFORM T/R INSTALLATION TESTS AS PER AMM 78-31-01-400-801-F00 FROM STEP I.(12) AND FURTHER. | T/R INSTALLATION TESTS HAVE BEEN PERFORMED AS PER AMM 78-31-01-400-801-F00 REV. 71 STEPS I.12 AND ON (THAT INCLUDES EEC TEST, INTEGRITY TEST AND NOR
PH-HSC | 9.93 | PH-HSC/H-20 HMV5+LDG | 5352198 | S | C | 78-30 | TAV WO 173281 |  | 03.03.2020 | 14.04.2020 | 2 | T/R R/I ENG 2: RH T/R (P/N: 315A2295-246, S/N: 3307) WAS REMOVED DUE TO REPAIR IAW AMM 78-31-01-000-801-F00 REV.71. | ENG 2: RH T/R (P/N: 315A2295-246, S/N: 3307) HAS BEEN INSTALLED IAW AMM 78-31-01-400-801-F00 UP TO STEP I.(11) REV.71.
PH-HSC | 9.93 | PH-HSC/H-20 HMV5+LDG | 5352203 | S | C | 57-10 | TAV WO 173281 |  | 03.03.2020 | 14.04.2020 | 1 | #1# DEFECT ITEM 317288: CRACK IN RH WHEEL WELL PERFORM TAV DEFECT ITEM 317288: REF TC 53-800-00-01 LOWER FUSELAGE INSPECTION: FOUND DURING INSPECTION CRACK IN RH WHEEL WELL,WING CENTER REAR SPAR ( | SEE WORKSTEP #2 FOR REPAIR INSTRUCTIONS
PH-HSC | 9.93 | PH-HSC/H-20 HMV5+LDG | 5352203 | S | C | 57-10 | TAV WO 173281 |  | 03.03.2020 | 14.04.2020 | 2 | #2# REPAIR INSTRUCTIONS MECH-LDG + MECH-INT: GET ACCESS TO THE REPAIR AREA SHM: REMOVE ALL PLATES OR STIFFENER AROUND THE CRACKED AREA COM: PERFORM PERMANENT REPAIR OF THE | COM:THE VAPOR BARRIER HAS BEEN REPAIRED PER SRM 57-10-10, REPAIR 2, PARA.1.C BY 51-70-04, REPAIR 10. REV.69 10-MAR-2020
PH-HSC | 9.93 | PH-HSC/H-20 HMV5+LDG | 5352203 | S | C | 57-10 | TAV WO 173281 |  | 03.03.2020 | 14.04.2020 | 3 | #3# DOUBLE INSPECTION B1: PERFORM DOUBLE INSPECTION | COM: PERFORMED INSPECTION
PH-HSC | 9.93 | PH-HSC/H-20 HMV5+LDG | 5352203 | S | C | 57-10 | TAV WO 173281 |  | 03.03.2020 | 14.04.2020 | 6 | LDG ACCESS DUE TO ACCESS FOR REPAIR OF THE VAPOR BARRIER HAVE BEEN LOOSED WIRE BUNDLE W6202 AND WIRE BUNDLE W6128 THROUGH PRESS.SEAL. | THE WIRE BUNDLE W6202 AND WIRE BUNDLE W6128 HAVE BEEN INSTALLED BACK.
PH-HSC | 9.93 | PH-HSC/H-20 HMV5+LDG | 5352205 | S | C | 25-50 | TAV WO 173281 |  | 03.03.2020 | 06.04.2020 | 1 | #1# DEFECT ITEM 337739: FWD CARGO COMPARTMENT, FLOORPANEL PERFORM TAV DEFECT ITEM 337739: RIVET BROKEN PH-HSC, FWD CARGO COMPARTMENT, FLOORPANEL TIE-DOWN PLATE AT ENTRANCE OF FWD CARGO COMPARTMENT AT THE AF | THE RIVET HAS BEEN REPLACED AS PER SRM 51-40-02 REV. 69 MAR.10/2020.
PH-HSC | 9.93 | PH-HSC/H-20 HMV5+LDG | 5352694 | S | C | 12-00 |  |  | 04.03.2020 | 16.04.2020 | 4 | LEADING EDGE SLAT LUBRICATION PERFORM LUBRICATION OF LEADING EDGE SLAT PER AMM 12-22-71 AFTER TECHNICAL CLEANING | LUBRICATION OF LEADING EDGE SLAT HAS BEEN PERFORMED PER AMM 12-22-71
PH-HSC | 9.93 | PH-HSC/H-20 HMV5+LDG | 5352694 | S | C | 12-00 |  |  | 04.03.2020 | 16.04.2020 | 5 | SPEED BRAKE LUBRICATION PERFORM LUBRICATION OF SPEED BRAKE PER AMM 12-22-81 AFTER TECHNICAL CLEANING | SPEED BRAKE LUBRICATION HAS BEEN PERFORMED IAW AMM 12-22-81 REV.71 15-FEB-2020
PH-HSC | 9.93 | PH-HSC/H-20 HMV5+LDG | 5352694 | S | C | 12-00 |  |  | 04.03.2020 | 16.04.2020 | 6 | RUDDER LUBRICATION PERFORM LUBRICATION OF RUDDER PER AMM 12-22-21 AFTER TECHNICAL CLEANING | RUDDER HAS BEEN LUBRICATED PER AMM. 12-22-21 REV.71
PH-HSC | 9.93 | PH-HSC/H-20 HMV5+LDG | 5352694 | S | C | 12-00 |  |  | 04.03.2020 | 16.04.2020 | 7 | ELEVATOR LUBRICATION PERFORM LUBRICATION OF ELEVATOR PER AMM 12-22-31 AFTER TECHNICAL CLEANING | ELEVATOR HAS BEEN LUBRICATED PER AMM. 12-22-31 REV.71
PH-HSC | 9.93 | PH-HSC/H-20 HMV5+LDG | 5352694 | S | C | 12-00 |  |  | 04.03.2020 | 16.04.2020 | 8 | STAB CONTROL SYSTEM LUBRICATION PERFORM LUBRICATION OF STAB CONTROL SYSTEM PER AMM 12-22-41 AFTER TECHNICAL CLEANING | STAB CONTROL SYS. HAS BEEN LUBRICATED PER AMM. 12-22-41 REV.71
PH-HSC | 9.93 | PH-HSC/H-20 HMV5+LDG | 5366535 | S | C | 34-00 |  |  | 24.03.2020 | 19.04.2020 | 1 | TAV WO 179113, SWL-34TAV-01712, NAV DATABASE PERFORM LOAD NAV DATABASE AND CHECK FMC PERF FACTORS (PDL) | FMC NAV DATABASE HAS BEEN INSTALLED ACC TO AMM TASK 34-61-00-470-805, AND FMC PERF. FACTORS HAS BEEN CHECKED ACC TO AMM TASK 34-61-00-800-801, REV.71,
PH-HSC | 9.93 | PH-HSC/H-20 HMV5+LDG | 5366536 | S | C | 34-00 |  |  | 24.03.2020 | 06.04.2020 | 1 | TAV WO 179113, 737-32-1448-1, LUBRICATION AFT TRUNNION PIN ASSEMBL. PERFORM LUBRICATION - FORWARD AND AFT TRUNNION PIN ASSEMBLIES INSPECTION AND CHANGE | TAV TC 737-32-1448-1,REV.5 HAS BEEN PERFORMED.
PH-HSC | 9.93 | PH-HSC/H-20 HMV5+LDG | 5367308 | P | C | 23-00 |  |  | 25.03.2020 | 18.04.2020 | 1 | TAV, AFL PAGE 403937, CREW REPORT VHF #1 U/S PLS PERFORM TAV, AFL PAGE 403937, CREW REPORT: INTEGRAL LIGHT VHF#1 CHPTS SIDE U/S - NIL FURTHER- | LAMP IN THE PUSHBUTTON VHF-1 HAS BEEN REPLACED IAW ACC TO AIPC 23-12-00 REV. 100 15-FEB-2020
PH-HSC | 9.93 | PH-HSC/H-20 HMV5+LDG | 5367316 | M | C | 25-00 |  | INSPEC-25TAV-01182-02 | 25.03.2020 | 02.05.2020 | 1 | INT-ALL EMERGENCY EQUIPMENT HAVE BEEN REMOVED DUE TO ACCESS FOR CABIN COSMETIC INSPECTION AND LONG STAY A/C IN HVM5 | ALL EMERGENCY EQUIPMENT HAS BEEN INSTALLED.AMM[25-60-00]REV.71
PH-HSC | 9.93 | PH-HSC/H-20 HMV5+LDG | 5367316 | M | C | 25-00 |  | INSPEC-25TAV-01182-02 | 25.03.2020 | 02.05.2020 | 2 | THE SHIELDS[6PCS]OF ALL ATT.FLASHLIGHTS WERE FOUND MISSING. | THE SHIELDS HAVE BEEN INSTALLED.AMM[25-64-00]REV.71
PH-HSC | 9.93 | PH-HSC/H-20 HMV5+LDG | 5367342 | M | C | 53-00 |  | INSPEC-51TAV-00047 | 25.03.2020 | 23.04.2020 | 1 | THERE WAS FOUND SEVERAL SCRATCHES IN THE PAINT ON FWD AND AFT CARGO DOOR OUTER SKIN. MARKED WITH RED TAPE. PLS PAINTERS RESTORE PAINT FINISH | PAINT HAS BEEN REPAIRED ACC TO AMM 51-21-73 REV 71 15-FEB-20
PH-HSC | 9.93 | PH-HSC/H-20 HMV5+LDG | 5367345 | M | C | 53-00 |  | INSPEC-51TAV-00047 | 25.03.2020 | 23.04.2020 | 1 | PAINT DAMAGE WAS FOUND ON FUSELAGE SKIN BETWEEN STA 294.5 AND STA 360, BETWEEN S27L AND S27R | PAINT HAS BEEN REPAIRED ACC TO AMM 51-21-73 REV 71 15-FEB-20
PH-HSC | 9.93 | PH-HSC/H-20 HMV5+LDG | 5367345 | M | C | 53-00 |  | INSPEC-51TAV-00047 | 25.03.2020 | 23.04.2020 | 2 | PAINT DAMAGE WAS FOUND ON EBAY DOOR EXTERNAL SKIN. PLS PAINTERS REPAIR THE PAINT FINISH | PAINT HAS BEEN REPAIRED ACC TO AMM 51-21-73 REV 71 15-FEB-20
PH-HSC | 9.93 | PH-HSC/H-20 HMV5+LDG | 5367386 | M | C | 54-00 |  | INSPEC-54TAV-01274 | 25.03.2020 | 01.04.2020 | 1 | ENG 2, INLET COWL : FIVE FASTENERS WERE FOUND LOOSENED ON OUTER LIP SKIN. LOCATION FASTENERS AT 6 O`CLOCK. | NDT: HFEC INSPECTION OF ALL OPEN HOLES HAS BEEN PERFORMED ACC. TO NDTM 51-00-00 PROCEDURE 16, PART 6, REV.131 RESULT: NO CRACK NOTED INSTRUMENT USED:
PH-HSC | 9.93 | PH-HSC/H-20 HMV5+LDG | 5367387 | M | C | 54-00 |  | INSPEC-54TAV-01274 | 25.03.2020 | 07.04.2020 | 2 | THE 6`O CLOCK ACCESS PANEL AND TAI EXHAUST ELBOW WAS REMOVED IAW AMM 71-11-01-300-801-F01 R.71 | THE 6 O`CLOCK ACCESS PANEL AND TAI EXHAUST DUCT ELBOW HAVE BEEN INSTALLED I.A.W AMM71-11-01-300-801-F01,REV.71
PH-HSC | 9.93 | PH-HSC/H-20 HMV5+LDG | 5367451 | M | C | 54-00 |  | INSPEC-54TAV-01274 | 26.03.2020 | 15.04.2020 | 1 | ENG 1, INLET COWL (P/N: 314-2100-3, S/N: 6539001): OUTER BARREL SKIN WAS FOUND AFFECTED BY LIGHT SURFACE CORROSION AT SEVERAL ISOLATED LOCATIONS. AFFE | ALL AFFECTED AREAS (QTY 3 )HAVE BEEN BLENDED OUT AND SURFACE PROTECTION APPLIED AS PER SRM 54-10-01-1A-1 REV. 69. DIMENSIONS OF ANY OF THE BLENDOUTS
PH-HSC | 9.93 | PH-HSC/H-20 HMV5+LDG | 5367451 | M | C | 54-00 |  | INSPEC-54TAV-01274 | 26.03.2020 | 15.04.2020 | 2 | ENG 2 INLET COWL (P/N: 314-2100-3, S/N: 6540001): OUTER BARREL SKIN WAS FOUND AFFECTED BY LIGHT SURFACE CORROSION AT SEVERAL ISOLATED LOCATIONS, MAINL | ALL AFFECTED AREAS (QTY 5) HAVE BEEN BLENDED OUT AND SURFACE PROTECTION APPLIED AS PER SRM 54-10-01-1A-1 REV. 69. DIMENSIONS OF ANY OF THE BLENDOUTS
PH-HSC | 9.93 | PH-HSC/H-20 HMV5+LDG | 5367455 | M | C | 05-00 |  | MONTHLY | 26.03.2020 | 13.04.2020 | 1 | INT-FWD C/C-THE CARGO TAPE WAS FOUND WORN OR MISSING ON SOME PLACES. REQUIRE REPLACE | CARGO TAPE HAS BEEN REPLACED OR ON MISSING PLACES HAS BEEN USED NEW TAPE VIA AMM 25-52-00 REV 71
PH-HSC | 9.93 | PH-HSC/H-20 HMV5+LDG | 5367455 | M | C | 05-00 |  | MONTHLY | 26.03.2020 | 13.04.2020 | 3 | THE MOISTURE BARRIER TAPE UNDER CAPSTRIPS WAS FOUND IN BAD CONDITION. REQUIRE REPLACE | MOISTURE BARRIER TAPE HAS BEEN REPLACED VIA REF AMM 25-52-20 REV 71
PH-HSC | 9.93 | PH-HSC/H-20 HMV5+LDG | 5367459 | M | C | 05-00 |  | MONTHLY | 26.03.2020 | 13.04.2020 | 1 | INT-AFT C/C-THE CARGO TAPE WAS FOUND WORN OR MISSING ON SOME PLACES. REQUIRE REPLACE. | CARGO TAPE HAS BEEN SOMEWHERE REPLACED AND MISSING PLACES HAS BEEN USED NEW TAPE. IAW AMM 25-52-00
PH-HSC | 9.93 | PH-HSC/H-20 HMV5+LDG | 5367459 | M | C | 05-00 |  | MONTHLY | 26.03.2020 | 13.04.2020 | 2 | SEALANT BETWEEN FLOOR PANELS WERE FOUND MISSING. APPLY SEALANT | SEALATNT HAS BEEN APPLIED VIA REF AMM 25-52-20 REV 71
PH-HSC | 9.93 | PH-HSC/H-20 HMV5+LDG | 5367459 | M | C | 05-00 |  | MONTHLY | 26.03.2020 | 13.04.2020 | 3 | SOME PLATE-ANCHORS WERE FOUND CORRODED | PLATE ANCHORS HAVE BEEN REPLACED IAW AMM 25-52-00
PH-HSC | 9.93 | PH-HSC/H-20 HMV5+LDG | 5367459 | M | C | 05-00 |  | MONTHLY | 26.03.2020 | 13.04.2020 | 4 | THE MOISTURE BARRIER TAPE UNDER CAPSTRIPS WAS FOUND IN BAD CONDITION. REQUIRE REPLACE | MOISTURE BARRIER TAPE HAS BEEN REPLACED VIA REF AMM 25-52-20 REV 71
PH-HSC | 9.93 | PH-HSC/H-20 HMV5+LDG | 5367476 | M | C | 32-20 |  | 32-200-00-01 | 26.03.2020 | 14.04.2020 | 1 | LDG: PERFORM CHECK OF T-HANDLES MANUAL EXTENSION ACCESS DOOR S2122 FOR FREE MOVEMENT (OPEN/CLOSE POSITION) MAINLY IF THE FLOOR OF THE COCPIT WAS PAINT | THE ACCESS DOOR OF T-HANDLES HAVE BEEN CHECKED AND CLEANED AFTER FLOOR PAINTING. ACCESS S2122 HAS BEEN CLOSED IAW AMM SUBTASK 32-34-00-860-036 REV71
PH-HSC | 9.93 | PH-HSC/H-20 HMV5+LDG | 5367477 | M | C | 32-20 |  | 32-200-00-01 | 26.03.2020 | 18.04.2020 | 1 | LDG: PERFORM AIRCRAFT JACKING AND LOWERING FOR FOLLOWING MAINTENANCE ACTIONS: SHOCK STRUTS SERVICING, MANUAL EXTENSION TEST. THIS WO HAS BEEN CREATED | FOLLWING AMM TASKS HAVE BEEN PERFORMED: LIFT THE AIRPLANE WITH THE JACKS TASK 07-11-01-580-815 REV71. LOWER THE AIRPLANE OFF THE JACKS TASK 07-11-01
PH-HSC | 9.93 | PH-HSC/H-20 HMV5+LDG | 5367477 | M | C | 32-20 |  | 32-200-00-01 | 26.03.2020 | 18.04.2020 | 2 | AIR MODE C/B HAVE BEEN OPENED IAW AMM TASK 32-09-00-840-801 REV 71 AND AMM TASK 07-11-01-580-815 REV71. | THE TASK RETURN THE AIRPLANE SYSTEMS BACK TO THEIR NORMAL ON GROUND CONDITION HAS BEEN PERFORMED IAW AMM TASK 32-09-00-840-802.
PH-HSC | 9.93 | PH-HSC/H-20 HMV5+LDG | 5367479 | M | C | 53-80 |  | 53-806-00-01 | 26.03.2020 | 18.04.2020 | 1 | LDG: THE NWW ACCESS PANELS HAVE BEEN REMOVED IAW AMM TASK 53-14-01-020-801 REV70 DUE TO VI. | NWW ACCESS PANELS 114AW,113AC,114AC HAVE BEEN INSTALLED IAW AMM 53-14-01,REV.71,02/20.
PH-HSC | 9.93 | PH-HSC/H-20 HMV5+LDG | 5367479 | M | C | 53-80 |  | 53-806-00-01 | 26.03.2020 | 18.04.2020 | 2 | LDG: CLEAN THE NWW ACCESS PANELS AND NWW OPENINGS ON THE BEARING SURFACES CAREFULLY, MAKING SURE THAT THE BEARING SURFACES ARE NOT CORRODED OR THE PAI | THE NWW ACCESS PANELS AND NWW OPENIGS BEARING SURFACES HAVE BEEN INSPECTED WITH RESULT: NO CORROSION FOUND THE PAINT FINISH DAMAGED ONLY SEE WO 536900
PH-HSC | 9.93 | PH-HSC/H-20 HMV5+LDG | 5367479 | M | C | 53-80 |  | 53-806-00-01 | 26.03.2020 | 18.04.2020 | 3 | THE LEFT AND RIGHT UPPER ROD ASSEMBLIES OF NWW MAIN DOORS HAVE BEEN DISCONNECTED IAW AMM TASK 32-21-00-000-801 REV71. | THE LEFT AND RIGHT UPPER ROD ASSEMBLIES OF NWW MAIN DOORS HAVE BEEN CONNECTED IAW AMM TASK 32-21-00-400-801 REV71.
PH-HSC | 9.93 | PH-HSC/H-20 HMV5+LDG | 5367479 | M | C | 53-80 |  | 53-806-00-01 | 26.03.2020 | 18.04.2020 | 5 | PERFORM CABIN PRESSURE LEAK TEST, REF.: TASK 05-51-91-790-801. MAKE SURE THAT THERE ARE NO AIR LEAKS AROUND THE NWW PANELS. | THE CABIN PRESSURE LEAK TEST HAS BEEN PERFORMED IAW AMM TASK 05-51-91-790-801 REV 71 WITH RESULT: TEST OK, NO LEAK FOUND AROUND NWW ACCESS PANELS.
PH-HSC | 9.93 | PH-HSC/H-20 HMV5+LDG | 5367482 | M | C | 05-00 |  | WEEKLY | 26.03.2020 | 19.04.2020 | 1 | LDG/INT/ENG/AVIO/EXT: THIS IS AN INCIDENT PREVENTION WO PERFORM TASKS BELOW: 1] THOROUGHLY CLEAN THE STRUCTURE POCKETS UNDER THE BLANKETS WITH A VA | PERFORMED CLEANING OF FWD AND AFT E/E COMPT IAW AMM 20-60 REV 71, 15 FEB 2020
PH-HSC | 9.93 | PH-HSC/H-20 HMV5+LDG | 5367484 | M | C | 12-00 |  | INSPEC-12TAV-00179 | 26.03.2020 | 19.04.2020 | 1 | LDG: PERFORM WING-TO-BODY FAIRING PANEL 193D, 193B, 193AL, 193AR, 193CL, 193CR MAXIMUM ELECTRICAL RESISTANCE CHECK AFTER PANEL REMOVAL/CLEANING REF.: | MAXIMUM ELECTRICAL RESISTANCE CHECK HAS BEEN PERFORMED AFTER REMOVAL OF MENTIONED PANELS. PANELS 193AR AND 193AL WERE FOUND OUT OF LIMITS AMM 53-51-21
PH-HSC | 9.93 | PH-HSC/H-20 HMV5+LDG | 5367485 | M | C | 12-00 |  | INSPEC-12TAV-00179 | 26.03.2020 | 18.04.2020 | 1 | LDG: THE MOUNTING SCREWS OF SERVICE INTERPOHONE CONNECTORS LH+RH IN MWW WERE FOUND WITH INCORRECT LENGHT. REPLACE THE SCREWS WITH NEW ONES. | THE NEW SCREWS HAVE BEEN INSTALLED WITH INTERPHONE CONNECTOR OF PANEL 193AL IAW AMM TASK 53-51-21-400-802 REV71.
PH-HSC | 9.93 | PH-HSC/H-20 HMV5+LDG | 5367487 | M | C | 12-00 |  | INSPEC-12TAV-00179 | 26.03.2020 | 19.04.2020 | 1 | LDG: MANY BOLTS OF ACCESS PANELS AROUND MWW AND OVER THE MLGS HAVE BEEN DRILLED OUT DUE TO STRIPPED HEADS. LIST OF AFFECTED PANELS: 193D, 193B, 193 | THE ACCESS PANELS HAVE BEEN INSTALLED WITH NEW BOLTS IAW AMM TASK 53-51-21-400-802 REV71.
PH-HSC | 9.93 | PH-HSC/H-20 HMV5+LDG | 5367488 | M | C | 57-00 |  | INSPEC-57TAV-01485 | 26.03.2020 | 14.04.2020 | 2 | PLEASE ISSUE THE TAV RRR FORM WITH FOTO OR SKETCH | THE TAV RRR FORM HAS BEEN ISSUED.
PH-HSC | 9.93 | PH-HSC/H-20 HMV5+LDG | 5367490 | M | C | 29-10 |  | 29-120-00-01 | 26.03.2020 | 03.04.2020 | 1 | LDG: PERFORM LABEL BOOKING OF HYDRAULIC FUSES THAT HAVE BEEN REMOVED AND INSTALLED AS PER TASK CARDS. THIS IS ADMINISTRATIVE WO ONLY. | LABEL BOOKING HAS BEEN PERFORMED.
PH-HSC | 9.93 | PH-HSC/H-20 HMV5+LDG | 5367492 | M | C | 54-00 |  | 54-806-01-01 | 26.03.2020 | 01.04.2020 | 2 | PYLON RH - SEALENT AT LWR CORNER OF OUTSIDE AFT WALL OF TORQUE BOX WAS FOUND DETERIORATED AND CRACKED. | NEW SEALANT APPLIED IAW SOPM 20-50-11 R.141
PH-HSC | 9.93 | PH-HSC/H-20 HMV5+LDG | 5367493 | M | C | 32-10 |  | TAV32-040-01 | 26.03.2020 | 27.04.2020 | 1 | LDG: THE WIGGLE PLATE FILLER UNDER PANEL 551BB WAS FOUND CRACKED. | THE NEW FILLER P/N 115A2792 HAS BEEN INSTALLED ON WIGGLE PLATE P/N 115A2001 UNDER PANEL 551BB PER DWG 115A2001 SH49.
PH-HSC | 9.93 | PH-HSC/H-20 HMV5+LDG | 5367495 | M | C | 32-10 |  | TAV32-040-01 | 26.03.2020 | 18.04.2020 | 1 | LDG: FIND OUT IN IPC AND ORDER NECESSARY CONSUMABLE MATERIAL FOR LDG REPLACEMENT. | CONSUMABLE MATERIAL HAS BEEN ORDERED AND INSTALLED IAW AMM TASK 32-11-00-400-801 REV71 AND AMM TASK 32-21-00-400-801 REV71.
PH-HSC | 9.93 | PH-HSC/H-20 HMV5+LDG | 5367505 | M | C | 54-00 |  | 54-800-01-01 | 26.03.2020 | 31.03.2020 | 1 | PYLON LH - UPPER FWD STARTER DUCT SUPPORT LINK WAS FOUND WORN. | PYLON LH: NEW SUPPORT LINK HAS BEEN INSTALLED IAW AMM 70-20-02-400-801-F00 REV.71.
PH-HSC | 9.93 | PH-HSC/H-20 HMV5+LDG | 5367507 | M | C | 26-00 |  | 26-550-02-01 | 26.03.2020 | 14.04.2020 | 1 | LDG: VERTICAL STRUCTURE STIFFENERS AT LBL26.00 PN:111A1308-7 AND RBL26.00 PN:111A1308-9 OF REAR SPAR VAPOR WEB WERE FOUND CRACKED. | SEE WORKSTEP #2 FOR REPAIR INSTRUCTIONS
PH-HSC | 9.93 | PH-HSC/H-20 HMV5+LDG | 5367507 | M | C | 26-00 |  | 26-550-02-01 | 26.03.2020 | 14.04.2020 | 5 | B1:PERFORM DOUBLE INSPECTION | DOUBLE INSPECTION HAS BEEN PERFORMED, WORK STEP 3 AND 4.
PH-HSC | 9.93 | PH-HSC/H-20 HMV5+LDG | 5367508 | M | C | 53-80 |  | 53-848-00-01 | 26.03.2020 | 14.04.2020 | 1 | INTERIOR-AIRCONDITION LH SEALS OF ECS DOOR FRAME WERE FOUND TEARED. | SEALS HAVE BEEN REPLACED PER AMM 52-09-15 REV.71 15.FEB 2020. LATCHES HAVE BEEN ADJUSTED PER AMM 52-48-42 REV.71 15.FEB 2020.
PH-HSC | 9.93 | PH-HSC/H-20 HMV5+LDG | 5367508 | M | C | 53-80 |  | 53-848-00-01 | 26.03.2020 | 14.04.2020 | 5 | INTERIOR-AIRCONDITION LH. PAINT OF EXHAUST DUCT WAS FOUND DETERIORATED. LAK PERFORM REPAIR. | AFTER CLEANING THE DUCT HAS BEEN REINSPECT AND PAINT WAS FOUND IN ORDER.
PH-HSC | 9.93 | PH-HSC/H-20 HMV5+LDG | 5367508 | M | C | 53-80 |  | 53-848-00-01 | 26.03.2020 | 14.04.2020 | 6 | INTERIOR-AIRCONDITION RH PLATES OF ECS DOOR WERE FOUND WORN. KLE PERFORM REPAIR. | SHM: THE PLATES HAVE BEEN REPLACED AS PER SRM:51-40-02 REV.69 10.MAR/2020
PH-HSC | 9.93 | PH-HSC/H-20 HMV5+LDG | 5367508 | M | C | 53-80 |  | 53-848-00-01 | 26.03.2020 | 14.04.2020 | 8 | PLS PERFORM FIM TASK 21-61-TASK 855 | FIM TASK 21-61 TASK 855 HAS BEEN PERFORMED DURING MEASUREMENT WIRING PER WDM 21-61-51 REV.91 ON CABIN TEMPERATURE PANEL WAS FOUND ON CONNECTOR D90 P
PH-HSC | 9.93 | PH-HSC/H-20 HMV5+LDG | 5367508 | M | C | 53-80 |  | 53-848-00-01 | 26.03.2020 | 14.04.2020 | 9 | PERFORM TEST FOR RIGHT PACK TEMPERATURE INDICATION AMM 21-61-00 REV.71 | TEST HAS BEEN PERFORMED PER AMM TASK 21-61-00-700-807-002 REV.71 15.FEB 2020 AND AMM TASK 21-61-00-700-806-002 REV.71 15.FEB 2020.
PH-HSC | 9.93 | PH-HSC/H-20 HMV5+LDG | 5367508 | M | C | 53-80 |  | 53-848-00-01 | 26.03.2020 | 14.04.2020 | 10 | PERFORM HEAT EXCHANGER AND PLENUM/DIFFUSER INSTALLATION TEST PER AMM TASK 21-51-03-400-804-002 ITEM J. | TEST HAS BEEN PERFORMED PER AMM TASK 21-51-03-400-804-002 REV.71 15.FEB 2020.
PH-HSC | 9.93 | PH-HSC/H-20 HMV5+LDG | 5367519 | M | C | 11-00 |  | INSPEC-11TAV-00019 | 26.03.2020 | 13.04.2020 | 3 | LAVATORY D: PLACARD BAC29PPS36202 WERE FOUND MISSING (UNDER THE MIRROR). PLS INSTALL NEW ONE | PLACARD HAS BEEN INSTALLED ACCORDING TO "INTERIOR PLACARD AND SIGN HANDBOOK" REV9 02-OCT-2017
PH-HSC | 9.93 | PH-HSC/H-20 HMV5+LDG | 5367519 | M | C | 11-00 |  | INSPEC-11TAV-00019 | 26.03.2020 | 13.04.2020 | 4 | GALLEY G1: LISTED PLACARDS WAS FOUND MISSING: 109761-1-2-2 (UNDER COFFEE MAKER 2) 236614-9-4 (NEAR THE PLACARD 118KL) HVM8-052-1 (IN 1-3-2HV/128KL ZO | PLACARDS HAVE BEEN INSTALLED ACCORDING TO "INTERIOR PLACARD AND SIGN HANDBOOK" REV9 02-OCT-2017
PH-HSC | 9.93 | PH-HSC/H-20 HMV5+LDG | 5367519 | M | C | 11-00 |  | INSPEC-11TAV-00019 | 26.03.2020 | 13.04.2020 | 6 | CABIN: LISTED PLACARDS WAS FOUND MISSING: BAC29PPS38380 (BIN 16FED RH / INNER SIDE OF DOOR ) HVM8-012 (24CBA, 24CBA) PLS INSTALL NEW ONES. | PLACARDS HAVE BEEN INSTALLED ACCORDING TO "INTERIOR PLACARD AND SIGN HANDBOOK" REV9 02-OCT-2017
PH-HSC | 9.93 | PH-HSC/H-20 HMV5+LDG | 5367527 | M | C | 25-00 |  | INSPEC-25TAV-01182-02 | 26.03.2020 | 13.04.2020 | 1 | FWD CEILING PANEL-THE BEZEL WAS FOUND CRACKED AND DISCOLORED. | THE BEZEL HAS BEEN REPLACED.AMM[33-26-01]REV.71
PH-HSC | 9.93 | PH-HSC/H-20 HMV5+LDG | 5367527 | M | C | 25-00 |  | INSPEC-25TAV-01182-02 | 26.03.2020 | 13.04.2020 | 3 | FWD RH DOORWAY PANEL-THE BEZEL WAS FOUND CRACKED. | THE BEZEL HAS BEEN REPLACED.AMM [33-26-01/201]REV.71
PH-HSC | 9.93 | PH-HSC/H-20 HMV5+LDG | 5367527 | M | C | 25-00 |  | INSPEC-25TAV-01182-02 | 26.03.2020 | 13.04.2020 | 4 | FWD RH LINING PANEL WAS FOUND WITH DEGRADATION PAINT.PLS.PAINT REFRESH | THE LINING HAS BEEN REPAIRED.I.A.W CM PROJECT
PH-HSC | 9.93 | PH-HSC/H-20 HMV5+LDG | 5367527 | M | C | 25-00 |  | INSPEC-25TAV-01182-02 | 26.03.2020 | 13.04.2020 | 5 | FWD WET-THE AFT LH LINING WAS FOUND CRACKED | THE LINING HAS BEEN REPAIRED.I.A.W CM PROJECT
PH-HSC | 9.93 | PH-HSC/H-20 HMV5+LDG | 5367527 | M | C | 25-00 |  | INSPEC-25TAV-01182-02 | 26.03.2020 | 13.04.2020 | 6 | DURING DOORWAY LINING REMOVAL(SEE WORKSTEP ABOVE) WAS FOUND UNSERVICEABLE ISOLATOR. SHM-PLS PERFORM ISOLATOR REPLACEMENT | SHM: THE ISOLATORS HAVE BEEN REPLACED AS PER SRM:51-40-02 REV.69 10.MAR/2020
PH-HSC | 9.93 | PH-HSC/H-20 HMV5+LDG | 5367528 | M | C | 25-00 |  | INSPEC-25TAV-01182-02 | 26.03.2020 | 17.04.2020 | 3 | THE LIGHT LENS AND ENDCAP WERE FOUND CRACKED. | LENS AND END CAP HAS BEEN REPLACED. AMM 33-26-03. REV.71, 15-FEB-20.
PH-HSC | 9.93 | PH-HSC/H-20 HMV5+LDG | 5367528 | M | C | 25-00 |  | INSPEC-25TAV-01182-02 | 26.03.2020 | 17.04.2020 | 4 | THE TISSUE DOOR WAS FOUND WITH BROKEN CORNER | THE TISSUE DOOR HAS BEEN REMOVED AND SEND TO WORKSHOP DUE TO REPAIR.
PH-HSC | 9.93 | PH-HSC/H-20 HMV5+LDG | 5367528 | M | C | 25-00 |  | INSPEC-25TAV-01182-02 | 26.03.2020 | 17.04.2020 | 5 | THE LAV DOOR WAS FOUND WITH DAMAGED WALLPAPER INSIDE AROUND LATCH | WALLPAPER INSIDE AROUND LATCH HAS BEEN REPAIRED AMM 25-00-00 REV.71 15-FEB-20
PH-HSC | 9.93 | PH-HSC/H-20 HMV5+LDG | 5367528 | M | C | 25-00 |  | INSPEC-25TAV-01182-02 | 26.03.2020 | 17.04.2020 | 6 | THE COVER OF LIGHT UNDER EXIT WAS FOUND GOUGED | COVER HAS BEEN REPLACED. AMM 33-29-00. REV.71, 15-FEB-20.
PH-HSC | 9.93 | PH-HSC/H-20 HMV5+LDG | 5367528 | M | C | 25-00 |  | INSPEC-25TAV-01182-02 | 26.03.2020 | 17.04.2020 | 7 | THE PANEL AMENITY DOOR[P/N D72W59014-111A] OF BOX AMENITY DISP.WAS FOUND CRACKED. | THE PANEL HAS BEEN REPAIRED.I.A.W CM PROJECT
PH-HSC | 9.93 | PH-HSC/H-20 HMV5+LDG | 5367528 | M | C | 25-00 |  | INSPEC-25TAV-01182-02 | 26.03.2020 | 17.04.2020 | 8 | THE SHROUD[P/N D72W59016-111A]WAS FOUND CRACKED. | THE SHROUD HAS BEEN REPAIRED.I.A.W CM PROJECT
PH-HSC | 9.93 | PH-HSC/H-20 HMV5+LDG | 5367528 | M | C | 25-00 |  | INSPEC-25TAV-01182-02 | 26.03.2020 | 17.04.2020 | 9 | THE CUSHION RUBBER OF TOILET SEAT COVER WAS FOUND MISSING. | THE CUSHION RUBBER HAS BEEN REPLACED IAW CMM 25-46 YOKOHAMA REV.23-JAN-2016.
PH-HSC | 9.93 | PH-HSC/H-20 HMV5+LDG | 5367528 | M | C | 25-00 |  | INSPEC-25TAV-01182-02 | 26.03.2020 | 17.04.2020 | 10 | THE WASTE COMPARTMENT AND WASTE CHUTE WERE FOUND CRACKED. | THE WASTE COMP. AND WASTE CHUTE HAVE BEEN REMOVED AND SEND TO WORKSHOP DUE TO REPAIR.
PH-HSC | 9.93 | PH-HSC/H-20 HMV5+LDG | 5367528 | M | C | 25-00 |  | INSPEC-25TAV-01182-02 | 26.03.2020 | 17.04.2020 | 11 | WAS FOUND MISSING CUSHION RUBBER ON LOWER/INNER SIDE OF SHROUD. | THE CUSHION RUBBER HAS BEEN INSTALLED IAW AIPC 25-41-21 REV.100 15-FEB-2020.
PH-HSC | 9.93 | PH-HSC/H-20 HMV5+LDG | 5367528 | M | C | 25-00 |  | INSPEC-25TAV-01182-02 | 26.03.2020 | 17.04.2020 | 12 | THE SURROUND PANEL WAS FOUND CRACKED. | THE PANEL HAS BEEN REPAIRED.I.A.W CM PROJECT
PH-HSC | 9.93 | PH-HSC/H-20 HMV5+LDG | 5367528 | M | C | 25-00 |  | INSPEC-25TAV-01182-02 | 26.03.2020 | 17.04.2020 | 13 | THE SWITCH ASSY-FLUSH WAS FOUND CRACKED. | THE SWITCH ASSY HAS BEEN REPLACED IAW AIPC 38-32-04 REV.100 15-FEB-2020.
PH-HSC | 9.93 | PH-HSC/H-20 HMV5+LDG | 5367536 | M | C | 25-00 |  | INSPEC-25TAV-01182-02 | 26.03.2020 | 21.04.2020 | 1 | INT-GALLEY NO.1-WASTE COMP.THE METAL LWR RUBSTRIP WAS FOUND BENDED. | LOWER RUBSTRIP HAS BEEN REMOVED DUE TO MANUFACTURING AS TEMPLATE
PH-HSC | 9.93 | PH-HSC/H-20 HMV5+LDG | 5367536 | M | C | 25-00 |  | INSPEC-25TAV-01182-02 | 26.03.2020 | 21.04.2020 | 2 | THE MONUMENT SEAL BETWEEN G1 AND COCKPIT DOOR FRAME WAS FOUND DETERIORATED. | THE SEAL HAS BEEN REPLACED.AMM[25-31-11]REV.71
PH-HSC | 9.93 | PH-HSC/H-20 HMV5+LDG | 5367536 | M | C | 25-00 |  | INSPEC-25TAV-01182-02 | 26.03.2020 | 21.04.2020 | 4 | WASTE COMPARTMENT DOOR KICKSTRIP WAS FOUND DISBONDED | KICKSTRIP HAS BEEN BONDED IAW 25-39-13 REV.E,APRIL-08-2004
PH-HSC | 9.93 | PH-HSC/H-20 HMV5+LDG | 5367537 | M | C | 12-00 |  | INSPEC-12TAV-00179 | 26.03.2020 | 07.04.2020 | 1 | LDG/KLE: LH SUPPORT FRAME IN FRONT OF MWW STA 649.49 WAS FOUND ABRADED.FRAME IS OUT OF SRM 53-30-71 LIMIT. KLE: REPLACE THE FRAME. | THE LH SUPPORT FRAME HAS BEEN REPLACED AS PER SRM 51-40-02 REV.69 MAR.10/2020.
PH-HSC | 9.93 | PH-HSC/H-20 HMV5+LDG | 5367538 | M | C | 25-00 |  | INSPEC-25TAV-01182-02 | 26.03.2020 | 18.04.2020 | 1 | INT-GALLEY NO.2-THE MONUMENT SEALS WERE FOUND DETERIORATED. | THE MONUMENT SEALS HAVE BEEN REPLACED.AMM[25-31-21]REV.71
PH-HSC | 9.93 | PH-HSC/H-20 HMV5+LDG | 5367538 | M | C | 25-00 |  | INSPEC-25TAV-01182-02 | 26.03.2020 | 18.04.2020 | 2 | COMP.2-3-3 AND 2-3-4-THE TEFLONS OF T-DIVIDER WAS FOUND MISSING. | REPAIRED T-DIVIDERS HAVE BEEN INSTALLED IAW CMM 25-39-14 REV.C,12-JUN-2002.
PH-HSC | 9.93 | PH-HSC/H-20 HMV5+LDG | 5367538 | M | C | 25-00 |  | INSPEC-25TAV-01182-02 | 26.03.2020 | 18.04.2020 | 4 | LATERAL KICKSTRIP WAS FOUND CRACKED. | THE LATERAL KICKSTRIP HAS BEEN REPLACED PER AIPC 25-31-21 REV.99 15-DEC-19
PH-HSC | 9.93 | PH-HSC/H-20 HMV5+LDG | 5367538 | M | C | 25-00 |  | INSPEC-25TAV-01182-02 | 26.03.2020 | 18.04.2020 | 5 | PLS.PAINT REFRESH ON GALLEY MODULE | THE PAINT HAS BEEN REPAIRED.AMM[25-00-00]REV.71
PH-HSC | 9.93 | PH-HSC/H-20 HMV5+LDG | 5367538 | M | C | 25-00 |  | INSPEC-25TAV-01182-02 | 26.03.2020 | 18.04.2020 | 6 | G2 DOOR SPRINGS WERE FOUND BROKEN AT COMPARTMENT 2-1-2 | THE SPRINGS HAVE BEEN INSTALLED IAW AMM 20-50-11 REV.71, 15.FEB.2020.
PH-HSC | 9.93 | PH-HSC/H-20 HMV5+LDG | 5367539 | M | C | 27-00 |  | 27-098-01-01 | 26.03.2020 | 13.04.2020 | 1 | EXT.TAIL. THE FREEPLAY OF R/H ELEVATOR IS OUT OF LIMIT. | THE BEARINGS OF THE R/H ELEVATOR HAVE BEEN REPLACED IAW SOPM 20-50-03, REV. 116, 01.MAR.2020.
PH-HSC | 9.93 | PH-HSC/H-20 HMV5+LDG | 5367540 | M | C | 25-00 |  | INSPEC-25TAV-01182-02 | 26.03.2020 | 13.04.2020 | 1 | INT-PLS PAINT REFRESH ON ALL ATT SEATS. | AFT ATT SEATS HAVE BEEN REMOVED AND SEND TO PAINTSHOP.
PH-HSC | 9.93 | PH-HSC/H-20 HMV5+LDG | 5367541 | M | C | 25-00 |  | INSPEC-25TAV-01182-02 | 26.03.2020 | 04.04.2020 | 2 | THE RH RESTRAINT SEAT BELT WAS FOUND WITH TEAR ID LABEL | THE RESTRAINT ASSY HAS BEEN REPLACED BY NEW ONE ACCORDING TO AMM 25-25-12 REV71 15-FEB-2020
PH-HSC | 9.93 | PH-HSC/H-20 HMV5+LDG | 5367567 | M | C | 26-00 |  | 26-550-02-01 | 26.03.2020 | 17.04.2020 | 1 | LDG: TWO INTERIM SEAL REPAIRS OF LH MWW VAPOR BARRIER BETWEEN LBL27.00 TO LBL35.00 WERE FOUND UNSTUCK. | REPAIR HAS BEEN PERFORMED SEE WORKSTEP#3.
PH-HSC | 9.93 | PH-HSC/H-20 HMV5+LDG | 5367567 | M | C | 26-00 |  | 26-550-02-01 | 26.03.2020 | 17.04.2020 | 2 | THE COMPONENTS LISTED BELOW HAVE BEEN REMOVED FOR ACCESS: 1]TUBE 272A4451-12 A SYS RETURN 2]TUBE 272A4451-161 STBY SYS PRESS 3]TUBE 272A4451-164 NLG G | 1]TUBE 272A4451-12 A SYS RETURN 2]TUBE 272A4451-161 STBY SYS PRESS 3]TUBE 272A4451-164 NLG GEAR DOWN 4]TUBE 272A4451-162 A SYS TO HEAT EXCH. 5]TUBE
PH-HSC | 9.93 | PH-HSC/H-20 HMV5+LDG | 5367567 | M | C | 26-00 |  | 26-550-02-01 | 26.03.2020 | 17.04.2020 | 4 | B1: PERFORM DOUBLE INSPECTION | COM: PERFORMED INSPECTION
PH-HSC | 9.93 | PH-HSC/H-20 HMV5+LDG | 5367603 | M | C | 25-00 |  | INSPEC-25TAV-01182-02 | 26.03.2020 | 13.04.2020 | 3 | BIN DOORS HINGES WERE FOUND WORN POS:4,12,15CBA | THE HINGES OF BIN DOORS HAVE BEEN REPLACED REV.71 AMM 25-24-36
PH-HSC | 9.93 | PH-HSC/H-20 HMV5+LDG | 5367603 | M | C | 25-00 |  | INSPEC-25TAV-01182-02 | 26.03.2020 | 13.04.2020 | 5 | ROW NUMPERS WERE FOUND BURST AND WORN. CBA-14,16,29 DEF-14,16,23,31,32 | UNSERVICEABLE SEAT ROW MARKERS HAVE BEEN REPLACED BY NEW ONES ACCORDING TO AMM 11-32-04 REV71 15-FEB-2020
PH-HSC | 9.93 | PH-HSC/H-20 HMV5+LDG | 5367603 | M | C | 25-00 |  | INSPEC-25TAV-01182-02 | 26.03.2020 | 13.04.2020 | 6 | EXTRUSION STRIP WAS FOUND MISS POS: LAST LH BIN OVHD | NEW STRIP HAS BEEN INSTALLED ACC TO AMM 25-24-31 REV71 15-FEB-2020
PH-HSC | 9.93 | PH-HSC/H-20 HMV5+LDG | 5367603 | M | C | 25-00 |  | INSPEC-25TAV-01182-02 | 26.03.2020 | 13.04.2020 | 9 | BROKEN TROUGS WERE FOUDN INSIDE OF OVHD BINS. POS: LH 30-31 RH 3,5-6,15-16 | THE BINS HAVE BEEN REPAIRED IAW AMM 25-00-00-300-801,REV.71,15-FEB-20.
PH-HSC | 9.93 | PH-HSC/H-20 HMV5+LDG | 5367606 | M | C | 54-00 |  | 54-806-01-01 | 26.03.2020 | 07.04.2020 | 1 | ENG 1, LH PYLON: STRUT FAIRING 431BL (P/N: 313A2121-7) WAS FOUND GOUGED THROUGH OUTER ALUMINUM FOIL MESH (LIGHTNING PROTECTION) INTO THE FIRST LAYE | PERFORMED PERMANENT SEAL REPAIR PER SRM 54-50-70, AD 1, PAR.C (2), REV.69 (10-MAR-20) FOR MORE INFO SEE CSAT CM PROJECT NO.136749 AND CSAT FORM ONE NO
PH-HSC | 9.93 | PH-HSC/H-20 HMV5+LDG | 5367623 | M | C | 25-00 |  | INSPEC-25TAV-01182-02 | 26.03.2020 | 21.04.2020 | 1 | DURING THE INSPECTION SOME OF THE SHADES OR REVEAL ASSY WERE FOUND CRACKED AND THREE INNER PANES WERE FOUND UNSERVICEABLE. | WINDOW SHADES, INNER PANES AND REVEAL ASSY HAVE BEEN REPLACED. IAW AMM 25-21-12 REV.71 15.FEB.2020
PH-HSC | 9.93 | PH-HSC/H-20 HMV5+LDG | 5367623 | M | C | 25-00 |  | INSPEC-25TAV-01182-02 | 26.03.2020 | 21.04.2020 | 2 | INNER WINDOW PANES AND SHADES WHICH WERE NOT REPLACED AT WORKSTEP 1 NEED TO BE CLEANED. | THESE INNER WINDOW PANES AND SHADES HAVE BEEN CLEANED IAW AMM 25-00-00 REV.71,15-FEB-2020
PH-HSC | 9.93 | PH-HSC/H-20 HMV5+LDG | 5367627 | M | C | 25-00 |  | INSPEC-25TAV-01182-02 | 26.03.2020 | 10.04.2020 | 1 | ON LH1 SIDEWALL ONE OF THE CLIPS WAS FOUND CRACKED | THE SIDEWALL HAS BEEN REPAIRED.I.A.W CM PROJECT
PH-HSC | 9.93 | PH-HSC/H-20 HMV5+LDG | 5367627 | M | C | 25-00 |  | INSPEC-25TAV-01182-02 | 26.03.2020 | 10.04.2020 | 2 | UPHOLSTERER - PLS PERFORM REPAIR OF CABIN SIDEWALL PANELS DECORATIVE LAMINATE USING PATCHES IAW TAV GUIDELINES. | PAX CABIN SIDEWALL PANELS DECORATIVE LAMINATE HAS BEEN REPAIRED AMM 25-00-00 REV.71 15-FEB-20
PH-HSC | 9.93 | PH-HSC/H-20 HMV5+LDG | 5367640 | M | C | 05-00 |  | DAILY | 26.03.2020 | 13.04.2020 | 1 | CREW OXYGEN SYSTEM[1600 PSI] HAS BEEN DEACTIVATED DUE TO LONG STAY IN HVM5 | CREW OXYGEN SYSTEM[1700 PSI] HAS BEEN ACTIVATED. AMM 35-12-00-440-801 REV 71, 15 FEB 2020
PH-HSC | 9.93 | PH-HSC/H-20 HMV5+LDG | 5367663 | M | C | 25-00 |  | INSPEC-25TAV-01182-02 | 26.03.2020 | 13.04.2020 | 1 | DUE TO ACCESS FOR CABIN COSMETIC INSPECTION HAS BEEN TESTED BEFORE REMOVAL ALL COFFEEMAKERS,OVENS AND LAVS HEATERS.AMM[25-31-01-839-007,38-13-01-400-8 | ALL OVENS,COFFEEMAKERS AND LAV HEATERS AFTER REINSTALLATION HAVE BEEN TESTED.AMM[25-31-01-839-007,38-13-01-400-801,25-31-01-400-804]REV.71
PH-HSC | 9.93 | PH-HSC/H-20 HMV5+LDG | 5367684 | M | C | 27-20 |  | 27-226-00-03 | 26.03.2020 | 09.04.2020 | 1 | EXT - ACCESS PANELS 561 AB , BB AND CB HAVE BEEN REMOVED FOR ACCESS TO AILERON AND SPOILER SYSTEM CONTROL CABLES INSPECTIONS. | PANELS HAVE BEEN REINSTALLED. AMM 20-50-11 REV.71
PH-HSC | 9.93 | PH-HSC/H-20 HMV5+LDG | 5367685 | M | C | 27-20 |  | 27-226-00-04 | 26.03.2020 | 11.04.2020 | 1 | EXT - ACCESS PANELS 661 AB , BB AND CB HAVE BEEN REMOVED FOR ACCESS TO AILERON AND SPOILER SYSTEM CONTROL CABLES INSPECTIONS. | PANELS 661BB , 661CB HAVE BEEN REINSTALLED. AMM 20-50-11 REV.71
PH-HSC | 9.93 | PH-HSC/H-20 HMV5+LDG | 5367693 | M | C | 32-70 |  | 32-810-02-01 | 26.03.2020 | 03.04.2020 | 1 | LDG: THE STREAMERS OF LDG GROUND LOCK PINS WERE FOUND DETERIORATED. REPLACE STREAMERS. | THE LDG GROUND LOCK PINS WITH NEW STREAMERS HAVE BEEN INSTALLED IAW AMM TASK 32-00-01-480-801 REV71.
PH-HSC | 9.93 | PH-HSC/H-20 HMV5+LDG | 5367701 | M | C | 05-00 |  | MONTHLY | 26.03.2020 | 04.04.2020 | 1 | FWD LH DOORSILL DRAINS WERE FOUND CLOGGED AND REQUIRE CLEAN. | FORWARD SILL DRAIN FLOAT VALVE HAS BEEN REMOVED, CLEANED AND INSTALLED BACK IAW AMM 38-31-06 REV 71,15 FEB 2020.
PH-HSC | 9.93 | PH-HSC/H-20 HMV5+LDG | 5367701 | M | C | 05-00 |  | MONTHLY | 26.03.2020 | 04.04.2020 | 2 | AFT LH+RH DOORSILL DRAINS WERE FOUND CLOGGED AND REQUIRE CLEAN. | DRAIN VALVE HAS BEEN REMOVED, CLEANED AND INSTALLED BACK TO THE PLANE ACCORDING TO AMM 38-31-06 REV 71, 15 FEB 2020 TEST PASSED
PH-HSC | 9.93 | PH-HSC/H-20 HMV5+LDG | 5367745 | M | C | 29-00 |  | INSPEC-29TAV-01097 | 27.03.2020 | 13.04.2020 | 1 | EXT: L/E DISCONECTION AND DEACTIVATION | L/E FLAP AND SLAT HAVE BEEN DISCONECTED AND DEACTIVATED PER AMM: 27-81-00/11/21 REV.71 FEB.15/2020.
PH-HSC | 9.93 | PH-HSC/H-20 HMV5+LDG | 5367751 | M | C | 25-00 |  | INSPEC-25TAV-01182-02 | 27.03.2020 | 17.04.2020 | 1 | INT-LAV E-THE SEALS TRIM DOOR OPENING WERE FOUND TEAR. | THE SEALS HAS BEEN INSTALLED IAW CMM 25-46-26 YOKOHAMA REV. 23-JUN-2016 AND AMM 20-50-11. REV.71, 15-FEB-20.
PH-HSC | 9.93 | PH-HSC/H-20 HMV5+LDG | 5367751 | M | C | 25-00 |  | INSPEC-25TAV-01182-02 | 27.03.2020 | 17.04.2020 | 3 | THE BEZEL WAS FOUND CRACKED. | NEW BEZEL WAS PART OF SIGN ASSY(P/N D72D93003-111) REPLACED IN WORKSTEP 8. BEZEL ORDERED AT THIS WORKSTEP WAS RETURNED ON STOCK.
PH-HSC | 9.93 | PH-HSC/H-20 HMV5+LDG | 5367751 | M | C | 25-00 |  | INSPEC-25TAV-01182-02 | 27.03.2020 | 17.04.2020 | 5 | THE WASTE COMPARTMENT WAS FOUND CRACKED. | THE WASTE COMP.HAS BEEN REMOVED AND SEND TO WORKSHOP DUE TO REPAIR
PH-HSC | 9.93 | PH-HSC/H-20 HMV5+LDG | 5367751 | M | C | 25-00 |  | INSPEC-25TAV-01182-02 | 27.03.2020 | 17.04.2020 | 6 | THE CUSHION RUBBERS OF TOILET SEAT COVER WAS FOUND MISSING. | THE NEW RUBBERS HAS BEEN INSTALLED IAW CMM 25-46-26 YOKOHAMA REV. 23-JUN-2016.
PH-HSC | 9.93 | PH-HSC/H-20 HMV5+LDG | 5367751 | M | C | 25-00 |  | INSPEC-25TAV-01182-02 | 27.03.2020 | 17.04.2020 | 7 | THE SINK DECK WAS FOUND CRACKED. | ACTION PERFORMED.SEE CSAT W/O 5368954
PH-HSC | 9.93 | PH-HSC/H-20 HMV5+LDG | 5367751 | M | C | 25-00 |  | INSPEC-25TAV-01182-02 | 27.03.2020 | 17.04.2020 | 8 | DURING REPLACEMENT BEZEL WAS FOUND CRACKED HOUSING OF ATT SIGN.ASSY | THE NEW SIGN ASSY HAS BEEN INSTALLED IAW CMM 25-46 YOKOHAMA REV.23-JUN-2016.
PH-HSC | 9.93 | PH-HSC/H-20 HMV5+LDG | 5367751 | M | C | 25-00 |  | INSPEC-25TAV-01182-02 | 27.03.2020 | 17.04.2020 | 9 | UPH-PLS PERFORM REPAIR OF DAMAGED TEDLAR BY SMALL PATCHES IAW TAV GUIDELINES. | LAV.E-TEDLAR HAS BEEN REPAIRED AMM 25-00-00 REV.71 15-FEB-20
PH-HSC | 9.93 | PH-HSC/H-20 HMV5+LDG | 5367757 | M | C | 53-30 |  | INSPEC-53TAV-01737 | 27.03.2020 | 07.04.2020 | 1 | WAS FOUND PAINT DEGRADATIONS OF PANE AROUND WATER FILLING PORT PLS RESTORE IT. | THE PAINT ON ALL BARE SURFACE AROUND WATER FILLING PORT HAS BEEN RESTORED AS PER SRM 51-20-01 REV.69 MAR.10/2020.
PH-HSC | 9.93 | PH-HSC/H-20 HMV5+LDG | 5367763 | M | C | 25-00 |  | INSPEC-25TAV-01182-02 | 27.03.2020 | 07.04.2020 | 1 | INT- DURING INSPECTION WERE FOUND 33 OXY.MASK COVERS CRACKED. LH SIDE- 1LH[2X],2LH,4LH[2X],5LH,7LH,10LH,12LH,14LH,16LH,17LH,18LH,19LH[2X], 20LH[2X],21 | INSTALLED NEW OXY COVERS IAW AMM 35-22-11/401 REV 71, 15 FEB 2020.
PH-HSC | 9.93 | PH-HSC/H-20 HMV5+LDG | 5367772 | M | C | 25-00 |  | INSPEC-25TAV-01182-02 | 27.03.2020 | 22.04.2020 | 3 | THE BEZEL WAS FOUND CRACKED. | BEZEL HAS BEEN REPLACED PER AMM 33-26-03 REV.71 15 FEB 2020.
PH-HSC | 9.93 | PH-HSC/H-20 HMV5+LDG | 5367772 | M | C | 25-00 |  | INSPEC-25TAV-01182-02 | 27.03.2020 | 22.04.2020 | 5 | THE SLIDE OF BI-FOLD DOOR WAS FOUND MISSING | THE NEW SLIDE HAS BEEN INSTALLED IAW CMM 25-46-25 YOKOHAMA REV.23-JUN-2016.
PH-HSC | 9.93 | PH-HSC/H-20 HMV5+LDG | 5367772 | M | C | 25-00 |  | INSPEC-25TAV-01182-02 | 27.03.2020 | 22.04.2020 | 6 | WAS FOUND MISSING CUSHION RUBBER ON LOWER/INNER SIDE OF SHROUD. | THE CUSHION RUBBER HAS BEEN INSTALLED IAW AIPC 25-41-21 REV.100 15-FEB-2020.
PH-HSC | 9.93 | PH-HSC/H-20 HMV5+LDG | 5367772 | M | C | 25-00 |  | INSPEC-25TAV-01182-02 | 27.03.2020 | 22.04.2020 | 7 | WAS FOUND MISSING CUSHION RUBBER ON TOILET SEAT COVER. | THE NEW CUSHION RUBER ON TOILET SEAT COVER HAS BEEN INSTALLED IAW CMM 25-46 YOKOHAMA REV. 23-JUN-2016.
PH-HSC | 9.93 | PH-HSC/H-20 HMV5+LDG | 5367772 | M | C | 25-00 |  | INSPEC-25TAV-01182-02 | 27.03.2020 | 22.04.2020 | 8 | THE FUNCTION OF TOILET SEAT AND COVER PANEL IS NO CORRECT. | THE DUMPER PN: D72D70140-111 HAS BEEN GIVEN BACK TO STOCK.
PH-HSC | 9.93 | PH-HSC/H-20 HMV5+LDG | 5367772 | M | C | 25-00 |  | INSPEC-25TAV-01182-02 | 27.03.2020 | 22.04.2020 | 10 | THE PANEL SURROUND WAS FOUND CRACKED. | THE PANEL HAS BEEN REPAIRED.I.A.W CM PROJECT
PH-HSC | 9.93 | PH-HSC/H-20 HMV5+LDG | 5367784 | M | C | 25-00 |  | INSPEC-25TAV-01182-02 | 27.03.2020 | 11.04.2020 | 2 | THE GRILLS OF AFT HORSESHOE PANEL WERE FOUND DIRTY. REQUIRE CLEANING | THE ALL GRILLS HAVE BEEN CLEANED IAW AMM 25-00-00/701 REV.71 15-FEB-2020.
PH-HSC | 9.93 | PH-HSC/H-20 HMV5+LDG | 5367786 | M | C | 53-30 |  | INSPEC-53TAV-01736 | 27.03.2020 | 07.04.2020 | 1 | THE LATCH OF DOOR WAS FOUND STRONG CORRODED. PLS REPLACE IT. | LATCH HAS BEEN REPLACED. AMM 20-50-11. REV.71, 15-FEB-20.
PH-HSC | 9.93 | PH-HSC/H-20 HMV5+LDG | 5367786 | M | C | 53-30 |  | INSPEC-53TAV-01736 | 27.03.2020 | 07.04.2020 | 4 | WAS FOUND DAMAGED TAPPERED RUBBER OF FILLING PORT PLUG. | THE PLUG HAS BEEN REPLACED IAW AMM 39-32-00 REV.71, 15.FEB.2020
PH-HSC | 9.93 | PH-HSC/H-20 HMV5+LDG | 5367786 | M | C | 53-30 |  | INSPEC-53TAV-01736 | 27.03.2020 | 07.04.2020 | 6 | WAS FOUND CORRODED HINGE ASSY. | HINGE AY HAS BEEN REPLACED. AMM 52-49-07/20-50-11. REV.71, 15-FEB-20.
PH-HSC | 9.93 | PH-HSC/H-20 HMV5+LDG | 5367786 | M | C | 53-30 |  | INSPEC-53TAV-01736 | 27.03.2020 | 07.04.2020 | 7 | PLS PERFORM CIC APPLICATION ON WASTE SERVICE PANEL AND DOOR. | CIC APLICATION HAS BEEN PERFORMED IAW AMM 51-21-91-620-802. REV.71, 15-FEB-2020
PH-HSC | 9.93 | PH-HSC/H-20 HMV5+LDG | 5367788 | M | C | 25-00 |  | INSPEC-25TAV-01182-02 | 27.03.2020 | 21.04.2020 | 2 | THE BRACKET OF ICE BOX WAS FOUND MISSING. | BRACKET HAS BEEN INSTALLED PER CMM 25-39-15 REV.C 11.NOV 2002.
PH-HSC | 9.93 | PH-HSC/H-20 HMV5+LDG | 5367788 | M | C | 25-00 |  | INSPEC-25TAV-01182-02 | 27.03.2020 | 21.04.2020 | 3 | THE SLIDE OF ICE BOX WAS FOUND CRACKED. | DRAVER SLIDE HAS BEEN REPLACED PER CMM 25-39-15 REV.C 11.NOV 2002.
PH-HSC | 9.93 | PH-HSC/H-20 HMV5+LDG | 5367788 | M | C | 25-00 |  | INSPEC-25TAV-01182-02 | 27.03.2020 | 21.04.2020 | 4 | THE SCREWS INSIDE ICE BOX WERE FOUND LOOSEN.REQUIRE TIGHTEN | SCREWS HAVE BEEN TIGHTENED.
PH-HSC | 9.93 | PH-HSC/H-20 HMV5+LDG | 5367788 | M | C | 25-00 |  | INSPEC-25TAV-01182-02 | 27.03.2020 | 21.04.2020 | 5 | COMP.4-2-4F,4-3-3F,4-3-4F-THE T-DIVIDERS WERE FOUND WITH MISSING TEFLON TAPES | TEFLON TAPES HAVE BEEN INSTALLED PER CMM 25-39-15 REV.C 11. NOV 2002.
PH-HSC | 9.93 | PH-HSC/H-20 HMV5+LDG | 5367788 | M | C | 25-00 |  | INSPEC-25TAV-01182-02 | 27.03.2020 | 21.04.2020 | 6 | THE COVERS[RH FWD,AFT AND LH AFT]OF ATTACHMENT POINTS WERE FOUND WORN | NEW PARTS NOT AVAILABLE UNTIL CHECK FINISH. SHM-PLS MANUFACTURE NEW COVERS(3PCS) IAW TEMPLATE.
PH-HSC | 9.93 | PH-HSC/H-20 HMV5+LDG | 5367788 | M | C | 25-00 |  | INSPEC-25TAV-01182-02 | 27.03.2020 | 21.04.2020 | 7 | COMP.4-1-7-THE INSERT OF ATTACHMENT SLIDE DOOR WAS FOUND LOOSEN. | NEW BRACKET P/N 200505-11 HAS BEEN INSTALLED PER CMM 25-39-15 REV.C 11.NOV 2002.
PH-HSC | 9.93 | PH-HSC/H-20 HMV5+LDG | 5367788 | M | C | 25-00 |  | INSPEC-25TAV-01182-02 | 27.03.2020 | 21.04.2020 | 8 | THE LENS OF SIGN.NO SMOKING WAS FOUND CRACKED. | LENS HAS BEEN REPLACED PER CMM 25-39-15 REV.C 11.NOV 2002.
PH-HSC | 9.93 | PH-HSC/H-20 HMV5+LDG | 5367788 | M | C | 25-00 |  | INSPEC-25TAV-01182-02 | 27.03.2020 | 21.04.2020 | 9 | SINK SCREEN ATTACHING PARTS WERE FOUND MISSING OR CORRODED UNDER GALLEY 4 ICE DRAWER. | SHM: THE SINK SCREEN HAS BEEN REPAIRED IAW CMM 25-39-15, REV.01, DATE REV.APR.15/2009
PH-HSC | 9.93 | PH-HSC/H-20 HMV5+LDG | 5367788 | M | C | 25-00 |  | INSPEC-25TAV-01182-02 | 27.03.2020 | 21.04.2020 | 10 | RETAINER POS.4-2-9 WAS FOUND UNSERVICEABLE. | RETAINER HAS BEEN REPLACED. CMM 25-39-15. REV.C, 11-NOV-2002.
PH-HSC | 9.93 | PH-HSC/H-20 HMV5+LDG | 5367789 | M | C | 57-00 |  | INSPEC-57TAV-01485 | 27.03.2020 | 14.04.2020 | 2 | R/H WING L/E PNEUMATIC DUCTS HAVE BEEN REMOVED DUE TO SHM ACCESS. (AMM: 36-13-01-000-803) | THE DUCT WAS RE-INSTALLED IAW AMM 36-13-01-400-801 R.71
PH-HSC | 9.93 | PH-HSC/H-20 HMV5+LDG | 5367789 | M | C | 57-00 |  | INSPEC-57TAV-01485 | 27.03.2020 | 14.04.2020 | 3 | PLEASE ISSUE THE TAV RRR FORM WITH FOTO OR SKETCH | THE TAV RRR FORM HAS BEEN ISSUED.
PH-HSC | 9.93 | PH-HSC/H-20 HMV5+LDG | 5367789 | M | C | 57-00 |  | INSPEC-57TAV-01485 | 27.03.2020 | 14.04.2020 | 4 | PERFORM LEAK CHECK OF THE THREE LEADING EDGE PNEUMATIC DUCT CONNECTIONS THAT WERE DISASSEMBLED (TWO UNDER THE KRUEGER FLAPS AND ONE IN THE PYLON) AS R | LEAK CHECK HAS BEEN PERFORMED IAW AMM 36-13-01-400-801 REV. 71. NO FINDINGS.
PH-HSC | 9.93 | PH-HSC/H-20 HMV5+LDG | 5367791 | M | C | 54-00 |  | 737-SL-54-021 | 27.03.2020 | 15.04.2020 | 1 | ENG#1: THE AFT STRUT FAIRING WAS REMOVED FOR PAINTSHOP IAW AMM TASK 54-52-04-010-802 R.71 | ENG#1 THE AFT STRUT FAIRING WAS RE-INSTALLED IAW AMM 54-52-04-410-802 R.71
PH-HSC | 9.93 | PH-HSC/H-20 HMV5+LDG | 5367793 | M | C | 54-00 |  | 737-SL-54-021 | 27.03.2020 | 15.04.2020 | 3 | B1: PERFORM DOUBLE INSPECTION | DOUBLE INSPECTION OF THE CASTING REPLACEMENT HAS BEEN PERFORMED
PH-HSC | 9.93 | PH-HSC/H-20 HMV5+LDG | 5367950 | M | C | 53-10 |  | 737-53-1335-RH | 27.03.2020 | 18.04.2020 | 2 | INSTALL WIN 1 RH AFTER NDT INSPECTION. | THE WINDOW 1RH HAS BEEN INSTALLED.AMM[56-11-11-400-801]REV.71
PH-HSC | 9.93 | PH-HSC/H-20 HMV5+LDG | 5367950 | M | C | 53-10 |  | 737-53-1335-RH | 27.03.2020 | 18.04.2020 | 4 | PERFORM HEATING TEST OF WIN 1 RH | THE HEATING TEST OF WIN.NO.1 R/H PERFORMED I.A.W. AMM:30-41-00-701-801EV.71
PH-HSC | 9.93 | PH-HSC/H-20 HMV5+LDG | 5367950 | M | C | 53-10 |  | 737-53-1335-RH | 27.03.2020 | 18.04.2020 | 7 | PLS.PERFORM CABIN PRESSURE LEAK TEST | CABIN PRESSURE LEAK TEST HAS BEEN PERFORMED.AMM[05-51-91-790-801]REV.71
PH-HSC | 9.93 | PH-HSC/H-20 HMV5+LDG | 5367960 | M | C | 49-10 |  | INSPEC-49TAV-01819 | 27.03.2020 | 04.04.2020 | 2 | THE APU DOOR HAD TO BE REMOVED FOR ACCESS PER AMM 49-15-22-000-801 R.71 | THE LOWER ACTUATOR ARM HAS BEEN INSTALLED ON THE APU AIR INLET DOOR ACTUATOR AS PER AMM 49-15-31-400-801 REV. 71. APU AIR INLET DOOR HAS BEEN INSTA
PH-HSC | 9.93 | PH-HSC/H-20 HMV5+LDG | 5367974 | M | C | 52-80 |  | 52-808-02-01 | 27.03.2020 | 01.04.2020 | 1 | INT-AFT C/C DOOR THE RINGS WERE FOUND CRACKED | REPLACED WITH NEW RINGS IAW AMM 52-31-00/401 REV 71, 15 FEB 2020.
PH-HSC | 9.93 | PH-HSC/H-20 HMV5+LDG | 5367974 | M | C | 52-80 |  | 52-808-02-01 | 27.03.2020 | 01.04.2020 | 2 | SOME FASTENERS WERE FOUND CORRODED | REPLACED WITH NEW FASTENERS IAW AMM 52-31-00/401 REV 71, 15 FEB 2020.
PH-HSC | 9.93 | PH-HSC/H-20 HMV5+LDG | 5367995 | M | C | 52-80 |  | 52-804-02-01 | 27.03.2020 | 06.04.2020 | 1 | INT-FWD C/C DOOR THE RINGS WERE FOUND CRACKED | THE RINGS HAVE BEEN REPLACED IAW AMM 52-31-00 REV.71,15-FEB-20
PH-HSC | 9.93 | PH-HSC/H-20 HMV5+LDG | 5367995 | M | C | 52-80 |  | 52-804-02-01 | 27.03.2020 | 06.04.2020 | 2 | THE CORD ELASTIC WAS FOUND UNSERVICEABLE | THE ELASTIC CORD HAS BEEN REPLACED IAW AMM 52-31-00 REV.71,15-FEB-20
PH-HSC | 9.93 | PH-HSC/H-20 HMV5+LDG | 5368008 | M | C | 32-10 |  | TAV32-040-01 | 27.03.2020 | 03.04.2020 | 1 | THREE STUDS OF LH MLG WHEEL NO 1 COVER AND FOUR STUDS OF RH MLG WHEEL NO.4 COVER WERE FOUND WITH SQUEEZED HEADS. | THE STUDS OF LH MLG WHEEL NO1 AND RH MLG WHEEL NO4 COVER HAVE BEEN REPLACED IAW AMM TASK 32-45-11-400-801 REV71.
PH-HSC | 9.93 | PH-HSC/H-20 HMV5+LDG | 5368009 | M | C | 12-00 |  | INSPEC-12TAV-00179 | 27.03.2020 | 14.04.2020 | 1 | FILLET SEALENT AROUND LWR ANTICOLLISOIN BEACON LENS AND PANEL 192K WAS FOUND IN POOR CONDITION,PLS REPAIR FILLET SEAL. NOTE:PANEL 192K HAS BEEN REMO | LDG: THE FILLET SEAL HAS BEEN REPAIRED IAW AMM TASK 51-31-00-390-812 REV71. LET THE SEALENT CURE FOR A MINIMUM OF 24 HOURS FROM 31.3.20 13:45.
PH-HSC | 9.93 | PH-HSC/H-20 HMV5+LDG | 5368009 | M | C | 12-00 |  | INSPEC-12TAV-00179 | 27.03.2020 | 14.04.2020 | 2 | PAINT: RESTORE FULL PAINT SCHEME AT THE FILLET SEALENT.REF AMM 51-21-72 PRIMER, 51-21-73 TOPCOAT. | THE PAINT HAS BEEN REPAIRED IAW AMM 51-21-72 PRIMER REV71, 51-21-73 TOPCOAT REV71
PH-HSC | 9.93 | PH-HSC/H-20 HMV5+LDG | 5368012 | M | C | 32-10 |  | TAV32-040-01 | 27.03.2020 | 03.04.2020 | 1 | AFT BEARING OF LH LWR PANEL 651BB WAS FOUND WITH ABNORMAL FREE-PLAY NOTE:PANEL 651BB HAS BEEN REMOVED DUE TO LH MLG REPLACEMENT. | THE BEARING HAS BEEN REPLACED IAW SOPM 20-50-03 REV MAR 01/2020.
PH-HSC | 9.93 | PH-HSC/H-20 HMV5+LDG | 5368027 | M | C | 53-90 |  | 53-900-00-01 | 27.03.2020 | 27.03.2020 | 1 | APU: L/H FORWARD SUPPORT MOUNT BUSHING IS MISSING. | NEW BUSHING INSTALLED IAW AMM TASK 49-13-11-400-802 R.71
PH-HSC | 9.93 | PH-HSC/H-20 HMV5+LDG | 5368032 | S | C | 33-50 |  |  | 27.03.2020 | 13.04.2020 | 1 | EMERGENCY BATTERY PACKS DUE TO LONG STAY OF A/C DISCONNECT ALL EMERGENCY BATTERY PACKS | THE EMRGENCY PWR SUPPLIES HAVE BEEN DISCONNECTED I.A.W.AMM 33-51-06-960-806, REV.71, 15-FEB-2020.
PH-HSC | 9.93 | PH-HSC/H-20 HMV5+LDG | 5368032 | S | C | 33-50 |  |  | 27.03.2020 | 13.04.2020 | 2 | EMERGENCY BATTERY PACKS AFTER FUEL TANKS WORKS PERFORM EMERG. PWR SUPPLIES CONNECTING. | THE EMERG.PWR SUPPLIES HAVE BEEN CONNECTED I.A.W.AMM 33-51-06-960-806, REV.71, 15-FEB-2020.
PH-HSC | 9.93 | PH-HSC/H-20 HMV5+LDG | 5368032 | S | C | 33-50 |  |  | 27.03.2020 | 13.04.2020 | 3 | EMERG. LIGHTS TEST DURING EMERG.LIGHTS TEST THE BATTERY SUPPLY PACK M1674 WAS FOUND FULLY DISCHARGED. | BATTERY PACK HAS BEEN REPLACED IAW: AMM-33-00-00, REV.71, 15-FEB-20
PH-HSC | 9.93 | PH-HSC/H-20 HMV5+LDG | 5368033 | M | C | 55-00 |  | 55-826-01-01 | 27.03.2020 | 28.04.2020 | 1 | EXT. TAIL: THE SEAL WAS FOUND TORN ON THE ACCESS PANELS 333AT. | HORIZONTAL STABILIZER, GAP COVER 333AT SEAL PN 186A3003-17 HAS BEEN REMOVED FROM AIRCRAFT PH-HXE IN SERVICEABLE CONDITION DUE TO THE FACT THAT THE SPA
PH-HSC | 9.93 | PH-HSC/H-20 HMV5+LDG | 5368037 | M | C | 55-00 |  | 55-842-02-01 | 27.03.2020 | 06.04.2020 | 1 | EXT-TAIL:RUBSTRIPS WERE FOUND MISSING ON RH HORIZ.STAB LOWER TE GAP COVER SEALS | THE NEW SEAL ASSEMBLIES WERE INSTATALLED ON THE ACCESS PANEL 343AB IAW AMM 20-50-11-910-801, REV.71, 15.FEB.2020.
PH-HSC | 9.93 | PH-HSC/H-20 HMV5+LDG | 5368038 | M | C | 25-00 |  | INSPEC-25TAV-01182-01 | 27.03.2020 | 06.04.2020 | 1 | DURING THE CHECK OF DADO PANELS HAVE BEEN FOUND SOME DAMAGES. PLS REPAIR THE DAMAGED PANELS. | ALL GRILLE PANELS PARTS HAVE BEEN INSTALLED. IAW AMM 21-23-03 REV.71,15-FEB-20
PH-HSC | 9.93 | PH-HSC/H-20 HMV5+LDG | 5368488 | M | C | 57-80 |  | 57-886-02-01 | 27.03.2020 | 21.04.2020 | 1 | PAINT: PERFORM RESTORE THE MISSING PAINT ON UPPER OUTB. CORNER OF SLAT NO.8. | PAINT HAS BEEN REPAIRED ACC TO AMM 51-21-73 REV 71 15-FEB-20
PH-HSC | 9.93 | PH-HSC/H-20 HMV5+LDG | 5368488 | M | C | 57-80 |  | 57-886-02-01 | 27.03.2020 | 21.04.2020 | 2 | PLS RESTORE THE MISSING TEFLON PAINT ON LOWER T/E OF SLATS ON R/H SIDE. | PAINT HAS BEEN REPAIRED ACC TO AMM 51-21-73 REV 71 15-FEB-20
PH-HSC | 9.93 | PH-HSC/H-20 HMV5+LDG | 5368504 | M | C | 57-80 |  | 57-886-02-01 | 28.03.2020 | 12.04.2020 | 2 | PLS PERFORM "RRR" AND FILL IN DBC FOR THIS DENT. | THE FORM "RRR" AND DBC HAVE BEEN COMPLETED.
PH-HSC | 9.93 | PH-HSC/H-20 HMV5+LDG | 5368512 | M | C | 57-80 |  | 57-816-01-01 | 28.03.2020 | 06.04.2020 | 1 | EXT:THE GOUGES WERE FOUND ON INB. AND OUTB. LUGS FROM INB. SIDE OF SLAT ACTUATOR RIBS NO.3 AND 4. USE THIS SRM:57-42-02-1A-1. | THE GOUGES HAVE BEEN CLEANED PER SRM:57-42-02-1A-1. REV 69, 10 MAR 2020
PH-HSC | 9.93 | PH-HSC/H-20 HMV5+LDG | 5368514 | M | C | 25 |  | 27-228-00-03 | 28.03.2020 | 13.04.2020 | 1 | INT-DUE TO FLIGHT CONTROL CABLES INSPECTION LAVATORY MODULE A HAS BEEN REMOVED. | THE LAV A MODULE HAS BEEN REINSTALLED.AMM[25-40-11]REV.71
PH-HSC | 9.93 | PH-HSC/H-20 HMV5+LDG | 5368514 | M | C | 25 |  | 27-228-00-03 | 28.03.2020 | 13.04.2020 | 2 | DUE TO FLIGHT CONTROL CABLES INSPECTION GALLEY 1 HAS BEEN REMOVED. | G1 MODULE HAS BEEN REINSTALLED.AMM[25-31-11]REV.71
PH-HSC | 9.93 | PH-HSC/H-20 HMV5+LDG | 5368514 | M | C | 25 |  | 27-228-00-03 | 28.03.2020 | 13.04.2020 | 4 | PLS PERFORM OPERATIONAL/LEAK CHECKS AFTER LAV/GALLEY INSTALLATION IAW RELATED AMM | LEAK TEST AND OPERATIONAL TEST HAVE BEEN PERFORMED.AMM[38-10-00,38-32-00]REV.71
PH-HSC | 9.93 | PH-HSC/H-20 HMV5+LDG | 5368529 | M | C | 25-00 |  | INSPEC-25TAV-01182-02 | 28.03.2020 | 14.04.2020 | 1 | ALL DOORWAY ANTI-SLIP PADS WERE FOUND WORN-OUT. REF TO AIPC 25-27-21-70,25-27-21-71 REV100,15-FEB-2020. | ANTI-SLIP PADS HAS BEEN REPLACED REF TO AIPC 25-27-21-70 AND 25-27-21-71 REV.99,15-DEC-2019
PH-HSC | 9.93 | PH-HSC/H-20 HMV5+LDG | 5368534 | M | C | 57-80 |  | 57-812-01-01 | 28.03.2020 | 19.04.2020 | 3 | B1: PERFORM DOUBLE INSPECTION | COM: PERFORMED INSPECTION
PH-HSC | 9.93 | PH-HSC/H-20 HMV5+LDG | 5368534 | M | C | 57-80 |  | 57-812-01-01 | 28.03.2020 | 19.04.2020 | 5 | PLEASE ISSUE THE TAV RRR FORM | TAV RRR HAS BEEN PREPARED.
PH-HSC | 9.93 | PH-HSC/H-20 HMV5+LDG | 5368541 | M | C | 57-80 |  | 57-808-01-01 | 28.03.2020 | 05.04.2020 | 1 | EXT: THE SEALS WERE FOUND IN BAD CONDITION ON KRUEGER FLAPS NO.1 AND 2. | SEALS HAVE BEEN CHANGED. AMM 20-50-11 REV.71
PH-HSC | 9.93 | PH-HSC/H-20 HMV5+LDG | 5368545 | M | C | 57-80 |  | 57-812-01-01 | 28.03.2020 | 06.04.2020 | 1 | EXT: THE UPSTOPS WERE FOUND CAHFED ON FIXED L/E UNDER SLAT NO.3 AND 4. | UPSTOPS UNDER SLAT NO.3 HAVE BEEN CHANGED. AMM 20-50-11 REV.71
PH-HSC | 9.93 | PH-HSC/H-20 HMV5+LDG | 5368546 | M | C | 52-80 |  | 52-828-02-01 | 28.03.2020 | 13.04.2020 | 1 | INT-FWD SERVICE DOOR WARNING STRAP [SLIDE ARMED] WAS FOUND DETERIORATED. | THE WARNING STRAP HAS BEEN REPLACED.AMM[52-41-31]REV.71
PH-HSC | 9.93 | PH-HSC/H-20 HMV5+LDG | 5368546 | M | C | 52-80 |  | 52-828-02-01 | 28.03.2020 | 13.04.2020 | 2 | UPH-PLS PERFORM REPAIR OF WALLPAPER ON DOOR LINING | SEE TO W/O 5352192.
PH-HSC | 9.93 | PH-HSC/H-20 HMV5+LDG | 5368548 | M | C | 52-80 |  | 52-824-01-01 | 28.03.2020 | 19.04.2020 | 2 | PAINT OF THE ESCAPE SLIDE COVER WAS FOUND SCRATCHED. PLS PERFORM PAINT REFRESHMENT. | ESCAPE SLIDE HAS BEEN INSTALLED AFTER PAINT REPAIR. AMM 25-66-01-400-801/25-66-01-400-803. REV.71, 15-FEB-20.
PH-HSC | 9.93 | PH-HSC/H-20 HMV5+LDG | 5368549 | M | C | 55-00 |  | 55-816-00-01 | 28.03.2020 | 12.04.2020 | 1 | EXT.TAIL: THE ACCESS PANELS 324 ABL, 324 AAL AND 324 XL WERE FOUND DAMAGED, TORN, AND DELAMINATED ON THE VERTICAL STABILIZER TE. | THE NEW ACCESS PANELS HAS BEEN INSTALLED ON THE VERTICAL STABILIZER TE. IAW AMM 20-50-11-910-801, REV.71,15.FEB.2020
PH-HSC | 9.93 | PH-HSC/H-20 HMV5+LDG | 5368551 | M | C | 55-00 |  | 55-806-00-01 | 28.03.2020 | 11.04.2020 | 1 | EXT-TAIL: THE 4 RIVETS WERE FOUND LOOSENED ON BOTH SIDE OF VERTICAL FIN LEADING EDGE UNDER HF SYSTEM . | THE HF ANTENNA COUPLER AND TRAY ASSY COUPLER HAVE BEEN REMOVED DUE TO ACCESS I.A.W. AMM:023-11-61-000-801 REV.71 AND AMM:55-33-11-000-801 REV.71
PH-HSC | 9.93 | PH-HSC/H-20 HMV5+LDG | 5368551 | M | C | 55-00 |  | 55-806-00-01 | 28.03.2020 | 11.04.2020 | 2 | PERFORM TEST HF COMMUNICATION SYSTEM AMM: 23-11-61-400-801 | HF COMMUNICATION TEST PERFORMED I.A.W. AMM:23-11-61-400-801 REV.71
PH-HSC | 9.93 | PH-HSC/H-20 HMV5+LDG | 5368553 | M | C | 52-80 |  | 52-812-01-01 | 28.03.2020 | 03.04.2020 | 1 | INT-FWD ENTRY DOOR WARNING STRAP [SLIDE ARMED] WAS FOUND DETERIORATED. | WARNING STRAP HAS BEEN REPLACED PER AMM 52-11-31 REV.71 15.FEB 2020.
PH-HSC | 9.93 | PH-HSC/H-20 HMV5+LDG | 5368553 | M | C | 52-80 |  | 52-812-01-01 | 28.03.2020 | 03.04.2020 | 3 | INT - FWD ENTRY DOOR: #3# SHM - NYLON BUMPER OF THE CENTERING GUIDE WAS FOUND WORN. | NYLON BUMPER OF THE CENTERING GUIDE HAS BEEN REPLACED PER SRM:51-40-02,REV.69,MAR.10/2020.
PH-HSC | 9.93 | PH-HSC/H-20 HMV5+LDG | 5368553 | M | C | 52-80 |  | 52-812-01-01 | 28.03.2020 | 03.04.2020 | 4 | INT - FWD ENTRY DOOR: #4# REEL-WARNING STRAP WAS FOUND WORN. | DOOR WARNING STRAP-REEL HAS BEEN REPLACED PER AMM 25-61-13 REV.71 15.FEB 2020.
PH-HSC | 9.93 | PH-HSC/H-20 HMV5+LDG | 5368556 | M | C | 55-00 |  | 55-816-00-01 | 28.03.2020 | 12.04.2020 | 1 | EXT.TAIL: THE PAINT ON THE BALANCE WEIGHT OF THE RUDDER WAS FOUND DETERIORATED ON R/H AND L/H SIDE. | PAINT HAS BEEN REPAIRED ACC TO AMM 25-00-00-300-802 REV 71 15-FEB-2020
PH-HSC | 9.93 | PH-HSC/H-20 HMV5+LDG | 5368559 | M | C | 55-00 |  | 55-806-00-01 | 28.03.2020 | 13.04.2020 | 1 | EXT-TAIL: DURING AN EXTERNAL ZONAL INSPEC. OF VERTICAL FIN LEADING EDGE WAS FOUND MISSING PERMACELL TAPE OVER COUPLER LOCATION. | PPT HAS BEEN INSTALLED PER AMM. 55-35-01 REV. 71
PH-HSC | 9.93 | PH-HSC/H-20 HMV5+LDG | 5368575 | M | C | 25 |  | 27-228-00-06 | 29.03.2020 | 10.04.2020 | 1 | INT-DUE TO FLIGHT CONTROL CABLES INSPECTION AFT CARGO CEILING PANELS HAVE BEEN DISPLACED | CEILING PANELS HAVE BEEN INSTALLED BACK IAW AMM TASK 25-52-09 REV.71,15-FEB-2020
PH-HSC | 9.93 | PH-HSC/H-20 HMV5+LDG | 5368576 | M | C | 53 |  | 27-228-00-05 | 29.03.2020 | 09.04.2020 | 2 | 9 FLOOR PANELS WERE FOUND WITH DAMAGED UPPER SHEET. PANELS HAVE BEEN SENT TO WORKSHOP DUE TO REPAIR. | THE FLOOR PANELS HAVE BEEN REPAIRED I.A.W CM PROJECT AND INSTALLED BACK.AMM[53-21-00]REV.71
PH-HSC | 9.93 | PH-HSC/H-20 HMV5+LDG | 5368577 | M | C | 53-80 |  | 53-842-00-01 | 29.03.2020 | 07.04.2020 | 1 | FOUND MOUSE NEST UNDER WATER TANK AT AFT EQUIPMENT BAY. PLS CLEAN AFFECTED AREA AND REPAIR INSULATION BLANKETS (P/N 411A4907-1423, 411A4907-1424, 411 | MOUSE TRAPS HAVE BEEN PLACED AT THIS AREA AND ADDITIONAL 4 TRAPS HAVE BEEN PLACED AT PAX CABIN BEHIND AIR RETURN GRILLES(1XFWD L/H,1XFWD RH,1XAFT LH,1
PH-HSC | 9.93 | PH-HSC/H-20 HMV5+LDG | 5368578 | M | C | 57-50 |  | INSPEC-57TAV-01605RH | 29.03.2020 | 02.04.2020 | 1 | EXT/KLE:THE ANGLE-WEB ASSY WAS FOUND CRACKED ON R/H UPPER FIXED T/E PANEL-BETWEEN DEFLECTION CONTROL RIB AND GROUND SPOILER NO.7. | SHM: THE ANGLE-WEB ASSY HAS BEEN REPLACED AS PER SRM:51-40-02 REV.69 10.MAR/2020
PH-HSC | 9.93 | PH-HSC/H-20 HMV5+LDG | 5368583 | M | C | 57-50 |  | INSPEC-57TAV-01605RH | 29.03.2020 | 08.04.2020 | 1 | EXT/KLE:THE UPPER TAB, BOLTS AND SERRATED PLATE WERE FOUND DAMAGED WEAR ON R/H DEFLECTION CONTROL RIB. USE SRM 57-51-02-2R-4. | NDT: HFEC INSPECTION ON THE CUTOUT EDGE HAS BEEN PERFORMED ACC. TO NDTM 51-00-00 PROCEDURE 4, PART 6, REV.131 RESULT: NO CRACK NOTED INSTRUMENT USED:
PH-HSC | 9.93 | PH-HSC/H-20 HMV5+LDG | 5368583 | M | C | 57-50 |  | INSPEC-57TAV-01605RH | 29.03.2020 | 08.04.2020 | 2 | SHM: PERFORM THE PERMANENT REPAIR OF THE DEFLECTION CONTROL RIB PER SRM 57-51-02, REPAIR 4, WITH DEVIATION LISTED IN ATTACHED SR 3-4644266428 - USE TH | THE PERMANENT REPAIR OF THE DEFLECTION CONTROL RIB HAS BEEN PERFORMED AS PER SRM 57-51-02, REPAIR 1 AND 4 REV.69 MAR.10/2020 WITH DEVIATION LISTED IN
PH-HSC | 9.93 | PH-HSC/H-20 HMV5+LDG | 5368583 | M | C | 57-50 |  | INSPEC-57TAV-01605RH | 29.03.2020 | 08.04.2020 | 3 | B1: PERFORM DOUBLE INSPECTION | DOUBLE INSPECTION OF THE REPAIR HAS BEEN PERFORMED
PH-HSC | 9.93 | PH-HSC/H-20 HMV5+LDG | 5368583 | M | C | 57-50 |  | INSPEC-57TAV-01605RH | 29.03.2020 | 08.04.2020 | 4 | FILL RRR FORM | THE RRR FORM HAS BEEN ISSUED.
PH-HSC | 9.93 | PH-HSC/H-20 HMV5+LDG | 5368588 | M | C | 32-10 |  | TAV32-040-02 | 29.03.2020 | 04.04.2020 | 1 | LDG:FASTENER AND ITS NUT OF RH WING TE REAR SPAR HYDR.PLUMBING CLAMP-BLK WAS FOUND HEAVY CORRODED.REMOVAL OF BLOCK CLAMP HAS NOT BEEN POSSIBLE,AND SCC | THE CLAMP BLOCK WITH NEW PARTS HAS BEEN INSTALLED IAW DWG: 272A1502.
PH-HSC | 9.93 | PH-HSC/H-20 HMV5+LDG | 5368591 | M | C | 57-50 |  | INSPEC-57TAV-01605LH | 29.03.2020 | 08.04.2020 | 1 | EXT/KLE:THE UPPER TAB, BOLTS AND SERRATED PLATE WERE FOUND DAMAGED WEAR ON L/H DEFLECTION CONTROL RIB. USE SRM 57-51-02-2R-4. | NDT: HFEC INSPECTION ON THE CUTOUT EDGE HAS BEEN PERFORMED ACC. TO NDTM 51-00-00 PROCEDURE 4, PART 6, REV.131 RESULT: NO CRACK NOTED INSTRUMENT USED:
PH-HSC | 9.93 | PH-HSC/H-20 HMV5+LDG | 5368600 | M | C | 53 |  | 27-228-00-03 | 29.03.2020 | 05.04.2020 | 1 | DUE TO ACCESS FOR FLIGHT CONTROL CABLES INSPECTION FLOOR PANELS AT PAX CABIN SECTION 41(WET AREA) HAVE BEEN REMOVED. | ALL FLOOR PANELS HAVE BEEN REINSTALLED.AMM[53-21-00]REV.71
PH-HSC | 9.93 | PH-HSC/H-20 HMV5+LDG | 5368613 | M | C | 57-80 |  | 57-870-01-01 | 29.03.2020 | 06.04.2020 | 1 | EXT: THE ALL RED NYLON GREASE FITTING WERE FOUND MISSING ON L/H AILERON AND AILERON TAB. | THE RED NYLON CAPS HAVE BEEN INSTALLED. AMM:12-22-11, REV 71, 15 FEB 2020
PH-HSC | 9.93 | PH-HSC/H-20 HMV5+LDG | 5368617 | M | C | 57-80 |  | 57-898-02-01 | 29.03.2020 | 09.04.2020 | 1 | EXT: PAINT: DAMAGED PAINT PROTECTION ON R/H WING FUEL TANK SURFACE: ACCESS PANEL 633CB,632MB. AND TOP SURFACE RIVETS HEAD. | PAINT HAS BEEN REPAIRED ACC TO AMM 51-21-73,REV.71/15.FEB./2020.
PH-HSC | 9.93 | PH-HSC/H-20 HMV5+LDG | 5368618 | M | C | 57-80 |  | 57-828-01-01 | 29.03.2020 | 09.04.2020 | 2 | THERE WERE FOUND DAMAGED PLACARDS BAC27DXT31 BETWEEN MANHOLE 533AB-533BB, 532CB-532DB. | PLACARD HAVE BEEN REPLACED PER AMM. 11-00-00 REV. 71
PH-HSC | 9.93 | PH-HSC/H-20 HMV5+LDG | 5368619 | M | C | 52-80 |  | 52-840-02-01 | 29.03.2020 | 19.04.2020 | 1 | INT - AFT SERVICE DOOR: #1# PAINT OF THE DOOR FRAME WAS FOUND PEELED OFF ON SOME PLACED. PLS PERFORM TOUCH UP. | PAINT HAS BEEN REPAIRED ACC TO AMM 25-00-00-300-802,REV.71, 15.FEB./2020
PH-HSC | 9.93 | PH-HSC/H-20 HMV5+LDG | 5368621 | M | C | 72-00 |  | TAV70-806-01 | 29.03.2020 | 14.04.2020 | 2 | ENG 1: RH T/R (P/N: 315A2295-244, S/N: 3325) WAS REMOVED DUE TO REPAIR IAW AMM 78-31-01-000-801-F00 REV.71. | ENG 1: RH T/R (P/N: 315A2295-244, S/N: 3325) HAS BEEN INSTALLED IAW AMM 78-31-01-400-801-F00 UP TO STEP I.(11) REV.71.
PH-HSC | 9.93 | PH-HSC/H-20 HMV5+LDG | 5368621 | M | C | 72-00 |  | TAV70-806-01 | 29.03.2020 | 14.04.2020 | 3 | ENG#1, RH T/R: NUT OF BONDING STRAP GROUND STUD WAS FOUND DAMAGED THREAD. | NEW BOLT AND NUT HAS BEEN INSTALLED IAW. AMM 20-50-11-910-801 AND AMM 20-10-37-120-801, REV. 71.
PH-HSC | 9.93 | PH-HSC/H-20 HMV5+LDG | 5368622 | M | C | 78-00 |  | TAV78-070-01 | 29.03.2020 | 13.04.2020 | 1 | ENG#2 RH T/R HALF THERE IS MISSING WEAR PAD UNDER PRELOAD-SPRING OF THE BLOCKER DOOR NO.2 PERFORM REPAIR PER CMM 78-31-24,REPAIR2-4 | THE CONTOL LINK PRELOAD SPRING WEAR PAD OF BLOCKER DOOR #2 BEEN BONDED IAW. CMM 78-31-24 REPAIR 2-4, PARA 3.C.3. REV. 43.
PH-HSC | 9.93 | PH-HSC/H-20 HMV5+LDG | 5368622 | M | C | 78-00 |  | TAV78-070-01 | 29.03.2020 | 13.04.2020 | 2 | ENG#2 RH T/R HALF THERE ARE MISSING BOTH WEAR PADS UNDER PRELOAD-SPRING OF THE BLOCKER DOOR NO.4(ONE DISBONDED WEAR PAD WE FOUND CATCHED UNDER BLKDOOR | THE CONTOL LINK PRELOAD SPRING WEAR PADS OF BLOCKER DOOR #4 HAVE BEEN BONDED IAW. CMM 78-31-24 REPAIR 2-4, PARA 3.C.3. REV. 43.
PH-HSC | 9.93 | PH-HSC/H-20 HMV5+LDG | 5368624 | M | C | 78-00 |  | TAV78-070-01 | 29.03.2020 | 13.04.2020 | 1 | ENG#1: BLOCKER DOORS #2,#6 AND #10 ARE MISSING THE CONTOL LINK PRELOAD SPRING SHIMS (ONE SHIM WAS RETRIEVED FROM DOOR #2). | THE CONTOL LINK PRELOAD SPRING SHIMS OF BLOCKER DOOR #2,#6 AND#10 HAVE BEEN BONDED IAW. CMM 78-31-24 REPAIR 2-4, PARA 3.C.3. REV. 43.
PH-HSC | 9.93 | PH-HSC/H-20 HMV5+LDG | 5368624 | M | C | 78-00 |  | TAV78-070-01 | 29.03.2020 | 13.04.2020 | 3 | ENG 1: PERFORM TEST AFTER BLOCKER DOORS INSTALLATION AS PER AMM 78-31-06-400-801-F00 STEP G. AND FURTHER. | ENG 1: TEST HAS BEEN PERFORMED IAW AMM 78-31-06-400-801-F00 REV.71. NO FINDINGS.
PH-HSC | 9.93 | PH-HSC/H-20 HMV5+LDG | 5368630 | M | C | 78-00 |  | TAV78-070-01 | 29.03.2020 | 13.04.2020 | 1 | ENG#2 LH T/R BLKDOOR NO.8 THERE ARE DISBONDED BOTH WEAR PAD UNDER PRELOAD-SPRING,UNFORTUNATELY ONE PAD GOT CAUGHT BETWEEN THE COVER AND CONTROL LINK F | REFER TO WORKSTEPS #3 & #4 FOR REPAIR OF THE DAMAGED FITTING. CONTROL LING PRELOAD SPRING WEAR PADS HAVE BEEN REINSTALLED AS PER CMM 78-31-24 REV.
PH-HSC | 9.93 | PH-HSC/H-20 HMV5+LDG | 5368630 | M | C | 78-00 |  | TAV78-070-01 | 29.03.2020 | 13.04.2020 | 3 | MECH-ENG: REWORK THE CHAFFED AREAS PER SRM REQUIREMENTS. PERFORM GRID MAPPING OF THE REWORKED AREA (USE GRID 1/4" X 1/4") AND MEASURE REMAINING THICK | BOTH AFFECTED AREAS HAVE BEEN BLENDED OUT AS PER SRM 51-10-02-0G-0 REV. 69 AND SURFACE PROTECTION HAS BEEN APPLIED AS PER SRM 51-20-01-0G-0 REV. 69.
PH-HSC | 9.93 | PH-HSC/H-20 HMV5+LDG | 5368639 | M | C | 53-80 |  | 53-838-00-01 | 29.03.2020 | 10.04.2020 | 1 | DURING CLEANING OF THE AREA WERE FOUND DAMAGED INSULATIONS BLANKETS. THE POLUTIONS, HAIR AND DUST ARE NEED TO BE CLEANED. PLS DO IT AND THESE BLANKETS | THE AREA VACUM WASTE TANK COMPARTMENT HAS BEEN CLEANED IAW AMM 25-00-00/701 REV.71 15-FEB-2019.
PH-HSC | 9.93 | PH-HSC/H-20 HMV5+LDG | 5368657 | M | C | 32-10 |  | TAV32-040-01 | 30.03.2020 | 03.04.2020 | 1 | LDG: THE BUSHINGS TEFLON SURFACE OF LH+RH MLG WALKING BEAM OUTBD SUPPORT WERE FOUND DAMAGED. | THE BUSHINGS HAVE BEEN REPLACED IAW SOPM 20-50-03 REV.MAR 01/2020.
PH-HSC | 9.93 | PH-HSC/H-20 HMV5+LDG | 5368702 | M | C | 27-10 |  | 27-192-01-01 | 30.03.2020 | 14.04.2020 | 2 | CONTINUE IN SPOILER ACTUATOR ASSY INSTALLATION FROM STEP 3.G.2.G. ROD END CONNECTION PER AMM 27-61-51-400-801 REV.71 | STEP 3.G.2.G.ROD END CONNECTION HAS BEEN PERFORMED PER AMM 27-61-51-400-801 REV.71
PH-HSC | 9.93 | PH-HSC/H-20 HMV5+LDG | 5368702 | M | C | 27-10 |  | 27-192-01-01 | 30.03.2020 | 14.04.2020 | 3 | CONTINUE IN SPOILER ACTUATOR ASSY INSTALLATION FROM STEP 3.G.13 FLIGHT SPOILER ADJUSTMENT, TASK 27-61-00-820-803 SPOILER ACTUATOR LINKAGE ADJUSTMENT, | FLIGHT SPOILER NO.3 HAS BEEN ADJUSTED IAW TASK 27-61-00-820-803, TASK 27-61-00-820-804., TASK 27-61-00-730-801. REV 71. 15 FEB 20.
PH-HSC | 9.93 | PH-HSC/H-20 HMV5+LDG | 5368711 | M | C | 20-00 |  | TAV20-120-01 | 30.03.2020 | 30.03.2020 | 1 | ENG 1 (ESN: 892359): CONNECTOR DP0910 (T25 SENSOR CHANNEL A) OF HARNESS J9 WAS FOUND LOOSENED. | THE CONNECTOR DP0910 HAS BEEN TIGHTENED AS PER AMM 73-21-06-400-802-F00 REV. 71. NOTE: T/R EXTENSION RING SHROUD SEGMENT NO. 3 (BETWEEN 7 & 9 O´CL
PH-HSC | 9.93 | PH-HSC/H-20 HMV5+LDG | 5368851 | M | C | 57-90 |  | 57-950-01-01 | 30.03.2020 | 08.04.2020 | 1 | EXT - L/H WINGLET SKIN PANEL - LE SKIN OUTBD - WAS FOUND CORRODED INSIDE. OUTBD LOWER SIDE, AROUND 2 FASTENERS. | SHM: CORROSION HAS BEEN REMOVED OUT OF LIMIT AS PER APB SRM 57-30-02/AD2/FIG.102 DET.D/REV. DECEMBER 2019 DIMENSIONS: LENGTH=135MM; WIDTH=59MM; DEPT
PH-HSC | 9.93 | PH-HSC/H-20 HMV5+LDG | 5368851 | M | C | 57-90 |  | 57-950-01-01 | 30.03.2020 | 08.04.2020 | 2 | LH WINGLET LEADING EDGE SKIN PANEL REMOVED DUE TO WORKSHOP REPAIR. | LH WINGLET LEADING EDGE SKIN PANEL HAS BEEN INSTALLED I.A.W AMM 20-50-11-910-801,REV.71 AND AMM 51-31-00/201,REV.71
PH-HSC | 9.93 | PH-HSC/H-20 HMV5+LDG | 5368851 | M | C | 57-90 |  | 57-950-01-01 | 30.03.2020 | 08.04.2020 | 3 | 1. TRIM OUT THE DAMAGED SKIN AS SHOWN IN THE REPAIR SKETCH. (A) MAINTAIN 0.50 INCH MINIMUM TRIM RADIUS. (B) MAINTAIN 2D MINIMUM EDGE MARGIN FROM | SHM STEPS 1 AND 2 HAVE BEEN PERFORMED AS PER MESSAGE #: CZT-TAV-20-0079-02B (04-04-2020)
PH-HSC | 9.93 | PH-HSC/H-20 HMV5+LDG | 5368851 | M | C | 57-90 |  | 57-950-01-01 | 30.03.2020 | 08.04.2020 | 5 | 6. FABRICATE [1] DOUBLER FROM 0.063 IN THICK 7075-T6 OR T62 CLAD SHEET PER QQ-AA-250/13 AS SHOWN IN THE REPAIR SKETCH. (A) CHAMFER THE [1] DOUBLER | SHM STEPS 6,7,8 AND 9 HAVE BEEN PERFORMED AS PER MESSAGE #: CZT-TAV-20-0079-02B (04-04-2020) DOUBLER DIMENSION 200MM X 87MM ( 7,8" X 3,4" ) FILLER(CUT
PH-HSC | 9.93 | PH-HSC/H-20 HMV5+LDG | 5368866 | M | C | 12-00 |  | INSPEC-12TAV-00179 | 30.03.2020 | 19.04.2020 | 1 | LDG: THE FOLLOWING DEFFECTS WERE FOUND AT PANEL 193AL PN:149A7655-13: 1] ABRADED ON LWR AND AFT EDGE 2] MAXIMUM ELECTRICAL RESISTANCE OF ANTISTATIC C | THE PANEL 193AL HAS BEEN INSTALLED IAW AMM TASK 53-51-21-400-802 REV71 AFTER REPAIR.
PH-HSC | 9.93 | PH-HSC/H-20 HMV5+LDG | 5368866 | M | C | 12-00 |  | INSPEC-12TAV-00179 | 30.03.2020 | 19.04.2020 | 2 | LDG: THE FOLLOWING DEFFECTS WERE FOUND AT PANEL 193AR PN:149A7655-14: 1] ABRADED ON INNER SIDE 2] ABRADED ON AFT AND LWR EDGE 3] MAXIMUM ELECTRICAL | THE PANEL 193AL HAS BEEN INSTALLED IAW AMM TASK 53-51-21-400-802 REV71 AFTER REPAIR.
PH-HSC | 9.93 | PH-HSC/H-20 HMV5+LDG | 5368866 | M | C | 12-00 |  | INSPEC-12TAV-00179 | 30.03.2020 | 19.04.2020 | 3 | LDG: THE PAINT ON INNER SIDE OF PANEL 194CL PN:149A7552-1 WAS FOUND MISSING. | THE PANEL 194CL PN:149A7552-1 HAS BEEN INSTALLED IAW AMM TASK 53-51-21-400-801 REV71 AFTER REPAIR.
PH-HSC | 9.93 | PH-HSC/H-20 HMV5+LDG | 5368866 | M | C | 12-00 |  | INSPEC-12TAV-00179 | 30.03.2020 | 19.04.2020 | 4 | LDG: THE FOLLOWING DEFFECTS WERE FOUND AT PANEL 193D PN:149A7653-5: 1] DELAMINATION ON OUTBD SIDE 2] ABRADED ON AFT EDGE ON INNER SIDE OF PANEL 3] T | THE PANEL 193D HAS BEEN INSTALLED IAW AMM TASK 53-51-21-400-802 REV71 AFTER REPAIR.
PH-HSC | 9.93 | PH-HSC/H-20 HMV5+LDG | 5368866 | M | C | 12-00 |  | INSPEC-12TAV-00179 | 30.03.2020 | 19.04.2020 | 5 | LDG: THE FOLLOWING DEFFECTS WERE FOUND AT PANEL 193B PN:149A7652-13: 1] DELAMINATION ON OUTBD SIDE 2] INPACT ON RH EDGE 3] 5X SCREW HOLES ENLARGED | THE PANEL 193B HAS BEEN INSTALLED IAW AMM TASK 53-51-21-400-802 REV71 AFTER REPAIR.
PH-HSC | 9.93 | PH-HSC/H-20 HMV5+LDG | 5368874 | M | C | 32-10 |  | TAV32-040-01 | 30.03.2020 | 14.04.2020 | 2 | LDG: THE FOLLOWING DEFECTS WERE FOUND AT PANEL 195CR PN:149A7359-2: 1] CRACK AT AFT CORNER 2] 2X DAMAGED SCREW HOLE AREA | THE ACCESS PANEL 195CR HAS BEEN INSTALLED IAW AMM TASK 53-51-21-400-802 REV71 AFTER REPAIR.
PH-HSC | 9.93 | PH-HSC/H-20 HMV5+LDG | 5368897 | M | C | 25-00 |  | INSPEC-25TAV-01182-02 | 30.03.2020 | 13.04.2020 | 1 | INT-LAV A,D,E-PLS.PAINT REFRESH ON ALL TOILET SHROUD. | THE SHROUDS HAVE BEEN DISASSEMBLED AND SEND TO PAINTSHOP
PH-HSC | 9.93 | PH-HSC/H-20 HMV5+LDG | 5368899 | M | C | 57-90 |  | 57-950-01-01 | 30.03.2020 | 21.04.2020 | 1 | PAINT - PLACES WITHOUT PAINT PROTECTION WERE FOUND ON L/H WINGLET TE. | PAINT HAS BEEN REPAIRED ACC TO AMM 51-21-73 REV 71 15-FEB-20
PH-HSC | 9.93 | PH-HSC/H-20 HMV5+LDG | 5368906 | M | C | 27-20 |  | 27-228-00-08 | 30.03.2020 | 03.04.2020 | 1 | EXT. TAIL - THE PULLEYS OF STAB. TRIM CABLES WERE FOUND WORN ON STA.1040 | THE PULLEYS HAVE BEEN REPLACED PER AMM. 20-10-09-400-801, REV.71
PH-HSC | 9.93 | PH-HSC/H-20 HMV5+LDG | 5368926 | M | C | 27-00 |  | TAV27-093-00 | 30.03.2020 | 21.04.2020 | 1 | EXT.TAIL. THE PAINT WAS FOUND DETERIORATED ON BOTH ELEVATOR TABS. PAINTER PERFORM TOUCH UP ON AICRAFT. | PAINT HAS BEEN REPAIRED ACC TO AMM 51-21-73 REV 71 15-FEB-20
PH-HSC | 9.93 | PH-HSC/H-20 HMV5+LDG | 5368954 | M | C | 25-00 |  | INSPEC-25TAV-01182-02 | 31.03.2020 | 14.04.2020 | 1 | INT-LAV A,E-THE SINK DECKS WERE FOUND CRACKED. | LAV E-THE SINK DECK HAS BEEN REMOVED AND SEND TO WORKSHOP.
PH-HSC | 9.93 | PH-HSC/H-20 HMV5+LDG | 5368959 | M | C | 57-80 |  | 57-838-01-01 | 31.03.2020 | 12.04.2020 | 2 | THE FLAP TRACK FAIRING NO.3 HAS BEEN REMOVED FOR SHOP REPAIR. AMM 27-51-18-000-802. REV 71. | THE AFT FLAP TRACK FAIRING NO.3 HAS BEEN INSTALLED. AMM:27-51-18-400-802 // REV.71/15.FEB.
PH-HSC | 9.93 | PH-HSC/H-20 HMV5+LDG | 5368960 | M | C | 57-80 |  | 57-836-01-01 | 31.03.2020 | 19.04.2020 | 1 | EXT.FLAP. THE FAIRING ASSY-FWD NO.3 WERE FOUND WITH ABRADED COMPOSITE MATERIAL ARROUND SCREWS AND DRAIN HOLES. | REPAIR HAS BEEN PERFORMED.SEE CM 136855.
PH-HSC | 9.93 | PH-HSC/H-20 HMV5+LDG | 5369000 | M | C | 53-80 |  | 53-806-00-01 | 31.03.2020 | 03.04.2020 | 1 | LDG: THE NUTPLATES OF LH 113BW AND RH 114BW AFT ACCESS PANELS WERE FOUND UNSTUCK. INSTALL NEW NUTPLATES AS PER SRM 51-40-10-2R-0. | THE NUT PLATES HAVE BEEN INSTALLED IAW SRM 51-40-10-2R-0 REV69. KEEP THE ELASTIC NUTPLATE INSERT IN THE NUTPLATE ASSEMBLY FOR A MINIMUM OF 24 HOURS C
PH-HSC | 9.93 | PH-HSC/H-20 HMV5+LDG | 5369001 | M | C | 53-80 |  | 53-806-00-01 | 31.03.2020 | 06.04.2020 | 1 | LDG/PAINT: THE PAINT AROUND THE OPENINGS FOR NWW PANELS WAS FOUND DAMAGED. PAINT: RESTORE PAINT FINISH OF NWW. | FULL PAINT SCHEMA AROUND OPENINGS FOR NWW PANELS HAS BEEN RESTORED IAW AMM 51-21-72,51-21-73,REV.71,02/20
PH-HSC | 9.93 | PH-HSC/H-20 HMV5+LDG | 5369002 | M | C | 53-80 |  | 53-806-00-01 | 31.03.2020 | 06.04.2020 | 1 | LDG: THE FILLET SEAL OF NLG RETRACT ACTUATOR FITTING WAS FOUND DETERIORATED AT LWR EDGE. REPAIR THE FILLET SEAL. | LDG: THE FILLET SEAL HAS BEEN REPAIRED IAW AMM TASK 51-31-00-390-812 REV71. LET THE SEALENT CURE FOR A MINIMUM OF 24 HOURS FROM 31.3.20 13:45.
PH-HSC | 9.93 | PH-HSC/H-20 HMV5+LDG | 5369002 | M | C | 53-80 |  | 53-806-00-01 | 31.03.2020 | 06.04.2020 | 2 | PAINT: RESTORE FULL PAINT SCHEME AT THE FILLET SEALENT. REF AMM 51-21-72 PRIMER, 51-21-73 TOPCOAT. | FULL PAINT SCHEMA HAS BEEN RESTORED IAW AMM 51-21-72 AND 51-21-73,REV.71,02/20.
PH-HSC | 9.93 | PH-HSC/H-20 HMV5+LDG | 5369009 | M | C | 57-80 |  | 57-852-01-01 | 31.03.2020 | 23.04.2020 | 1 | SPOILER NO.6 UPPER SURFACE NEED A TOUCH UP MARKED BY RED TAPE | PAINT HAS BEEN REPAIRED ACC TO AMM 51-21-73 REV 71 15-FEB-2020
PH-HSC | 9.93 | PH-HSC/H-20 HMV5+LDG | 5369109 | M | C | 28-00 |  | 28-090-00-01 | 31.03.2020 | 31.03.2020 | 1 | DURING OUT OF TANK WIRE BUNDLE INSPECTION BELOW R/H SIDE OF L/E FLAPS WAS FOUND ONE CLAMP WITH BROKEN CUSHION . PLS PERFORM REPLACEMENT | CLAMP WAS REPLACED IAW : SWPM 20-00-00-00 REV.72 15-OCT-19
PH-HSC | 9.93 | PH-HSC/H-20 HMV5+LDG | 5369111 | M | C | 57-90 |  | 57-914-02-01 | 31.03.2020 | 09.04.2020 | 2 | THE FORWARD FAIRING NO.8 HAS BEEN REMOVED FOR SHOP REPAIR. AMM 27-51-28-000-801. REV 71. | EXT.THE FORWARD FAIRING NO.8 HAS BEEN INSTALL. AMM 27-51-28-400-801. REV 71.
PH-HSC | 9.93 | PH-HSC/H-20 HMV5+LDG | 5369119 | M | C | 57-90 |  | 57-924-02-01 | 31.03.2020 | 21.04.2020 | 1 | PEELED-OFF PAINT FOUND ON RH INB MAIN AND AFT FLAP LOWER AND UPPER SURFACE(MARKED WITH TAPE) | PAINT HAS BEEN REPAIRED ACC TO AMM 51-21-73 REV 71 15-FEB-20
PH-HSC | 9.93 | PH-HSC/H-20 HMV5+LDG | 5369126 | M | C | 57-90 |  | 57-924-02-01 | 31.03.2020 | 04.04.2020 | 1 | EXT - WORN-OUT SEAL FOUND ON RH INBD MAIN FLAP INBD SIDE (MARKED WITH TAPE) | THE SEAL PN 113A2711-8 ON RH INBD FLAP HAS BEEN CHANGED. AMM 20-50-11. REV 71.
PH-HSC | 9.93 | PH-HSC/H-20 HMV5+LDG | 5369127 | M | C | 53-80 |  | 53-806-00-01 | 31.03.2020 | 03.04.2020 | 1 | LDG: THE PLACARD WITH CONTENT:FLOW REGULATOR LDG GEAR SYS OF NWW CEILING WAS FOUND MISSING. | THE PLACARD HAS BEEN INSTALLED IAW AMM TASK 20-10-21-400-801 REV71.
PH-HSC | 9.93 | PH-HSC/H-20 HMV5+LDG | 5369176 | M | C | 57-80 |  | 57-854-01-01 | 31.03.2020 | 03.04.2020 | 1 | EXT - WORN-OUT SEAL FOUND ON LH INBD MAIN FLAP INBD SIDE (MARKED WITH TAPE) | THE SEAL PN 113A2700-7 HAS BEEN CHANGED ON LH INBD FLAP. AMM 20-50-11. REV 71.
PH-HSC | 9.93 | PH-HSC/H-20 HMV5+LDG | 5369227 | S | C | 25-30 |  |  | 01.04.2020 | 18.04.2020 | 1 | NTF REPLACEMENT PLEASE CHANGE THE NTF COVER IN AFT WET AREA | THE AFT NON TEXTILE FLOOR COVERING HAS BEEN REPLACED AMM 25-27-21-400 REV.71 15-FEB-20
PH-HSC | 9.93 | PH-HSC/H-20 HMV5+LDG | 5369227 | S | C | 25-30 |  |  | 01.04.2020 | 18.04.2020 | 2 | ACCESS FOR NTF REPLACEMENT DUE TO ACCESS FOR NTF COVERING REPLACEMENT THESE PARTS HAVE BEEN REMOVED: AFT ATTENDANT SEATS INCLUDING FLASHLIGHT BRACKETS, FLOOR MAT RETAINERS AND G | ALL PARTS HAVE BEEN REINSTALLED.AMM[25-25-12],[25-21-24],[25-21-25],[25-31-41]REV.71
PH-HSC | 9.93 | PH-HSC/H-20 HMV5+LDG | 5369227 | S | C | 25-30 |  |  | 01.04.2020 | 18.04.2020 | 3 | FLOOR PAN INSERTS DURING REMOVAL PROCEDURE OF L/H SIDE FLOOR MAT RETAINER WERE FOUND 2 DISBONDED INSERTS. TRH-PLS PERFORM INSTALLATION OF NEW INSERTS | THE INSERTS HAS BEEN INSTALLED IAW AMM 25-00-00-300-801, (REV. 71, 15-FEB-20).
PH-HSC | 9.93 | PH-HSC/H-20 HMV5+LDG | 5369227 | S | C | 25-30 |  |  | 01.04.2020 | 18.04.2020 | 4 | NUT REPLACEMENT DURING INNER SCUFF PLATE REMOVAL WAS FOUND ONE UNSERVICEABLE NUTPLATE AT AFT L/H SIDE DOORWAY. SHM-PLS REPLACE DAMAGED NUT | SHM:DAMAGED NUTPLATE AT AFT L/H SIDE DOORWAY HAS BEEN REPLACED PER SRM:51-40-02,REV.69,MAR 10/2020.
PH-HSC | 9.93 | PH-HSC/H-20 HMV5+LDG | 5369227 | S | C | 25-30 |  |  | 01.04.2020 | 18.04.2020 | 5 | PANEL DURING ACESS FOR REPLACEMENT NTF WAS FOUND CRACKED LH PANEL OF G4 | REPAIRED PANEL HAS BEEN INSTALLED.CMM [25-39-15]REV.C
PH-HSC | 9.93 | PH-HSC/H-20 HMV5+LDG | 5369227 | S | C | 25-30 |  |  | 01.04.2020 | 18.04.2020 | 6 | AFT L/H DOOR BRACKET EMER.SLIDE THE SHIM OF AFT L/H DOOR BRACKET EMER.SLIDE WAS FOUND MISSING | THE SHIM OF L/H DOOR BRACKET EMER.SLIDE HAS BEEN INSTALLED AMM 25-66-02 REV 71 15-FEB-20
PH-HSC | 9.93 | PH-HSC/H-20 HMV5+LDG | 5369347 | M | C | 57-80 |  | 57-848-01-01 | 01.04.2020 | 03.04.2020 | 1 | LDG: BLOCK CLAMP ABOVE LH MLG FWD TRUNNION HOUSING WAS FOUND WITH TRON BLOCK. | THE BLOCK CLAPS HAS BEEN CHANGED IAW AMM TASK 20-50-11 REV71.
PH-HSC | 9.93 | PH-HSC/H-20 HMV5+LDG | 5369347 | M | C | 57-80 |  | 57-848-01-01 | 01.04.2020 | 03.04.2020 | 2 | AFT OUTB BLOCK CLAMP NEAR LH MLG AFT BEARING WAS FOUND WITH UNSERVICEABLE BLOCK | THE CLAMP BLOCK HAS BEEN CHANGED IAW AMM TASK 20-50-11 REV71.
PH-HSC | 9.93 | PH-HSC/H-20 HMV5+LDG | 5369354 | M | C | 55-00 |  | 55-842-02-01 | 01.04.2020 | 15.04.2020 | 1 | EXT.TAIL: THE FAIRING STRIP WAS FOUND CRACKED AT SEVERAL LOCATION ON THE TE OF THE ACCESS PANEL 343CB. | SEE WORKSTEP #3 FOR REPAIR INSTRUCTIONS
PH-HSC | 9.93 | PH-HSC/H-20 HMV5+LDG | 5369354 | M | C | 55-00 |  | 55-842-02-01 | 01.04.2020 | 15.04.2020 | 2 | EXT.TAIL: THE FAIRING STRIP WAS FOUND CRACKED AT SEVERAL LOCATIONS ON THE TE OF THE ACCESS PANEL 343DB. | SEE WORKSTEP #3 FOR REPAIR INSTRUCTIONS
PH-HSC | 9.93 | PH-HSC/H-20 HMV5+LDG | 5369354 | M | C | 55-00 |  | 55-842-02-01 | 01.04.2020 | 15.04.2020 | 4 | B1: PERFORM DOUBLE INSPECTION | DOUBLE INSPECTION OF THE STRIPS REPLACEMENT HAS BEEN PERFORMED
PH-HSC | 9.93 | PH-HSC/H-20 HMV5+LDG | 5369355 | M | C | 53-00 |  | 53-050-00-01 | 01.04.2020 | 09.04.2020 | 1 | LDG: THERE WERE FOUND TORN SEALS ON R/H MLG WHL WELL RING. | THE NEW BLADE SEALS HAVE BEEN INSTALLED IAW AMM TASK 32-12-12-400-801 REV 71.
PH-HSC | 9.93 | PH-HSC/H-20 HMV5+LDG | 5369356 | M | C | 53-00 |  | 53-050-00-01 | 01.04.2020 | 22.04.2020 | 1 | LDG: THERE WAS FOUND TORN SEAL ON L/H MLG WHL WELL RING. | THE NEW BLADE SEAL HAS BEEN INSTALLED IAW AMM TASK 32-12-12-400-801 REV 71.
PH-HSC | 9.93 | PH-HSC/H-20 HMV5+LDG | 5369356 | M | C | 53-00 |  | 53-050-00-01 | 01.04.2020 | 22.04.2020 | 3 | KLE: REPLACE THE NUTPLATE FOR BLADE SEAL OF LH MWW RING SUB ASSY SEE DWG NO 149A7610 PN 34 FOR DETAIL. | THE NUTPLATE HAS BEEN REPLACED AS PER SRM 51-40-02 REV.69 MAR.10/2020
PH-HSC | 9.93 | PH-HSC/H-20 HMV5+LDG | 5369357 | M | C | 55-00 |  | 55-828-01-01 | 01.04.2020 | 15.04.2020 | 1 | EXT.TAIL: THE FAIRING STRIP WAS FOUND CRACKED AT SEVERAL LOCATION ON THE TE OF THE ACCESS PANEL 333CB. | SEE WORKSTEP #2 FOR REPAIR INSTRUCTIONS
PH-HSC | 9.93 | PH-HSC/H-20 HMV5+LDG | 5369357 | M | C | 55-00 |  | 55-828-01-01 | 01.04.2020 | 15.04.2020 | 2 | SHM: REPLACE CRACKED STRIP BY NEW ONE PER ATTACHED DRAWINGS 185A1702_SH19 | STRIP P/N 185A1702-43 HAS BEEN REPLACED AS PER DWG 185A1702_SH19 AND SRM 51-40-02 REV.69 MAR.10/2020.
PH-HSC | 9.93 | PH-HSC/H-20 HMV5+LDG | 5369357 | M | C | 55-00 |  | 55-828-01-01 | 01.04.2020 | 15.04.2020 | 3 | B1: PERFORM DOUBLE INSPECTION | DOUBLE INSPECTION OF THE STRIP REPLACEMENT HAS BEEN PERFORMED
PH-HSC | 9.93 | PH-HSC/H-20 HMV5+LDG | 5369376 | M | C | 49-10 |  | INSPEC-49TAV-01819 | 01.04.2020 | 02.04.2020 | 1 | APU INLET DOOR OUTER SURFACE AROUND SCREW HOLES(THAT ATTACH UPPER& LOWER SEALS)IS PROBABLY CORRODED. | APU INLET DOOR PAINT WAS REMOVED AROUND ATTACHING SCREW HOLES(UPPER AND LOWER ROW).THE DETAIL VISUAL INSPECTION OF THE BARE METAL WAS PERFORMED I.A.W
PH-HSC | 9.93 | PH-HSC/H-20 HMV5+LDG | 5369412 | M | C | 32-20 |  | TAV32-090-00 | 01.04.2020 | 19.04.2020 | 1 | NLG TRUNNION BUSHINGS WERE FOUND WITH UNSERVICEABLE COATING ON THE INNER SIDE OF BUSHINGS. PHOTOS OF DEFECTIVE BUSHINGS HAVE BEEN LINKED TO THIS WOKR | LH AND RH NLG TRUNN. BUSHINGS HAVE BEEN REMOVED IAW SB 737-53-1227,REV.03,11/09. LH AND RH NWW TRUNN.FITTINGS HAVE BEEN CLEANED,INSPECTED IAW SB 737-
PH-HSC | 9.93 | PH-HSC/H-20 HMV5+LDG | 5369412 | M | C | 32-20 |  | TAV32-090-00 | 01.04.2020 | 19.04.2020 | 4 | JUNCTION BOX J4 ON R/H SIDE AND J20 ON L/H SIDE HAS BEEN REMOVED FOR ACCESS, I.A.W TO AMM TASK 32-21, REV. 71, 15-FEB-20. | JUNCTION BOX J4 AND J20 HAS BEEN TEMPORARILY INSTALLED, ACC TO AMM TASK 32-21, REV.71, 15-FEB-20.
PH-HSC | 9.93 | PH-HSC/H-20 HMV5+LDG | 5369412 | M | C | 32-20 |  | TAV32-090-00 | 01.04.2020 | 19.04.2020 | 5 | PLS PERFORM FIXED INSTALLATION OF JUNCTION BOX J4 ON R/H SIDE AND J20 ON L/H SIDE. | THE JUNCTION BOXES J4 AND J20 HAVE BEEN INSTALLED PERMANENTLY I.A.W.AMM TASK 32-21-00, TESTS AMM 22-11-00-740-801,AMM 29-22-31-400-801, AMM 27-51-00-7
PH-HSC | 9.93 | PH-HSC/H-20 HMV5+LDG | 5369421 | M | C | 53-00 |  | 53-050-00-01 | 01.04.2020 | 15.04.2020 | 1 | LDG : THERE WERE FOUND UNREADABLE OR UNPAINTED PLACARDS IN MLG WHEEL WELL. | PLACARDS HAVE BEEN INSTALLED IAW AMM TASK 20-10-21-400-801 REV71.
PH-HSC | 9.93 | PH-HSC/H-20 HMV5+LDG | 5369467 | M | C | 25 |  | 53-862-00-01 | 01.04.2020 | 16.04.2020 | 3 | SUNSHADE ASSY OF WINDOW NO.3 WAS FOUND TORN ON CO-PILOT SIDE | THE ROLLER SHADE HAS BEEN CHANGED. AMM 25-11-21-700-803 REV 71, 15 FEB 2020
PH-HSC | 9.93 | PH-HSC/H-20 HMV5+LDG | 5369467 | M | C | 25 |  | 53-862-00-01 | 01.04.2020 | 16.04.2020 | 4 | RETAINER OF BOOK STOWAGE UNDER 1ST OBSERVER SEAT WAS FOUND MISSING | THE RETAINER HAS BEEN INSTALLED IAW AMM 25-11-00 REV.71, 15.FEB. 2020
PH-HSC | 9.93 | PH-HSC/H-20 HMV5+LDG | 5369499 | M | C | 57-80 |  | 57-826-01-01 | 01.04.2020 | 11.04.2020 | 1 | 2 SHIMS WERE FOUND BROKEN IN LH WING MAIN TANK LOCATION: RIB 12 WSTA 378.50 ON JOINT WITH UPPER VENT STRINGERS U-10 AND U-11 ACCESS PANEL 532FB THI | 2 SHIMS ON JOINT BTW RIB 12 WSTA 378.5 AND STRINGERS U-10,U-11 HAVE BEEN REPLACED IAW DWG 112A5120 SH.15 BOLT TORQUE VALUES IAW AMM 20-50-11-910-801
PH-HSC | 9.93 | PH-HSC/H-20 HMV5+LDG | 5369501 | M | C | 57-80 |  | 57-826-01-01 | 01.04.2020 | 09.04.2020 | 1 | EXT: THERE WAS FOUND DAMAGED VALVE OF TANK NO.1 DISTRIBUTION LINE REFUEL SYSTEM. | FUEL TANK NO.1 REFUEL. LINE CHECK VALVE (ABOVE ACCESS PANEL 532AB) HAS BEEN REPLACED IAW AMM 20-50-11, AMM 28-11-00/201 REV.71
PH-HSC | 9.93 | PH-HSC/H-20 HMV5+LDG | 5369503 | M | C | 57-80 |  | 57-826-01-01 | 01.04.2020 | 06.04.2020 | 1 | EXT:LH WING MAIN TANK CUT OUTS WERE FOUND DAMAGED BY ACCESS PANEL BOLTS ON POSITIONS:532JB,532HB,532GB,532CB,532BB | AFTER CLEAN-UP NO DAMAGE FOUND. RE INSPECTION PERFORMED PER: SRM 57-20-01 REV.69 MAR.10/2020. AND AMM 28-11-11 REV.71 FEB.15/2020.
PH-HSC | 9.93 | PH-HSC/H-20 HMV5+LDG | 5369509 | M | C | 57-80 |  | 57-826-01-01 | 01.04.2020 | 06.04.2020 | 1 | PAINT WAS FOUND SCRATCHED ON INNER SIDE OF LH WING MAIN TANK CUT OUTS POSITION 532HB,532JB,532GB,532FB,532EB | PAINT PROTECTION RESTORED PER AMM: 51-21-72 REV.71 FEB.15/2020.
PH-HSC | 9.93 | PH-HSC/H-20 HMV5+LDG | 5369520 | M | C | 57-80 |  | 57-826-01-01 | 02.04.2020 | 19.04.2020 | 1 | EXT: PLS PERFORM PREPARATION FOR ACCESS DOOR INSTALLATION ACC TO AMM 28-11-11. | THE INSPECTION OF THE ACCESS DOORS HAVE BEEN PERFORMED IAW AMM 28-11-11, REV.71, 15.FEB.2020.
PH-HSC | 9.93 | PH-HSC/H-20 HMV5+LDG | 5369550 | M | C | 57-80 |  | 57-886-02-01 | 02.04.2020 | 17.04.2020 | 2 | THE TAP TEST DETECT AND CONFIRM OF DEBONDED AREAS VIA WORKSTEP 1. PER:737 NDT PART 51-05-01 | SEE W/O STEP NO.3 FOR REPLACEMENT.
PH-HSC | 9.93 | PH-HSC/H-20 HMV5+LDG | 5369550 | M | C | 57-80 |  | 57-886-02-01 | 02.04.2020 | 17.04.2020 | 3 | TRANSAVIA DECIDED TO REPLACE AFFECTED SLAT NO 8 ASSY. PERFORM SLAT REPLACEMENT. | LEADING EDGE SLAT NO.8 HAS BEEN REMOVED DUE TO REPLACEMENT I.A.W. AMM TASK 27-81-21 REV 71, 15-FEB-2020.
PH-HSC | 9.93 | PH-HSC/H-20 HMV5+LDG | 5369550 | M | C | 57-80 |  | 57-886-02-01 | 02.04.2020 | 17.04.2020 | 4 | ADJUST SLAT NO.8 PER AMM 27-81-00-820-003 REV.71 | SLAT NO.8 HAS BEEN ADJUSTED PER AMM 27-81-00-820-003 REV.71
PH-HSC | 9.93 | PH-HSC/H-20 HMV5+LDG | 5369636 | M | C | 72-20 |  | 72-0996 | 02.04.2020 | 07.04.2020 | 1 | ENG#1 ESN:892359,FAN CASE P/N:340-059-929-0;S/N:DK487428-N THERE IS PEELED OFF(MISSING) PTFE VARNISH OF THE FAN FRAME V-GROOVE OUTER RING,BUT WITHOUT | ENG#1 ESN:892359,THE PTFE VARNISH OF THE FAN FRAME V-GROOVE HAS BEEN RESTORED I.A.W JIC 72-0996,REV.6 AND CFM ESM 72-23-31-300-051,REPAIR 051,REV.60.
PH-HSC | 9.93 | PH-HSC/H-20 HMV5+LDG | 5369773 | M | C | 57-80 |  | 57-892-02-01 | 02.04.2020 | 11.04.2020 | 2 | EXT.SHIM WAS FOUND BROKEN IN RH WING CTR TANK RIB 4 WSTA 180 ON JOINT WITH STR.U-13 THICKNESS MEASURED 0,015 INCH | SHIM ON JOINT OF RIB 4 WSTA 180 AND STR.U-13 HAS BEEN REPLACED IAW DWG 112A5040 SH.33 BOLT TORQUE VALUE IAW AMM 20-50-11-910-801 REV.71 FEB.15/2020
PH-HSC | 9.93 | PH-HSC/H-20 HMV5+LDG | 5369832 | M | C | 57-80 |  | 57-822-01-01 | 02.04.2020 | 04.04.2020 | 1 | EXT: THERE WAS FOUND MISSING BONDING JUMPER ON FUEL PIPE P/N:343A2212-3 (L/H WING CTR TANK ACCESS DOOR 531BB). | EXT:BONDING JUMPER WAS BEEN INSTALL BY SWPM 20-20-10 REV.73
PH-HSC | 9.93 | PH-HSC/H-20 HMV5+LDG | 5370154 | M | C | 29-00 |  | INSPEC-29TAV-01097 | 03.04.2020 | 12.04.2020 | 1 | EXT.WING. WORKORDER FOR LABELBOOKING. | PERFORMED.
PH-HSC | 9.93 | PH-HSC/H-20 HMV5+LDG | 5370242 | M | C | 27-20 |  | 27-235-00-02 | 04.04.2020 | 04.04.2020 | 1 | EXT - RUDDER CABLE TENSION WAS FOUND TOO LOW. NEED TO ADJUST RUDDER CABLES. | THE RUDDER CONTROL CABLES HAVE BEEN ADJUSTED IAW AMM 27-21-00-820-808-002. REV 71.15-FEB-20
PH-HSC | 9.93 | PH-HSC/H-20 HMV5+LDG | 5373693 | M | C | 25-00 |  | INSPEC-25TAV-01182-02 | 11.04.2020 | 19.04.2020 | 1 | WASTE CHUTES AT ALL LAVATORIES WERE FOUND DAMAGED AT UPPER RIGHT CORNERS. | WASTE CHUTES AT ALL LAVATORIES HAVE BEEN TEMPORARY REPAIRED WITH ALUMINIUM TAPE IAW SERVICE LETTER YAASL212. TO PERMANENTLY REPAIR THIS DAMAGE REPLACE
PH-HSC | 9.93 | PH-HSC/H-20 HMV5+LDG | 5377644 | M | C | 32-10 |  | TAV32-040-01 | 16.04.2020 | 22.04.2020 | 1 | LDG:EXT.LEAKAGE WAS FOUND ON THE AUTOBRAKE PRESS MODULE,UNDER BOTH PRESSURE SWITCHS. | BOTH AUTOBRAKE MODULE PRESSURE SWITCHES HAVE BEEN RE-SEALED IAW AMM 32-42-81-400-802 REV.71 FEB.15/2020
PH-HSC | 9.93 | PH-HSC/H-20 HMV5+LDG | 5377644 | M | C | 32-10 |  | TAV32-040-01 | 16.04.2020 | 22.04.2020 | 3 | REINSTALL THE PRESSURE SW PN:90G237, SN:26734 OF AUTOBRAKE MODULE TO LH POSITION. (POSITION OF THIS PRESS SW HAS BEEN CHANGED DUE TO TBS). LOCK WIRE T | THE PRESSURE SW HAS BEEN REINSTALLED TO INITIAL POSITION IAW AMM SUBTASK 32-42-81-020-016 REV 71. PN ON: 90G237 SN ON: 26734 POS: AUTOBRAKE LH
PH-HSC | 9.93 | PH-HSC/H-20 HMV5+LDG | 5377644 | M | C | 32-10 |  | TAV32-040-01 | 16.04.2020 | 22.04.2020 | 4 | PLS PERFORM EXT.LEAK CHECK OF RE-INSTALLED PRESS.SWITCHES MENTIONED IN WORKSTEP NO.1 AND ANTISKID/AUTOBRAKE CONT.UNIT OPT. TEST IAW AMM 32-42-00-720-8 | THE ANTISKID/AUTOBRAKE CONTROL UNIT OPERATIONAL TEST HAS BEEN PERFORMED IAW AMM TASK 32-42-00-720-801 REV71 WITH RESULT: TEST OK, NO LEAK FOUND.
PH-HSC | 9.93 | PH-HSC/H-20 HMV5+LDG | 5377644 | M | C | 32-10 |  | TAV32-040-01 | 16.04.2020 | 22.04.2020 | 5 | 1] CLEAN THE AREAS BELOW AUTOBRAKE MODULE THAT HAS BEEN CONTAMINATED WITH HYDRAULIC FLUID DURING LEAKAGE. 2] REAPPLY CIC REF.: AMM 51-21-91-620-802 A | AREAS BELOW AUTOBRAKE MODULE HAVE BEEN CLEANED AND CIC APPLIED IAW AMM TASK 51-21-91-620-802 REV 71.
PH-HSC | 9.93 | PH-HSC/H-20 HMV5+LDG | 5377746 | M | C | 38-00 | (finding) |  | 16.04.2020 | 11.05.2020 | 1 | LAVATORY WATER SELECTOR VALVES WERE FOUND UNSERVICEABLE. WHEN SELECTOR VALVE PUT TO "OFF" OR "TOILET ONLY" WATER IS STILL RUNNING FROM LAV D AND E SIN | LAV D - THE SELECTOR VALVE HAS BEEN REPLACED AND CHECKED FOR LEAK AND FUNCTION. IAW AMM 38-11-07 REV. 71, 15.FEB.2020
PH-HSC | 9.93 | PH-HSC/H-20 HMV5+LDG | 5377746 | M | C | 38-00 | (finding) |  | 16.04.2020 | 11.05.2020 | 2 | PLS: PERFORM LEAK AND OPERATION TEST AFTER PARKING PROCEDURE | LEAK / OPERATION TEST PERFORMED TESTED. IAW AMM 38-11-07 REV. 71, 15.FEB.2020
PH-HSC | 9.93 | PH-HSC/H-20 HMV5+LDG | 5377789 | M | C | 33-20 |  | DAILY | 16.04.2020 | 27.04.2020 | 1 | SEVERAL LIGHTS WERE FOUND NOT ILLUMINATING. | READING LIGHT AND INFORMATION SIGN.-LIGHT ASSY. HAVE BEEN REPLACED I.A.W. AMM:33-23-00-960-801,AMM:33-25-00-960-804 REV.71
PH-HSC | 9.93 | PH-HSC/H-20 HMV5+LDG | 5381034 | M | C | 05-00 |  | DAILY | 20.04.2020 | 20.04.2020 | 1 | EXT: NEED ADJUST FLAP FAIRING #8 | FLAP FAIRING #8 HAS BEEN ADJUSTED PER AMM: 27-51-28 REV.71 FEB.15/2020.
PH-HSC | 10.02 | PH-HSC/H-20 HMV5+LDG PARKING | 5390514 | S | C | 72-00 |  |  | 14.05.2020 | 15.05.2020 | 2 | PUT THE AIRPLANE BACK TO A SERVICEABLE CONDITION PUT THE AIRPLANE BACK TO A SERVICEABLE CONDITION AFTER STORAGE IAW AMM TASK 10-11-07-630-801, REV.71 15-FEB-2020. NOTE: C/B HAVE BEEN OPENED IAW AM | A/C WILL BE PUT TO A SERVICEABLE CONDITION VIA TAV WO 179997
PH-HSC | 9.97 | PH-HSC/H-20 PARKING AFTER HMX | 5375001 | S | C | 10-10 | TAV TC INSPEC-10TAV-01892 |  | 15.04.2020 | 15.05.2020 | 1 | #1# PREPARATION FOR ACTIVE STORAGE UP TO 60 DAYS PERFORM TAV TC INSPEC-10TAV-01892 TAV WO 179082 PREPARATION FOR ACTIVE STORAGE UP TO 60 DAYS | THIS JOB WAS NOT APLICABLE BY TAV
PH-HSC | 10.05 | PH-HSC/H-20 SICHR CHECK | 5352159 | S | C | 05-20 |  |  | 03.03.2020 | 11.05.2020 | 1 | B737NG SICHR CHECK NOTE: THIS INSPECTION IS INTENDED TO BE PERFORMED AT THE OPPORTUNITY OF FINISHING OF MAJOR HEAVY MAINTENANCE EVENT. AFTER FINISHING SCHEDULED HEAVY MA | THE SICHR CHECK HAS BEEN CLOSED
PH-HSG | 7.88 | PH-HSG/H-20 HMV4 | 26-340-00-03 | TC | C | 26-30 | 26-340-00-03 |  | 16.01.2020 | 21.03.2020 | 1 | CARGO FIRE DUAL EXTINGUISHING TUBING FUNCTIONAL CHECK CARGO FIRE DUAL EXTINGUISHING DISTRIBUTION SYSTEM (FLOW AND PRESSURE CHECK) AS PER BOEING TASKCARD 26-340-00-03. | PERFORMED WORK STEP `CARGO FIRE DUAL EXTINGUISHING TUBING FUNCTIONAL CHECK CARGO FIRE DUAL EXTINGUISHING DISTRIBUTI...`
PH-HSG | 7.88 | PH-HSG/H-20 HMV4 | ERT-SB-1199 | TC | C | 25-10 | ERT-SB-1199 |  | 16.01.2020 | 27.03.2020 | 1 | DUAL COCKPIT USB POWER INSTALLATION THIS TASK CARD IS ISSUED FOR THE INSTALLATION OF USB POWER OUTLETS AT THE LOCATION OF THE ASHTRAYS ON THE CAPTAIN`S- AND FIRST OFFICER`S SIDEWALL ON T
PH-HSG | 7.88 | PH-HSG/H-20 HMV4 | 737-25-1713 | TC | C | 25-10 | 737-25-1713 |  | 24.01.2020 | 24.03.2020 | 1 | FORWARD INSTRUMENT PANEL FOOT GUARDS INSTALLATION THIS SERVICE BULLETIN GIVES INSTRUCTIONS TO INSTALL FOOT GUARDS ON CAPTAIN`S AND FIRST OFFICER SIDES OF FORWARD INSTRUMENT PANEL. THE FOOT GUARDS ARE
PH-HSG | 7.88 | PH-HSG/H-20 HMV4 | 5346917 | S | C | 38-10 | TAV WO 176331 |  | 20.02.2020 | 26.03.2020 | 1 | #1# VARIOUS-38TAV-00064 - WATER FILTER REPLACEMENT GALLEY 1, 2 AND 4 PERFORM TAV TC VARIOUS-38TAV-00064-BSI: WATER FILTER REPLACEMENT GALLEY 1, 2 AND 4 REPLACE THE WATER FILTER ACCORDING AMM TASK 25-31-10-960-801. TA | TC VARIOUS-38TAV-00064-BSI: PERFORMED
PH-HSG | 7.88 | PH-HSG/H-20 HMV4 | 5346920 | S | C | 71-00 |  |  | 20.02.2020 | 26.03.2020 | 1 | #1# SAFETY PRECAUTIONS FOLLOW PROCEDURES AND SAFETY PRECAUTIONS IAW APPLICABLE AMM AND CSAT-PŘ-2. PAY SPECIAL ATTENTION TO INJURY AND FOD PREVENTION. | 10. III. 2020 DONE.
PH-HSG | 7.88 | PH-HSG/H-20 HMV4 | 5346921 | S | C | 12-00 |  |  | 20.02.2020 | 24.03.2020 | 4 | LEADING EDGE SLAT LUBRICATION PERFORM LUBRICATION OF LEADING EDGE SLAT PER AMM 12-22-71 AFTER TECHNICAL CLEANING | THE LUBRICATION HAS BEEN PERFORMED IAW AMM 12-22-71, REV 71, 15 FEB 2020
PH-HSG | 7.88 | PH-HSG/H-20 HMV4 | 5346925 | S | C | 05-20 |  |  | 20.02.2020 | 27.03.2020 | 1 | ENG OPENING AND CLOSING FOR SCHEDULED ROUTINE TASKS SYSTEM: ENGINES THIS IS AN ADMINISTRATIVE WORKORDER (CSAT INTERNAL PURPOSE) ISSUED FOR TIME TRACKING OF OPENING AND CLOSING ACCESS PANELS REQUIRED BY | THIS IS AN ADMINISTRATIVE WORKORDER (CSAT INTERNAL PURPOSE) ISSUED FOR TIME TRACKING OF OPENING AND CLOSING ACCESS PANELS REQUIRED BY SCHEDULED ROUTIN
PH-HSG | 7.88 | PH-HSG/H-20 HMV4 | 5346926 | S | C | 05-20 |  |  | 20.02.2020 | 26.03.2020 | 1 | EXT OPENING AND CLOSING FOR SCHEDULED ROUTINE TASKS SYSTEM: EXTERIOR THIS IS AN ADMINISTRATIVE WORKORDER (CSAT INTERNAL PURPOSE) ISSUED FOR TIME TRACKING OF OPENING AND CLOSING ACCESS PANELS REQUIRED | HAS BEEN USED FOR TIME TRACKING OF OPENING AND CLOSING ACCESS PANELS.
PH-HSG | 7.88 | PH-HSG/H-20 HMV4 | 5346927 | S | C | 05-20 |  |  | 20.02.2020 | 27.03.2020 | 1 | INT OPENING AND CLOSING FOR SCHEDULED ROUTINE TASKS SYSTEM: INTERIOR THIS IS AN ADMINISTRATIVE WORKORDER (CSAT INTERNAL PURPOSE) ISSUED FOR TIME TRACKING OF OPENING AND CLOSING ACCESS PANELS REQUIRED B | TIME FOR OPENING AND CLOSING HAS BEEN SUCCESFULLY BOOKED
PH-HSG | 7.88 | PH-HSG/H-20 HMV4 | 5346929 | S | C | 05 |  |  | 20.02.2020 | 27.03.2020 | 1 | NON AIRCRAFT MATERIAL FOR ROUTINE TASK CARDS ---WORKORDER TO BE USED BY MATERIAL DISPATCHERS ONLY--- THIS WORKORDER HAS BEEN ISSUED ONLY FOR PURPOSE OF NON AIRCRAFT MATERIAL REQUESTS WHICH ARE NE | ALL NON AIRCRAFT MATERIAL WHICH WAS NECESSARY FOR PERFORMING OF ROUTINE TASK CARDS HAS BEEN USED.
PH-HSG | 7.88 | PH-HSG/H-20 HMV4 | 5346941 | S | C | 05-20 |  |  | 20.02.2020 | 27.03.2020 | 2 | #2# TOOLING HAND BACK CHECK CHECK THAT ALL TOOLING USED DURING AIRCRAFT MAINTENANCE HAS BEEN HANDED BACK TO THE "TOOL ISSUANCE". NOTE: THE FINAL CHECK TO BE PERFORMED BY FOREM | CHECKED-OK
PH-HSG | 7.88 | PH-HSG/H-20 HMV4 | 5346953 | S | C | 25-20 | TAV WO 176333/TAV DR 335582 |  | 20.02.2020 | 26.03.2020 | 1 | #1# DR 335582 - LH BIN NO 1 FRONT EDGE WORN PERFORM TAV DEFECT ITEM 335582: LH BIN NO 1 FRONT EDGE WORN. (STANDS OPEN). WORN AREA CLOSE TO PARTION PANEL. FIBER GLAS REPAIR REQUIRED. N/R-00003 | REPAIRED BY W/O:5`358`617 STEP 1
PH-HSG | 7.88 | PH-HSG/H-20 HMV4 | 5346978 | S | C | 57-50 | TAV WO 176333/TAV DR 334376 |  | 20.02.2020 | 21.03.2020 | 1 | #1# DR 334376 - FOUND ONE RIVET MISSING ON FLAP TRACK FAIRING #6 PERFORM TAV DEFECT ITEM 334376: FOUND ONE RIVET MISSING FROM A SEAL ATTACHMENT ON FLAP TRACK FAIRING 6#. N/R-00001 TAV WO 176333 | 2PCS RIVETS HAVE BEEN INSTALLED ACC TO SRM 51-40-02, REV.69, MAR.10/20.
PH-HSG | 7.88 | PH-HSG/H-20 HMV4 | 5358153 | M | C | 05-00 | DR 340414 | WEEKLY | 10.03.2020 | 27.03.2020 | 1 | THE CONTAINER OF SMOKE-HOOD WAS FOUND CRACKED. | AS TAV REQUEST, CONTAINER WILL BE REPLACE IN AMS. FOR INFO: DAMAGE ON CONTAINER ONLY, NO DAMAGE ON SMOKE-HOOD VACUUM BAG, EXP. DATE 07/2021.
PH-HSG | 7.88 | PH-HSG/H-20 HMV4 | 5358166 | M | C | 54-00 |  | 54-800-01-01 | 10.03.2020 | 17.03.2020 | 1 | PYLON ENG#1 LEFT SPRING SEAL OF THE THUMBNAIL FAIRING 431AT WAS FOUND WORN. | LEFT SPRING SEAL OF THE THUMBNAIL FAIRING 431 HAS BEEN REPLACED PER SRM:51-40-02,REV.69,MAR.10/20.
PH-HSG | 7.88 | PH-HSG/H-20 HMV4 | 5358196 | S | C | 55-30 | 178606 |  | 11.03.2020 | 17.03.2020 | 1 | #1# PERFORM TAV N/R-00001 DR 337601 - EROSION TAPE VERTICAL FIN AT HF POSITION ON VERTICAL FIN WAS FOUND EROSION TAPE IN BAD CONDITION, PLEASE REPLACE. TAV WO 178606 | POLYURETHANE PROTECTIVE TAPE HAS BEEN REPLACED I.A.W. AMM 55-35-01-400-801, REV 70, 15-OCT-19.
PH-HSG | 7.88 | PH-HSG/H-20 HMV4 | 5358573 | M | C | 53-80 |  | 53-860-00-01 | 11.03.2020 | 27.03.2020 | 1 | COCKPIT: ON COCKPIT DOOR BUMPER WAS FOUND MISSING. | ON COCKPIT DOOR LATCH BUMPER HAS BEEN INSTALLED PER AMM 852-51-02,REV.71,15-FEB-2020.
PH-HSG | 7.88 | PH-HSG/H-20 HMV4 | 5358573 | M | C | 53-80 |  | 53-860-00-01 | 11.03.2020 | 27.03.2020 | 2 | COCKPIT: THE PROTECTION RUBBERS OF FOOT REST IN FRONT CPT AND F/O WERE FOUND SHABBY. | FOOT REST IN FRONT CPT AND F/O HAS BEEN REPLACED AMM 25-00-00 REV.71 15-FEB-2020
PH-HSG | 7.88 | PH-HSG/H-20 HMV4 | 5358573 | M | C | 53-80 |  | 53-860-00-01 | 11.03.2020 | 27.03.2020 | 4 | COCKPIT: ON CAPTAIN SEAT BOTH ARMRESTS WERE FOUND DETERIORATED. | ON CAPTAIN SEAT BOTH ARMRESTS HAS BEEN REPAIRED AMM 25-10-00 REV.71 15-FEB-2020
PH-HSG | 7.88 | PH-HSG/H-20 HMV4 | 5358573 | M | C | 53-80 |  | 53-860-00-01 | 11.03.2020 | 27.03.2020 | 6 | COCKPIT (P18 CB): THE GUARD ASSY WAS FOUND TORN. | THE GUARD SEAT ON P18 HAS BEEN CHANGED AND INSTALLED PER AMM 25-11-00,REV.71,15-MAR-2020.
PH-HSG | 7.88 | PH-HSG/H-20 HMV4 | 5358580 | M | C | 53-30 |  | INSPEC-53TAV-01737 | 11.03.2020 | 21.03.2020 | 2 | PAINT NEED RESTORATION NEXT TO FILL MAST AND ON THE DOOR. | THE PAINT HAS BEEN REPAIRED PER AMM 51-21-73 REV. 70
PH-HSG | 7.88 | PH-HSG/H-20 HMV4 | 5358589 | M | C | 25-30 | DR 340458/DR 340459 | INSPEC-25TAV-00056 | 11.03.2020 | 27.03.2020 | 2 | PAINT/G4 THE BOTH WASTE COMPARTMENTS NEEDS PAINT RESTORE. | PAINT HAS BEEN REPAIRED ACC TO AMM 25-00-00-300-802,REV.71-15.FEB./2020
PH-HSG | 7.88 | PH-HSG/H-20 HMV4 | 5358589 | M | C | 25-30 | DR 340458/DR 340459 | INSPEC-25TAV-00056 | 11.03.2020 | 27.03.2020 | 3 | INT/G4 THE STAINLESS STEEL GRILL WAS NOT FOUND. [POS 418] | NO SPARE PART
PH-HSG | 7.88 | PH-HSG/H-20 HMV4 | 5358589 | M | C | 25-30 | DR 340458/DR 340459 | INSPEC-25TAV-00056 | 11.03.2020 | 27.03.2020 | 5 | INT/G4 THE LATCH WAS FOUND IN UNSERVICEABLE CONDITION.[POS 422] | UNSERVICABLE LATCH WAS REPLACED WITH NEW ONE ACCORDING TO CMM 25-30-06-3401-20 REV.5 05-FEB-2020
PH-HSG | 7.88 | PH-HSG/H-20 HMV4 | 5358589 | M | C | 25-30 | DR 340458/DR 340459 | INSPEC-25TAV-00056 | 11.03.2020 | 27.03.2020 | 7 | UPH/G4 THE TEFLON STRIPS ON LOWER COMPARTMENT DEVIDERS WERE FOUND PARTLY MISSED. | THE MISSING TEFLONS HAS BEEN INSTALED CMM 25-39-15
PH-HSG | 7.88 | PH-HSG/H-20 HMV4 | 5358617 | M | C | 25-00 |  | INSPEC-25TAV-01182-02 | 11.03.2020 | 27.03.2020 | 3 | A FEW PLACARDS WERE FOUND DAMAGED(POSITIONS ON BIN DOORS 16FED,4FED,5CBA - MARKED BY RED TAPE) | THE PLACARDS HAVE BEEN INSTALLED.AMM 11-00-00 REV.71 15/FEB/2020
PH-HSG | 7.88 | PH-HSG/H-20 HMV4 | 5358617 | M | C | 25-00 |  | INSPEC-25TAV-01182-02 | 11.03.2020 | 27.03.2020 | 4 | PAINT WAS FOUND DAMAGED ABOVE BIN DOORS 26CBA AND 17FED(MARKED BY RED TAPE). | PAINT HAS BEEN REPAIRED ACC TO AMM 25-00-00-300-802,REV.71-15.FEB./2020
PH-HSG | 7.88 | PH-HSG/H-20 HMV4 | 5358617 | M | C | 25-00 |  | INSPEC-25TAV-01182-02 | 11.03.2020 | 27.03.2020 | 5 | SEVERAL TRIMS (POSITIONS:27CBA,29FED,27FED,15FED,5FED,2CBA) WERE FOUND CRACKED OR UNSTICKED. MARKED BY RED TAPE | THE TRIMS HAVE BEEN CHANGED. AMM:25-24-31 REV.71
PH-HSG | 7.88 | PH-HSG/H-20 HMV4 | 5358617 | M | C | 25-00 |  | INSPEC-25TAV-01182-02 | 11.03.2020 | 27.03.2020 | 6 | SEVERAL PLUGS WERE FOUND MISSING | THE PLUGS HAVE BEEN INSTALLED PER AMM 25-24-31,REV.71,15-FEB-2020.
PH-HSG | 7.88 | PH-HSG/H-20 HMV4 | 5358617 | M | C | 25-00 |  | INSPEC-25TAV-01182-02 | 11.03.2020 | 27.03.2020 | 7 | IN THE AFT DOORWAY COMP. THE VACUUM CLEANER SOCKET COVER WAS FOUND MISSING | THE SOCET COVER HAS BEEN INSTALLED PER AMM 25-29-07,REV 71,15-MAR-2020.
PH-HSG | 7.88 | PH-HSG/H-20 HMV4 | 5358761 | M | C | 25-30 | DR 340461 | INSPEC-25TAV-00056 | 11.03.2020 | 27.03.2020 | 1 | INT/G2 MAGNET FROM SINK COVER WAS NOT FOUND | MAGNET HAS BEEN INSTALLED PER AMM 25-31-21 REV.71 15.FEB 2020.
PH-HSG | 7.88 | PH-HSG/H-20 HMV4 | 5358761 | M | C | 25-30 | DR 340461 | INSPEC-25TAV-00056 | 11.03.2020 | 27.03.2020 | 2 | TRH/G2 THE PUNCTURED SKIN WAS FOUND ON THE BACK OF THE DOOR [POS 201] | THE PUNCTURED HAS BEEN REPAIRED.AMM 25-00-00 REV.71 15/FEB/2020
PH-HSG | 7.88 | PH-HSG/H-20 HMV4 | 5358761 | M | C | 25-30 | DR 340461 | INSPEC-25TAV-00056 | 11.03.2020 | 27.03.2020 | 4 | THE KICKSTRIPS WERE FOUND DAMAGED. | THE KICKSTRIP HAVE BEEN REPLACED PER AMM:2531-10 REV71.
PH-HSG | 7.88 | PH-HSG/H-20 HMV4 | 5358761 | M | C | 25-30 | DR 340461 | INSPEC-25TAV-00056 | 11.03.2020 | 27.03.2020 | 5 | THE COVERS FROM FITTING INSIDE WASTE COMPARMENT WERE NOT FOUND. | COVERS HAVE BEEN INSTALLED AMM PER 25-31-11 REV.71 15.FEB 2020.
PH-HSG | 7.88 | PH-HSG/H-20 HMV4 | 5358761 | M | C | 25-30 | DR 340461 | INSPEC-25TAV-00056 | 11.03.2020 | 27.03.2020 | 6 | INT: THE WALLPAPER AN G2 WAS FOUND PEEL OF | G2 WALLPAPER HAS BEEN REPAIRED CMM 25-00-00 REV. 71 15/FEB/2020
PH-HSG | 7.88 | PH-HSG/H-20 HMV4 | 5359034 | S | C | 25-20 |  |  | 11.03.2020 | 27.03.2020 | 1 | #1# RANDOM FINDING - SPARE SEAT BELT PLEASE REPLACE SPARE SEAT BELT WHICH WAS FOUND CONTAMINATED AND DIRTY. | THE SPARE SEAT BELT HAS BEEN CHANGED.AMM 25-64-00 REV 71, 15/FEB/2020
PH-HSG | 7.88 | PH-HSG/H-20 HMV4 | 5359050 | M | C | 25-00 | 340504 | INSPEC-25TAV-01182-02 | 11.03.2020 | 27.03.2020 | 1 | INT LAVATORY A AFT WALL: WALLPAPER WAS FOUND SCRATCHED | THE LAVATORY A AFT WALL HAS BEEN REPAIRED BY ADDED TEFLON PATCH CMM 25-39-15 REV. 71 15/FEB/2020
PH-HSG | 7.88 | PH-HSG/H-20 HMV4 | 5359050 | M | C | 25-00 | 340504 | INSPEC-25TAV-01182-02 | 11.03.2020 | 27.03.2020 | 3 | LIGHT LENS WAS FOUND CRACKED | THE LENS HAS BEEN INSTALLED PER AMM 25-40-11,REV.71,15-FEB-2020.
PH-HSG | 7.88 | PH-HSG/H-20 HMV4 | 5359050 | M | C | 25-00 | 340504 | INSPEC-25TAV-01182-02 | 11.03.2020 | 27.03.2020 | 4 | SEAT COVER: BUMPERS WERE FOUND MISSING | BUMPERS HAVE BEEN INSTALLED PER AMM 25-40-11,REV.71,15-FEB-2020.
PH-HSG | 7.88 | PH-HSG/H-20 HMV4 | 5359050 | M | C | 25-00 | 340504 | INSPEC-25TAV-01182-02 | 11.03.2020 | 27.03.2020 | 5 | FLIGHT ATTENDANT CALL PANEL: BEZEL WAS FOUND CRACKED | BEZEL HAS BEEN INSTALLED PER AMM 25-40-11,REV.71,15-FEB-2020.
PH-HSG | 7.88 | PH-HSG/H-20 HMV4 | 5359050 | M | C | 25-00 | 340504 | INSPEC-25TAV-01182-02 | 11.03.2020 | 27.03.2020 | 6 | LIGHT UNDER MIRROR DOES NOT LIGHT | LIGHT UNDER MIRROR HAS BEEN REPLACED I.A.W. 33-26-03 REV.70
PH-HSG | 7.88 | PH-HSG/H-20 HMV4 | 5359050 | M | C | 25-00 | 340504 | INSPEC-25TAV-01182-02 | 11.03.2020 | 27.03.2020 | 7 | LAV A DOOR (OUTER SIDE): END CAP WAS FOUND CRACKED | ENDCAP HAS BEEN INSTALLED PER AMM 25-40-11,REV.71,15-FEB-2020.
PH-HSG | 7.88 | PH-HSG/H-20 HMV4 | 5359050 | M | C | 25-00 | 340504 | INSPEC-25TAV-01182-02 | 11.03.2020 | 27.03.2020 | 10 | LAVATORY A (STEP #8): PLEASE PERFORM VACUUM TOILET ASSEMBLY INSTALLATION TEST (SUBTASK 38-32-01-040-002-001) | THE WACUUM LEAK TEST PERFORMED VIA 38-32-01-040-002-001 REV 71.
PH-HSG | 7.88 | PH-HSG/H-20 HMV4 | 5359084 | M | C | 25-00 | DR 340463 | INSPEC-25TAV-01182-02 | 11.03.2020 | 27.03.2020 | 3 | WASTE BIN FLAP: SHOCK ABSORBER WAS FOUND WEAR | NO SPARE PART
PH-HSG | 7.88 | PH-HSG/H-20 HMV4 | 5359084 | M | C | 25-00 | DR 340463 | INSPEC-25TAV-01182-02 | 11.03.2020 | 27.03.2020 | 4 | WASTE COMPARTMENT: UPPER EDGE WAS FOUND CRACKED(SHARP EDGE) | SHM: THE COMPARTMENT ASSY HAS BEEN REPAIRED PER SERVICE LETTER DN: YAASL156, REV.1, DATE REV.OCT.3.2019.
PH-HSG | 7.88 | PH-HSG/H-20 HMV4 | 5359084 | M | C | 25-00 | DR 340463 | INSPEC-25TAV-01182-02 | 11.03.2020 | 27.03.2020 | 6 | DOOR FRAME SEAL WAS FOUND TORN | DOOR FRAME SEAL HAS BEEN INSTALLED ACC AMM:25-40-14-400-801 REV.71
PH-HSG | 7.88 | PH-HSG/H-20 HMV4 | 5359084 | M | C | 25-00 | DR 340463 | INSPEC-25TAV-01182-02 | 11.03.2020 | 27.03.2020 | 7 | THE CUSTOMER REPRESENTATIVE WAS INFORMED AND ACCEPTED THIS DEFERRED ITEM. THE DEFERRED DEFECT LIST WAS ENCLOSED. AFTER THE A/C HAS BEEN RELEASED TO S | THE CUSTOMER REPRESENTATIVE WAS INFORMED AND ACCEPTED THIS DEFERRED ITEM. THE DEFERRED DEFECT LIST WAS ENCLOSED. AFTER THE A/C HAS BEEN RELEASED TO S
PH-HSG | 7.88 | PH-HSG/H-20 HMV4 | 5359085 | M | C | 25-00 | DR 340463 | INSPEC-25TAV-01182-02 | 11.03.2020 | 27.03.2020 | 3 | WASTE BIN FLAP: SHOCK ABSORBER WAS FOUND WEAR | NO SPARE PART
PH-HSG | 7.88 | PH-HSG/H-20 HMV4 | 5359085 | M | C | 25-00 | DR 340463 | INSPEC-25TAV-01182-02 | 11.03.2020 | 27.03.2020 | 6 | DOOR FRAME SEAL WAS FOUND TORN | DOOR FRAME SEAL HAS BEEN INSTALLED ACC AMM:25-40-15-400-801 REV.71
PH-HSG | 7.88 | PH-HSG/H-20 HMV4 | 5359085 | M | C | 25-00 | DR 340463 | INSPEC-25TAV-01182-02 | 11.03.2020 | 27.03.2020 | 8 | TWO LIGHTS UNDER MIRROR DOES NOT LIGHT | ONE LIGHT WAS REPLACED IAW AMM 32-26-03 REV 70 15-OCT-19 AND THE OTHER WAS CLEANED OF CORROSION ON THE CONNECTION
PH-HSG | 7.88 | PH-HSG/H-20 HMV4 | 5359085 | M | C | 25-00 | DR 340463 | INSPEC-25TAV-01182-02 | 11.03.2020 | 27.03.2020 | 9 | THE CUSTOMER REPRESENTATIVE WAS INFORMED AND ACCEPTED THIS DEFERRED ITEM. THE DEFERRED DEFECT LIST WAS ENCLOSED. AFTER THE A/C HAS BEEN RELEASED TO S | THE CUSTOMER REPRESENTATIVE WAS INFORMED AND ACCEPTED THIS DEFERRED ITEM. THE DEFERRED DEFECT LIST WAS ENCLOSED. AFTER THE A/C HAS BEEN RELEASED TO S
PH-HSG | 7.88 | PH-HSG/H-20 HMV4 | 5359169 | M | C | 52 |  | 52-808-02-01 | 11.03.2020 | 26.03.2020 | 1 | THE DOOR SEAL WAS FOUND TEAR ON DOWN FWD CORNER. PLS. REPAIR PER AMM 52-09-10 | THE DOOR SEAL HAS BEEN REPAIRED AMM 52-09-10 REV.71 15-FEB-2020
PH-HSG | 7.88 | PH-HSG/H-20 HMV4 | 5359169 | M | C | 52 |  | 52-808-02-01 | 11.03.2020 | 26.03.2020 | 2 | THE BRACKET WAS FOUND DETERIORATED HOLE FOR FITTING LANYARD. | THE BRACKET HAS BEEN CHANGED. AMM 20-50-11 REV. 71
PH-HSG | 7.88 | PH-HSG/H-20 HMV4 | 5359170 | M | C | 53 |  | 53-030-00-01 | 11.03.2020 | 26.03.2020 | 1 | THE SCUFF PLATE WAS FOUND TWO DEEP GOUGES ON DOOR STOPS LOCATION. MEASUREMENT WAS PERFORMED PER SRM 53-60-15-1A-1 ITEM 5B FIGERE 103 DET. A-A ALLOWED | THE SCUFF PLATE HAS BEEN CHANGED AMM 53-11-02 REV 71
PH-HSG | 7.88 | PH-HSG/H-20 HMV4 | 5359170 | M | C | 53 |  | 53-030-00-01 | 11.03.2020 | 26.03.2020 | 2 | THE FILLER WAS FOUND MISSING ON FWD SIDE AT DOWN CORNERS. | THE FILLER HAS BEEN INSTALLED. AMM 53-11-02 REV 71
PH-HSG | 7.88 | PH-HSG/H-20 HMV4 | 5359172 | M | C | 54-00 |  | 54-800-01-01 | 11.03.2020 | 16.03.2020 | 1 | ENG 1, FWD PYLON : SPRING SEAL UNDER ACCESS PANEL 431AL WAS FOUND WORN THROUGH. | SPRING SEAL OF ACCESS PANEL 431AL HAS BEEN REPLACED I.A.W SRM 51-40-02-0G-0 REV.69.
PH-HSG | 7.88 | PH-HSG/H-20 HMV4 | 5359174 | M | C | 53 |  | 53-030-00-02 | 11.03.2020 | 26.03.2020 | 1 | THE FILLERS WERE FOUND MISSING ON BOTH SIDE AT DOWN CORNERS. | THE FILLERS HAVE BEEN INSTALLED. AMM 53-11-02 REV 71
PH-HSG | 7.88 | PH-HSG/H-20 HMV4 | 5359175 | M | C | 33 |  | MONTHLY | 11.03.2020 | 26.03.2020 | 1 | THE LIGHTS COMPARTMENT WERE FOUND CRACK GRILLE OR GLASS. FWD C/C - 6 PCS AFT C/C - 4 PCS | THE LENS ASSY HAVE BEEN CHANGED. AMM 33-36-00 REV 71
PH-HSG | 7.88 | PH-HSG/H-20 HMV4 | 5359178 | M | C | 25 |  | MONTHLY | 11.03.2020 | 26.03.2020 | 1 | THE SIDEWALL PANELS WERE FOUND SHABBY. 12.3.2020 - THE SIDEWALL PANELS HAVE BEEN REMOVED AND SEND TO WORKSHOP. FWD C/C - 5 PCS AFT C/C - 8 PCS | THE SIDEWALL PANELS ON AFT CARGO HAVE BEEN INSTALLED.AMM 25-52-06 REV.71 15 FEB 2020
PH-HSG | 7.88 | PH-HSG/H-20 HMV4 | 5359178 | M | C | 25 |  | MONTHLY | 11.03.2020 | 26.03.2020 | 2 | THE SCHROUD WAS FOUND CRACK. THE SCHROUD HAS BEEN REMOVED AND SEND TO WORKSHOP. | THE SCHROUD PANEL HAS BEEN INSTALLED.AMM 25-52-09 REV 71
PH-HSG | 7.88 | PH-HSG/H-20 HMV4 | 5359230 | M | C | 20-40 |  | 20-445-00-01 | 12.03.2020 | 24.03.2020 | 1 | DUE TO ACCESS FLIGHT DATA RECORDER REMOVED IAW AMM 31-31-11-00-802 REV.70 15-OCT-2019 | FDR HAS BEEN REINSTALLED AND TESTED I.A.W. AMM IAW AMM 31-31-11 REV.70
PH-HSG | 7.88 | PH-HSG/H-20 HMV4 | 5359231 | M | C | 52-20 |  | 52-240-00-01 | 12.03.2020 | 24.03.2020 | 1 | PAX CABIN: ON ALL EMERGENCY EXIT DOORS BLANKET ASSY WERE FOUND UNSERVICEABLE. | NSULATION BLANKETS HAVE BEEN REPLACED. AMM 52-22-51 REV 71, 15 FEB 2020
PH-HSG | 7.88 | PH-HSG/H-20 HMV4 | 5359231 | M | C | 52-20 |  | 52-240-00-01 | 12.03.2020 | 24.03.2020 | 2 | EMERG.EXIT DOOR: ON WINDOW FWD-R/H SHADE-COILING WAS FOUND CRACKED. | THE SHADE HAS BEEN REPLACED PER AMM 25-21-12 REV.71, 15 FEB 2020.
PH-HSG | 7.88 | PH-HSG/H-20 HMV4 | 5359231 | M | C | 52-20 |  | 52-240-00-01 | 12.03.2020 | 24.03.2020 | 3 | EMERG.EXIT DOOR: PLUNGER ON COVER FWD-R/H BUSHING WAS FOUND BENDED. | ALL PARTS HAVE BEEN REPLACED PER AMM 52-22-51 REV.71, 15 FEB 2020.
PH-HSG | 7.88 | PH-HSG/H-20 HMV4 | 5359231 | M | C | 52-20 |  | 52-240-00-01 | 12.03.2020 | 24.03.2020 | 4 | EMERG.EXIT DOOR: ON STRUCTURE COVER R/H-AFT DOOR SHOCK ISOLATOR WAS FOUND CRACKED. | SHM: THE SHOCK ISOLATOR HAS BEEN REPLACED PER SRM 51-40-02 REV.69, MAR.10/20
PH-HSG | 7.88 | PH-HSG/H-20 HMV4 | 5359246 | M | C | 34-00 |  | 34-060-10-01 | 12.03.2020 | 24.03.2020 | 2 | PERFORM AIR DATA INERTIAL REFERENCE SYSTEM-OPERATIONAL TEST AMM 34-21-00-710-801. REV.70. | TEST HAS BEEN PERFORMED I.A.W. AMM 34-21-00-710-801. REV.70.
PH-HSG | 7.88 | PH-HSG/H-20 HMV4 | 5359249 | M | C | 23-00 |  | 23-030-00-01 | 12.03.2020 | 22.03.2020 | 1 | DURING INSPECTION WAS FIND 6 BROKEN DISGARGERS AND 1 BASE, BUT 2 BASES NEED TO BE REPLACED, BECAUSE 2 DISCHARGERS ARE NON-REMOVEBLE | SHM: REPAIR INSTRUCTION IS MENTIONED IN NEXT WORKSTEPS
PH-HSG | 7.88 | PH-HSG/H-20 HMV4 | 5359249 | M | C | 23-00 |  | 23-030-00-01 | 12.03.2020 | 22.03.2020 | 2 | R/H HORIZONTAL STABILIZER TIP HAS BEEN REMOVED DUE TO STATIC DISCHARGER RETAINER REPLACEMENT. | SHM:STATIC DISCHARGER RETAINER ON R/H HORIZONTAL STABILIZER TIP HAS BEEN REPLACED PER SRM 51-40-02, REV.69, MAR.10/20
PH-HSG | 7.88 | PH-HSG/H-20 HMV4 | 5359251 | M | C | 54-10 |  | INSPEC-54TAV-01274 | 12.03.2020 | 26.03.2020 | 1 | ENG 1, INLET COWL : 2 FASTENERS WERE FOUND LOOSENED ON OUTER LIP SKIN. LOCATION AT 10 O`CLOCK. SHM: PERFORM REPAIR PER SRM 54-10-01 ALLOW.2, PARAGRAP | FASTENERS HAVE BEEN REPLACED PER CMM 71-11-22,REV.28,AUG.30/18.
PH-HSG | 7.88 | PH-HSG/H-20 HMV4 | 5359251 | M | C | 54-10 |  | INSPEC-54TAV-01274 | 12.03.2020 | 26.03.2020 | 4 | SHM: PLS.REMOVE PARTLY BARREL PANEL DUE TO REPAIR OF LIP SKIN ENG.1 | SHM: BARREL PANEL HAS BEEN REMOVED AND INSTALLED TO ORIGINAL POSITION PER. SRM 51-40-02 REV.69 10-MAR.2020
PH-HSG | 7.88 | PH-HSG/H-20 HMV4 | 5359305 | M | C | 26-00 |  | 26-550-02-01 | 12.03.2020 | 26.03.2020 | 2 | MECH-LDG: GET THE ACCESS TO THE REPAIR AREA COM: PERFORM THE PERMANENT REPAIR PER SRM 57-10-10, REPAIR 2 BY 51-70-04, REPAIR 10. | COM: VAPOR BARRIER BETWEEN LBL 35.00 AND LBL 25.00. HAS BEEN REPAIRED PER SRM 57-10-10, REPAIR 2 BY 51-70-04, REPAIR 10. REV.69 10-MAR-2020
PH-HSG | 7.88 | PH-HSG/H-20 HMV4 | 5359305 | M | C | 26-00 |  | 26-550-02-01 | 12.03.2020 | 26.03.2020 | 3 | B1: PERFORM DOUBLE INSPECTION | DOUBLE INSPECTION PERFORMED
PH-HSG | 7.88 | PH-HSG/H-20 HMV4 | 5359305 | M | C | 26-00 |  | 26-550-02-01 | 12.03.2020 | 26.03.2020 | 5 | LDG: THE HYD. TUBES P/N: 272A4451-1108(T/R PRESS.), 272A4451-1119("A" SYS. PRESS.), 272A4451-1123("A" SYS. RETURN), 272A4451-1111(STBY SYS. FLAP DOWN) | LDG: THE HYD. TUBES P/N: 272A4451-1108(T/R PRESS.), 272A4451-1119("A" SYS. PRESS.), 272A4451-1123("A" SYS. RETURN), 272A4451-1111(STBY SYS. FLAP DOWN)
PH-HSG | 7.88 | PH-HSG/H-20 HMV4 | 5359305 | M | C | 26-00 |  | 26-550-02-01 | 12.03.2020 | 26.03.2020 | 8 | LDG: PERFORM INSTALLATION TEST AND LEAK CHECK OF THE EXTEND PRESSURE FUSE ACC TO AMM 32-33-71-400-802, ITEM E. | LEAK CHECK PERFORMED ACC AMM 32-33-71-400-802 REV.71
PH-HSG | 7.88 | PH-HSG/H-20 HMV4 | 5359324 | S | C | 25 |  |  | 12.03.2020 | 26.03.2020 | 1 | #1# CUSTOMER REQUEST - TEDLAR GALLEY 2, UPPER PART. CUSTOMER REQUEST: DUE TO BAD CONDITION PLEASE REPLACE UPPER TEDLAR ON SIDE OF GALLEY 2. | UPPER TEDLAR ON SIDE OF GALLEY 2 HAS BEEN REPLACED CMM 25-39-14 REV.C, 12/JUN/2002
PH-HSG | 7.88 | PH-HSG/H-20 HMV4 | 5359326 | M | C | 26-00 |  | 26-550-02-01 | 12.03.2020 | 26.03.2020 | 1 | KOM/KLE/LDG:OLD COMPOSITE REPAIR WAS FOUND CRACKED ON LH VAPOR BARRIER BETWEEN LBL 45.00 AND LBL 35.00 VISIBLE FROM MWW. TL DECIDE OBOUT REPAIR | SEE WORKSTEP #2# FOR REPAIR INSTRUCTIONS
PH-HSG | 7.88 | PH-HSG/H-20 HMV4 | 5359326 | M | C | 26-00 |  | 26-550-02-01 | 12.03.2020 | 26.03.2020 | 2 | MECH-LDG: GET THE ACCESS TO THE REPAIR AREA COM: PERFORM THE PERMANENT REPAIR PER SRM 57-10-10, REPAIR 2 BY 51-70-04, REPAIR 10. | COM: LH VAPOR BARRIER BETWEEN LBL 45.00 AND LBL 35.00 HAS BEEN REPAIRED PER SRM 57-10-10, REPAIR 2 BY 51-70-04, REPAIR 10. REV.69 10-MAR-2020.
PH-HSG | 7.88 | PH-HSG/H-20 HMV4 | 5359326 | M | C | 26-00 |  | 26-550-02-01 | 12.03.2020 | 26.03.2020 | 3 | B1: PERFORM DOUBLE INSPECTION | DOUBLE INSPECTION PERFORMED
PH-HSG | 7.88 | PH-HSG/H-20 HMV4 | 5359326 | M | C | 26-00 |  | 26-550-02-01 | 12.03.2020 | 26.03.2020 | 4 | MECH-INT: THESE PARTS HAVE BEEN REMOVED PER AMM 21-51-24,21-51-11,21-51-03 DUE TO ACCESS: - PANEL 192JL - RAM AIR EXHAUST DUCT - STANDBY TEMPERATURE C | ALL PARTS HAVE BEEN INSTALLED PER AMM 21-51-24,21-51-11,21-51-03 REV.71, 15 FEB 2020.
PH-HSG | 7.88 | PH-HSG/H-20 HMV4 | 5359326 | M | C | 26-00 |  | 26-550-02-01 | 12.03.2020 | 26.03.2020 | 7 | LDG: PERFORM LEAK CHECK OF HYD. TUBES P/N 272A4451-1026, 272A4451-1021 AND 272A4451-1109 ACC. TO AMM 29-00-00 | LEAK CHECK PERFORMED ACC AMM 29-00-00-870-801 REV.71
PH-HSG | 7.88 | PH-HSG/H-20 HMV4 | 5359326 | M | C | 26-00 |  | 26-550-02-01 | 12.03.2020 | 26.03.2020 | 9 | INT: PLEASE PERFORM INSTALLATION TEST (SUBTASK 21-51-03-860-031-002). | TEST HAS BEEN PERFORMED AMM 21-51-03-860-031-002,REV.71.15-FEB-2020.
PH-HSG | 7.88 | PH-HSG/H-20 HMV4 | 5359485 | M | C | 53-80 |  | 53-868-00-01 | 12.03.2020 | 27.03.2020 | 1 | INT - FWD WET AREA GALLEY NO.1 WAS REMOVED DUE TO ACCESS | THE GALLEY NO.1 HAS BEEN INSTALLED. AMM 25-31-11 REV 71, 15 FEB 2020
PH-HSG | 7.88 | PH-HSG/H-20 HMV4 | 5359485 | M | C | 53-80 |  | 53-868-00-01 | 12.03.2020 | 27.03.2020 | 4 | CEILINGS AND SIDEWALL LININGS AROUND FWD ENTRY AND SERVICE DOORS WERE REMOVED DUE TO ACCESS | THE CEILINGS AND SIDEWALL LININGS HAVE BEEN INSTALLED. AMM 25-21-31; 25-21-34; 25-21-30; 25-21-35 REV 71, 15 FEB 2020
PH-HSG | 7.88 | PH-HSG/H-20 HMV4 | 5359485 | M | C | 53-80 |  | 53-868-00-01 | 12.03.2020 | 27.03.2020 | 6 | THE NFT HAS BEEN REMOVED FOR ACCESS. | THE NTF COVERING HAS BEENREPLACED AMM 25-27-21-400 REV.71 15-FEB-2020
PH-HSG | 7.88 | PH-HSG/H-20 HMV4 | 5359495 | M | C | 53-80 |  | 53-886-00-01 | 12.03.2020 | 26.03.2020 | 3 | LAVATORY E WAS REMOVED DUE TO ACCESS | LAVATORY "E" HAS BEEN INSTALLED PER AMM 25-40-14,REV.71,15-FEB-2020.
PH-HSG | 7.88 | PH-HSG/H-20 HMV4 | 5359495 | M | C | 53-80 |  | 53-886-00-01 | 12.03.2020 | 26.03.2020 | 4 | AFT CENTER OVERHEAD STOWAGE BIN WAS REMOVED DUE TO ACCESS | THE AFT CENTER OVERHEAD STOWAGE BIN HAS BEEN INSTALLED. AMM 25-24-40 REV 71, 15 FEB 2020
PH-HSG | 7.88 | PH-HSG/H-20 HMV4 | 5359977 | M | C | 57-80 |  | 57-812-01-01 | 13.03.2020 | 23.03.2020 | 1 | EXT>L/H + R/H WING FIXED L/E UPSTOPS WERE FOUND CHAFED | R/H + L/H WING FIXED L.E. ALL 17 UPSTOPS WERE REPLACED AS PER AMM TASK 20-50-11, REV 71, 15 MAR 2020
PH-HSG | 7.88 | PH-HSG/H-20 HMV4 | 5359981 | M | C | 57-80 |  | 57-810-01-01 | 13.03.2020 | 19.03.2020 | 1 | EXT> KRUGER FLAP #1 HAS BEEN FOUND BONDING-JUMPER UNSERVICABLE. | EXT: BONDING-JUMPER ON KRUEGER FLAP #1 HAS BEEN REPLACED IN ACCORDANCE WITH AMM TASK 20-50-11, REV 71, 15 FEB 2020 AND SWPM TASK 20-20-10, REV 72, 15
PH-HSG | 7.88 | PH-HSG/H-20 HMV4 | 5359982 | M | C | 57-00 |  | INSPEC-57TAV-01485 | 13.03.2020 | 25.03.2020 | 1 | KLE-THERE WERE FOUND TWO LOOSEN FASTENERS ON LOWER SKIN OF LEADING EDGE OUTB CORNER BELOW KRUEGER NO.4 (STA227.49) | TWO RIVETS ON LOWER SKIN OF LEADING EDGE OUTB CORNER BELOW KRUEGER NO.4, (STA227.49) HAVE BEEN REPLACED ACC TO SRM 51-40-02, REV.69, MAR.10/20.
PH-HSG | 7.88 | PH-HSG/H-20 HMV4 | 5360008 | M | C | 57-80 |  | 57-816-01-01 | 13.03.2020 | 24.03.2020 | 2 | EXT>SLAT#1 HAS BEEN FOUND SPREAD CORROSION ON UPPER SURFACE OF WEDGE EDGE.LOCATION IS :955MM FROM OUTB SIDE WEDGE. | FOR THE REPAIR INFO SEE THE CM PROJECT CM136323 AND ASSOCIATED FORM-1 L-1385953
PH-HSG | 7.88 | PH-HSG/H-20 HMV4 | 5360041 | M | C | 57-80 |  | 57-814-01-01 | 13.03.2020 | 14.03.2020 | 2 | EXT>SLAT#1 HAS BEEN REMOVED IAW AMM TASK 27-81-21-000-801 D633A101-TAV, REV 70, 15 OCT 2019 | *** DOUBLE ENTRY *** FOR THE REMOVAL / INSTL. OF THE SLAT NO.1 SEE THE WORKORDER 5360008 NOTE: NO BOOKING, TIME OR MATERIAL USED IN THIS W/O, ADMIN
PH-HSG | 7.88 | PH-HSG/H-20 HMV4 | 5360043 | M | C | 25 |  | 53-250-00-01 | 13.03.2020 | 26.03.2020 | 1 | INT. AFT CARGO THE INSULATION BLANKETS (24 PCS) WERE FOUND WET | THE INSULATION BLANKETS HAVE BEEN INSTALLED. AMM 25-80-00 REV 71
PH-HSG | 7.88 | PH-HSG/H-20 HMV4 | 5360051 | M | C | 57-80 |  | 57-884-02-01 | 13.03.2020 | 16.03.2020 | 1 | EXT-PLACARD ON REFUEL/DEFUEL DOOR WAS FOUND UNREADABLE | PLACARD HAS BEEN REPLACED I.A.W AMM TASK 11-24-01-890-801 REV 70, 15 OCT 2019 .
PH-HSG | 7.88 | PH-HSG/H-20 HMV4 | 5360053 | M | C | 57-80 |  | 57-886-02-01 | 13.03.2020 | 26.03.2020 | 2 | LAK-PLS LOCALLY RESTORE PAINT AND TEFLON ON R/H WING FIXED L/E UPPER SURFACE | PAINT HAS BEEN REPAIRED ACC TO AMM 51-21-73,REV.71-15.FEB./2020
PH-HSG | 7.88 | PH-HSG/H-20 HMV4 | 5360068 | M | C | 57-80 |  | 57-886-02-01 | 13.03.2020 | 23.03.2020 | 2 | EXT>SLAT#8 HAS BEEN REMOVED IAW AMM TASK 27-81-21-000-801 D633A101-TAV, REV 70, 15 OCT 2019 | EXT: SLAT #8 HAS BEEN INSTALLED IN ACCORDANCE WITH AMM TASK 27-81-21-400-801, REV 71, 15 FEB 2020
PH-HSG | 7.88 | PH-HSG/H-20 HMV4 | 5360074 | M | C | 57-50 |  | INSPEC-57TAV-01605LH | 13.03.2020 | 21.03.2020 | 1 | EXT: LOOSE BEARINGS WERE FOUND ON THE BEAM OF THE LEFT WING ACCESS PANEL 551GB EDIT:AFTER REMOVAL OF PANEL 551GB, THERE WAS FOUND ENLARGED FWD HOLE AN | NEW BEAM HAS BEEN INSTALLED ON THE LEFT WING ACCESS PANEL 551GB ACC TO SRM 51-40-02, REV.69, MAR.10/20.
PH-HSG | 7.88 | PH-HSG/H-20 HMV4 | 5360074 | M | C | 57-50 |  | INSPEC-57TAV-01605LH | 13.03.2020 | 21.03.2020 | 2 | THE REAR BRACKET WAS FOUND LOOSE ON THE PANEL 551GB | NEW REAR BRACKET HAS BEEN INSTALLED ON THE ACCESS PANEL 551GB ACC TO SRM 51-40-02, REV.69, MAR.10/20.
PH-HSG | 7.88 | PH-HSG/H-20 HMV4 | 5360088 | M | C | 57-50 |  | INSPEC-57TAV-01605LH | 13.03.2020 | 22.03.2020 | 1 | ENG1 AFT STRUT FAIRING REMOVED IAW TASK 54-52-04-000-803 REV70 TO PROVIDE ACCESS FOR T/E PANEL 551GB REMOVAL/INSTL. (REF: W/O 5360074) | AFT STRUT FAIRING HAS BEEN INSTALLED IAW AMM 54-52-04-400-801, REV.71, 15.FEB.2020
PH-HSG | 7.88 | PH-HSG/H-20 HMV4 | 5362002 | M | C | 57-80 |  | 57-846-01-01 | 13.03.2020 | 19.03.2020 | 1 | EXT: DURING INSPECTION OF FAIRING NO.1 RETAINER OF BACK SEAL WAS FOUND WORN | EXT: BACK SEAL RETAINER WAS REPLACED AS PER AMM TASK 20-50-11, REV 71, 15 FEB 2020
PH-HSG | 7.88 | PH-HSG/H-20 HMV4 | 5362005 | M | C | 57-80 |  | 57-838-01-01 | 13.03.2020 | 26.03.2020 | 3 | EXT: FAIRING NO.3 WAS REMOVED AS PER AMM TASK 27-51-18-000-802, REV 70, 15 OCT 2019 | THE FAIRING NO.3 HAS BEEN INSTALLED.I.A.W. AMM 27-51-18-400-802.REV 70,15-OCT-2019.
PH-HSG | 7.88 | PH-HSG/H-20 HMV4 | 5362029 | M | C | 11-00 | DR 340460 | INSPEC-11TAV-00019 | 13.03.2020 | 27.03.2020 | 2 | THE PLACARD WAS FOUND MISSING | THE PLACARD HAS BEEN INSTALLED PER INTERIOR PLACARD AND SIGNS HANDBOOK INSPEC 11-30-00-01 REV-9 02-OCT-2017
PH-HSG | 7.88 | PH-HSG/H-20 HMV4 | 5362029 | M | C | 11-00 | DR 340460 | INSPEC-11TAV-00019 | 13.03.2020 | 27.03.2020 | 3 | THE PLACARD WAS FOUND MISSING | THE PLACARD HAS BEEN INSTALLED PER INTERIOR PLACARD AND SIGNS HANDBOOK INSPEC 11-30-00-01 REV-9 02-OCT-2017
PH-HSG | 7.88 | PH-HSG/H-20 HMV4 | 5362069 | M | C | 57-50 | TAV WO 176333/TAV DR 334376 (finding) | 5346978 | 13.03.2020 | 20.03.2020 | 1 | EXT: FAIRING NO.6 WAS REMOVED AS PER AMM TASK 27-51-18-000-802, REV 70, 15 OCT 2019 FOR SCHEDULED REPAIR | THE FAIRING NO.6 HAS BEEN INSTALLED.I.A.W. AMM 27-51-18-400-802.REV 70,15-OCT-2019.
PH-HSG | 7.88 | PH-HSG/H-20 HMV4 | 5362086 | M | C | 57-90 |  | 57-908-02-01 | 13.03.2020 | 19.03.2020 | 1 | EXT:DURING AN INTERNAL ZONAL INSPECTION OF THE FAIRING FLAP SUPPORT NO.6 HAS BEEN FOUND DAMAGED SEAL PERFORM REPLACEMENT OF SEAL | SEAL WAS REPLACE AS PER AMM 20-50-11-910-801,REV. 71, 15 FEB 2020
PH-HSG | 7.88 | PH-HSG/H-20 HMV4 | 5362121 | M | C | 20-00 |  | 20-010-01-01 | 13.03.2020 | 25.03.2020 | 1 | DURING CONNECTOR INSPECTIONS ON L/H TRAILING EDGE HAS BEEN FOUND CORRODED AND CRACKED CONNECTOR D40024P | CONNECTOR REPLACED IAW SWPM 20-61-11 REV.72 15-OCT-2019
PH-HSG | 7.88 | PH-HSG/H-20 HMV4 | 5362121 | M | C | 20-00 |  | 20-010-01-01 | 13.03.2020 | 25.03.2020 | 2 | PLS PERFORM TESTS: - FLAP POSITION XMTR ADJUSTMENT/TEST IAW AMM 27-58-01-820-801 - FLAP SKEW SENSOR DETECTION SYSTEM FUNCTIONAL TEST IAW AMM | TESTS PERFORMED IAW AMM 27-58-01-820-801, AMM 27-59-00-730-801, AMM 27-61-00-820-808, AMM 22-11-29-710-801 REV.70 15-OCT-19 TESTS - O.K.
PH-HSG | 7.88 | PH-HSG/H-20 HMV4 | 5362163 | M | C | 32-40 |  | 32-400-00-01 | 14.03.2020 | 25.03.2020 | 1 | LDG:STEERING ACTUATOR WASHERS WERE FOUND UNSERVICEABLE. | LDG:NEW STEERING ACTUATOR WASHERS HAVE BEEN INSTALLED IAW AMM:SUBTASK 32-51-51-420-004, REV 70, 15 OCT 2019
PH-HSG | 7.88 | PH-HSG/H-20 HMV4 | 5362163 | M | C | 32-40 |  | 32-400-00-01 | 14.03.2020 | 25.03.2020 | 2 | LDG:PLS PERFORM NOSE GEAR STEERING ACTUATOR TEST IAW AMM:32-51-51-720-801 | NLG STEERING TEST PERFORMED ACC AMM:32-51-51-720-801 REV.71
PH-HSG | 7.88 | PH-HSG/H-20 HMV4 | 5362169 | M | C | 53-80 |  | 53-806-00-01 | 14.03.2020 | 26.03.2020 | 2 | SPIN BRAKE PADS ON PANELS 113BW AND 114BW WERE FOUND WORN OVER THE LIMIT ACC AMM:32-45-31-700-801 REV.71 | THE NEW SPIN BRAKE PADS HAVE BEEN INSTALLED PER AMM 32-45-31-400-801, REV 71, 15 FEB 2020
PH-HSG | 7.88 | PH-HSG/H-20 HMV4 | 5362169 | M | C | 53-80 |  | 53-806-00-01 | 14.03.2020 | 26.03.2020 | 4 | LDG:PERFORM CABIN PRESSURE LEAK TEST ACC AMM 05-51-91-790-801 AFTER NWW ACCESS PANELS INSTALLATION. | LEAK CHECK PERFORMED ACC AMM 05-51-91-790-801 REV.71
PH-HSG | 7.88 | PH-HSG/H-20 HMV4 | 5362170 | M | C | 52-60 |  | 52-610-00-02 | 14.03.2020 | 24.03.2020 | 1 | INT: FWD SERVICE DOOR>THE DOORSTOPS WERE FOUND WORN. MARKED RED TAPE. | THE DOOR STOPS HAS BEEN CHANGED.AMM 52-41-01.REV 71, 15 FEB 2020
PH-HSG | 7.88 | PH-HSG/H-20 HMV4 | 5362178 | M | C | 52-60 |  | 52-610-00-01 | 14.03.2020 | 24.03.2020 | 1 | THE DOOR STOP PLATES WAS FOUND WORN. MARKED BY RED TAPE. | THE PLATES HAVE BEEN REINSPECTED AMM 52-11-00 AND ONE PLATE HAS BEEN CHANGED. AMM 52-11-01 REV.71 15 FEB 2020
PH-HSG | 7.88 | PH-HSG/H-20 HMV4 | 5362179 | M | C | 53-80 |  | 53-806-00-01 | 14.03.2020 | 19.03.2020 | 1 | LDG: AFTER REMOVAL OF ACCESS DOORS 113BW AND 114BW WERE FOUND DOORS CORRODED AROUND ATTACHMENT HOLES. | BLEND OUT HAS BEEN PERFORMED.AFTER MEASUREMENT WERE FOUND ALL LOCATIONS WITHIN SRM LIMITS.SRM: 53-10-14 ,REV. 69 MAR 10/2020.
PH-HSG | 7.88 | PH-HSG/H-20 HMV4 | 5362179 | M | C | 53-80 |  | 53-806-00-01 | 14.03.2020 | 19.03.2020 | 2 | PLEASE PERFORM HFEC INSPECTION IN ACC WITH SRM: 53-10-14. | NDT: HFEC INSPECTION OF THE BLENDED SURFACE AND HFEC INSPECTION OF ALL OPEN BLENDED HOLES HAS BEEN PERFORMED ACC. TO NDTM 51-00-00 PROCEDURE 4 AND PRO
PH-HSG | 7.88 | PH-HSG/H-20 HMV4 | 5362180 | M | C | 52-00 |  | INSPEC-52TAV-01245 | 14.03.2020 | 27.03.2020 | 1 | INT: FWD SERVICE DOOR>THE BEARINGS ON LATCH TORQUE WAS FOUND DAMAGED. | THE BEARINGS ON UPPER LATCH TORQUE HAS BEEN CHANGED.AMM 52-41-00.REV 70, 15 OCT 2019
PH-HSG | 7.88 | PH-HSG/H-20 HMV4 | 5362180 | M | C | 52-00 |  | INSPEC-52TAV-01245 | 14.03.2020 | 27.03.2020 | 2 | THE BUSHINGS ON GUIDE ARM WAS FOUND DAMAGE. | THE BUSHING ON GUIDE ARM HAS BEEN CHANGED. AMM 52-41-21 REV71, 15 FEB 2020
PH-HSG | 7.88 | PH-HSG/H-20 HMV4 | 5362180 | M | C | 52-00 |  | INSPEC-52TAV-01245 | 14.03.2020 | 27.03.2020 | 3 | THE LINING WALLAPAPER WAS FOUND WORN ON TOP. | PAINT HAS BEEN REPAIRED ACC TO AMM 51-21-73 REV.70, 15-OCT-19
PH-HSG | 7.88 | PH-HSG/H-20 HMV4 | 5362181 | M | C | 32-40 |  | 32-440-00-01 | 14.03.2020 | 25.03.2020 | 1 | STEERING CABLE WAS FOUND WORN OUT OF THE LIMIT.OUTER WIRES ARE WORN 40-50 % - WORN AREAS ARE BLENDED TOGETHER. CABLE IS WORN ON SEVERAL SEVERAL PLACES | CABLE HAS BEEN REPLACED AND ADJUSTED ACC AMM 32-51-31 REV.70
PH-HSG | 7.88 | PH-HSG/H-20 HMV4 | 5362181 | M | C | 32-40 |  | 32-440-00-01 | 14.03.2020 | 25.03.2020 | 2 | LDG: PLS PERFORM NOSE WHEEL STEERING SYSTEM TEST ACC. TO AMM 32-51-00-700-801. | STEERING TEST PERFORMED ACC AMM 32-51-00-700-801 REV.71
PH-HSG | 7.88 | PH-HSG/H-20 HMV4 | 5362191 | M | C | 52-00 |  | INSPEC-52TAV-01246 | 14.03.2020 | 24.03.2020 | 1 | INT: AFT SERVICE DOOR> THE SEAL - SWEEPER WAS FOUND WORN AND DAMAGED. | THE SEAL HAS BEEN CHANGED.AMM 52-09-00.REV 71, 15 FEB 2020
PH-HSG | 7.88 | PH-HSG/H-20 HMV4 | 5362191 | M | C | 52-00 |  | INSPEC-52TAV-01246 | 14.03.2020 | 24.03.2020 | 2 | THE BUSHINGS ON GUIDE ARM WAS FOUND DAMAGE. | THU BUSHINGS ON GUIDE ARM HAS BEEN CHANGED.AMM 52-41-21. REV 71, 15 FEB 2020
PH-HSG | 7.88 | PH-HSG/H-20 HMV4 | 5362192 | M | C | 52-00 |  | INSPEC-52TAV-01244 | 14.03.2020 | 24.03.2020 | 1 | BEARINGS ON UPPER LATCH TORQUE WAS FOUND DAMAGED | THE BEARINGS ON UPPER LATCH TORQUE HAVE BEEN CHANGED. AMM 52-13-00.REV 70, 15 OCT 2019
PH-HSG | 7.88 | PH-HSG/H-20 HMV4 | 5362192 | M | C | 52-00 |  | INSPEC-52TAV-01244 | 14.03.2020 | 24.03.2020 | 2 | THE BUSHINGS ON GUIDE ARM WAS FOUND WORN. | THE BUSHING HAS BEEN CHANGED.AMM 52-13-21.REV 71, 15 FEB 2020
PH-HSG | 7.88 | PH-HSG/H-20 HMV4 | 5362192 | M | C | 52-00 |  | INSPEC-52TAV-01244 | 14.03.2020 | 24.03.2020 | 3 | THE LINING WAS FOUND CRACKED | THE LINING HAS BEEN REPAIRED AND INSTALLED.AMM 52-13-31 REV.71 15 FEB 2020
PH-HSG | 7.88 | PH-HSG/H-20 HMV4 | 5362196 | M | C | 32-70 |  | 32-806-01-01 | 14.03.2020 | 24.03.2020 | 1 | LDG: LEFT MLG INNER BOTH ROD-ENDS DOOR WERE FOUND MIGRATION OUT OF LIMIT. | LDG: THE ROD-ENDS HAVE BEEN REPLACED ON L/H MLG INNER DOOR ACC. TO AMM 32-13-11, REV. 70, 15/OCT. 2019.
PH-HSG | 7.88 | PH-HSG/H-20 HMV4 | 5362287 | M | C | 72-00 |  | TAV70-806-01 | 14.03.2020 | 25.03.2020 | 2 | ENG# L/H T/R: DUE TO CHANGE OF THE SHOE ASSY THE TRANSLATING SLEEVE HAS BEEN REMOVED IAW AMM 78-31-02-000-802-F00, REV.70, 15.OCT.2019 | ENG#2,L/H T/R: TRANSLATING SLEEVE HAS BEEN INSTALLED BACK PER AMM TASK 78-31-02-400-802-F00,REV.71-15.FEB.2020
PH-HSG | 7.88 | PH-HSG/H-20 HMV4 | 5362303 | M | C | 53-80 |  | 53-896-00-01 | 14.03.2020 | 24.03.2020 | 1 | EXT-TAIL: DURING INSPECTION OF THE AREA AFT OF PRESSURE BULKHEAD HAS BEEN FOUND STABILIZER TRIM ACTUATOR BALL NUT INCORRECTLY CONNECTED TO THE JACKSCR | STABILIZER TRIM ACTUATOR BALL NUT HAS BEEN REINSTALLED IN ACCORDANCE WITH AMM TASK 27-41-81-400-801, REV 71, 15 FEB 2020.
PH-HSG | 7.88 | PH-HSG/H-20 HMV4 | 5362320 | M | C | 57-80 |  | 57-860-01-01 | 14.03.2020 | 23.03.2020 | 2 | PLS PERFORM DAMAGE TRANSAVIA REGISTRATION AND ENTRY DAMAGE TO CUSTOMER DENT BUCKLE CHART. | THE DAMAGE IS CLASSIFIED AS REPAIR CATEGORY "A" THE DENT+BUCKLE CHART HAS BEEN UPDATED, MARKING STICKER INSTALLED, RRR DOC. HAS BEEN CREATED. NO FURTH
PH-HSG | 7.88 | PH-HSG/H-20 HMV4 | 5362320 | M | C | 57-80 |  | 57-860-01-01 | 14.03.2020 | 23.03.2020 | 3 | ACCORDING TO THE TAV REP. REQUEST PERFORM COMPLETE MAPING OF ALL DENTS ON THE SPOILER NO.1, FILL THE MAPING CHART AND LINK IT WITH A PHOTO INTO THIS W | THE MAPING HAS BEEN PERFORMED, CHART HAS BEEN FILLED, PHOTOS ATTACHED INTO THIS W/O.
PH-HSG | 7.88 | PH-HSG/H-20 HMV4 | 5362325 | M | C | 57-80 |  | 57-860-01-01 | 14.03.2020 | 23.03.2020 | 1 | SEVERAL SHALLOW HAIL STRIKE DENTS HAVE BEEN FOUND ON UPPER SKIN OF SPOILER NO.4 THE WORST ONE IS LOCATED 130MM FROM T/E AND 175MM FROM OUTB.SIDE OF SP | THE DENTS ARE IN LIMIT ACC TO SRM:57-70-01-1A-1 PARA 4.D.FIG.111. D634A210, REV 69, 10 MAR 2020.NO FURTHER MAINTANANCE ACTION REQ.
PH-HSG | 7.88 | PH-HSG/H-20 HMV4 | 5362325 | M | C | 57-80 |  | 57-860-01-01 | 14.03.2020 | 23.03.2020 | 2 | PLS PERFORM DAMAGE TRANSAVIA REGISTRATION AND ENTRY DAMAGE TO CUSTOMER DENT BUCKLE CHART. | THE DAMAGE IS CLASSIFIED AS REPAIR CATEGORY "A" THE DENT+BUCKLE CHART HAS BEEN UPDATED, MARKING STICKER INSTALLED, RRR DOC. HAS BEEN CREATED. NO FURTH
PH-HSG | 7.88 | PH-HSG/H-20 HMV4 | 5362326 | M | C | 72-00 |  | TAV70-806-01 | 14.03.2020 | 20.03.2020 | 1 | ENG#1: THE BOTTOM FIRE SEAL ON THE L/H T/R HALF WAS FOUND DETERIORATED. | ENG#1, LH T/R HALF:THE LOWER FIRESEAL HAS BEEN REPLACED PER AMM TASK 78-31-12-400-801-F00, REV.70-15/OCT/2019.
PH-HSG | 7.88 | PH-HSG/H-20 HMV4 | 5362327 | M | C | 57-80 |  | 57-860-01-01 | 14.03.2020 | 23.03.2020 | 1 | SEVERAL SHALLOW HAIL STRIKE DENTS HAVE BEEN FOUND ON UPPER SKIN OF SPOILER NO.5 THE WORST ONE IS LOCATED 95MM FROM T/E AND 465MM FROM OUTB.SIDE OF SPO | THE DENTS ARE IN LIMIT ACC TO SRM:57-70-01-1A-1 PARA 4.D.FIG.111. D634A210, REV 69, 10 MAR 2020.NO FURTHER MAINTANANCE ACTION REQ.
PH-HSG | 7.88 | PH-HSG/H-20 HMV4 | 5362327 | M | C | 57-80 |  | 57-860-01-01 | 14.03.2020 | 23.03.2020 | 2 | PLS PERFORM DAMAGE TRANSAVIA REGISTRATION AND ENTRY DAMAGE TO CUSTOMER DENT BUCKLE CHART. | THE DAMAGE IS CLASSIFIED AS REPAIR CATEGORY "A" THE DENT+BUCKLE CHART HAS BEEN UPDATED, MARKING STICKER INSTALLED, RRR DOC. HAS BEEN CREATED. NO FURTH
PH-HSG | 7.88 | PH-HSG/H-20 HMV4 | 5362327 | M | C | 57-80 |  | 57-860-01-01 | 14.03.2020 | 23.03.2020 | 3 | ACCORDING TO THE TAV REP. REQUEST PERFORM COMPLETE MAPING OF ALL DENTS ON THE SPOILER NO.5, FILL THE MAPING CHART AND LINK IT WITH A PHOTO INTO THIS W | THE MAPING HAS BEEN PERFORMED, CHART HAS BEEN FILLED, PHOTOS ATTACHED INTO THIS W/O.
PH-HSG | 7.88 | PH-HSG/H-20 HMV4 | 5362328 | M | C | 57-80 |  | 57-852-01-01 | 14.03.2020 | 23.03.2020 | 2 | PLS PERFORM DAMAGE TRANSAVIA REGISTRATION AND ENTRY DAMAGE TO CUSTOMER DENT BUCKLE CHART. | THE DAMAGE IS CLASSIFIED AS REPAIR CATEGORY "A" THE DENT+BUCKLE CHART HAS BEEN UPDATED, MARKING STICKER INSTALLED, RRR DOC. HAS BEEN CREATED. NO FURTH
PH-HSG | 7.88 | PH-HSG/H-20 HMV4 | 5362328 | M | C | 57-80 |  | 57-852-01-01 | 14.03.2020 | 23.03.2020 | 3 | ACCORDING TO THE TAV REP. REQUEST PERFORM COMPLETE MAPING OF ALL DENTS ON THE SPOILER NO.6, FILL THE MAPING CHART AND LINK IT WITH A PHOTO INTO THIS W | THE MAPING HAS BEEN PERFORMED, CHART HAS BEEN FILLED, PHOTOS ATTACHED INTO THIS W/O.
PH-HSG | 7.88 | PH-HSG/H-20 HMV4 | 5362331 | M | C | 57-90 |  | 57-922-02-01 | 14.03.2020 | 23.03.2020 | 1 | SEVERAL SHALLOW HAIL STRIKE DENTS HAVE BEEN FOUND ON UPPER SKIN OF SPOILER NO.7 THE WORST ONE IS LOCATED 420MM FROM T/E AND 666MM FROM OUTB.SIDE OF SP | THE DENTS ARE IN LIMIT ACC TO SRM:57-70-01-1A-1 PARA 4.D.FIG.111. D634A210, REV 69, 10 MAR 2020.NO FURTHER MAINTANANCE ACTION REQ.
PH-HSG | 7.88 | PH-HSG/H-20 HMV4 | 5362331 | M | C | 57-90 |  | 57-922-02-01 | 14.03.2020 | 23.03.2020 | 2 | PLS PERFORM DAMAGE TRANSAVIA REGISTRATION AND ENTRY DAMAGE TO CUSTOMER DENT BUCKLE CHART. | THE DAMAGE IS CLASSIFIED AS REPAIR CATEGORY "A" THE DENT+BUCKLE CHART HAS BEEN UPDATED, MARKING STICKER INSTALLED, RRR DOC. HAS BEEN CREATED. NO FURTH
PH-HSG | 7.88 | PH-HSG/H-20 HMV4 | 5362331 | M | C | 57-90 |  | 57-922-02-01 | 14.03.2020 | 23.03.2020 | 3 | ACCORDING TO THE TAV REP. REQUEST PERFORM COMPLETE MAPING OF ALL DENTS ON THE SPOILER NO.7, FILL THE MAPING CHART AND LINK IT WITH A PHOTO INTO THIS W | THE MAPING HAS BEEN PERFORMED, CHART HAS BEEN FILLED, PHOTOS ATTACHED INTO THIS W/O.
PH-HSG | 7.88 | PH-HSG/H-20 HMV4 | 5362333 | M | C | 72-00 |  | TAV70-806-01 | 14.03.2020 | 17.03.2020 | 1 | ENG#1:L/H AND R/H HALF. THE SEAL BETWEEN UPPER AND LOWER INSULATION BLANKET WAS FOUND PARTIALLY MISSING. | ENG#1:L/H AND R/H HALF. THE SEAL BETWEEN UPPER AND LOWER INSULATION BLANKET HAVE BEEN REPAIRED ACC.AMM 78-31-13 REV 70.
PH-HSG | 7.88 | PH-HSG/H-20 HMV4 | 5362334 | M | C | 57-90 |  | 57-930-02-01 | 14.03.2020 | 23.03.2020 | 2 | PLS PERFORM DAMAGE TRANSAVIA REGISTRATION AND ENTRY DAMAGE TO CUSTOMER DENT BUCKLE CHART. | THE DAMAGE IS CLASSIFIED AS REPAIR CATEGORY "A" THE DENT+BUCKLE CHART HAS BEEN UPDATED, MARKING STICKER INSTALLED, RRR DOC. HAS BEEN CREATED. NO FURTH
PH-HSG | 7.88 | PH-HSG/H-20 HMV4 | 5362335 | M | C | 57-90 |  | 57-924-02-01 | 14.03.2020 | 15.03.2020 | 1 | EXT: THREE SHALLOW DENTS WERE FOUND ON RIGHT WING INBOARD MAIN FLAP UPPER SKIN | DENT NO.1: 1075 MM FROM OUTBD EDGE, 285 MM FROM AFT EDGE DIA.= 17 MM, MAX.D= 0,36 MM, W/Y= 47,2 DENT NO.2: 790 MM FROM OUTBD EDGE, 530 MM FROM AFT ED
PH-HSG | 7.88 | PH-HSG/H-20 HMV4 | 5362335 | M | C | 57-90 |  | 57-924-02-01 | 14.03.2020 | 15.03.2020 | 2 | ENTER THE DAMAGE TO THE CUSTOMER`S DENT+BUCKLE CHART AND FILL IN THE RRR DOC. | THE DAMAGE IS CLASSIFIED AS REPAIR CATEGORY "A" THE DENT+BUCKLE CHART HAS BEEN UPDATED, MARKING STICKER INSTALLED, RRR DOC. HAS BEEN CREATED. NO FURTH
PH-HSG | 7.88 | PH-HSG/H-20 HMV4 | 5362336 | M | C | 57-90 |  | 57-930-02-01 | 14.03.2020 | 23.03.2020 | 2 | PLS PERFORM DAMAGE TRANSAVIA REGISTRATION AND ENTRY DAMAGE TO CUSTOMER DENT BUCKLE CHART. | THE DAMAGE IS CLASSIFIED AS REPAIR CATEGORY "A" THE DENT+BUCKLE CHART HAS BEEN UPDATED, MARKING STICKER INSTALLED, RRR DOC. HAS BEEN CREATED. NO FURTH
PH-HSG | 7.88 | PH-HSG/H-20 HMV4 | 5362336 | M | C | 57-90 |  | 57-930-02-01 | 14.03.2020 | 23.03.2020 | 3 | ACCORDING TO THE TAV REP. REQUEST PERFORM COMPLETE MAPING OF ALL DENTS ON THE SPOILER NO.9, FILL THE MAPING CHART AND LINK IT WITH A PHOTO INTO THIS W | THE MAPING HAS BEEN PERFORMED, CHART HAS BEEN FILLED, PHOTOS ATTACHED INTO THIS W/O.
PH-HSG | 7.88 | PH-HSG/H-20 HMV4 | 5362337 | M | C | 57-90 |  | 57-924-02-01 | 14.03.2020 | 15.03.2020 | 2 | ENTER THE CUSTOMER`S DENT+BUCKLE CHART AND FILL IN THE RRR DOC. | THE DAMAGE IS CLASSIFIED AS REPAIR CATEGORY "A" THE DENT+BUCKLE CHART HAS BEEN UPDATED, MARKING STICKER INSTALLED, RRR DOC. HAS BEEN CREATED. NO FURTH
PH-HSG | 7.88 | PH-HSG/H-20 HMV4 | 5362339 | M | C | 57-90 |  | 57-930-02-01 | 14.03.2020 | 23.03.2020 | 1 | SEVERAL HAIL STRIKE DENTS HAVE BEEN FOUND ON UPPER SKIN OF SPOILER NO.10 THE WORST ONE IS LOCATED 65,5MM FROM T/E AND 70MM FROM OUTB.SIDE OF SPOILER. | THE DENTS ARE IN LIMIT ACC TO SRM:57-70-01-1A-1 PARA 3.B.FIG.109. D634A210, REV 69, 10 MAR 2020.NO FURTHER MAINTANANCE ACTION REQ.
PH-HSG | 7.88 | PH-HSG/H-20 HMV4 | 5362339 | M | C | 57-90 |  | 57-930-02-01 | 14.03.2020 | 23.03.2020 | 2 | PLS PERFORM DAMAGE TRANSAVIA REGISTRATION AND ENTRY DAMAGE TO CUSTOMER DENT BUCKLE CHART | THE DAMAGE IS CLASSIFIED AS REPAIR CATEGORY "A" THE DENT+BUCKLE CHART HAS BEEN UPDATED, MARKING STICKER INSTALLED, RRR DOC. HAS BEEN CREATED. NO FURTH
PH-HSG | 7.88 | PH-HSG/H-20 HMV4 | 5362342 | M | C | 53-30 |  | 53-380-00-01 | 14.03.2020 | 17.03.2020 | 1 | INTERCOSTAL WAS FOUND CRACKED BETWEEN STA277-294,5,BL 0. | SHM: THE CRACKED INTERCOSTAL BETWEEN STA277-294,5,BL 0. HAS BEEN REMOVED PER SRM 51-40-02, REV.69 10/MAR/2020
PH-HSG | 7.88 | PH-HSG/H-20 HMV4 | 5362342 | M | C | 53-30 |  | 53-380-00-01 | 14.03.2020 | 17.03.2020 | 3 | INTERCOSTAL WAS FOUND CRACKED BETWEEN STA328-344,LBL 45. | SHM: THE INTERCOSTAL BETWEEN STA328-344,LBL 45. HAS BEEN REPLACED. PER SRM. 51-40-02, REV.69 10/MAR/2020
PH-HSG | 7.88 | PH-HSG/H-20 HMV4 | 5362385 | M | C | 53-30 |  | 53-380-00-01 | 15.03.2020 | 22.03.2020 | 2 | EXT: FOR ACEES SHM WORK HAS BEEN REMOVED BOTH L/H ELEVATOR BRACKET WIT PULLEY ON L/H SIDE . AFTER FINISHING OF WORKS INSTALL BACK BOTH BRACKETS. | STA 295.5 - BOTH ELEVATOR BRACKET WITH PULLEY ON L/H SIDE HAVE BEEN INSTALLED I.A.W. AMM TASK 20-10-09-400-801 REV 71 15-FEB-2020.
PH-HSG | 7.88 | PH-HSG/H-20 HMV4 | 5362519 | M | C | 53-00 |  | 53-050-00-01 | 15.03.2020 | 26.03.2020 | 1 | DURING INSPECTION WERE FOUND LEAKS AROUND PTU INPUT AND OUTPUT UNION CVONNECTIONS.PLEASE REPLACE PACKINGS. | PACKINGS HAVE BEEN REPLACED IN ACC WITH AMM: 29-22-11 ,REV 7 FEB. 15/2020.
PH-HSG | 7.88 | PH-HSG/H-20 HMV4 | 5362520 | M | C | 20-40 |  | 20-460-00-01 | 15.03.2020 | 17.03.2020 | 1 | BONDING JUMPERS OF THE APU EXCITER IS CORRODED AND CHAFFED. | THE NEW BONDING JUMPER HAS BEEN INSTALLED IAW AMM 54-52-03-410-801 REV.70. 15-OCT-2019
PH-HSG | 7.88 | PH-HSG/H-20 HMV4 | 5362554 | M | C | 51-00 |  | INSPEC-51TAV-00047 | 15.03.2020 | 24.03.2020 | 1 | DURING GVI INSPECTION WAS FOUND STONE DAMAGE IN PAINT POSITION STA 294,5 TO STA 380 / STR 25L TO 25R. | SHM: ASSESSMENT OF THE DAMAGE / DAMAGE WAS FOUND ONLY IN THE PAINT / PLS. RESTORE PAIT TO ORIGINAL CONDITION
PH-HSG | 7.88 | PH-HSG/H-20 HMV4 | 5362554 | M | C | 51-00 |  | INSPEC-51TAV-00047 | 15.03.2020 | 24.03.2020 | 2 | DURING GVI INSPECTION WAS FOUND STONE DAMAGE IN PAINT OF AFT EQUIPMENT ACCESS DOOR | SHM: ASSESSMENT OF THE DAMAGE / DAMAGE WAS FOUND ONLY IN THE PAINT / PLS.RESTORE PAIT TO ORIGINAL CONDITION
PH-HSG | 7.88 | PH-HSG/H-20 HMV4 | 5362554 | M | C | 51-00 |  | INSPEC-51TAV-00047 | 15.03.2020 | 24.03.2020 | 3 | RESTORE PAINT IN REPAIR AREA. | PAINT HAS BEEN REPAIRED ACC TO AMM 51-21-73 REV.71, 15-FEB-20
PH-HSG | 7.88 | PH-HSG/H-20 HMV4 | 5362591 | M | C | 53 |  | 53-380-00-01 | 15.03.2020 | 24.03.2020 | 1 | THE FLOOR PANELS ON AFT WET AREA HAVE BEEN REMOVED FOR ACCESS. AMM 53-21-00 | THE FLOOR PANELS ON AFT WET AREA HAVE BEEN INSTALLED. AMM 53-21-00 REV.71 15/FEB/20
PH-HSG | 7.88 | PH-HSG/H-20 HMV4 | 5362593 | M | C | 53 |  | 53-380-00-01 | 15.03.2020 | 26.03.2020 | 2 | TRH SOME FLOOR PANELS NEEDS REPAIR. P/N 141A5810-189 141A5810-769 141A5810-728 141A5810-809 141A5810-288 141A5810-236 141A5810-735 141A5810-755 141A58 | THE FLOOR PANELS HAVE BEEN REPAIRED SRM 53-00-50 REV.69 10/MAR/20 SEE MORE INFO CM PROJECT
PH-HSG | 7.88 | PH-HSG/H-20 HMV4 | 5362593 | M | C | 53 |  | 53-380-00-01 | 15.03.2020 | 26.03.2020 | 3 | DRAIN SILL FROM FWD WET AREA WAS FOUND DAMAGED. | THE DRAIN FITTING HAS BEEN REPLACED PER AMM:38-10-00 REV 71.
PH-HSG | 7.88 | PH-HSG/H-20 HMV4 | 5362595 | M | C | 53 |  | 27-228-00-03 | 15.03.2020 | 24.03.2020 | 1 | THE FLOOR PANELS ON PAX.CAB HAVE BEEN REMOVED FOR ACCESS. AMM 53-21-00 | THE FLOOR PANELS ON PAX.CAB HAVE BEEN INSTALLED. AMM 53-21-00 REV.71 15/FEB/20
PH-HSG | 7.88 | PH-HSG/H-20 HMV4 | 5362598 | M | C | 57-90 |  | 57-932-02-01 | 15.03.2020 | 23.03.2020 | 1 | EXT: DELAMINATED INBD CORNER WAS FOUND ON THE R/H WING OUTBD AFT FLAP, ON THE LOWER SKIN. (PREVIOUS REPAIR PRESENT ON THE UPPER SKIN - DR 305218) | FOR DETAILS ABOUT THE REPAIR SEE THE CM PROJECT CM136350 AND ASSOCIATED FORM-1 L-1385815
PH-HSG | 7.88 | PH-HSG/H-20 HMV4 | 5362598 | M | C | 57-90 |  | 57-932-02-01 | 15.03.2020 | 23.03.2020 | 2 | EXT: R/H OUTB AFT FLAP WAS REMOVED DUE TO REPAIR OF DELAMINATED CORNER AS PER AMM TASK 27-51-22-000-801, REV 70, 15 OCT 2019 | R/H OUTBOARD AFT FLAP HAS BEEN INSTALLED IN ACCORDANCE WITH AMM TASK 27-51-22-400-801, REV 71, 15 FEB 2020.
PH-HSG | 7.88 | PH-HSG/H-20 HMV4 | 5362628 | M | C | 49-10 |  | INSPEC-49TAV-01819 | 16.03.2020 | 17.03.2020 | 1 | APU INLET DOOR: DURING INSPECTION WAS FOUND CORROSION ON THE TWO PUSH RODS, BEARINGS AND THE ATTATCHMENT PARTS (BOLTS, WASHERS AND NUTS) | APU INLET DOOR: TWO PUSH RODS ASSY AND THE ATTATCHMENT PARTS HAVE BEEN REPLACED. SATIS NOW. AMM 49-15-22-400-801,REV.70,15/OCT/2019
PH-HSG | 7.88 | PH-HSG/H-20 HMV4 | 5362629 | M | C | 25 |  | 53-140-00-01 | 16.03.2020 | 26.03.2020 | 1 | THE PARTS ORDER FROM CORRECT INSTALLATION FLOOR PANELS ON THE COMPARTMENT. | ALL ORDERED PARTS HAVE BEEN INSTALLED. AMM 25-52-10 REV 71
PH-HSG | 7.88 | PH-HSG/H-20 HMV4 | 5362633 | M | C | 25-00 |  | INSPEC-25TAV-01182-02 | 16.03.2020 | 26.03.2020 | 1 | THREE GRILL PANELS WERE FOUND CRACKED. THOSE WERE SENT TO CUSTOMER APPROVAL. | GRILL PANELS HAVE BEEN REPAIRED AND INSTALLED PER AMM 25-21-47,REV.71,15-FEB-2020.
PH-HSG | 7.88 | PH-HSG/H-20 HMV4 | 5362779 | M | C | 72-20 |  | 72-0996 | 16.03.2020 | 22.03.2020 | 2 | ENG#1 (ESN 960804): FAN FRAME V-GROOVE HAS CERTAIN PORTIONS OF PTFE VARNISH MISSING, WITHOUT DAMAGE TO THE FAN FRAME V-GROOVE PARENT MATERIAL. THE AFF | #2# ENG#1,ESN 960804: REPAIR OF ALL AFFECTED AREAS HAS BEEN PERFORMED PER INSTRUCTIONS, GIVEN IN TC: 72-0996, I.E. HAND BLENDING, SPOT TOUCH-UP OF OXI
PH-HSG | 7.88 | PH-HSG/H-20 HMV4 | 5362888 | M | C | 53 |  | 53-160-00-01 | 16.03.2020 | 19.03.2020 | 1 | THE NUT-PLATE WAS FOUND CRACK BETWEEN STA 500G - 500H STR BL 0 ON BILGE. | SHM: THE NUT-PLATE BETWEEN STA 500G-500H STR BL 0 HAS BEEN REPLACED ACCORDING TO SRM 51-40-02,REV.69,MAR.10/20
PH-HSG | 7.88 | PH-HSG/H-20 HMV4 | 5362911 | M | C | 51 |  | 53-140-00-02 | 16.03.2020 | 22.03.2020 | 2 | THE CLIP WAS FOUND CRACK AROUND RIVETS ON STA 500I STR S-26R. | SHM: THE CLIP P/N 143A1010-48 HAS BEEN REPLACED PER. DWG 143A1234 SH.14.
PH-HSG | 7.88 | PH-HSG/H-20 HMV4 | 5362914 | M | C | 51 |  | 53-140-00-02 | 16.03.2020 | 22.03.2020 | 3 | THE CLIP WAS FOUND CRACK ON STA 500 L/H LBL 21.00 AFT SIDE. | SHM: THE CLIP ON STA 500 L/H LBL 21.00 AFT SIDE HAS BEEN REPLACED ACCORDING TO DWG 143A7505 SH.108, DWG 143A7505 SH.109, DWG 143A7505-82 AND SRM 51-40
PH-HSG | 7.88 | PH-HSG/H-20 HMV4 | 5362914 | M | C | 51 |  | 53-140-00-02 | 16.03.2020 | 22.03.2020 | 5 | THE CLIP WAS FOUND CRACK ON STA 500G R/H RBL 21.00 FWD SIDE. | SHM: THE CLIP ON STA 500G R/H RBL 21.00 FWD SIDE HAS BEEN REPLACED ACCORDING TO DWG 143A7505 SH.108, DWG 143A7505 SH.109, DWG 143A7505-82 AND SRM 51-4
PH-HSG | 7.88 | PH-HSG/H-20 HMV4 | 5362914 | M | C | 51 |  | 53-140-00-02 | 16.03.2020 | 22.03.2020 | 6 | THE CLIPS WERE FOUND CRACK ON STA 500G L/H LBL 21.00 BOTH SIDE. | SHM: THE CLIPS ON STA 500G L/H LBL 21.00 BOTH SIDE HAVE BEEN REPLACED ACCORDING TO DWG 143A7505 SH.108, DWG 143A7505 SH.109, DWG 143A7505-82 AND SRM 5
PH-HSG | 7.88 | PH-HSG/H-20 HMV4 | 5362914 | M | C | 51 |  | 53-140-00-02 | 16.03.2020 | 22.03.2020 | 8 | THE CLIPS WERE FOUND CRACK ON STA 500H L/H LBL 21.00 BOTH SIDE. | SHM: THE CLIPS ON STA 500H L/H 21.00 BOTH SIDE LBL HAVE BEEN REPLACED ACCORDING TO DWG 143A7505 SH.108, DWG 143A7505 SH.109, DWG 143A7505-82 AND SRM 5
PH-HSG | 7.88 | PH-HSG/H-20 HMV4 | 5362925 | S | C | 52-40 |  |  | 16.03.2020 | 17.03.2020 | 1 | ROBBERY WO - USE PART FROM PH-HSG FOR PH-HZW PLS REMOVE IN SERVICEABLE CONDITION 1X P/N 65C19901-41, LATCH ASSY FOR PH-HZW | FOR PH-HZW HAS BEEN USED LATCH ASSY OF OLD REMOVAL SLIDE. LATCH ASSY FROM PH-HSG NON REQUIRE
PH-HSG | 7.88 | PH-HSG/H-20 HMV4 | 5362961 | M | C | 25-00 |  | INSPEC-25TAV-01182-02 | 16.03.2020 | 25.03.2020 | 1 | OVER AFT-RH EMERGENCY DOOR EXIT RETAINER LENS WAS FOUND MISSING. | RETAINER LENS HAS BEEN INSTALLED PER 33-21-00 REV.71 15.FEB 2020.
PH-HSG | 7.88 | PH-HSG/H-20 HMV4 | 5362987 | M | C | 57-20 |  | 57-280-02-01 | 17.03.2020 | 27.03.2020 | 1 | W/O GENERATED FOR NEW SCREWS BOLTS AND OTHER CONSUMABLE MATERIAL USED FOR CLOSSING ACCESS PANELS . | PARTS BEEN USED FOR CLOSING OF ACCESS PANELS.
PH-HSG | 7.88 | PH-HSG/H-20 HMV4 | 5363035 | M | C | 53 |  | 53-250-00-01 | 17.03.2020 | 22.03.2020 | 1 | THE FRAME WAS FOUND CORRODED ON STA 907 STR S-25R AND S-27R ON UPPER EDGE R/H. | NDT: HFEC INSPECTION OF BLENDED AREA AND HFEC INSPECTION OF OPEN HOLE HAS BEEN PERFORMED ACC. TO NDTM 51-00-00 PROCEDURE 4 AND PROCEDURE 16, PART 6, R
PH-HSG | 7.88 | PH-HSG/H-20 HMV4 | 5363035 | M | C | 53 |  | 53-250-00-01 | 17.03.2020 | 22.03.2020 | 2 | SHM: PLS. REMOVE ZEE-PROFILE AND RAIL FROM DAMAGE AREA DUE TO REMOVE CORROSION OF AFFECTED AREA | SHM: REMOVED PARTS HAVE BEEN INSTALLED TO ORIGINAL POSITION PER. SRM 51-40-02 REV. 69 10-MAR/2020
PH-HSG | 7.88 | PH-HSG/H-20 HMV4 | 5363037 | M | C | 53-80 |  | 53-838-00-01 | 17.03.2020 | 26.03.2020 | 1 | THE LINER FLEX BETWEEN CEILING AND AFT BHD VAC. WASTE WALL WAS FOUND TEAR ON CORNERS. PLS. REPAIR PER AMM 25-52-01-300-806 - NEOPRENE COATED CARGO LIN | THE NEOPREN LINNER HAS BEEN REPAIRED REV.71 15-FEB-2020
PH-HSG | 7.88 | PH-HSG/H-20 HMV4 | 5363038 | M | C | 51 |  | 53-140-00-02 | 17.03.2020 | 23.03.2020 | 1 | THE ZEE PROFILE WAS FOUND CRACKS ON STA 727E/F/G/H RBL 13.84 R/H SIDE. | SEE WORKSTEP #6# FOR REPAIR INSTRUCTIONS
PH-HSG | 7.88 | PH-HSG/H-20 HMV4 | 5363038 | M | C | 51 |  | 53-140-00-02 | 17.03.2020 | 23.03.2020 | 2 | THE NUT-PLATE WAS FOUND MISSING NUT ON STA 727I STR S-25R ON R/H FRAME DOUBLER. | SEE WORKSTEP #7# FOR REPAIR INSTRUCTIONS
PH-HSG | 7.88 | PH-HSG/H-20 HMV4 | 5363038 | M | C | 51 |  | 53-140-00-02 | 17.03.2020 | 23.03.2020 | 3 | THE INTERCOSTAL WAS FOUND CORRODED AROUND NUT-PLATE BETWEEN STA 747 - 767 RBL 13.84 R/H SIDE. | SEE WORKSTEP #8# FOR REPAIR INSTRUCTIONS
PH-HSG | 7.88 | PH-HSG/H-20 HMV4 | 5363038 | M | C | 51 |  | 53-140-00-02 | 17.03.2020 | 23.03.2020 | 5 | THE NUT-PLATE WAS FOUND DETERIORATED ON STA 807 BETWEEN RBL 13.84 - 8.1 R/H SIDE. | SEE WORKSTEP #10# FOR REPAIR INSTRUCTIONS
PH-HSG | 7.88 | PH-HSG/H-20 HMV4 | 5363038 | M | C | 51 |  | 53-140-00-02 | 17.03.2020 | 23.03.2020 | 9 | SHM: INSTALL NEW ANGLE P/N 146A8125-53(ATTACHED TO THE INTERCOSTAL) PER ATTACHED DRAWINGS 146A0081_SH46 AND 146A8123_SH16 | HM: THE NEW ANGLE HAS BEEN INSTALLED P/N 146A8125-53 ACCORDING TO DRAWINGS 146A0081_SH46 AND 146A8123_SH16
PH-HSG | 7.88 | PH-HSG/H-20 HMV4 | 5363038 | M | C | 51 |  | 53-140-00-02 | 17.03.2020 | 23.03.2020 | 11 | B1: PERFORM DOUBLE INSPECTION OF REPAIR STEPS #6# TO #10 | DOUBLE INSPECTION PERFORMED
PH-HSG | 7.88 | PH-HSG/H-20 HMV4 | 5363128 | M | C | 49-00 |  | 49-020-00-01 | 17.03.2020 | 25.03.2020 | 1 | DUE TO APU MOUNTS INSPECTION THE APU HAS BEEN REMOVED AND INSTALLED IAW AMM 49-11-00-000-801, 49-11-00-400-801, REV.70, 15.OCT.2019 MECH: PERFORM APU | APU INSTALLATION TEST PERFORMED AMM 49-11-00-400-802 REV 71
PH-HSG | 7.88 | PH-HSG/H-20 HMV4 | 5363165 | S | C | 57-80 |  |  | 18.03.2020 | 22.03.2020 | 2 | #2# INSTALLATION INSTALL BACK DELIVERED TRACK ASSY P/N 114A7511-7. | THE SLAT TRACK HAS BEEN INSTALLED.AMM 27-81-21-400-802.REV 71.15-FEB-2020.
PH-HSG | 7.88 | PH-HSG/H-20 HMV4 | 5363823 | S | C | 74-10 |  |  | 20.03.2020 | 25.03.2020 | 2 | ENGINE START VALVE INSTALLATION PLEASE INSTALL BACK START VALVE IAW AMM 80-11-03-400-801-F00 DO APPLICABLE TEST (S) OR REFER FOR THE TEST(S) LISTED IN THE POWER PLANT TEST REFERENCE | THE START VALVE HAS BEEN INSTALLED IAW AMM 80-11-03-400-801-F00 REV 71
PH-HSG | 7.88 | PH-HSG/H-20 HMV4 | 5363823 | S | C | 74-10 |  |  | 20.03.2020 | 25.03.2020 | 3 | #3# ENG 1 START VALVE TEST DO TEST 1 - PNEUMATIC LEAK CHECK, AMM TASK 71-00-00-700-809-F00 AS POWER PLANT TEST REFERENCE TABLE (AMM TASK 71-00-00-800-811-F00) REQUIRED. | TEST 1 - PNEUMATIC LEAK CHECK, AMM TASK 71-00-00-700-809-F00, REV.71, 15.FEB.2020 HAS BEEN PERFORMED NO LEAK FOUND
PH-HSG | 7.88 | PH-HSG/H-20 HMV4 | 5363830 | S | C | 33-10 |  |  | 20.03.2020 | 26.03.2020 | 1 | ROBBERY WO FOR LIGHT ASSY PLS REMOVE FROM PH-HSG IN SERVICEABLE CONDITION P/N 15-0726-3 FOR PH-HZW. | LIGHT ASSY HAS BEEN REMOVED FROM HSG FOR HZW. [AMM 33-17-00-01A REV.70]
PH-HSG | 7.88 | PH-HSG/H-20 HMV4 | 5363830 | S | C | 33-10 |  |  | 20.03.2020 | 26.03.2020 | 2 | INSTALL BACK LIGHT ASSY PLEASE INSTALL BACK LIGHT ASSY REFERENCE AMM 33-17-00 - CREW LIGHT | LIGHT ASSY WAS INSTALLED AND TESTED I.A.W. AMM 33-17-00 REV. 71-15 MARC-2020
PH-HSG | 7.88 | PH-HSG/H-20 HMV4 | 5367338 | M | C | 32-00 | DR 340413 | 32-020-01-01 | 25.03.2020 | 27.03.2020 | 1 | DO A CHECK OF LH MLG SHOCK STRUT SERVICING IN FIVE TO TEN IN-SERVICE LANDINGS. | DO A CHECK OF LH MLG SHOCK STRUT SERVICING IN FIVE TO TEN IN-SERVICE LANDINGS.
PH-HSG | 7.88 | PH-HSG/H-20 HMV4 | 5367748 | M | C | 05-00 |  | DAILY | 27.03.2020 | 27.03.2020 | 1 | DURING TIRE PRESSURE CHECK WAS FOUND NLG WHEEL PRESSURE UNDER LIMIT FOR INFLATION. | LDG: LH NLG WHEEL HAS BEEN REPLACED IAW AMM:32-45-21-400-801, REV 71, 15 FEB 2020
PH-HSG | 7.88 | PH-HSG/H-20 HMV4 | 5367941 | S | C | 34-60 |  |  | 27.03.2020 | 27.03.2020 | 1 | #1# LOAD NAV DATABASE PERFORM TAV WO 179287: LOAD NAV DATABASE AND CHECK FMC PERF FACTORS (PDL) | TAV WO 179287 LOADING NAV DATABASE AND CHECK FMC PERF FACTORS (PDL) HAS BEEN PERFORMED
PH-HSG | 7.9 | PH-HSG/H-20 SICHR CHECK | 5346944 | S | C | 05-20 |  |  | 20.02.2020 | 27.03.2020 | 1 | B737NG SICHR CHECK NOTE: THIS INSPECTION IS INTENDED TO BE PERFORMED AT THE OPPORTUNITY OF FINISHING OF MAJOR HEAVY MAINTENANCE EVENT. AFTER FINISHING SCHEDULED HEAVY MA | B737NG SICHR CHECK AIRCRAFT SPECIAL INSPECTION CHECK REWIND (SICHR) PROCEDURE I.A.W. INSTRUCTIONS OF JIC NO. K-00-05-737NG-0001 HAS BEEN PERFORMED.
PH-HXC | 4.02 | PH-HXC/H-20 HMV2 | ERT-SB-1199 | TC | C | 25-10 | ERT-SB-1199 |  | 16.01.2020 | 07.04.2020 | 1 | DUAL COCKPIT USB POWER INSTALLATION THIS TASK CARD IS ISSUED FOR THE INSTALLATION OF USB POWER OUTLETS AT THE LOCATION OF THE ASHTRAYS ON THE CAPTAIN`S- AND FIRST OFFICER`S SIDEWALL ON T | PERFORMED WORK STEP `DUAL COCKPIT USB POWER INSTALLATION THIS TASK CARD IS ISSUED FOR THE INSTALLATION OF USB POWER...`
PH-HXC | 4.02 | PH-HXC/H-20 HMV2 | 5266511 | S | C | 57-10 | TAV DR 302190 |  | 17.01.2020 | 05.04.2020 | 1 | #1# L/H WING L/E - CRACK ON FRONT SPAR STRAKELET SEAL RIB PLEASE PERFORM TAV N/R-00001 (DR 302190) FOUND DURING CSA HMX HXC/HM1-RWF-18, REF AMOS WO 4747279: FINDING (NRC) WO 152488 TASKCARD 57-806-01-01 (1.0 | PERMANENT REPAIR INSTRUCTIONS IS MENTIONED WS.6
PH-HXC | 4.02 | PH-HXC/H-20 HMV2 | 5266511 | S | C | 57-10 | TAV DR 302190 |  | 17.01.2020 | 05.04.2020 | 8 | NDT SHM: PLS.PERFORM HFEC INSPECTION MACHINED POCKED DOUBLER ALL RADIUS AND COMPLETELY SURFACE FROM INNER AND OUTER SIDE. | NDT.HFEC ON DOUBLER HAS BEEN PERFORMED ACC.NDTM 51-00-00 PROCEDURE 4 PART6,REV.131 RESULT:NO CRACK INDICATION FOUND. USED DEVICE:DEFECTOMETER FOERSTER
PH-HXC | 4.02 | PH-HXC/H-20 HMV2 | 5266579 | S | C | 12-30 | TAV DR 323828 |  | 17.01.2020 | 04.04.2020 | 1 | #1# DIRT/SAND INSIDE MWW PLEASE PERFORM TAV N/R-00002 (DR 323828) FOUND MAIN WHEEL WELL COVERED WITH ALOT OF DIRT/SAND. PLEASE PERFORM A WHEEL WELL CLEAN ACC AMM 12-40-00 TO | MWW HAS BEEN CLEANED ACC AMM 12-40-00 REV.71
PH-HXC | 4.02 | PH-HXC/H-20 HMV2 | 5266580 | S | C | 55-10 | TAV DR 324321 |  | 17.01.2020 | 04.04.2020 | 1 | #1# R/H HORIZONTAL STABILIZER - LIGHTNING STRIKE REPAIR PLEASE PERFORM TAV N/R-00003 (DR 324321) DURING LIGHTNING STRIKE INSPECTION (DR 324320) FOUND A MOLTEN RIVET ON THE RH HORIZONTAL STABILIZER EDGE. PO | THE MOLTEN RIVET ON THE RH HORIZONTAL STABILIZER EDGE HAS BEEN REPLACED BY AN APPROVED TYPE ACC TO AIPC 55-10-00-08A, REV.100, FEB.15/20 AND SRM 51-40
PH-HXC | 4.02 | PH-HXC/H-20 HMV2 | 5266581 | S | C | 78-30 | TAV DR 328607 |  | 17.01.2020 | 05.04.2020 | 1 | #1# DAMAGE ON OUTER THRUST REVERSER ENG #2. PLEASE PERFORM TAV N/R-00004 (DR 328607) FOUND DAMAGE ON OUTER THRUST REVERSER ENG #2. | DAMAGE REPAIRED, FOR MORE INFO SEE CM PROJECT CM136731
PH-HXC | 4.02 | PH-HXC/H-20 HMV2 | 5266581 | S | C | 78-30 | TAV DR 328607 |  | 17.01.2020 | 05.04.2020 | 3 | #3# T/R TESTS PERFORM LEAK CHECK AND T/R OPERATION TEST OF THE REPAIRED T/R PERFORM OPERATION TEST ALL THRUST REVERSERS AFTER MAINTENANCE IAW T/R NORMAL OPERATIO | NORMAL OPERATION TEST, TASK 78-31-00-700-801-F00,REV.71, 15.FEB.2020 AND EEC TEST, TASK 73-21-00-700-804-F00, REV.71, 15.FEB.2020 HAVE BEEN PERFORMED
PH-HXC | 4.02 | PH-HXC/H-20 HMV2 | 5266582 | S | C | 52-80 |  |  | 17.01.2020 | 10.04.2020 | 1 | #1# SMALL DAMAGE ON LH NOSE LDG DOOR OUTER SKIN PLEASE PERFORM TAV N/R-00005 (DR 333092) FOUND DURING DAILY INSPECTION SMALL DAMAGE ON LH NOSE LDG DOOR. OUTER SKIN TWO SMALL SCRATCHES AND SMALL CAR | COM - PERFORMED THE PERMANENT SEAL PER SRM 52-80-01,ALLOWABLE DAMAGE 1, PAR.2.C.(1)B., REV.69 (10-MAR-20).
PH-HXC | 4.02 | PH-HXC/H-20 HMV2 | 5266625 | S | C | 78-30 | TAV DR 328630 |  | 17.01.2020 | 03.04.2020 | 1 | #1# ENG#2 - OUTB THRUST REVERSER LOWER ISULATION BLANKET 1 PUNCTURE PLEASE PERFORM TAV N/R-00007 (DR 328630) FOUND DURING REMOVAL OF ENG# 2 ON OUTB THRUST REVERSER LOWER ISULATION BLANKET 1 PUNCTURE IN ZONE 2. PLS PER | SEE #2# WORKSTEP FOR PERMANENT REPAIR INSTRUCTION.
PH-HXC | 4.02 | PH-HXC/H-20 HMV2 | 5266626 | S | C | 53-30 | TAV DR 324836 |  | 17.01.2020 | 04.04.2020 | 1 | #1# BURNSPOT AT STA 392 BETWEEN STRINGER 6-7LH PLEASE PERFORM TAV N/R-00008 (DR 324836) REF DR 324320, FOUND DURING LIGHTNING STRIKE PHASE 2 INSPECTION: BURNSPOT AT STA 392 BETWEEN STRINGER 6-7LH | NDT: HFEC INSPECTION OF THE SKIN AND HFEC INSPECTION OF OPEN HOLE HAS BEEN PERFORMED ACC. TO NDTM 51-00-00 PROCEDURE 4 AND PROCEDURE 16, PART 6, REV.1
PH-HXC | 4.02 | PH-HXC/H-20 HMV2 | 5266641 | S | C | 53-30 | TAV DR 324838 |  | 17.01.2020 | 04.04.2020 | 1 | #1# BURNSPOT AT STA 432 BETWEEN STRINGER 6-7 LH PLEASE PERFORM TAV N/R-00009 (DR 324838) REF DR 324320, 53-00-01, FOUND DURING LIGHTNING STRIKE PHASE 2 INSPECTION: BURNSPOT AT STA 432 BETWEEN STRIN | NDT: HFEC INSPECTION OF THE SKIN AND HFEC INSPECTION OF OPEN HOLE HAS BEEN PERFORMED ACC. TO NDTM 51-00-00 PROCEDURE 4 AND PROCEDURE 16, PART 6, REV.1
PH-HXC | 4.02 | PH-HXC/H-20 HMV2 | 5266647 | S | C | 05-20 |  |  | 17.01.2020 | 11.04.2020 | 1 | #1# PERSONAL BASIC TOOL SETS CHECK CHECK COMPLETENESS OF PERSONAL BASIC TOOL SETS NOTE: THE FINAL CHECK TO BE PERFORMED BY FOREMAN AT THE END OF MAINTENANCE EVENT JUST BEFORE AIRCRAF | PERFORMED.
PH-HXC | 4.02 | PH-HXC/H-20 HMV2 | 5266650 | S | C | 05-20 |  |  | 17.01.2020 | 11.04.2020 | 1 | TECHNICAL CLEANING FOR FINDINGS RECTIFICATION PERFORM TECHNICAL CLEANING OF THE RELATED AIRCRAFT AREAS/ZONES/PARTS - FOR FINDINGS RECTIFICATION | NOT USED.
PH-HXC | 4.02 | PH-HXC/H-20 HMV2 | 5266651 | S | C | 71-00 |  |  | 17.01.2020 | 11.04.2020 | 1 | #1# SAFETY PRECAUTIONS FOLLOW PROCEDURES AND SAFETY PRECAUTIONS IAW APPLICABLE AMM AND CSAT-PŘ-2. PAY SPECIAL ATTENTION TO INJURY AND FOD PREVENTION. | DONE
PH-HXC | 4.02 | PH-HXC/H-20 HMV2 | 5266659 | S | C | 05-20 |  |  | 17.01.2020 | 11.04.2020 | 1 | ENG OPENING AND CLOSING FOR SCHEDULED ROUTINE TASKS SYSTEM: ENGINES THIS IS AN ADMINISTRATIVE WORKORDER (CSAT INTERNAL PURPOSE) ISSUED FOR TIME TRACKING OF OPENING AND CLOSING ACCESS PANELS REQUIRED BY | USED.
PH-HXC | 4.02 | PH-HXC/H-20 HMV2 | 5266664 | S | C | 05-20 |  |  | 17.01.2020 | 07.04.2020 | 1 | INT OPENING AND CLOSING FOR SCHEDULED ROUTINE TASKS SYSTEM: INTERIOR THIS IS AN ADMINISTRATIVE WORKORDER (CSAT INTERNAL PURPOSE) ISSUED FOR TIME TRACKING OF OPENING AND CLOSING ACCESS PANELS REQUIRED B | THE TIME FOR OPENING AND CLOSING HAS BEEN SUCCESFULLY BOOKED
PH-HXC | 4.02 | PH-HXC/H-20 HMV2 | 5366611 | S | C | 53-10 |  |  | 24.03.2020 | 04.04.2020 | 1 | #1# PERFORM TAV DR 336805 ONE LOOSE FASTENER ON AFT UPPER CORNER OF THE RH FRONT SPAR TO REAR SPAR UNDERWING PANEL (NEXT TO RH AIRCO BAY) RECEPTACLE NEEDS TO BE REPLACED: BACR | SHM:THE RECEPTACLE HAS BEEN CHANGED PER SRM 51-40-02 REV.69 MAR.10/2020.
PH-HXC | 4.02 | PH-HXC/H-20 HMV2 | 5366614 | S | C | 25-50 |  |  | 24.03.2020 | 31.03.2020 | 1 | #1# PERFORM TAV DR 338259 THERE WERE FOUND SCREWS FROM PANEL BELOW FLOOR AT ROW 7DEF PANEL DAMAGED PLEASE REPLACE THESE SCREWS TAV WO 172123 | THE SCREWS HAVE BEEN CHANGED. AMM 20-50-11 REV 71
PH-HXC | 4.02 | PH-HXC/H-20 HMV2 | 5366615 | S | C | 25-20 |  |  | 24.03.2020 | 05.04.2020 | 1 | #1# PERFORM TAV DR 339423 PLEASE CLOSE THIS DR AFTER CARPET CHANGE IN PASSENGER CABIN | CARPET SEGMENTS WERE REPLACED IAW AMM 25-27-15-400-801 REV.71 15-FEB-2020
PH-HXC | 4.02 | PH-HXC/H-20 HMV2 | 5366616 | S | C | 25-40 |  |  | 24.03.2020 | 05.04.2020 | 1 | #1# PERFORM TAV DR 340197 DOOR LOCK INDICATION STAYS IN RED WHEN DOOR IS UNLOCKED JMS2001-109 NEEDED, ORDERED IN REQUEST | THERE WAS INCORRECTLY ORDERED PART - P/N 0FV0000A10G01
PH-HXC | 4.02 | PH-HXC/H-20 HMV2 | 5367747 | S | C | 12-00 |  |  | 27.03.2020 | 08.04.2020 | 3 | SPOILER CONTROL SYSTEM LUBRICATION PERFORM LUBRICATION OF SPOILER CONTROL SYSTEM PER AMM 12-22-61 AFTER TECHNICAL CLEANING | LUBRICATION OF SPOILER CONTROL SYSTEM HAS BEEN PERFORMED. PER AMM 12-22-61 REV 71, 15-OCT-2020.
PH-HXC | 4.02 | PH-HXC/H-20 HMV2 | 5367747 | S | C | 12-00 |  |  | 27.03.2020 | 08.04.2020 | 4 | LEADING EDGE SLAT LUBRICATION PERFORM LUBRICATION OF LEADING EDGE SLAT PER AMM 12-22-71 AFTER TECHNICAL CLEANING | EXT/ LUBRICATION OF LEADING EDGE SLAT HAVE BBEEN PERFORMED EXCEPT SLAT NO.4 AND SLAT NO.5. PER AMM 12-22-71, REV.71, 15-FEB-2020 AFTER TECHNICAL CLEA
PH-HXC | 4.02 | PH-HXC/H-20 HMV2 | 5367747 | S | C | 12-00 |  |  | 27.03.2020 | 08.04.2020 | 7 | ELEVATOR LUBRICATION PERFORM LUBRICATION OF ELEVATOR PER AMM 12-22-31 AFTER TECHNICAL CLEANING | LUBRICATION OF THE ELEVATOR HAS BEEN PERFORMED I.A.W. AMM TASK 12-22-31, REV 71, 15-FEB-2020.
PH-HXC | 4.02 | PH-HXC/H-20 HMV2 | 5367747 | S | C | 12-00 |  |  | 27.03.2020 | 08.04.2020 | 8 | STAB CONTROL SYSTEM LUBRICATION PERFORM LUBRICATION OF STAB CONTROL SYSTEM PER AMM 12-22-41 AFTER TECHNICAL CLEANING | LUBRICATION OF THE STAB CONTROL SYSTEM HAS BEEN PERFORMED IN ACCORDANCE WITH AMM TASK 12-22-41, REV 71, 15 FEB 2020.
PH-HXC | 4.02 | PH-HXC/H-20 HMV2 | 5367747 | S | C | 12-00 |  |  | 27.03.2020 | 08.04.2020 | 9 | MAIN LANDING GEAR LUBRICATION PERFORM LUBRICATION OF MAIN LANDING GEAR PER AMM 12-21-11 AFTER TECHNICAL CLEANING | LUBRICATION OF MLG PERFORMED ACC AMM 12-21-11 REV.71
PH-HXC | 4.02 | PH-HXC/H-20 HMV2 | 5367747 | S | C | 12-00 |  |  | 27.03.2020 | 08.04.2020 | 10 | NOSE LANDING GEAR LUBRICATION PERFORM LUBRICATION OF NOSE LANDING GEAR PER AMM 12-21-21 AFTER TECHNICAL CLEANING | LUBRICATION OF NLG PERFORMED ACC AMM 12-21-21 REV.71
PH-HXC | 4.02 | PH-HXC/H-20 HMV2 | 5367747 | S | C | 12-00 |  |  | 27.03.2020 | 08.04.2020 | 11 | #11# SLAT NO.4 AND SLAT NO.5 PERFORM LUBRICATION OF LEADING EDGE SLAT NO.4 AND SLAT NO.5 SIDE OF TRACKS PER AMM 12-22-71 | THE LUBRICATION OF THE MAIN TRACKS HAS BEEN PERFORMED ON SLATS #4 AND #5. REF: AMM TASK 12-22-71, REV.71, FEB.15/2020
PH-HXC | 4.02 | PH-HXC/H-20 HMV2 | 5368506 | M | C | 11-00 |  | INSPEC-11TAV-00019 | 28.03.2020 | 10.04.2020 | 4 | THE PLACARDS WERE FOUND MISSING. POS: MIRROR, DOOR OUTSIDE, INSIDE LAV-A | THE PLACARDS HAVE BEEN INSTALLED PER AMM 11-32-05,REV.71,15-FEB-2020.
PH-HXC | 4.02 | PH-HXC/H-20 HMV2 | 5368506 | M | C | 11-00 |  | INSPEC-11TAV-00019 | 28.03.2020 | 10.04.2020 | 5 | THE PLACARDS WERE FOUND UNREADABLE OR MISSING. POS: SECTION MARKERS 24-CBA, EMER. EXIT DOOR 2-R/H, EMER. EXIT SEAT TABLE, 14-FED AND 15-FED L/H AND R/ | THE PLACARDS HAVE BEEN INSTALLED PER AMM 11-32-04,REV.71,15-FEB-2020.
PH-HXC | 4.02 | PH-HXC/H-20 HMV2 | 5368506 | M | C | 11-00 |  | INSPEC-11TAV-00019 | 28.03.2020 | 10.04.2020 | 7 | THE PLACARDS WERE FOUND MISSING. POS: DOOR OUTSIDE, MIRROR | THE PLACARDS HAVE BEEN INSTALLED PER AMM 11-32-05,REV.71,15-FEB-2020.
PH-HXC | 4.02 | PH-HXC/H-20 HMV2 | 5368506 | M | C | 11-00 |  | INSPEC-11TAV-00019 | 28.03.2020 | 10.04.2020 | 8 | THE PLACARDS WERE FOUND UNREADABLE OR MISSING. POS: DOOR OUTSIDE, DOOR INSIDE, INSIDE LAV-E, MIRROR, DOOR INSIDE | THE PLACARDS HAVE BEEN INSTALLED PER AMM 11-32-05,REV.71,15-FEB-2020.
PH-HXC | 4.02 | PH-HXC/H-20 HMV2 | 5368523 | M | C | 51-00 |  | INSPEC-51TAV-00047 | 28.03.2020 | 08.04.2020 | 2 | DURING GVI INSPECTION WAS FOUND STONE DAMAGE IN PAINT OF AFT EQUIPMENT ACCESS DOOR | SHM: ASSESSMENT OF THE DAMAGE / DAMAGE WAS FOUND ONLY IN THE PAINT / PLS. RESTORE PAIT TO ORIGINAL CONDITION
PH-HXC | 4.02 | PH-HXC/H-20 HMV2 | 5368527 | M | C | 54-00 |  | 54-808-02-01 | 28.03.2020 | 07.04.2020 | 1 | ENG 2. PYLON THE PAINT OF ACCESS PANELS 441DL,441AT(THUMBNAIL FAIRING) WERE FOUND PARTLY MISSING. LAK :PLS REPAIR THE PAINT. | ENG 2. PYLON THE PAINT OF ACCESS PANELS 441DL,441AT(THUMBNAIL FAIRING)HAVE BEEN REPAIRED PER CM PROJECT "CM136666",CM PROJECT "CM136667".
PH-HXC | 4.02 | PH-HXC/H-20 HMV2 | 5368533 | M | C | 53-80 |  | 53-896-00-01 | 28.03.2020 | 29.03.2020 | 1 | SHM: DURING GVI INSPECTION WAS FOUND DENT ON FUSELAGE SKIN SECTION 48. STA 1016 TO 1040 STR 14-15 L/H DENT LOCATED ZONE 3 NON-PRESSURIZED FUSELAGE ARE | SHM: ASSESMENT OF THE DAMAGE DIMENSION: L=34 MM / W=24 MM / MAX DEPTH 0,33 MM DENT HAS BEEN EVALUATED DENT IS IN LIMIT PER. SRM. 53-00-01-1A-1 ALLO
PH-HXC | 4.02 | PH-HXC/H-20 HMV2 | 5368537 | M | C | 25-00 |  | INSPEC-25TAV-01182-02 | 28.03.2020 | 07.04.2020 | 1 | GALLEY NO.4 THE MIRROR WAS FOUND DAMAGED. | THE CUSTOMER REPRESENTATIVE WAS INFORMED AND ACCEPTED THIS ITEM ==> FUNCTIONALLY OK.
PH-HXC | 4.02 | PH-HXC/H-20 HMV2 | 5368537 | M | C | 25-00 |  | INSPEC-25TAV-01182-02 | 28.03.2020 | 07.04.2020 | 2 | THE DOOR ON G.4 POS.401 WAS FOUND BROKEN THROUGH. | THE DOOR HAS BEEN REPAIRED IAW AMM 25-00-00, (REV. 71, 15-FEB-2020).
PH-HXC | 4.02 | PH-HXC/H-20 HMV2 | 5368537 | M | C | 25-00 |  | INSPEC-25TAV-01182-02 | 28.03.2020 | 07.04.2020 | 4 | BOTH WASTE COMPARTMENTS INNER WALLS WERE FOUND BROKEN THROUGH | THE WALLS HAS BEEN REPAIRED IAW AMM 25-00-00-300-801,REV.71,15-FEB-20.
PH-HXC | 4.02 | PH-HXC/H-20 HMV2 | 5368538 | M | C | 57-80 |  | 57-876-02-01 | 28.03.2020 | 03.04.2020 | 1 | SHM: DURING THE REMOVAL OF THE R/H WING FIXED L/E ACCESS PANEL 611AB WAS NECESSARY TO REMOVE THE NUTPLATE WITH THE REST OF THE DRILLED BOLT. LOC.: SEA | SHM:NUTPLATE HAS BEEN REPLACED PER SRM 51-40-02 REV. 69, MAR. 10/20
PH-HXC | 4.02 | PH-HXC/H-20 HMV2 | 5368547 | M | C | 25-00 |  | INSPEC-25TAV-01182-02 | 28.03.2020 | 02.04.2020 | 1 | INT INNER PANES ON THE WINDOWS INNER PANES WERE FOUND CRACKED OR SCRATCHED. MARKED BY RED TAPE. | THE INNER PANES HAVE BEEN CHANGED. AMM 25-21-12 REV 71, 15 FEB 2020
PH-HXC | 4.02 | PH-HXC/H-20 HMV2 | 5368552 | M | C | 25-00 |  | INSPEC-25TAV-01182-02 | 28.03.2020 | 06.04.2020 | 1 | LAVATORY A: THE BEZEL-RTSS WAS FOUND CRACKED. POS.MARKED RED TAPE (RH WALL) +TIME ADMINISTRATED | THE BEZEL HAS BEEN REPLACED CMM-25-48-45 REV.2 22/MAY/2015
PH-HXC | 4.02 | PH-HXC/H-20 HMV2 | 5368552 | M | C | 25-00 |  | INSPEC-25TAV-01182-02 | 28.03.2020 | 06.04.2020 | 4 | LAVATORY A (WASTE DOOR): THE SPACER AND SPRING WERE FOUND UNSERVICEABLE. POS.INNER WALL WASTE DOOR (UP RH) | THE SPACER AND SPRING HAVE BEEN REPLACED PER CMM 25-48-45 REV.2, 22/MAY/2015.
PH-HXC | 4.02 | PH-HXC/H-20 HMV2 | 5368552 | M | C | 25-00 |  | INSPEC-25TAV-01182-02 | 28.03.2020 | 06.04.2020 | 5 | LAVATORY A: THE SHROUD WAS FOUND CRACKED. THE SHROUD HAS BEEN REMOVED [AMM 38-32-01] AND SEND TO WORKSHOP REPAIR. | THE SHROUD HAS BEEN REPAIRED. AMM 25-00-00 REV 71, 15 FEB 2020 SEE MORE INFO CM PROJECT
PH-HXC | 4.02 | PH-HXC/H-20 HMV2 | 5368554 | M | C | 56-00 |  | INSPEC-56TAV-01355 | 28.03.2020 | 02.04.2020 | 1 | WINDOWS OUTER PANES ON THE WINDOWS OUTER PANES WERE FOUND SCRATCHES, CRAZINGS AND CHIPS. POS.L/H:15,16 POS.R/H:15,16,18 | THE WINDOWS OUTER PANES HAVE BEEN REPLACED PER AMM 56-21-00 REV.71, 15 FEB 2020.
PH-HXC | 4.02 | PH-HXC/H-20 HMV2 | 5368557 | M | C | 25-00 |  | INSPEC-25TAV-01182-02 | 28.03.2020 | 07.04.2020 | 1 | LAVATORY E (DOOR): THE WALLPAPER WAS FOUND UNSERVICEABLE. POS.DOOR WALL PLEASE REPAIR [CAL] +TIME ADMINISTRATED | THE WALLPAPER HAS BEEN REPAIRED AMM 25-00-00 REV.71 15-FEB-2020
PH-HXC | 4.02 | PH-HXC/H-20 HMV2 | 5368557 | M | C | 25-00 |  | INSPEC-25TAV-01182-02 | 28.03.2020 | 07.04.2020 | 3 | LAVATORY E (DOOR FRAME): THE SEAL WAS FOUND TORN. POS.MARKED RED TAPE (DOOR FRAME). | THE SEAL HAS BEEN REPLACED PER CMM-25-48-47 REV.3 JUN 25/14
PH-HXC | 4.02 | PH-HXC/H-20 HMV2 | 5368557 | M | C | 25-00 |  | INSPEC-25TAV-01182-02 | 28.03.2020 | 07.04.2020 | 6 | PLEASE PERFORM VACUUM TOILET ASSEMBLY INSTALLATION TEST (SUBTASK 38-32-01-040-002-001). | THE TEST HAS BEEN PERFORMED.AMM 38-32-01 REV.71, 15 FEB 2020
PH-HXC | 4.02 | PH-HXC/H-20 HMV2 | 5368558 | M | C | 57-10 | TAV DR 302190 (finding) | 5266511 | 28.03.2020 | 08.04.2020 | 1 | EXT: ADDITIONAL ACCESS MADE FOR L/H WING FIXED L/E STRAKELET RIB REPLACEMENT: REMOVED WING-BODY ACCESS PANEL 191FL | PANEL 191FL HAS BEEN INSTALLED I.A.W. AMM 53-51-21 REV 71, 15-FEB-2020.
PH-HXC | 4.02 | PH-HXC/H-20 HMV2 | 5368558 | M | C | 57-10 | TAV DR 302190 (finding) | 5266511 | 28.03.2020 | 08.04.2020 | 2 | KRUEGER NO.2 HAS BEEN REMOVED DUE TO ACCESS FOR REPAIR.I.A.W. AMM 27-81-11-000-801 REV 71, 15-FEB-2020. | KRUEGER #2 HAS BEEN INSTALLED IAW AMM 27-81-11-400-801 D633A101-TAV, REV 71, 15 FEB 2020.
PH-HXC | 4.02 | PH-HXC/H-20 HMV2 | 5368562 | M | C | 52-00 |  | INSPEC-52TAV-01246 | 28.03.2020 | 06.04.2020 | 1 | INT:AFT SEVICE DOOR : THE LINING WAS FOUND CRACKED DOWN CORNER. | THE LINING HAS BEEN REPAIRED.AMM 25-00-00 REV 71, 15 FEB 2020 SEE MORE INFO CM PROJECT
PH-HXC | 4.02 | PH-HXC/H-20 HMV2 | 5368562 | M | C | 52-00 |  | INSPEC-52TAV-01246 | 28.03.2020 | 06.04.2020 | 2 | AFT SEVICE DOOR: THE BEARING ON GUIDE ARM WAS FOUND DAMAGED. | THE BEARING ON GUIDE ARM HAS BEEN CHANGED.AMM 52-41-21. REV 71, 15 FEB 2020
PH-HXC | 4.02 | PH-HXC/H-20 HMV2 | 5368563 | M | C | 25-00 |  | INSPEC-25TAV-01182-02 | 28.03.2020 | 06.04.2020 | 3 | LAVATORY D (DOOR): THE WALLPAPER WAS FOUND UNSERVICEABLE. POS.DOOR WALL PLEASE REPAIR [CAL] | THE WALLPAPER HAS BEEN REPAIRED AMM 25-00-00 REV.71 15-FEB-2020
PH-HXC | 4.02 | PH-HXC/H-20 HMV2 | 5368563 | M | C | 25-00 |  | INSPEC-25TAV-01182-02 | 28.03.2020 | 06.04.2020 | 4 | LAVATORY D (DOOR): THE SPRING-HINGE BIFOLD WERE FOUND CRACKED. POS.MARKED RED TAPE (DOOR HINGE) | THE SPRINGS-HINGE BIFOLD HAVE BEEN REPLACED PER CMM 25-48-46 REV.2,MAR 14/14.
PH-HXC | 4.02 | PH-HXC/H-20 HMV2 | 5368563 | M | C | 25-00 |  | INSPEC-25TAV-01182-02 | 28.03.2020 | 06.04.2020 | 5 | LAVATORY D: THE KICKSTRIP WAS FOUND CRACKED. POS.MARKED RED TAPE (DOOR AREA) | THE KICKSTRIP HAS BEEN REPAIRED PER CMM 25-48-46 REV.2,MAR 14/14.
PH-HXC | 4.02 | PH-HXC/H-20 HMV2 | 5368564 | M | C | 25-00 |  | INSPEC-25TAV-01182-02 | 28.03.2020 | 06.04.2020 | 1 | INT DURING INSPECTION ON PASSENGER CABIN WINDOWS WERE FOUND DIRT AND DUST BETWEEN INNER PANES ADN MIDLE PANES PLS PERFORM CLEANING THIS SPACE AMM 25- | AREA BETWEEN INNERPANES AND OUTERPANES WERE CLEANED IAW AMM 25-00-00 REV.71 15-FEB-2020
PH-HXC | 4.02 | PH-HXC/H-20 HMV2 | 5368567 | M | C | 52-00 |  | INSPEC-52TAV-01244 | 28.03.2020 | 06.04.2020 | 2 | THE BEARING ON GUIDE ARM WAS FOUND WORN. | TBE BEARING ON GUIDE ARM HAS BEEN CHANGED.AMM 52-13-21.REV 71, 15 FEB 2020
PH-HXC | 4.02 | PH-HXC/H-20 HMV2 | 5368567 | M | C | 52-00 |  | INSPEC-52TAV-01244 | 28.03.2020 | 06.04.2020 | 3 | THE BEARING ON UUPER LATCH TORQUE WAS FOUND WORN. | BEARING ON UPPER LATCH TORQUE HAS BEEN CHANGED.AMM 52-13-00.
PH-HXC | 4.02 | PH-HXC/H-20 HMV2 | 5368568 | M | C | 25 |  | WEEKLY | 28.03.2020 | 07.04.2020 | 3 | THE CREW LIFE VEST WAS FOUND EXPIRATION DATE 08/04/2020. | THE CREW LIFE VEST HAS BEEN REPLACED PER AMM 25-64-00 REV.71, 15 FEB 2020.
PH-HXC | 4.02 | PH-HXC/H-20 HMV2 | 5368569 | M | C | 25-00 |  | INSPEC-25TAV-01182-02 | 28.03.2020 | 01.04.2020 | 1 | LED SIDEWALL LIGHT: THE RETAINER - LENS WERE FOUND MISSING. POS.LH (QTY 2) AND RH (QTY 3) SIDE | THE RETAINER - LENS HAVE BEEN INSTALLED PER AMM 33-21-00 REV.71, 15 FEB 2020.
PH-HXC | 4.02 | PH-HXC/H-20 HMV2 | 5368572 | S | C | 35 |  |  | 29.03.2020 | 04.04.2020 | 1 | #1# PLEASE REFILL CREW OXYGEN BOTTLE PLEASE SEND CREW OXYGEN BOTTLE FOR REFILLING DUE TO LOW PRESSURE - CLOSE TO THE SERVICABLE LIMIT OF BOTTLE (CURRENT STATUS 880PSI) CUSTOMER HAS APPRO | THE OXYGEN BOTTLE HAS BEEN REMOVED [AMM 12-15-21] AND SENT TO WORKSHOP (REFILLING).
PH-HXC | 4.02 | PH-HXC/H-20 HMV2 | 5368573 | M | C | 51-00 |  | INSPEC-51TAV-00047 | 29.03.2020 | 05.04.2020 | 2 | RESTORE PAINT IN REPAIR AREA. | PAINT HAS BEEN REPAIRED ACC TO AMM 51-21-73,REV.71/15.FEB./2020.
PH-HXC | 4.02 | PH-HXC/H-20 HMV2 | 5368574 | M | C | 51-00 |  | INSPEC-51TAV-00047 | 29.03.2020 | 05.04.2020 | 1 | NICK WAS FOUND ON AFT CARGO DOOR CUTOUT FWD EDGE, S22R -40MM | NDT: HFEC INSPECTION HAS BEEN PERFORMED ACC. TO NDTM 51-00-00 PROCEDURE 4, PART 6, REV.131 RESULT: NO CRACK NOTED INSTRUMENT USED: FOERSTER DEFECTOMET
PH-HXC | 4.02 | PH-HXC/H-20 HMV2 | 5368574 | M | C | 51-00 |  | INSPEC-51TAV-00047 | 29.03.2020 | 05.04.2020 | 2 | RESTORE PAINT IN REPAIR AREA. | PAINT HAS BEEN REPAIRED ACC TO AMM 51-21-73,REV.71/15.FEB./2020.
PH-HXC | 4.02 | PH-HXC/H-20 HMV2 | 5368581 | M | C | 53-80 |  | 53-864-00-01 | 29.03.2020 | 04.04.2020 | 1 | LIGHTNING STRIKE WAS FOUND ON FASTENER HEAD AT STA 328+70MM,S16R+100MM | NDT: HFEC INSPECTION ON THE SKIN AROUND THE OPEN HOLE HAS BEEN PERFORMED ACC. TO NDTM 51-00-00 PROCEDURE 4, PART 6, REV.131 RESULT: NO CRACK NOTED INS
PH-HXC | 4.02 | PH-HXC/H-20 HMV2 | 5368586 | M | C | 53-80 |  | 53-848-00-01 | 29.03.2020 | 01.04.2020 | 1 | AIR CONDITIONING PACK LH+RH SIDE: THE JUMPERS WERE FOUND UNSERVICEABLE. POS.MARKED RED TAPE +TIME ADMINISTRATED | THE JUMPERS HAVE BEEN REPLACED PER AMM 20-40-11 REV.71, 15 FEB 2020.
PH-HXC | 4.02 | PH-HXC/H-20 HMV2 | 5368589 | M | C | 25-00 | DR 340725 | INSPEC-25TAV-01182-02 | 29.03.2020 | 13.04.2020 | 1 | ROW 18 DEF:CEILING LIGHT ASSY WAS FOUND BLINKING. | NEW LIGHT ASSY FROM STOCK WAS FAULTY - LIGHT CAN`T BE SWITCHED OFF, OR DON`T CHANGE COLORS, EVEN AFTER SOFTWARE UPLOADING. DUE TO FAULTY SPARE PART, O
PH-HXC | 4.02 | PH-HXC/H-20 HMV2 | 5368595 | M | C | 53-80 |  | 53-864-00-01 | 29.03.2020 | 04.04.2020 | 1 | LIGHTNING STRIKE WAS FOUND ON FASTENER HEAD AND SKIN AT STA 344 -170MM,45MM ABOWE FWD ENTRY DOOR CUTOUT | NDT: HFEC INSPECTION ON THE SKIN AROUND THE OPEN HOLE HAS BEEN PERFORMED ACC. TO NDTM 51-00-00 PROCEDURE 4, PART 6, REV.131 RESULT: NO CRACK NOTED INS
PH-HXC | 4.02 | PH-HXC/H-20 HMV2 | 5368597 | M | C | 20-30 |  | 20-360-00-01 | 29.03.2020 | 02.04.2020 | 1 | PLACARD P/N BAC27DHY0307, BAC27DHY361 WERE FOUND UNSERVICEABLE. | THE NEW PLACARDS HAVE BEEN INSTALLED IAW AMM:20-10-21-400-801, REV 71, 15 FEB 2020
PH-HXC | 4.02 | PH-HXC/H-20 HMV2 | 5368598 | M | C | 53-80 |  | 53-858-00-01 | 29.03.2020 | 09.04.2020 | 1 | LIGHTNING STRIKE WAS FOUND ON FASTENER HEAD AND SKIN AT STA 178, RBL 200MM BETWEEN WORTEX GENERATORS | NDT: HFEC INSPECTION ON THE SKIN AROUND THE OPEN HOLE HAS BEEN PERFORMED ACC. TO NDTM 51-00-00 PROCEDURE 4, PART 6, REV.131 RESULT: NO CRACK NOTED INS
PH-HXC | 4.02 | PH-HXC/H-20 HMV2 | 5368598 | M | C | 53-80 |  | 53-858-00-01 | 29.03.2020 | 09.04.2020 | 2 | PERFORM ACCESS DUE TO REPAIR OF LIGHTNING STRIKE. | ACCESS WAS PERFORMED. INSULATION BLANKET WAS DISPLACED.
PH-HXC | 4.02 | PH-HXC/H-20 HMV2 | 5368598 | M | C | 53-80 |  | 53-858-00-01 | 29.03.2020 | 09.04.2020 | 3 | DUE TO ACCESS, BOTH F/O DEUS, ECPS AND MCP REMOVED IAW AMM 31-62-11, 31-62-13, 22-11-34 REV.71 15-FEB-2020 | ECPS, DEUS AND MCP INSTALLED IAW AMM 31-62-13, 31-62-11, 22-11-34 REV.71, 15-FEB-2020
PH-HXC | 4.02 | PH-HXC/H-20 HMV2 | 5368602 | M | C | 53-80 |  | 53-858-00-01 | 29.03.2020 | 10.04.2020 | 3 | DUE TO ACCESS PANEL P-5 FWD AND PANEL P-5 AFT REMOVED | PANEL P-5 FWD AND PANEL P-5 AFT INSTALLED
PH-HXC | 4.02 | PH-HXC/H-20 HMV2 | 5368607 | M | C | 53-80 |  | 53-858-00-01 | 29.03.2020 | 10.04.2020 | 1 | LIGHTNING STRIKE WAS FOUND ON SKIN (UPPER SKIN OF COCKPIT) STA260 -170MM,LBL 500MM. | NDT: HFEC INSPECTION ON THE SKIN AROUND THE OPEN HOLE HAS BEEN PERFORMED ACC. TO NDTM 51-00-00 PROCEDURE 4, PART 6, REV.131 RESULT: NO CRACK NOTED INS
PH-HXC | 4.02 | PH-HXC/H-20 HMV2 | 5368620 | M | C | 32-10 |  | 32-150-00-01 | 29.03.2020 | 04.04.2020 | 1 | WHEEL NO.1 WAS FOUND CUT OUT OF LIMIT | LDG: MLG WHEEL NO.1 HAS BEEN REPLACED ACC. TO AMM 32-45-11, REV. 71, 15/FEB. 2020.
PH-HXC | 4.02 | PH-HXC/H-20 HMV2 | 5368623 | M | C | 32-10 |  | 32-150-00-01 | 29.03.2020 | 02.04.2020 | 1 | LDG:THE MYLAR TAPE UNDER THE CLAMP ON LH MLG SHOCK STRUT CYLINDER WAS FOUND TORN AND DIRTY. | NEW MYLAR TAPE HAS BEEN INSTALLED IAW CMM 32-11-12 REV.54 01.JUL.2019
PH-HXC | 4.02 | PH-HXC/H-20 HMV2 | 5368632 | M | C | 32-10 |  | 32-150-00-02 | 29.03.2020 | 05.04.2020 | 1 | LDG:RH DOG HOUSE: DURING INSPECTION WAS FOUND DETERIORATED SEALANT AROUND THE FUSE PINS. | SEALANT AROUND FUSE PINS HAS BEEN RESTORED ACC AMM:32-11-83-400-801 REV.71
PH-HXC | 4.02 | PH-HXC/H-20 HMV2 | 5368634 | M | C | 27-20 |  | 27-228-00-03 | 29.03.2020 | 07.04.2020 | 1 | INT: FWD WET AREA -> GALLEY NO.1 HAS BEEN REMOVED [AMM 25-31-11] DUE TO ACCESS. | GALLEY NO.1 WAS INSTALLED IAW AMM 25-31-11-400-801 REV.71 15-FEB-2020
PH-HXC | 4.02 | PH-HXC/H-20 HMV2 | 5368634 | M | C | 27-20 |  | 27-228-00-03 | 29.03.2020 | 07.04.2020 | 3 | INT: FWD WET AREA -> LAVATORY A HAS BEEN REMOVED [AMM 25-40-11] DUE TO ACCESS. | LAVATORY A WAS INSTALLED IAW AMM 25-40-11-400-801 REV.71 15-FEB-2020
PH-HXC | 4.02 | PH-HXC/H-20 HMV2 | 5368634 | M | C | 27-20 |  | 27-228-00-03 | 29.03.2020 | 07.04.2020 | 4 | FWD WET AREA: NTF COVERING WAS REMOVED DUE TO ACCESS | THE FWD NTF HAS BEEN REPLACED. AMM 25-27-21 REV 71 15/FEB/2020
PH-HXC | 4.02 | PH-HXC/H-20 HMV2 | 5368634 | M | C | 27-20 |  | 27-228-00-03 | 29.03.2020 | 07.04.2020 | 5 | REMOVE WATER SEAL (PERMACELL) FROM FWD WET AREA PASSANGER FLOOR PANELS IAW AMM 25-27-21-000-801 | WATER SEAL WAS REMOVED IAW AMM 25-27-21-000-801 REV.71 15-FEB-2020
PH-HXC | 4.02 | PH-HXC/H-20 HMV2 | 5368634 | M | C | 27-20 |  | 27-228-00-03 | 29.03.2020 | 07.04.2020 | 8 | INT ON ALL PASSANGER ENTRY DOORS AND SERVICE DOORS THE DOOR SILL ANTISKIDS TAPES WERE FOUND WEAR. PLS REPLACE. | THE ANTISKIDS HAS BEEN RPELACED. AMM 53-11-01 REV 71, 15 FEB 2020
PH-HXC | 4.02 | PH-HXC/H-20 HMV2 | 5368634 | M | C | 27-20 |  | 27-228-00-03 | 29.03.2020 | 07.04.2020 | 9 | BOTH THE FOOT REST PADREST WERE FOUND WORN. | BOTH THE FOOT REST PADREST HAS BEEN REPLACED AMM 25-00-00 REV.71 15-FEB-2020
PH-HXC | 4.02 | PH-HXC/H-20 HMV2 | 5368635 | M | C | 25-00 |  | INSPEC-25TAV-01182-02 | 29.03.2020 | 05.04.2020 | 2 | FWD WET AREA (CEILING AIR DISTR SYS)RH SIDE: THE HOSE WAS FOUND TORN. POS.MARKED RED TAPE. | THE HOSE HAS BEEN CHANGED PER AMM 21-23-01 REV-71 15-FEB-2020
PH-HXC | 4.02 | PH-HXC/H-20 HMV2 | 5368659 | M | C | 56-00 |  | 56-010-00-01 | 30.03.2020 | 04.04.2020 | 1 | INT: COCKPIT THE ROLLER SUNSHADE ON FLIGHT WINDOW NO.2 (CAPT) WAS FOUND CRACKED. | THE ROLLER SUNSHADE HAS BEEN INSTALLED PER AMM 56-12-11,REV.71,15-FEB-2020.
PH-HXC | 4.02 | PH-HXC/H-20 HMV2 | 5368747 | M | C | 57-80 |  | 57-816-01-01 | 30.03.2020 | 06.04.2020 | 1 | EXT: THE LEADING EDGE SLATS NO.1 AND NO.8, KRUEGER FLAPS NO. 1,2,3,4 HAVE BEEN DISCONNECTED DUE TO WORKFLOW. THE SLATS 2,3,6,7 STAY DEPLOY ON BLOCKADE | THE L/E SLATS AND FLAPS HAVE BEEN CONNECTED, LOCKING DEVICES REMOVED, PIN FROM L/E CRUISE DEPRESS.VLV. REMOVED AND LEVER SECURED WITH A LOCKWIRE, CONN
PH-HXC | 4.02 | PH-HXC/H-20 HMV2 | 5368806 | M | C | 57-80 |  | 57-816-01-01 | 30.03.2020 | 04.04.2020 | 2 | LEADING EDGE SLAT NO.1 HAS BEEN REMOVED DUE TO WORKSHOP REPAIR I.A.W. AMM TASK 27-81-21 REV 71, 15-FEB-2020. | THE SLAT NO. 1 HAS BEEN INSTALLED I.A.W. AMM 27-81-21-400-801, REV 71, 15-FEB-2020.
PH-HXC | 4.02 | PH-HXC/H-20 HMV2 | 5368807 | M | C | 57-80 |  | 57-886-02-01 | 30.03.2020 | 05.04.2020 | 1 | EXT SLAT#8 HAS BEEN FOUND DELAMINATED ON OUTBOARD LOWER CORNER OF SLAT WEDGE. | REPAIR HAS BEEN PERFORMED.FOR MORE INFO SEE TO CM PROJECT CM136707.
PH-HXC | 4.02 | PH-HXC/H-20 HMV2 | 5368807 | M | C | 57-80 |  | 57-886-02-01 | 30.03.2020 | 05.04.2020 | 2 | LEADING EDGE SLAT NO.8 HAS BEEN REMOVED DUE TO WORKSHOP REPAIR I.A.W. AMM TASK 27-81-21 REV 71, 15-FEB-2020. | THE SLAT NO.8 HAS BEEN INSTALLED I.A.W. AMM 27-81-21-400-801, REV 71, 15-FEB-2020.
PH-HXC | 4.02 | PH-HXC/H-20 HMV2 | 5368820 | M | C | 32-40 |  | 32-440-00-01 | 30.03.2020 | 07.04.2020 | 2 | PERFORM NOSE WHEEL STEERING SYSTEM TEST ACC. TO AMM 32-51-00-700-801. | STEERING TEST PERFORMED ACC AMM:32-51-00-700-801 REV.71
PH-HXC | 4.02 | PH-HXC/H-20 HMV2 | 5368820 | M | C | 32-40 |  | 32-440-00-01 | 30.03.2020 | 07.04.2020 | 3 | SAFETY THE CABLE WITH CLIPS AFTER TEST | SAFETYCLIPS HAVE BEEN INSTALLED INTO THE TURNBUCKLES ACC AMM:32-51-31 REV.71
PH-HXC | 4.02 | PH-HXC/H-20 HMV2 | 5368881 | M | C | 23-00 |  | 23-030-00-01 | 30.03.2020 | 08.04.2020 | 1 | DURING INSPECTION WAS FIND BROKEN DISCHARGERS 2 LEFT WING 6 ON STABILIZER | DISCHARGER CHANGED IAW AMM 33-61-00 REV 71, 15-FEB-2020
PH-HXC | 4.02 | PH-HXC/H-20 HMV2 | 5368901 | M | C | 53-80 |  | 53-842-00-01 | 30.03.2020 | 31.03.2020 | 1 | DURING INSPECTION OF AFT CARGO EQUIPMENT BAY, WAS FOUND DAMAGED BONDING ON CABIN OUTFLOW VALVE. | THE BONDING HAS BEEN REPLACED IAW AMM 20-40-11, REV.71, 15.FEB.2020
PH-HXC | 4.02 | PH-HXC/H-20 HMV2 | 5368902 | M | C | 53-80 |  | 53-802-00-01 | 30.03.2020 | 09.04.2020 | 1 | EXT - LAK - PLS LOCALLY RESTORE PAINT ON RADOME. | PAINT HAS BEEN REPAIRED ACC TO AMM 51-21-73,REV.71/15.FEB./2020.
PH-HXC | 4.02 | PH-HXC/H-20 HMV2 | 5368905 | M | C | 53-30 |  | INSPEC-53TAV-01736 | 30.03.2020 | 04.04.2020 | 1 | ON WASTE TANK SERVICE PANEL WAS FOUND DAMAGED SOME PLACARDS. | PLACARDS HAVE BEEN REPLACED IAW AMM 11-00-00, REV.71, 15.FEB.2020
PH-HXC | 4.02 | PH-HXC/H-20 HMV2 | 5368924 | M | C | 57-80 |  | 57-806-01-01 | 30.03.2020 | 07.04.2020 | 1 | EXT - ON L/H WING L/E WAS FOUND CHAFFED BRACKET FROM PNEUMATIC DUCT UNDER KRUEGER NO 2. | THE BRACKET HAS BEEN REPLACED IAW AMM TASK 36-13-01 REV.71, FEB.15/2020
PH-HXC | 4.02 | PH-HXC/H-20 HMV2 | 5368927 | M | C | 57-80 |  | 57-808-01-01 | 30.03.2020 | 03.04.2020 | 1 | ON KRUEGER FLAP NO.1 WAS FOUND TORN BONDING JUMPER. | ON KRUEGER FLAP NO.1 HAS BEEN REPLACED BONDING JUMPER.IAW AMM 20-10-37, REV.71,15-FEB-2020.
PH-HXC | 4.02 | PH-HXC/H-20 HMV2 | 5368948 | M | C | 57-80 |  | 57-816-01-01 | 31.03.2020 | 09.04.2020 | 1 | EXT: LOCALY RESTORE PAINT SLATS LOWER SURFACE AND ON L/H AND R/H WING FIXED L/E | PAINT HAS BEEN REPAIRED ACC TO AMM 51-21-73,REV.71/15.FEB./2020.
PH-HXC | 4.02 | PH-HXC/H-20 HMV2 | 5368949 | M | C | 57-80 |  | 57-816-01-01 | 31.03.2020 | 11.04.2020 | 2 | PLS CREATE REPAIR REGISTRATION REPORT AND MAKE ENTRY IN PH-HXC D&B CHART. | THE RRR DOC. HAS BEEN CREATED, NEW ITEM TO THE D&B CHART ADDED, REPAIR FILE SHEET FILLED AND MARKING STICKER HAS BEEN INSTALLED
PH-HXC | 4.02 | PH-HXC/H-20 HMV2 | 5368949 | M | C | 57-80 |  | 57-816-01-01 | 31.03.2020 | 11.04.2020 | 3 | PLEASE PERFORM AN ULTRASONIC INSPECTION PER 737 NDT PART 1, 51-04-00 MANUAL TO MAKE SURE THERE IS NO DISBONDING ON ANY DENT LISTED ABOVE | NDT ULTRASONIC INSPECTION HAS BEEN PERFORMED ACC. TO NDT 737 MANUAL PART 1, 51-04-00, REV 131. RESULT: NO DEFECT APPARENT INSTRUMENT: ZETEC BOND TESTE
PH-HXC | 4.02 | PH-HXC/H-20 HMV2 | 5368950 | M | C | 57-80 |  | 57-886-02-01 | 31.03.2020 | 11.04.2020 | 3 | REFERENCES: /A/ CZT-TAV-0083-02B /B/ RDR MECH (NDT): 1. ENSURE THE DENTS ARE SMOOTH, WITH NO DISBOND/DELAMINATION, SHARP CREASES, GOUGES OR CRACKS, | NDT ULTRASONIC INSPECTION HAS BEEN PERFORMED ACC. TO NDT 737 MANUAL PART 1, 51-04-00, REV 131. RESULT: NO DEFECT APPARENT INSTRUMENT: ZETEC BOND TESTE
PH-HXC | 4.02 | PH-HXC/H-20 HMV2 | 5368966 | M | C | 57-80 |  | 57-876-02-01 | 31.03.2020 | 03.04.2020 | 1 | ON REFUEL DOOR WAS FOUND MISSING PIECE OF PLACARD. PLS. PERFORM REPLACEMENT. | NEW ALU FOIL PLACARD HAS BEEN INSTALLED I.A.W. AMM 20-10-21, REV71, 15-FEB-2020.
PH-HXC | 4.02 | PH-HXC/H-20 HMV2 | 5368987 | M | C | 53-80 |  | 53-804-00-01 | 31.03.2020 | 04.04.2020 | 1 | LDG: DURING INSPECTION WAS FOUND ACCUMULATED DUST COMBUSTIBLE MATERIAL IN AREA FORWARD OF NWW. | AREA HAS BEEN CLEANED WITH VACUUM CLEANER.
PH-HXC | 4.02 | PH-HXC/H-20 HMV2 | 5368997 | M | C | 29-10 |  | DAILY | 31.03.2020 | 10.04.2020 | 1 | DURING ACCESS OPENING HYD STAIN FOUND ON ENG1 HYD SUPPLY HOSE ON LEFT SIDE PYLON/ENG INTERFACE-QUICK DISCONNECT . 40 DROPS IN 1 MIN.(HYDRAULIC SYSTEM | ENG#1,PYLON: SUPPLY HOSE HAS BEEN REPLACED IAW AMM 71-00-002-400-801-F00 STEP 3.H RESP. AMM 29-11-11-400-801-001 STEP 3.F REV.71, REV.DATE 15.FEB.2020
PH-HXC | 4.02 | PH-HXC/H-20 HMV2 | 5368997 | M | C | 29-10 |  | DAILY | 31.03.2020 | 10.04.2020 | 4 | AFETR QUICK DISCONNECT FITTING REPLACEMENT, NO LEAK OCCURED ON ITERFACE (SEE WS 2). PLS REMOVE NEWLY INSTALLED HYD SUPPLY HOSE AS SERVICABLE, INSTALL | NEW ONE REMOVED IN SERVICABLE CONDITION, OLD ONE INSTALLED IAW AMM 71-00-002-400-801-F00 REV 71 15-FEB-20. NO LEAK (AMM 71-00-00-700-821-F00 REV71)
PH-HXC | 4.02 | PH-HXC/H-20 HMV2 | 5369003 | S | C | 25-50 |  |  | 31.03.2020 | 05.04.2020 | 1 | #1# RANDOM FINDING DURING PERFOMING ACCESS FOR CABLE INSPECTIONS THERE WERE FOUND 2 WEAR SIDEWALL PANELS IN AFT CARGO. PLEASE RETAPE THOSE PANELS. | THE SIDEWALL PANELS HAVE BEEN REPAIRED. AMM 25-52-01 REV 71
PH-HXC | 4.02 | PH-HXC/H-20 HMV2 | 5369122 | M | C | 57-90 |  | 57-924-02-01 | 31.03.2020 | 09.04.2020 | 1 | EXT - DURING GVI OF THE RH INBOARD FLAP WAS FOUND DAMAGE PAINT ON LWR SKIN. PLS: PERFORM RESTORE PAINT. | PAINT HAS BEEN REPAIRED ACC TO AMM 51-21-73,REV.71/15.FEB./2020.
PH-HXC | 4.02 | PH-HXC/H-20 HMV2 | 5369128 | M | C | 57-80 |  | 57-854-01-01 | 31.03.2020 | 09.04.2020 | 1 | EXT - DURING GVI OF THE LH INBOARD FLAP WAS FOUND DAMAGE PAINT ON LWR SKIN. PLS: PERFORM RESTORE PAINT. | PAINT HAS BEEN REPAIRED ACC TO AMM 51-21-73,REV.71/15.FEB./2020.
PH-HXC | 4.02 | PH-HXC/H-20 HMV2 | 5369130 | M | C | 57-90 |  | 57-932-02-01 | 31.03.2020 | 09.04.2020 | 1 | EXT - DURING GVI OF THE RH OUTBOARD AFT FLAP WERE FOUND MANY MINOR DENTS ON LWR SKIN. PLS. PERFORM EVALUATE ACC. SRM. | THERE ARE 144 DENT IN TOTAL, THE DEEPEST ONE HAS 0.15 MM IN DEPTH (DENT NO. 12), ALL OF THEM ARE WITHIN LIMITS GIVEN IN SRM 57-53-01-1A-5 REV. 69 IN
PH-HXC | 4.02 | PH-HXC/H-20 HMV2 | 5369137 | M | C | 57-80 |  | 57-862-01-01 | 31.03.2020 | 09.04.2020 | 1 | EXT - DURING GVI OF THE LH OUTBOARD AFT FLAP WERE FOUND MANY MINOR DENTS ON LWR SKIN. PLS. PERFORM EVALUATE ACC. SRM. | DAMAGE OF THE LWR SKIN OF LH OUTBD AFT FLAP P/N 113A3700-27 S/N 00580 WAS EVALUATED IAW SRM 57-53-01-1A-5 REV69 10 MAR 2020 AS FOLLOWS: 67 DENTS WE
PH-HXC | 4.02 | PH-HXC/H-20 HMV2 | 5369150 | M | C | 25-10 |  | ERT-SB-1199 | 31.03.2020 | 07.04.2020 | 1 | INT DURING PERFORMING ACCESS FOR COCKPIT USB POWER INSTALLATION THE MOUSE NEST WAS FOUND BEHIND PANEL P-18 | THE MOUSE TRAPS HAVE BEEN PLACED AT THIS AREA AND ADDITIONAL 3 TRAPS HAVE BEEN PLACED AT CABIN BEHIND FWD WET AREA (1X LAV.A ,1X G.1 AND 1X COCKPIT R/
PH-HXC | 4.02 | PH-HXC/H-20 HMV2 | 5369150 | M | C | 25-10 |  | ERT-SB-1199 | 31.03.2020 | 07.04.2020 | 2 | THE INSULATION BLANKET WAS FOUND UNSERVICEABLE (MOUSE NEST) P/N: 232A1207-29 | THE INSULATION BLANKET HAS BEEN REPAIRED. AMM 25-80-00 REV 71, 15 FEB 2020
PH-HXC | 4.02 | PH-HXC/H-20 HMV2 | 5369165 | M | C | 57-80 |  | 57-854-01-01 | 31.03.2020 | 09.04.2020 | 1 | EXT / ON L/H INBOARD AFT FLAP LOWER SKIN WERE FOUND THREE DENTS. PLS. EVALUATE DENTS WITH SRM. | DENT #1 DIMENSIONS: D = 0.21MM, W = 14.61MM, L = 18.38MM DISTANCE FROM: T/E = 165MM, INBOARD SIDE FLAP = 365MM DENT #2 DIMENSIONS: D = 0.12MM, W = 2
PH-HXC | 4.02 | PH-HXC/H-20 HMV2 | 5369165 | M | C | 57-80 |  | 57-854-01-01 | 31.03.2020 | 09.04.2020 | 2 | PLS PERFORM DAMAGE TRANSAVIA REGISTRATION AND ENTRY DAMAGE TO CUSTOMER DENT BUCKLE CHART. | TRANSAVIA DAMAGE REGISTRATION AND DAMAGE ENTRY TO DENT AND BUCKLE CHART PERFORMED.
PH-HXC | 4.02 | PH-HXC/H-20 HMV2 | 5369166 | M | C | 57-90 |  | 57-924-02-01 | 31.03.2020 | 09.04.2020 | 1 | EXT / ON R/H INBOARD AFT FLAP LOWER SKIN WERE FOUND THREE DENTS. PLS. EVALUATE DENTS WITH SRM. | ONE OF THE DENT #1 IS ALREADY PRESENTED IN CUSTOMER DB CHART DR:279298 DENT #2 DIMENSION IS: D=0.33MM W=29MM L=25MM LOCATION IS 110MM FROM T/E AND 4
PH-HXC | 4.02 | PH-HXC/H-20 HMV2 | 5369173 | M | C | 53-80 |  | 53-858-00-01 | 31.03.2020 | 10.04.2020 | 1 | SHM: DURING GVI INSPECTION WAS FOUND BURN MARK ON FUSELAGE SKIN IN FIELD STA 203,8 TO STA 211,8 / BL 0 TO RBL 20 / | DUE TO ACCESS P5 PANEL REMOVED
PH-HXC | 4.02 | PH-HXC/H-20 HMV2 | 5369181 | M | C | 55-00 |  | 55-806-00-01 | 31.03.2020 | 04.04.2020 | 1 | EXT/VERTICAL LEADING EDGE-THE PROTECTIVE TAPE OF HF ANTENNA WAS FOUND WORN. | THE PROTECTIVE TAPE OF HF ANTENNA HAS BEEN REPLACED PER AMM TASK 55-35-01-400-801,REV 71, 15 FEB 2020
PH-HXC | 4.02 | PH-HXC/H-20 HMV2 | 5369502 | M | C | 27-20 |  | 27-228-00-03 | 01.04.2020 | 03.04.2020 | 1 | EXT: BOTH HORIZONTAL STAB.TRIM CABLE PULLEYS AT STA 328 WERE FOUND WORN. PLEASE PERFORM REPLACEMENT. | EXT: BOTH HORIZONTAL STAB.TRIM CABLE PULLEYS AT STA 328 HAVE BEEN REPLACED,PER AMM 20-50-11, REV.71,15-FEB-2020.
PH-HXC | 4.02 | PH-HXC/H-20 HMV2 | 5369507 | M | C | 55-00 |  | 55-842-02-01 | 01.04.2020 | 06.04.2020 | 1 | DURING INSPECTION OF THE L/H HOR. STAB. HAS BEEN FOUND BLADE OF ACCESS PANEL 333 AB CHAFED. SHM: PLEASE REAPLACE THE BLADE | SHM:THE BLADE OF ACCESS PANEL 333 AB HAS BEEN REPLACED PER SRM 51-40-02 REV.69 MAR.10/20.
PH-HXC | 4.02 | PH-HXC/H-20 HMV2 | 5369644 | M | C | 72-20 |  | 72-0996 | 02.04.2020 | 02.04.2020 | 1 | ENG#1 (ESN 862968): FAN FRAME V-GROOVE HAS CERTAIN PORTIONS OF PTFE VARNISH MISSING, WITHOUT DAMAGE TO THE FAN FRAME V-GROOVE PARENT MATERIAL. THE AFF | ENG#1,ESN 862968: REPAIR OF ALL AFFECTED AREAS HAS BEEN PERFORMED PER INSTRUCTIONS, GIVEN IN TC: 72-0996, I.E. HAND BLENDING, SPOT TOUCH-UP OF OXIDE F
PH-HXC | 4.02 | PH-HXC/H-20 HMV2 | 5369655 | M | C | 72-20 |  | 72-0996 | 02.04.2020 | 02.04.2020 | 1 | ENG#2 (ESN 890460): FAN FRAME V-GROOVE HAS CERTAIN PORTIONS OF PTFE VARNISH MISSING, WITHOUT DAMAGE TO THE FAN FRAME V-GROOVE PARENT MATERIAL. THE AFF | ENG#2,ESN 890460: REPAIR OF ALL AFFECTED AREAS HAS BEEN PERFORMED PER INSTRUCTIONS, GIVEN IN TC: 72-0996, I.E. HAND BLENDING, SPOT TOUCH-UP OF OXIDE F
PH-HXC | 4.02 | PH-HXC/H-20 HMV2 | 5369714 | M | C | 57-50 |  | INSPEC-57TAV-01605LH | 02.04.2020 | 08.04.2020 | 2 | PLS PERFORM ADJUSTMENT OF DEFLECTION CONTROL PANEL. | THE PANEL HAS BEEN ADJUSTED IAW AMM TASK 57-50-01-820-801, REV.71, FEB.15/2020
PH-HXC | 4.02 | PH-HXC/H-20 HMV2 | 5370038 | M | C | 55-00 |  | 55-842-02-01 | 03.04.2020 | 07.04.2020 | 1 | W/O WAS GENERATED FOR NEW MATERIAL USED DURING CLOSING ACCESS PANELS. | ALL REQUIRED MATERIAL RECIEVED, ADMINISTRATIVELY CLOSED
PH-HXC | 4.02 | PH-HXC/H-20 HMV2 | 5370039 | M | C | 57-80 |  | 57-816-01-01 | 03.04.2020 | 11.04.2020 | 1 | EXT / ON SLAT NO.2 T/E WEDGE UPPER SKIN WERE FOUND MANY MINOR DENTS. PLS. EVALUATE THIS DAMGE PER SRM. | THERE WERE FOUND 85 MINOR DENTS. REFER TO WO LINK FOR THE MAPPING. ALL ARE IN LIMIT IAW B738 SRM 57-42-01-1A-1 AD1 STEP 4.B TABLE 101 REV69 EXCEPT DEN
PH-HXC | 4.02 | PH-HXC/H-20 HMV2 | 5370039 | M | C | 57-80 |  | 57-816-01-01 | 03.04.2020 | 11.04.2020 | 2 | PLS CREATE REPAIR REGISTRATION REPORT AND MAKE ENTRY IN PH-HXC D&B CHART. | THE RRR DOC. HAS BEEN CREATED, NEW ITEM TO THE D&B CHART ADDED, REPAIR FILE SHEET FILLED AND MARKING STICKER HAS BEEN INSTALLED
PH-HXC | 4.02 | PH-HXC/H-20 HMV2 | 5370039 | M | C | 57-80 |  | 57-816-01-01 | 03.04.2020 | 11.04.2020 | 3 | REFERENCES: /A/ CZT-TAV-20-0084-02B(R1) /B/ RDR MECH(NDT): 1. ENSURE THE DENTS ARE SMOOTH, WITH NO DISBOND/DELAMINATION, SHARP CREASES, GOUGES OR C | NDT ULTRASONIC INSPECTION HAS BEEN PERFORMED ACC. TO NDT 737 MANUAL PART 1, 51-04-00, REV 131. RESULT: NO DEFECT APPARENT INSTRUMENT: ZETEC BOND TESTE
PH-HXC | 4.02 | PH-HXC/H-20 HMV2 | 5370040 | M | C | 57-80 |  | 57-816-01-01 | 03.04.2020 | 11.04.2020 | 1 | EXT / ON SLAT NO.3 T/E WEDGE UPPER SKIN WERE FOUND MANY MINOR DENTS. PLS. EVALUATE THIS DAMGE PER SRM. | THERE WERE FOUND 85 MINOR DENTS. REFER TO WO LINK FOR THE MAPPING. ALL ARE IN LIMIT IAW B738 SRM 57-42-01-1A-1 AD1 STEP 4.B TABLE 101 REV69 EXCEPT DEN
PH-HXC | 4.02 | PH-HXC/H-20 HMV2 | 5370040 | M | C | 57-80 |  | 57-816-01-01 | 03.04.2020 | 11.04.2020 | 4 | REF SR#: 3-4660165640 REF MESSAGE #: CZT-TAV-20-0086-03B PROPOSED REPAIR PLAN IS STRUCTURALLY ACCEPTABLE AS PERMANENT REPAIR WITH ADDITIONAL REPAIR | ALL DENTS ARE SMOOTH WITH NO DISBONDING OR DELAMINATION, NO SHARP EDGES OR GOUGES, NO CRACKS OR OTHER DAMAGE FOUND. FOR REPAIR INFO AND MAPING SEE WOR
PH-HXC | 4.02 | PH-HXC/H-20 HMV2 | 5370041 | M | C | 57-80 |  | 57-816-01-01 | 03.04.2020 | 11.04.2020 | 1 | EXT / ON SLAT NO.4 T/E WEDGE UPPER SKIN WERE FOUND MANY MINOR DENTS. PLS. EVALUATE THIS DAMGE PER SRM. | THERE WERE FOUND 93 MINOR DENTS. REFER TO WO LINK FOR THE MAPPING. ALL ARE IN LIMIT IAW B738 SRM 57-42-01-1A-1 AD1 STEP 4.B TABLE 101 REV69 EXCEPT DE
PH-HXC | 4.02 | PH-HXC/H-20 HMV2 | 5370041 | M | C | 57-80 |  | 57-816-01-01 | 03.04.2020 | 11.04.2020 | 2 | MECH: PLS CREATE REPAIR REGISTRATION REPORT AND MAKE ENTRY IN PH-HXC D&B CHART | THE RRR DOC. HAS BEEN CREATED, NEW ITEM TO THE D&B CHART ADDED, REPAIR FILE SHEET FILLED AND MARKING STICKER HAS BEEN INSTALLED
PH-HXC | 4.02 | PH-HXC/H-20 HMV2 | 5370041 | M | C | 57-80 |  | 57-816-01-01 | 03.04.2020 | 11.04.2020 | 3 | PLEASE PERFORM AN ULTRASONIC INSPECTION PER 737 NDT PART 1, 51-04-00 MANUAL TO MAKE SURE THERE IS NO DISBONDING ON ANY DENT LISTED ABOVE | NDT ULTRASONIC INSPECTION HAS BEEN PERFORMED ACC. TO NDT 737 MANUAL PART 1, 51-04-00, REV 131. RESULT: NO DEFECT APPARENT INSTRUMENT: ZETEC BOND TESTE
PH-HXC | 4.02 | PH-HXC/H-20 HMV2 | 5370042 | M | C | 57-80 |  | 57-886-02-01 | 03.04.2020 | 09.04.2020 | 1 | ON SLAT NO.6 T/E WEDGE UPPER SKIN WERE FOUND MANY MINOR DENTS. PLS. EVALUATE THIS DAMGE PER SRM. | THERE WERE FOUND 45 MINOR DENTS. REFER TO WO LINK FOR THE MAPPING. ALL OF THEM ARE IN LIMIT IN ACC. WITH B738 SRM 57-42-01-1A-1 AD1 STEP 4.B TABLE 10
PH-HXC | 4.02 | PH-HXC/H-20 HMV2 | 5370042 | M | C | 57-80 |  | 57-886-02-01 | 03.04.2020 | 09.04.2020 | 2 | MECH: PLS CREATE REPAIR REGISTRATION REPORT AND MAKE ENTRY IN PH-HXC D&B CHART. (DMG PLACARD ALREADY INSTALLED) | REPAIR REGISTRATION REPORT HAS BEEN CREATED. NEW D&B CHART ENTRY HAS BEEN MADE.
PH-HXC | 4.02 | PH-HXC/H-20 HMV2 | 5370043 | M | C | 57-80 |  | 57-886-02-01 | 03.04.2020 | 11.04.2020 | 1 | EXT / ON SLAT NO.7 T/E WEDGE UPPER SKIN WERE FOUND MANY MINOR DENTS. PLS. EVALUATE THIS DAMGE PER SRM. | THERE WERE FOUND 65 MINOR DENTS. REFER TO WO LINK FOR THE MAPPING. ALL ARE IN LIMIT IAW B738 SRM 57-42-01-1A-1 AD1 STEP 4.B TABLE 101 REV69 EXCEPT DE
PH-HXC | 4.02 | PH-HXC/H-20 HMV2 | 5370043 | M | C | 57-80 |  | 57-886-02-01 | 03.04.2020 | 11.04.2020 | 3 | REFERENCES: /A/ CZT-TAV-20-0082-04B MECH, NDT: 1. ENSURE THE DENTS ARE SMOOTH, WITH NO DISBOND/DELAMINATION, SHARP CREASES, GOUGES OR CRACKS, AND TH | NDT ULTRASONIC INSPECTION HAS BEEN PERFORMED ACC. TO NDT 737 MANUAL PART 1, 51-04-00, REV 131. RESULT: NO DEFECT APPARENT INSTRUMENT: ZETEC BOND TESTE
PH-HXC | 4.02 | PH-HXC/H-20 HMV2 | 5370284 | M | C | 53-80 |  | 53-860-00-01 | 04.04.2020 | 04.04.2020 | 1 | COCKPIT: UNDER TWO OBSERVER SEAT STOWAGE BOX DOCUMENTS RETAINER WAS FOUND MISSING. | THE RETAINER STOWAGE BOX HAS BEEN INSTALLED PER AMM 25-11-21,REV.71,15-FEB-2020.
PH-HXC | 4.02 | PH-HXC/H-20 HMV2 | 5372678 | M | C | 11-00 | DR 340693 | INSPEC-11TAV-00019 | 07.04.2020 | 13.04.2020 | 1 | THE PLACARDS WERE FOUND UNREADABLE OR MISSING. POS:COCKPIT DOOR- PLACKARD P/N: 414A5117-160 POS:GALLEY NO.1-PLACKARD P/N 236055-5-102; 236088-5-101T | NO SPARE PART AVAILABLE TAV DEFECT REPORT 340693
PH-HXC | 4.06 | PH-HXC/H-20 SICHR | 5266667 | S | C | 05-20 |  |  | 17.01.2020 | 11.04.2020 | 1 | B737NG SICHR CHECK NOTE: THIS INSPECTION IS INTENDED TO BE PERFORMED AT THE OPPORTUNITY OF FINISHING OF MAJOR HEAVY MAINTENANCE EVENT. AFTER FINISHING SCHEDULED HEAVY MA | JIC NO. K-00-05-737NG-0001 DONE.
PH-HXC | 4.01 | PH-HXC/H-20-2 PARKING | 5364137 | S | C | 10-00 | TAV WO 179125 |  | 22.03.2020 | 27.03.2020 | 1 | #1# PARK AND MORE THE AIRCRAFT AFTER ARRIVAL REF. TAV WO 179125 PERFORM TAV TC INSPEC-10TAV-01897 PARK THE AIRPLANE IN ACCORDANCE WITH AMM TASK 10-11-01-580-801. AFTER THE AIRCRAFT ARRIVAL, PARK | EXT: THE PITOT-STATIC PORTS, STATIC PORTS, TAT AND AOA SENSORS, THE INLET / OUTLET OF THE AIR CONDITION SYSTEM HAVE BEEN COVERED AND THE FUEL HAS BEEN
PH-HXC | 4.01 | PH-HXC/H-20-2 PARKING | 5364137 | S | C | 10-00 | TAV WO 179125 |  | 22.03.2020 | 27.03.2020 | 2 | #2# REMOVE PROTECTIVE COVERS REMOVE THE PROTECTIVE COVERS AFTER THE AIRCRAFT ENTERS THE HANGAR. | COVERS REMOVED.
PH-HXD | 3.85 | PH-HXD/H-20 HMV2 | 26-340-00-03 | TC | C | 26-30 | 26-340-00-03 |  | 16.01.2020 | 17.04.2020 | 1 | CARGO FIRE DUAL EXTINGUISHING TUBING FUNCTIONAL CHECK CARGO FIRE DUAL EXTINGUISHING DISTRIBUTION SYSTEM (FLOW AND PRESSURE CHECK) AS PER BOEING TASKCARD 26-340-00-03.
PH-HXD | 3.85 | PH-HXD/H-20 HMV2 | ERT-SB-1199 | TC | C | 25-10 | ERT-SB-1199 |  | 16.01.2020 | 23.04.2020 | 1 | DUAL COCKPIT USB POWER INSTALLATION THIS TASK CARD IS ISSUED FOR THE INSTALLATION OF USB POWER OUTLETS AT THE LOCATION OF THE ASHTRAYS ON THE CAPTAIN`S- AND FIRST OFFICER`S SIDEWALL ON T | PERFORMED WORK STEP `DUAL COCKPIT USB POWER INSTALLATION THIS TASK CARD IS ISSUED FOR THE INSTALLATION OF USB POWER...`
PH-HXD | 3.85 | PH-HXD/H-20 HMV2 | 737-22A1322 | TC | C | 23-20 | 737-22A1322 |  | 23.01.2020 | 22.04.2020 | 1 | FLIGHT CONTROL COMPUTER SOFTWARE CHANGE TO P11.1 VERSION AUTO FLIGHT - DIGITAL FLIGHT CONTROL SYSTEM - FLIGHT CONTROL COMPUTER SOFTWARE CHANGE TO P11.1 VERSION THIS TASK CARD GIVES INSTRUCTIONS TO INSTALL TH
PH-HXD | 3.85 | PH-HXD/H-20 HMV2 | 20-040-01-01 | TC | C | 20-00 | 20-040-01-01 |  | 07.04.2020 | 16.04.2020 | 1 | PERFORM A FUNCTIONAL CHECK OF THE HIRF/L SENSITIVE CONNECTORS OUTSIDE THE PRESSURE VESSEL ON THE LEFT SIDE OF THE AIRPLANE. CHECK DC RESISTANCE FROM T
PH-HXD | 3.85 | PH-HXD/H-20 HMV2 | 20-040-02-01 | TC | C | 20-00 | 20-040-02-01 |  | 07.04.2020 | 16.04.2020 | 1 | PERFORM A FUNCTIONAL CHECK OF THE HIRF/L SENSITIVE CONNECTORS OUTSIDE THE PRESSURE VESSEL ON THE RIGHT SIDE OF THE AIRPLANE. CHECK DC RESISTANCE FROM
PH-HXD | 3.85 | PH-HXD/H-20 HMV2 | 20-050-00-01 | TC | C | 20-00 | 20-050-00-01 |  | 07.04.2020 | 16.04.2020 | 1 | PERFORM A DETAIL VISUAL INSPECTION OF HIRF/L SENSITIVE CONNECTORS INSIDE THE PRESSURE VESSEL. DURING THE INSPECTION DO NOT DISCONNECT CONNECTORS. LOOK
PH-HXD | 3.85 | PH-HXD/H-20 HMV2 | 20-100-00-01 | TC | C | 20-10 | 20-100-00-01 |  | 07.04.2020 | 19.04.2020 | 1 | PERFORM A GENERAL VISUAL INSPECTION OF THE BONDING STRAPS AT THE FOLLOWING LOCATIONS: 1 STRAP ON THE RUDDER 2 STRAPS PER AILERON LEADING EDGE FLAP
PH-HXD | 3.85 | PH-HXD/H-20 HMV2 | 20-130-01-01 | TC | C | 20-10 | 20-130-01-01 |  | 07.04.2020 | 15.04.2020 | 1 | GENERAL VISUAL INSPECTION OF THE TWO ENGINE BONDING STRAPS RELATED TO HIRF/LIGHTNING FOR CONDITION AND SECURITY ON LEFT ENGINE.
PH-HXD | 3.85 | PH-HXD/H-20 HMV2 | 20-130-02-01 | TC | C | 20-10 | 20-130-02-01 |  | 07.04.2020 | 15.04.2020 | 1 | GENERAL VISUAL INSPECTION OF THE TWO ENGINE BONDING STRAPS RELATED TO HIRF/LIGHTNING FOR CONDITION AND SECURITY ON RIGHT ENGINE.
PH-HXD | 3.85 | PH-HXD/H-20 HMV2 | 20-360-00-01 | TC | C | 20-30 | 20-360-00-01 |  | 07.04.2020 | 15.04.2020 | 1 | INSPECT (GENERAL VISUAL) ALL EXPOSED EWIS IN THE MAIN LANDING GEAR WHEEL WELL. (EZAP) INTERVAL NOTE: WHICHEVER COMES FIRST. ACCESS NOTE: THROUGH MAIN
PH-HXD | 3.85 | PH-HXD/H-20 HMV2 | 20-460-00-01 | TC | C | 20-40 | 20-460-00-01 |  | 07.04.2020 | 16.04.2020 | 1 | INSPECT (DETAILED) THE APU STARTER/GENERATOR POWER FEEDER WIRING IGNITION LEADS AND CONNECTED EWIS IN THE APU COMPARTMENT. (EZAP) INTERVAL NOTE: WHIC
PH-HXD | 3.85 | PH-HXD/H-20 HMV2 | 20-470-00-01 | TC | C | 20-40 | 20-470-00-01 |  | 07.04.2020 | 14.04.2020 | 1 | INSPECT (DETAILED) THE IDG POWER FEEDER WIRING AND CONNECTED EWIS - ENGINE NO. 1. (EZAP) INTERVAL NOTE: WHICHEVER COMES FIRST.
PH-HXD | 3.85 | PH-HXD/H-20 HMV2 | 21-080-00-01 | TC | C | 21-00 | 21-080-00-01 |  | 07.04.2020 | 14.04.2020 | 1 | REPLACE THE POSITIVE PRESSURE RELIEF VALVE FILTERS.
PH-HXD | 3.85 | PH-HXD/H-20 HMV2 | 21-120-00-02 | TC | C | 21-50 | 21-120-00-02 |  | 07.04.2020 | 21.04.2020 | 1 | PACK DISCHARGE OVERHEAT SWITCH
PH-HXD | 3.85 | PH-HXD/H-20 HMV2 | 21-130-00-01 | TC | C | 21-60 | 21-130-00-01 |  | 07.04.2020 | 21.04.2020 | 1 | OPERATIONALLY CHECK THE TRIM AIR PRESSURE REGULATOR AND SHUTOFF VALVE (SHUTOFF FUNCTION).
PH-HXD | 3.85 | PH-HXD/H-20 HMV2 | 26-030-00-01 | TC | C | 26-00 | 26-030-00-01 |  | 07.04.2020 | 13.04.2020 | 1 | OPERATIONAL CHECK OF THE APU REMOTE FIRE DETECTION SYSTEM (M279 FIRE DETECTION CONTROL MODULE AND P28 REMOTE APU CONTROL PANEL).
PH-HXD | 3.85 | PH-HXD/H-20 HMV2 | 26-110-00-01 | TC | C | 26-10 | 26-110-00-01 |  | 07.04.2020 | 13.04.2020 | 1 | OPERATIONAL CHECK OF THE ENGINE FIRE HANDLE (INCLUDING FIRE HANDLE LOCK OVERRIDE CIRCUITRY) FOR ENGINE SHUTDOWN AND ISOLATION.
PH-HXD | 3.85 | PH-HXD/H-20 HMV2 | 26-230-00-01 | TC | C | 26-20 | 26-230-00-01 |  | 07.04.2020 | 13.04.2020 | 1 | OPERATIONAL CHECK OF THE APU FIRE HANDLE (INCLUDING FIRE HANDLE LOCK OVERRIDE CIRCUITRY AND P28 REMOTE APU CONTROL PANEL) FOR APU SHUTDOWN AND ISOLATI
PH-HXD | 3.85 | PH-HXD/H-20 HMV2 | 27-012-00-01 | TC | C | 27-00 | 27-012-00-01 |  | 07.04.2020 | 20.04.2020 | 1 | PERFORM A GENERAL VISUAL INSPECTION OF THE AILERON TRANSFER MECHANISM
PH-HXD | 3.85 | PH-HXD/H-20 HMV2 | 27-034-01-01 | TC | C | 27-00 | 27-034-01-01 |  | 07.04.2020 | 20.04.2020 | 1 | PERFORM A DETAIL VISUAL INSPECTION OF THE LEFT WING AILERON BALANCE BAY SEALS. INTERVAL NOTE: WHICHEVER OCCURS FIRST
PH-HXD | 3.85 | PH-HXD/H-20 HMV2 | 27-034-02-01 | TC | C | 27-00 | 27-034-02-01 |  | 07.04.2020 | 20.04.2020 | 1 | PERFORM A DETAIL VISUAL INSPECTION OF THE RIGHT WING AILERON BALANCE BAY SEALS. INTERVAL NOTE: WHICHEVER OCCURS FIRST
PH-HXD | 3.85 | PH-HXD/H-20 HMV2 | 27-035-00-02 | TC | C | 27-00 | 27-035-00-02 |  | 07.04.2020 | 18.04.2020 | 1 | RIGHT WING AILERON SURFACE FREEPLAY INSPECTION
PH-HXD | 3.85 | PH-HXD/H-20 HMV2 | 27-038-00-01 | TC | C | 27-00 | 27-038-00-01 |  | 07.04.2020 | 16.04.2020 | 1 | GENERAL VISUAL INSPECTION OF THE RUDDER FORWARD MECHANICAL CONTROL PATH.
PH-HXD | 3.85 | PH-HXD/H-20 HMV2 | 27-041-00-01 | TC | C | 27-00 | 27-041-00-01 |  | 07.04.2020 | 17.04.2020 | 1 | OPERATIONALLY CHECK THE MAIN RUDDER PCU FORCE FIGHT MONITOR. AIRPLANE NOTE: APPLICABLE TO AIRPLANES LINE NUMBER 596; AND 1268 AND ON; AND L/N 1-595 AN
PH-HXD | 3.85 | PH-HXD/H-20 HMV2 | 27-047-00-01 | TC | C | 27-00 | 27-047-00-01 |  | 07.04.2020 | 17.04.2020 | 1 | FUNCTIONALLY CHECK THE RUDDER POWER CONTROL UNIT INTERNAL LEAKAGE IN A LOADED CONDITION. SPECIAL NOTE: CMR TASK (27-CMR-10) INTERVAL FOR THIS TASK IS
PH-HXD | 3.85 | PH-HXD/H-20 HMV2 | 27-060-00-02 | TC | C | 27-00 | 27-060-00-02 |  | 07.04.2020 | 17.04.2020 | 1 | WHEEL TO RUDDER INTERCONNECT
PH-HXD | 3.85 | PH-HXD/H-20 HMV2 | 27-062-00-02 | TC | C | 27-00 | 27-062-00-02 |  | 07.04.2020 | 17.04.2020 | 1 | RUDDER TRIM TRAVEL
PH-HXD | 3.85 | PH-HXD/H-20 HMV2 | 27-064-00-02 | TC | C | 27-00 | 27-064-00-02 |  | 07.04.2020 | 17.04.2020 | 1 | RUDDER SURFACE FREEPLAY
PH-HXD | 3.85 | PH-HXD/H-20 HMV2 | 27-074-00-01 | TC | C | 27-00 | 27-074-00-01 |  | 07.04.2020 | 17.04.2020 | 1 | OPERATIONALLY CHECK HYDRAULIC POWER OFF THE ELEVATOR CONTROL SURFACES FOR FULL RANGE OF TRAVEL AND FREEDOM OF MOVEMENT.
PH-HXD | 3.85 | PH-HXD/H-20 HMV2 | 27-075-02-01 | TC | C | 27-00 | 27-075-02-01 |  | 07.04.2020 | 21.04.2020 | 1 | PERFORM A GENERAL VISUAL INSPECTION OF THE RIGHT ELEVATOR BALANCE WEIGHT INSTALLATION AND ELEVATOR TAB CONTROL MECHANISM
PH-HXD | 3.85 | PH-HXD/H-20 HMV2 | 27-098-01-01 | TC | C | 27-00 | 27-098-01-01 |  | 07.04.2020 | 18.04.2020 | 1 | FUNCTIONALLY CHECK THE ELEVATOR SURFACE FREEPLAY
PH-HXD | 3.85 | PH-HXD/H-20 HMV2 | 27-112-00-01 | TC | C | 27-10 | 27-112-00-01 |  | 07.04.2020 | 17.04.2020 | 1 | OPERATIONALLY CHECK THE STABILIZER TRIM LIMIT SWITCHES (FLAPS UP AND FLAPS DOWN).
PH-HXD | 3.85 | PH-HXD/H-20 HMV2 | 27-118-00-01 | TC | C | 27-10 | 27-118-00-01 |  | 07.04.2020 | 17.04.2020 | 1 | OPERATIONALLY CHECK THE AISLE STAND STABILIZER TRIM OVERRIDE SWITCH
PH-HXD | 3.85 | PH-HXD/H-20 HMV2 | 27-120-00-01 | TC | C | 27-10 | 27-120-00-01 |  | 07.04.2020 | 16.04.2020 | 1 | DETAIL VISUAL INSPECTION OF THE UPPER AND LOWER STABILIZER TRIM FORWARD MECHANISM RETENTION TURNBUCKLES AND TURNBUCKLE ATTACHMENT POINTS.
PH-HXD | 3.85 | PH-HXD/H-20 HMV2 | 27-138-00-01 | TC | C | 27-10 | 27-138-00-01 |  | 07.04.2020 | 20.04.2020 | 1 | LUBRICATE THE FLAP DRIVE TORQUE TUBE SUPPORTS AND COUPLINGS. INTERVAL NOTE: WHICHEVER OCCURS FIRST. ACCESS NOTE: FLAPS DEPLOYED
PH-HXD | 3.85 | PH-HXD/H-20 HMV2 | 27-138-00-02 | TC | C | 27-10 | 27-138-00-02 |  | 07.04.2020 | 20.04.2020 | 1 | RIGHT WING FLAP DRIVE TORQUE TUBES
PH-HXD | 3.85 | PH-HXD/H-20 HMV2 | 27-140-01-01 | TC | C | 27-10 | 27-140-01-01 |  | 07.04.2020 | 18.04.2020 | 1 | CHECK THE LEFT WING FLAP DRIVE TRANSMISSION OIL LEVEL AND SERVICE AS REQUIRED. ACCESS NOTE: FLAPS DEPLOYED | PERFORMED WORK STEP `CHECK THE LEFT WING FLAP DRIVE TRANSMISSION OIL LEVEL AND SERVICE AS REQUIRED. ACCESS NOTE: FL...`
PH-HXD | 3.85 | PH-HXD/H-20 HMV2 | 27-140-02-01 | TC | C | 27-10 | 27-140-02-01 |  | 07.04.2020 | 18.04.2020 | 1 | CHECK THE RIGHT WING FLAP DRIVE TRANSMISSION OIL LEVEL AND SERVICE AS REQUIRED. ACCESS NOTE: FLAPS DEPLOYED | PERFORMED WORK STEP `CHECK THE RIGHT WING FLAP DRIVE TRANSMISSION OIL LEVEL AND SERVICE AS REQUIRED. ACCESS NOTE: F...`
PH-HXD | 3.85 | PH-HXD/H-20 HMV2 | 27-174-01-01 | TC | C | 27-10 | 27-174-01-01 |  | 07.04.2020 | 21.04.2020 | 1 | LUBRICATE THE LEFT WING #`S 1 2 AND 3 TRAILING EDGE FLAP TRACK FORWARD ATTACHMENT POINT PINS
PH-HXD | 3.85 | PH-HXD/H-20 HMV2 | 27-184-00-01 | TC | C | 27-10 | 27-184-00-01 |  | 07.04.2020 | 21.04.2020 | 1 | FUNCTIONALLY CHECK THE TORQUE OF THE SPOILER RATIO CHANGER NO-BACK ASSEMBLY
PH-HXD | 3.85 | PH-HXD/H-20 HMV2 | 27-190-00-01 | TC | C | 27-10 | 27-190-00-01 |  | 07.04.2020 | 17.04.2020 | 1 | OPERATIONALLY CHECK THE SPEEDBRAKES EXTENDED LIGHT.
PH-HXD | 3.85 | PH-HXD/H-20 HMV2 | 27-194-00-01 | TC | C | 27-10 | 27-194-00-01 |  | 07.04.2020 | 17.04.2020 | 1 | OPERATIONALLY CHECK THE SPOILER MIXER CENTERING MECHANISM. SPECIAL NOTE: CMR (27-CMR-04) INTERVAL FOR THIS TASK IS 20 000 FH. SEE MPD SECTION 9.
PH-HXD | 3.85 | PH-HXD/H-20 HMV2 | 27-226-00-01 | TC | C | 27-20 | 27-226-00-01 |  | 07.04.2020 | 21.04.2020 | 1 | PERFORM A DETAIL VISUAL INSPECTION OF ALL EXPOSED PORTIONS OF THE FLIGHT CONTROL CABLE RUNS. INTERVAL NOTE: WHICHEVER OCCURS FIRST. ACCESS NOTE: EXTEN
PH-HXD | 3.85 | PH-HXD/H-20 HMV2 | 27-226-00-04 | TC | C | 27-20 | 27-226-00-04 |  | 07.04.2020 | 20.04.2020 | 1 | CONTROL CABLES - RIGHT WING AFT SPAR AREA
PH-HXD | 3.85 | PH-HXD/H-20 HMV2 | 27-228-00-01 | TC | C | 27-20 | 27-228-00-01 |  | 07.04.2020 | 15.04.2020 | 1 | PERFORM A DETAIL VISUAL INSPECTION OF ALL INTERNAL PORTIONS OF THE FLIGHT CONTROL CABLE RUNS. INTERVAL NOTE: WHICHEVER OCCURS FIRST. ACCESS NOTE: PASS
PH-HXD | 3.85 | PH-HXD/H-20 HMV2 | 27-228-00-05 | TC | C | 27-20 | 27-228-00-05 |  | 07.04.2020 | 15.04.2020 | 1 | FLIGHT CONTROL CABLES - FORWARD CARGO COMPARTMENT
PH-HXD | 3.85 | PH-HXD/H-20 HMV2 | 27-228-00-07 | TC | C | 27-20 | 27-228-00-07 |  | 07.04.2020 | 15.04.2020 | 1 | FLIGHT CONTROL CABLES - AFT CARGO COMPARTMENT EQUIPMENT BAY
PH-HXD | 3.85 | PH-HXD/H-20 HMV2 | 28-010-00-01 | TC | C | 28-00 | 28-010-00-01 |  | 07.04.2020 | 14.04.2020 | 1 | INSPECT (GENERAL VISUAL) THE MAIN AND CENTER FUEL TANK (WING) EXTERNAL LOWER SURFACES INCLUDING TANK VENTS SUMP DRAIN VALVES SKIN LAP JOINTS FOR OBV
PH-HXD | 3.85 | PH-HXD/H-20 HMV2 | 28-030-01-01 | TC | C | 28-00 | 28-030-01-01 |  | 07.04.2020 | 16.04.2020 | 1 | INSPECT (DETAILED) THE LEFT SURGE TANK VENT FLAME ARRESTOR FOR CLOGGING CONDITION AND SECURITY.
PH-HXD | 3.85 | PH-HXD/H-20 HMV2 | 28-060-02-01 | TC | C | 28-00 | 28-060-02-01 |  | 07.04.2020 | 20.04.2020 | 1 | RESTORE (CLEAN) THE RIGHT MAIN FUEL TANK WATER SCAVENGE JET PUMP (WITHOUT DEFUELING THE TANK).
PH-HXD | 3.85 | PH-HXD/H-20 HMV2 | 28-080-00-01 | TC | C | 28-00 | 28-080-00-01 |  | 07.04.2020 | 14.04.2020 | 1 | OPERATIONALLY (BITE) CHECK THE FUEL QUANTITY INDICATING SYSTEM.
PH-HXD | 3.85 | PH-HXD/H-20 HMV2 | 28-115-00-01 | TC | C | 28-10 | 28-115-00-01 |  | 07.04.2020 | 14.04.2020 | 1 | FUNCTIONALLY CHECK THE CENTER TANK BOOST PUMP AUTO SHUTOFF SYSTEM. SPECIAL NOTE: AWL TASK (28-AWL-19) INTERVAL FOR THIS TASK IS 1 YR. SEE MPD SECTION
PH-HXD | 3.85 | PH-HXD/H-20 HMV2 | 28-180-00-01 | TC | C | 28-40 | 28-180-00-01 |  | 07.04.2020 | 16.04.2020 | 1 | FUNCTIONALLY CHECK (RESISTANCE MEASURE) THE EQUIPMENT CURRENT GROUND STRAPS FOR THE DENSITOMETER HOT SHORT PROTECTOR (HSP) LOCATED EXTERNAL TO THE CEN
PH-HXD | 3.85 | PH-HXD/H-20 HMV2 | 29-005-00-01 | TC | C | 29-10 | 29-005-00-01 |  | 07.04.2020 | 12.04.2020 | 1 | OPERATIONALLY CHECK HYDRAULIC SYSTEM A & B ENGINE DRIVEN PUMP DEPRESSURIZATION SOLENOID VALVE.
PH-HXD | 3.85 | PH-HXD/H-20 HMV2 | 29-220-00-01 | TC | C | 29-20 | 29-220-00-01 |  | 07.04.2020 | 22.04.2020 | 1 | REPLACE THE STANDBY HYDRAULIC SYSTEM CASE DRAIN FILTER. | PERFORMED WORK STEP `REPLACE THE STANDBY HYDRAULIC SYSTEM CASE DRAIN FILTER.`
PH-HXD | 3.85 | PH-HXD/H-20 HMV2 | 29-250-00-01 | TC | C | 29-20 | 29-250-00-01 |  | 07.04.2020 | 13.04.2020 | 1 | OPERATIONALLY CHECK THE POWER TRANSFER UNIT CONTROL SYSTEM AND CHECK THE CONTROL VALVE FOR PROPER POSITION | PERFORMED WORK STEP `OPERATIONALLY CHECK THE POWER TRANSFER UNIT CONTROL SYSTEM AND CHECK THE CONTROL VALVE FOR PRO...`
PH-HXD | 3.85 | PH-HXD/H-20 HMV2 | 29-270-00-01 | TC | C | 29-20 | 29-270-00-01 |  | 07.04.2020 | 22.04.2020 | 1 | REPLACE THE POWER TRANSFER UNIT PRESSURE FILTER | PERFORMED WORK STEP `REPLACE THE POWER TRANSFER UNIT PRESSURE FILTER`
PH-HXD | 3.85 | PH-HXD/H-20 HMV2 | 30-010-00-01 | TC | C | 30-00 | 30-010-00-01 |  | 07.04.2020 | 12.04.2020 | 1 | OPERATIONALLY CHECK AUTOMATIC ACTIVATION OF THE AIR DATA SENSOR HEATING FOR SYSTEM A AND B. AIRPLANE NOTE: APPLICABLE TO AIRPLANES WITH AUTOMATIC AIR
PH-HXD | 3.85 | PH-HXD/H-20 HMV2 | 31-030-00-01 | TC | C | 31-00 | 31-030-00-01 |  | 07.04.2020 | 14.04.2020 | 1 | OPERATIONAL CHECK OF MACH/AIRSPEED SYSTEM 1 AND 2 DISCRETE OUTPUTS FOR AURAL WARNING SYST?M
PH-HXD | 3.85 | PH-HXD/H-20 HMV2 | 32-020-02-01 | TC | C | 32-00 | 32-020-02-01 |  | 07.04.2020 | 23.04.2020 | 1 | SERVICE THE RIGHT MAIN LANDING GEAR SHOCK STRUT. | PERFORMED WORK STEP `SERVICE THE RIGHT MAIN LANDING GEAR SHOCK STRUT.`
PH-HXD | 3.85 | PH-HXD/H-20 HMV2 | 32-030-01-01 | TC | C | 32-00 | 32-030-01-01 |  | 07.04.2020 | 22.04.2020 | 1 | LUBRICATE THE LEFT MAIN LANDING GEAR ASSEMBLY. INTERVAL NOTE: WHICHEVER COMES FIRST | PERFORMED WORK STEP `LUBRICATE THE LEFT MAIN LANDING GEAR ASSEMBLY. INTERVAL NOTE: WHICHEVER COMES FIRST`
PH-HXD | 3.85 | PH-HXD/H-20 HMV2 | 32-030-02-01 | TC | C | 32-00 | 32-030-02-01 |  | 07.04.2020 | 22.04.2020 | 1 | LUBRICATE THE RIGHT MAIN LANDING GEAR ASSEMBLY. INTERVAL NOTE: WHICHEVER COMES FIRST | PERFORMED WORK STEP `LUBRICATE THE RIGHT MAIN LANDING GEAR ASSEMBLY. INTERVAL NOTE: WHICHEVER COMES FIRST`
PH-HXD | 3.85 | PH-HXD/H-20 HMV2 | 32-080-00-01 | TC | C | 32-00 | 32-080-00-01 |  | 07.04.2020 | 22.04.2020 | 1 | LUBRICATE THE NOSE LANDING GEAR ASSEMBLY. INTERVAL NOTE: WHICHEVER COMES FIRST | PERFORMED WORK STEP `LUBRICATE THE NOSE LANDING GEAR ASSEMBLY. INTERVAL NOTE: WHICHEVER COMES FIRST`
PH-HXD | 3.85 | PH-HXD/H-20 HMV2 | 32-085-00-01 | TC | C | 32-00 | 32-085-00-01 |  | 07.04.2020 | 16.04.2020 | 1 | INSPECT (DETAILED) NOSE LANDING GEAR AXLE
PH-HXD | 3.85 | PH-HXD/H-20 HMV2 | 32-120-00-01 | TC | C | 32-10 | 32-120-00-01 |  | 07.04.2020 | 22.04.2020 | 1 | PERFORM A DETAIL VISUAL INSPECTION OF THE NOSE LANDING GEAR EXTENSION AND RETRACTION MECHANISM. (INCLUDES RETRACT ACTUATOR LOCK ACTUATOR AND LOCK ME | PERFORMED WORK STEP `PERFORM A DETAIL VISUAL INSPECTION OF THE NOSE LANDING GEAR EXTENSION AND RETRACTION MECHANISM...`
PH-HXD | 3.85 | PH-HXD/H-20 HMV2 | 32-150-00-01 | TC | C | 32-10 | 32-150-00-01 |  | 07.04.2020 | 16.04.2020 | 1 | PERFORM A DETAIL VISUAL INSPECTION OF THE LEFT AND RIGHT MAIN LANDING GEAR EXTENSION AND RETRACTION MECHANISM. (INCLUDES RETRACTION ACTUATORS UP LOCK
PH-HXD | 3.85 | PH-HXD/H-20 HMV2 | 32-200-00-01 | TC | C | 32-20 | 32-200-00-01 |  | 07.04.2020 | 22.04.2020 | 1 | PERFORM A FUNCTIONAL CHECK OF THE NOSE LANDING GEAR MANUAL EXTENSION SYSTEM. | PERFORMED WORK STEP `PERFORM A FUNCTIONAL CHECK OF THE NOSE LANDING GEAR MANUAL EXTENSION SYSTEM.`
PH-HXD | 3.85 | PH-HXD/H-20 HMV2 | 32-220-00-02 | TC | C | 32-20 | 32-220-00-02 |  | 07.04.2020 | 22.04.2020 | 1 | RIGHT MAIN GEAR MANUAL EXTENSION | PERFORMED WORK STEP `RIGHT MAIN GEAR MANUAL EXTENSION`
PH-HXD | 3.85 | PH-HXD/H-20 HMV2 | 32-250-00-01 | TC | C | 32-20 | 32-250-00-01 |  | 07.04.2020 | 14.04.2020 | 1 | PERFORM A DETAIL VISUAL INSPECTION OF THE FORWARD AND AFT BRAKE CONTROL LINKAGES AND CABLE QUADRANTS | PERFORMED WORK STEP `PERFORM A DETAIL VISUAL INSPECTION OF THE FORWARD AND AFT BRAKE CONTROL LINKAGES AND CABLE QUA...`
PH-HXD | 3.85 | PH-HXD/H-20 HMV2 | 32-330-00-01 | TC | C | 32-30 | 32-330-00-01 |  | 07.04.2020 | 14.04.2020 | 1 | PERFORM A DETAIL VISUAL INSPECTION OF THE PARKING BRAKE MECHANICAL CONTROL PATH. | PERFORMED WORK STEP `PERFORM A DETAIL VISUAL INSPECTION OF THE PARKING BRAKE MECHANICAL CONTROL PATH.`
PH-HXD | 3.85 | PH-HXD/H-20 HMV2 | 32-390-00-01 | TC | C | 32-30 | 32-390-00-01 |  | 07.04.2020 | 16.04.2020 | 1 | PERFORM A DETAIL VISUAL INSPECTION OF THE NOSE WHEEL STEERING MECHANICAL CONTROL PATH AND RUDDER PEDAL STEERING INTERCONNECT CONTROL PATH INCLUDING RO
PH-HXD | 3.85 | PH-HXD/H-20 HMV2 | 32-440-00-02 | TC | C | 32-40 | 32-440-00-02 |  | 07.04.2020 | 13.04.2020 | 1 | LANDING GEAR CONTROL CABLES - LEFT MLG WHEEL WELL | PERFORMED WORK STEP `LANDING GEAR CONTROL CABLES - LEFT MLG WHEEL WELL`
PH-HXD | 3.85 | PH-HXD/H-20 HMV2 | 32-440-00-03 | TC | C | 32-40 | 32-440-00-03 |  | 07.04.2020 | 13.04.2020 | 1 | LANDING GEAR CONTROL CABLES - RIGHT MLG WHEEL WELL | PERFORMED WORK STEP `LANDING GEAR CONTROL CABLES - RIGHT MLG WHEEL WELL`
PH-HXD | 3.85 | PH-HXD/H-20 HMV2 | 32-800-00-01 | TC | C | 32-70 | 32-800-00-01 |  | 07.04.2020 | 14.04.2020 | 1 | NOSE LANDING GEAR AND LANDING GEAR | PERFORMED WORK STEP `NOSE LANDING GEAR AND LANDING GEAR`
PH-HXD | 3.85 | PH-HXD/H-20 HMV2 | 32-808-02-01 | TC | C | 32-70 | 32-808-02-01 |  | 07.04.2020 | 16.04.2020 | 1 | RIGHT MAIN LANDING GEAR AND LANDING
PH-HXD | 3.85 | PH-HXD/H-20 HMV2 | 32-810-02-01 | TC | C | 32-70 | 32-810-02-01 |  | 07.04.2020 | 16.04.2020 | 1 | RIGHT MAIN LANDING GEAR AND LANDING GEAR DOORS
PH-HXD | 3.85 | PH-HXD/H-20 HMV2 | 33-090-01-01 | TC | C | 33-00 | 33-090-01-01 |  | 07.04.2020 | 17.04.2020 | 1 | WINGLET LEADING EDGE LENS
PH-HXD | 3.85 | PH-HXD/H-20 HMV2 | 34-060-00-01 | TC | C | 34-00 | 34-060-00-01 |  | 07.04.2020 | 14.04.2020 | 1 | FUNCTIONAL LEAK CHECK OF STANDBY STATIC SYST?M
PH-HXD | 3.85 | PH-HXD/H-20 HMV2 | 35-085-00-01 | TC | C | 35-20 | 35-085-00-01 |  | 07.04.2020 | 21.04.2020 | 1 | OPERATIONALLY CHECK PASSENGER OXYGEN SYSTEM MANUAL ACTUATION OF THE PASSENGER SERVICE UNIT AND ATTENDANT SERVICE UNIT DOOR LATCH ACTUATOR/SOLENOIDS.
PH-HXD | 3.85 | PH-HXD/H-20 HMV2 | 47-210-00-01 | TC | C | 47-30 | 47-210-00-01 |  | 07.04.2020 | 16.04.2020 | 1 | OPERATIONALLY CHECK CENTER TANK VENT CROSS FLOW CHECK VALVE. SPECIAL NOTE: AWL TASK (47-AWL-06) INTERVAL FOR THIS TASK IS 13000 FH. SEE MPD SECTION 9.
PH-HXD | 3.85 | PH-HXD/H-20 HMV2 | 49-010-00-01 | TC | C | 49-00 | 49-010-00-01 |  | 07.04.2020 | 13.04.2020 | 1 | PERFORM A GENERAL VISUAL INSPECTION OF THE APU MOUNTS FOR GENERAL CONDITION AND SECURITY OF INSTALLATION.
PH-HXD | 3.85 | PH-HXD/H-20 HMV2 | 49-240-00-01 | TC | C | 49-20 | 49-240-00-01 |  | 07.04.2020 | 14.04.2020 | 1 | LUBRICATE THE VORTEX GENERATOR HINGE PIN.
PH-HXD | 3.85 | PH-HXD/H-20 HMV2 | 52-010-00-01 | TC | C | 52-00 | 52-010-00-01 |  | 07.04.2020 | 16.04.2020 | 1 | LUBRICATE THE ENTRY AND SERVICE DOOR HANDLE LATCH MECHANISMS AND THE TORQUE TUBE HANDLE BOX BEARINGS (ALL FOUR DOORS) AND THE FWD ENTRY DOOR STOP ROD
PH-HXD | 3.85 | PH-HXD/H-20 HMV2 | 52-010-00-02 | TC | C | 52-00 | 52-010-00-02 |  | 07.04.2020 | 16.04.2020 | 1 | FORWARD SERVICE DOOR LUBRICATION
PH-HXD | 3.85 | PH-HXD/H-20 HMV2 | 52-010-00-03 | TC | C | 52-00 | 52-010-00-03 |  | 07.04.2020 | 16.04.2020 | 1 | AFT ENTRY DOOR LUBRICATION
PH-HXD | 3.85 | PH-HXD/H-20 HMV2 | 52-040-00-01 | TC | C | 52-00 | 52-040-00-01 |  | 07.04.2020 | 16.04.2020 | 1 | INSPECT (DETAILED) THE AFT ENTRY AND THE AFT AND FWD SERVICE DOOR CENTERING GUIDE BEARINGS (3 DOORS ONLY) FOR CONDITION
PH-HXD | 3.85 | PH-HXD/H-20 HMV2 | 52-040-00-03 | TC | C | 52-00 | 52-040-00-03 |  | 07.04.2020 | 16.04.2020 | 1 | AFT SERVICE DOOR INSPECTION
PH-HXD | 3.85 | PH-HXD/H-20 HMV2 | 52-130-00-01 | TC | C | 52-10 | 52-130-00-01 |  | 07.04.2020 | 14.04.2020 | 1 | INSPECT (GENERAL VISUAL) THE E/E ACCESS DOOR PRESSURE SEAL FOR DEGRADATION
PH-HXD | 3.85 | PH-HXD/H-20 HMV2 | 52-540-00-01 | TC | C | 52-50 | 52-540-00-01 |  | 07.04.2020 | 14.04.2020 | 1 | EXTERNAL - DETAILED: E/E EQUIPMENT COMPARTMENT ACCESS DOOR STOP FITTINGS AND PINS INSPECT E/E EQUIPMENT COMPARTMENT ACCESS DOOR STOP FITTINGS AND PINS
PH-HXD | 3.85 | PH-HXD/H-20 HMV2 | 52-610-00-02 | TC | C | 52-60 | 52-610-00-02 |  | 07.04.2020 | 16.04.2020 | 1 | EXTERNAL - FORWARD GALLEY SERVICE DOOR STOP FITTINGS AND PINS
PH-HXD | 3.85 | PH-HXD/H-20 HMV2 | 52-610-00-03 | TC | C | 52-60 | 52-610-00-03 |  | 07.04.2020 | 16.04.2020 | 1 | EXTERNAL - AFT ENTRY DOOR STOP FITTINGS AND PINS
PH-HXD | 3.85 | PH-HXD/H-20 HMV2 | 52-610-00-04 | TC | C | 52-60 | 52-610-00-04 |  | 07.04.2020 | 16.04.2020 | 1 | AFT GALLEY SERVICE DOOR STOP FITTINGS AND PINS
PH-HXD | 3.85 | PH-HXD/H-20 HMV2 | 52-670-00-01 | TC | C | 52-60 | 52-670-00-01 |  | 07.04.2020 | 14.04.2020 | 1 | EXTERNAL - DETAILED: CARGO DOORS INSPECT FORWARD AND AFT CARGO DOOR STOP FITTINGS AND PINS. INTERVAL NOTE: WHICHEVER COMES FIRST. ACCESS NOTE: INSPECT
PH-HXD | 3.85 | PH-HXD/H-20 HMV2 | 52-800-00-01 | TC | C | 52-80 | 52-800-00-01 |  | 07.04.2020 | 21.04.2020 | 1 | ENTRY DOORS SERVICE DOORS DOORS
PH-HXD | 3.85 | PH-HXD/H-20 HMV2 | 52-810-01-01 | TC | C | 52-80 | 52-810-01-01 |  | 07.04.2020 | 16.04.2020 | 1 | FORWARD PASSENGER DOOR
PH-HXD | 3.85 | PH-HXD/H-20 HMV2 | 52-818-01-01 | TC | C | 52-80 | 52-818-01-01 |  | 07.04.2020 | 16.04.2020 | 1 | AUTOMATIC OVERWING EXIT
PH-HXD | 3.85 | PH-HXD/H-20 HMV2 | 52-830-02-01 | TC | C | 52-80 | 52-830-02-01 |  | 07.04.2020 | 16.04.2020 | 1 | AUTOMATIC OVERWING EXIT
PH-HXD | 3.85 | PH-HXD/H-20 HMV2 | 52-838-02-01 | TC | C | 52-80 | 52-838-02-01 |  | 07.04.2020 | 16.04.2020 | 1 | AFT GALLEY SERVICE DOOR
PH-HXD | 3.85 | PH-HXD/H-20 HMV2 | 52-840-02-01 | TC | C | 52-80 | 52-840-02-01 |  | 07.04.2020 | 16.04.2020 | 1 | AFT GALLEY SERVICE DOOR
PH-HXD | 3.85 | PH-HXD/H-20 HMV2 | 53-010-00-01 | TC | C | 53-00 | 53-010-00-01 |  | 07.04.2020 | 16.04.2020 | 1 | EXTERNAL - GENERAL VISUAL: FUSELAGE LOWER LOBE INSPECT DOOR CUTOUTS AT FORWARD ACCESS DOOR FORWARD AIRSTAIRS DOOR AND FORWARD EE BAY DOOR. INTERVAL
PH-HXD | 3.85 | PH-HXD/H-20 HMV2 | 53-010-00-02 | TC | C | 53-00 | 53-010-00-02 |  | 07.04.2020 | 14.04.2020 | 1 | EXTERNAL - FUSELAGE LOWER LOBE EE COMPARTMENT DOOR CUTOUT
PH-HXD | 3.85 | PH-HXD/H-20 HMV2 | 53-030-00-02 | TC | C | 53-00 | 53-030-00-02 |  | 07.04.2020 | 14.04.2020 | 1 | AFT CARGO DOOR SURROUND STRUCTURE FITTINGS AND STOPS
PH-HXD | 3.85 | PH-HXD/H-20 HMV2 | 53-310-00-02 | TC | C | 53-30 | 53-310-00-02 |  | 07.04.2020 | 16.04.2020 | 1 | EXTERNAL - FWD GALLEY SERVICE DOOR FRAME STOPS LATCHES AND HINGES
PH-HXD | 3.85 | PH-HXD/H-20 HMV2 | 53-800-00-01 | TC | C | 53-80 | 53-800-00-01 |  | 07.04.2020 | 22.04.2020 | 1 | LOWER FUSELAGE
PH-HXD | 3.85 | PH-HXD/H-20 HMV2 | 53-808-00-01 | TC | C | 53-80 | 53-808-00-01 |  | 07.04.2020 | 14.04.2020 | 1 | ELECTRICAL AND ELECTRONICS COMPARTMENT
PH-HXD | 3.85 | PH-HXD/H-20 HMV2 | 53-828-00-01 | TC | C | 53-80 | 53-828-00-01 |  | 07.04.2020 | 13.04.2020 | 1 | KEEL BEAM (PART) STA 540 TO 727 | PERFORMED WORK STEP `KEEL BEAM (PART) STA 540 TO 727`
PH-HXD | 3.85 | PH-HXD/H-20 HMV2 | 53-842-00-01 | TC | C | 53-80 | 53-842-00-01 |  | 07.04.2020 | 14.04.2020 | 1 | AFT CARGO COMPARTMENT EQUIPMENT BAY
PH-HXD | 3.85 | PH-HXD/H-20 HMV2 | 53-844-00-01 | TC | C | 53-80 | 53-844-00-01 |  | 07.04.2020 | 17.04.2020 | 1 | WING TO BODY FAIRING
PH-HXD | 3.85 | PH-HXD/H-20 HMV2 | 53-848-00-01 | TC | C | 53-80 | 53-848-00-01 |  | 07.04.2020 | 12.04.2020 | 1 | LOWER WING TO BODY FAIRING - UNDER WING BOX
PH-HXD | 3.85 | PH-HXD/H-20 HMV2 | 53-858-00-01 | TC | C | 53-80 | 53-858-00-01 |  | 07.04.2020 | 22.04.2020 | 1 | FLIGHT CONTROL COMPARTMENT
PH-HXD | 3.85 | PH-HXD/H-20 HMV2 | 53-896-00-01 | TC | C | 53-80 | 53-896-00-01 |  | 07.04.2020 | 16.04.2020 | 1 | AREA AFT OF PRESSURE BULKHEAD
PH-HXD | 3.85 | PH-HXD/H-20 HMV2 | 53-904-01-01 | TC | C | 53-90 | 53-904-01-01 |  | 07.04.2020 | 20.04.2020 | 1 | FLAP SUPPORT NO. 4 - L. WING
PH-HXD | 3.85 | PH-HXD/H-20 HMV2 | 53-906-02-01 | TC | C | 53-90 | 53-906-02-01 |  | 07.04.2020 | 20.04.2020 | 1 | FLAP SUPPORT NO. 5 - R. WING
PH-HXD | 3.85 | PH-HXD/H-20 HMV2 | 54-040-01-01 | TC | C | 54-00 | 54-040-01-01 |  | 07.04.2020 | 20.04.2020 | 1 | INTERNAL - LEFT STRUT TO WING ATTACHMENTS
PH-HXD | 3.85 | PH-HXD/H-20 HMV2 | 54-040-02-01 | TC | C | 54-00 | 54-040-02-01 |  | 07.04.2020 | 16.04.2020 | 1 | INTERNAL - RIGHT STRUT TO WING ATTACHMENTS
PH-HXD | 3.85 | PH-HXD/H-20 HMV2 | 54-050-01-01 | TC | C | 54-00 | 54-050-01-01 |  | 07.04.2020 | 20.04.2020 | 1 | INTERNAL - LEFT STRUT TO WING ATTACHMENTS - PINS AND FUSE PINS
PH-HXD | 3.85 | PH-HXD/H-20 HMV2 | 54-050-02-01 | TC | C | 54-00 | 54-050-02-01 |  | 07.04.2020 | 14.04.2020 | 1 | INTERNAL - RIGHT STRUT TO WING ATTACHMENTS - PINS AND FUSE PINS
PH-HXD | 3.85 | PH-HXD/H-20 HMV2 | 54-800-01-01 | TC | C | 54-00 | 54-800-01-01 |  | 07.04.2020 | 20.04.2020 | 1 | FORWARD STRUT FAIRING - ENGINE NO. 1
PH-HXD | 3.85 | PH-HXD/H-20 HMV2 | 54-802-01-01 | TC | C | 54-00 | 54-802-01-01 |  | 07.04.2020 | 20.04.2020 | 1 | FAN COWL SUPPORT BEAM - ENGINE NO. 1
PH-HXD | 3.85 | PH-HXD/H-20 HMV2 | 54-810-02-01 | TC | C | 54-00 | 54-810-02-01 |  | 07.04.2020 | 16.04.2020 | 1 | FAN COWL SUPPORT BEAM - ENGINE NO. 2
PH-HXD | 3.85 | PH-HXD/H-20 HMV2 | 55-800-00-01 | TC | C | 55-00 | 55-800-00-01 |  | 07.04.2020 | 13.04.2020 | 1 | VERTICAL FIN AND HORIZONTAL STABILIZER
PH-HXD | 3.85 | PH-HXD/H-20 HMV2 | 55-802-00-01 | TC | C | 55-00 | 55-802-00-01 |  | 07.04.2020 | 16.04.2020 | 1 | VERTICAL FIN - DORSAL FIN
PH-HXD | 3.85 | PH-HXD/H-20 HMV2 | 55-804-00-01 | TC | C | 55-00 | 55-804-00-01 |  | 07.04.2020 | 19.04.2020 | 1 | VERTICAL FIN - LEADING EDGE (ONLY IF HF SYSTEM INSTALLED)
PH-HXD | 3.85 | PH-HXD/H-20 HMV2 | 55-822-01-01 | TC | C | 55-00 | 55-822-01-01 |  | 07.04.2020 | 17.04.2020 | 1 | HORIZONTAL STABILIZER - LEADING EGDE - LEFT
PH-HXD | 3.85 | PH-HXD/H-20 HMV2 | 55-824-01-01 | TC | C | 55-00 | 55-824-01-01 |  | 07.04.2020 | 16.04.2020 | 1 | HORIZONTAL STABILIZER - FRONT SPAR TO REAR SPAR - LEFT
PH-HXD | 3.85 | PH-HXD/H-20 HMV2 | 55-834-01-01 | TC | C | 55-00 | 55-834-01-01 |  | 07.04.2020 | 14.04.2020 | 1 | HORIZONTAL STABILIZER - STABILIZER TIP - LEFT
PH-HXD | 3.85 | PH-HXD/H-20 HMV2 | 55-836-02-01 | TC | C | 55-00 | 55-836-02-01 |  | 07.04.2020 | 17.04.2020 | 1 | HORIZONTAL STABILIZER - LEADING EDGE - RIGHT
PH-HXD | 3.85 | PH-HXD/H-20 HMV2 | 55-838-02-01 | TC | C | 55-00 | 55-838-02-01 |  | 07.04.2020 | 16.04.2020 | 1 | HORIZONTAL STABILIZER - FRONT SPAR TO REAR SPAR - RIGHT
PH-HXD | 3.85 | PH-HXD/H-20 HMV2 | 55-840-02-01 | TC | C | 55-00 | 55-840-02-01 |  | 07.04.2020 | 14.04.2020 | 1 | HORIZONTAL STABILIZER - FRONT SPAR TO REAR SPAR - RIGHT
PH-HXD | 3.85 | PH-HXD/H-20 HMV2 | 55-842-02-01 | TC | C | 55-00 | 55-842-02-01 |  | 07.04.2020 | 14.04.2020 | 1 | HORIZONTAL STABILIZER - REAR SPAR TO TRAILING EDGE -RIGHT
PH-HXD | 3.85 | PH-HXD/H-20 HMV2 | 56-010-00-01 | TC | C | 56-00 | 56-010-00-01 |  | 07.04.2020 | 17.04.2020 | 1 | CONTROL CABIN SLIDING WINDOWS | PERFORMED WORK STEP `CONTROL CABIN SLIDING WINDOWS`
PH-HXD | 3.85 | PH-HXD/H-20 HMV2 | 57-100-02-01 | TC | C | 57-10 | 57-100-02-01 |  | 07.04.2020 | 16.04.2020 | 1 | INTERNAL - RIGHT NACELLE SUPPORT FITTINGS
PH-HXD | 3.85 | PH-HXD/H-20 HMV2 | 57-110-02-01 | TC | C | 57-10 | 57-110-02-01 |  | 07.04.2020 | 16.04.2020 | 1 | INTERNAL - RIGHT OUTBOARD WING LOWER SURFACE
PH-HXD | 3.85 | PH-HXD/H-20 HMV2 | 57-806-01-01 | TC | C | 57-80 | 57-806-01-01 |  | 07.04.2020 | 20.04.2020 | 1 | LEADING EDGE TO FRONT SPAR - INBD OF NACELLE STRUT - LEFT WING
PH-HXD | 3.85 | PH-HXD/H-20 HMV2 | 57-810-01-01 | TC | C | 57-80 | 57-810-01-01 |  | 07.04.2020 | 16.04.2020 | 1 | KRUEGER FLAPS NO.1 AND 2 - LH WING
PH-HXD | 3.85 | PH-HXD/H-20 HMV2 | 57-816-01-01 | TC | C | 57-80 | 57-816-01-01 |  | 07.04.2020 | 13.04.2020 | 1 | SLATS NO.1 2 3 4 - L. WING
PH-HXD | 3.85 | PH-HXD/H-20 HMV2 | 57-824-01-01 | TC | C | 57-80 | 57-824-01-01 |  | 07.04.2020 | 16.04.2020 | 1 | CENTER FUEL TANK -L. WING
PH-HXD | 3.85 | PH-HXD/H-20 HMV2 | 57-828-01-01 | TC | C | 57-80 | 57-828-01-01 |  | 07.04.2020 | 16.04.2020 | 1 | MAIN FUEL TANK - LEFT WING
PH-HXD | 3.85 | PH-HXD/H-20 HMV2 | 57-832-01-01 | TC | C | 57-80 | 57-832-01-01 |  | 07.04.2020 | 16.04.2020 | 1 | SURGE TANK - LEFT WING
PH-HXD | 3.85 | PH-HXD/H-20 HMV2 | 57-834-01-01 | TC | C | 57-80 | 57-834-01-01 |  | 07.04.2020 | 16.04.2020 | 1 | DRY BAY - L. WING
PH-HXD | 3.85 | PH-HXD/H-20 HMV2 | 57-840-01-01 | TC | C | 57-80 | 57-840-01-01 |  | 07.04.2020 | 20.04.2020 | 1 | FAIRING FLAP SUPPORT NO.2 - LEFT WING
PH-HXD | 3.85 | PH-HXD/H-20 HMV2 | 57-858-01-01 | TC | C | 57-80 | 57-858-01-01 |  | 07.04.2020 | 20.04.2020 | 1 | REAR SPAR TO T.E. - OUTBD OF INBD FLAP - INBD OF FIXED T.E. - L. WING
PH-HXD | 3.85 | PH-HXD/H-20 HMV2 | 57-862-01-01 | TC | C | 57-80 | 57-862-01-01 |  | 07.04.2020 | 20.04.2020 | 1 | OUTBORADS FLAPS - LEFT WING
PH-HXD | 3.85 | PH-HXD/H-20 HMV2 | 57-864-01-01 | TC | C | 57-80 | 57-864-01-01 |  | 07.04.2020 | 17.04.2020 | 1 | FIXED TRAILING EDGE - LEFT WING
PH-HXD | 3.85 | PH-HXD/H-20 HMV2 | 57-868-01-01 | TC | C | 57-80 | 57-868-01-01 |  | 07.04.2020 | 17.04.2020 | 1 | FIXED TRAILING EDGE - LEFT WING
PH-HXD | 3.85 | PH-HXD/H-20 HMV2 | 57-882-02-01 | TC | C | 57-80 | 57-882-02-01 |  | 07.04.2020 | 14.04.2020 | 1 | LEADING EDGE TO FRONT SPAR - OUTBD OF NACELLE STRUT - RIGHT WING
PH-HXD | 3.85 | PH-HXD/H-20 HMV2 | 57-910-02-01 | TC | C | 57-90 | 57-910-02-01 |  | 07.04.2020 | 20.04.2020 | 1 | FARING FLAP SUPPORT NO. 7 - RIGHT WING
PH-HXD | 3.85 | PH-HXD/H-20 HMV2 | 57-916-02-01 | TC | C | 57-90 | 57-916-02-01 |  | 07.04.2020 | 20.04.2020 | 1 | FAIRING FLAP SUPPORT NO. 8 - RIGHT WING
PH-HXD | 3.85 | PH-HXD/H-20 HMV2 | 57-928-02-01 | TC | C | 57-90 | 57-928-02-01 |  | 07.04.2020 | 20.04.2020 | 1 | REAR SPAR TO T.E. - O/B OF I/B FLAP - INBD OF FIXED T.E. - RIGHT WING
PH-HXD | 3.85 | PH-HXD/H-20 HMV2 | 57-932-02-01 | TC | C | 57-90 | 57-932-02-01 |  | 07.04.2020 | 20.04.2020 | 1 | OUTBOARD FLAPS - RIGHT WING
PH-HXD | 3.85 | PH-HXD/H-20 HMV2 | 57-934-02-01 | TC | C | 57-90 | 57-934-02-01 |  | 07.04.2020 | 16.04.2020 | 1 | FIXED TRAILING EDGE - RIGHT WING
PH-HXD | 3.85 | PH-HXD/H-20 HMV2 | 57-950-01-01 | TC | C | 57-90 | 57-950-01-01 |  | 07.04.2020 | 17.04.2020 | 1 | WINGLET - LEFT WING
PH-HXD | 3.85 | PH-HXD/H-20 HMV2 | 57-960-02-01 | TC | C | 57-90 | 57-960-02-01 |  | 07.04.2020 | 17.04.2020 | 1 | WINGLET - RIGHT WING
PH-HXD | 3.85 | PH-HXD/H-20 HMV2 | 57-962-02-01 | TC | C | 57-90 | 57-962-02-01 |  | 07.04.2020 | 21.04.2020 | 1 | WINGLET - RIGHT WING
PH-HXD | 3.85 | PH-HXD/H-20 HMV2 | 70-800-01-01 | TC | C | 72-00 | 70-800-01-01 |  | 07.04.2020 | 17.04.2020 | 1 | POWERPLANT NO. 1
PH-HXD | 3.85 | PH-HXD/H-20 HMV2 | 70-804-01-01 | TC | C | 72-00 | 70-804-01-01 |  | 07.04.2020 | 14.04.2020 | 1 | FAN COWL - ENGINE NO. 1
PH-HXD | 3.85 | PH-HXD/H-20 HMV2 | 70-814-02-01 | TC | C | 72-00 | 70-814-02-01 |  | 07.04.2020 | 14.04.2020 | 1 | FAN COWL - ENGINE NO. 2
PH-HXD | 3.85 | PH-HXD/H-20 HMV2 | 71-010-02-01 | TC | C | 71-00 | 71-010-02-01 |  | 07.04.2020 | 14.04.2020 | 1 | INLET COWL
PH-HXD | 3.85 | PH-HXD/H-20 HMV2 | 737-26A1137 | TC | C | 26-00 | 737-26A1137 |  | 07.04.2020 | 22.04.2020 | 1 | CARGO BAY SMOKE DETECTION - EQUIP COOLING SYS SMOKE CLEARANCE OPS TEST
PH-HXD | 3.85 | PH-HXD/H-20 HMV2 | 737-27-1273-1 | TC | C | 27-00 | 737-27-1273-1 |  | 07.04.2020 | 18.04.2020 | 1 | AILERON TRIM CONTROL SYSTEM - AILERON BALANCE TAB FREEPLAY AND AXIAL PLAY CHECK
PH-HXD | 3.85 | PH-HXD/H-20 HMV2 | 737-SL-20-029 | TC | C | 20-00 | 737-SL-20-029 |  | 07.04.2020 | 16.04.2020 | 1 | AIRPLANE STATIC/ELECTRICAL GROUNDING RECOMMENDATIONS
PH-HXD | 3.85 | PH-HXD/H-20 HMV2 | 78-120-01-01 | TC | C | 78-10 | 78-120-01-01 |  | 07.04.2020 | 13.04.2020 | 1 | LEFT ENGINE BITE CHECK THE EAU
PH-HXD | 3.85 | PH-HXD/H-20 HMV2 | 78-120-02-01 | TC | C | 78-10 | 78-120-02-01 |  | 07.04.2020 | 13.04.2020 | 1 | RIGHT ENGINE BITE CHECK THE EAU
PH-HXD | 3.85 | PH-HXD/H-20 HMV2 | 78-130-01-01 | TC | C | 78-10 | 78-130-01-01 |  | 07.04.2020 | 13.04.2020 | 1 | LEFT ENGINE REVERSER LIGHT INDICATION SYSTEM
PH-HXD | 3.85 | PH-HXD/H-20 HMV2 | DAILY | TC | C | 05-00 | DAILY |  | 07.04.2020 | 23.04.2020 | 1 | DAILY CHECK | PERFORMED WORK STEP `DAILY CHECK`
PH-HXD | 3.85 | PH-HXD/H-20 HMV2 | EXTERIOR PREFLIGHT | TC | C | 05-00 | EXTERIOR PREFLIGHT |  | 07.04.2020 | 23.04.2020 | 1 | EXTERIOR PREFLIGHT INSPECTION | PERFORMED WORK STEP `EXTERIOR PREFLIGHT INSPECTION`
PH-HXD | 3.85 | PH-HXD/H-20 HMV2 | INSPEC-11TAV-00020-1 | TC | C | 11-00 | INSPEC-11TAV-00020-1 |  | 07.04.2020 | 14.04.2020 | 1 | GALLEY LOCKERS WEIGHT LIMIT INSPECTION
PH-HXD | 3.85 | PH-HXD/H-20 HMV2 | INSPEC-12TAV-00077 | TC | C | 12-10 | INSPEC-12TAV-00077 |  | 07.04.2020 | 21.04.2020 | 1 | DRAIN MAIN SURGE AND CENTER TANK FUEL SUMPS
PH-HXD | 3.85 | PH-HXD/H-20 HMV2 | INSPEC-12TAV-00179 | TC | C | 12-00 | INSPEC-12TAV-00179 |  | 07.04.2020 | 24.04.2020 | 1 | CLEANING OF MLG WHEEL WELL AND REAR SPAR WING
PH-HXD | 3.85 | PH-HXD/H-20 HMV2 | INSPEC-25TAV-01182-01 | TC | C | 25-00 | INSPEC-25TAV-01182-01 |  | 07.04.2020 | 22.04.2020 | 1 | CABIN COSMETIC INSPECTION - PART 1
PH-HXD | 3.85 | PH-HXD/H-20 HMV2 | INSPEC-25TAV-01182-02 | TC | C | 25-00 | INSPEC-25TAV-01182-02 |  | 07.04.2020 | 21.04.2020 | 1 | CABIN COSMETIC INSPECTION - PART 2
PH-HXD | 3.85 | PH-HXD/H-20 HMV2 | INSPEC-25TAV-01186 | TC | C | 25-60 | INSPEC-25TAV-01186 |  | 07.04.2020 | 23.04.2020 | 1 | COCKPIT / CABIN LOOSE EQUIPMENT PRESENCE AND VALIDITY CHECK
PH-HXD | 3.85 | PH-HXD/H-20 HMV2 | INSPEC-31TAV-01544 | TC | C | 31-30 | INSPEC-31TAV-01544 |  | 07.04.2020 | 14.04.2020 | 1 | FDR OPERATIONAL CHECK
PH-HXD | 3.85 | PH-HXD/H-20 HMV2 | INSPEC-49TAV-00763 | TC | C | 49-90 | INSPEC-49TAV-00763 |  | 07.04.2020 | 13.04.2020 | 1 | INSPECTION OF APU MAGNETIC DRAIN PLUG
PH-HXD | 3.85 | PH-HXD/H-20 HMV2 | INSPEC-52TAV-01244 | TC | C | 52-00 | INSPEC-52TAV-01244 |  | 07.04.2020 | 21.04.2020 | 1 | INSPECTION OF AFT ENTRY DOOR
PH-HXD | 3.85 | PH-HXD/H-20 HMV2 | INSPEC-53TAV-01348 | TC | C | 53-30 | INSPEC-53TAV-01348 |  | 07.04.2020 | 22.04.2020 | 1 | INSPECTION FUSELAGE SKIN OF SECTION 48 AND ACCESS/BLOWOUT DOOR
PH-HXD | 3.85 | PH-HXD/H-20 HMV2 | INSPEC-57TAV-01485 | TC | C | 57-00 | INSPEC-57TAV-01485 |  | 07.04.2020 | 16.04.2020 | 1 | DVI INSPECT THE UPPER INB LEADING EDGE SKIN BETWEEN ENGINE AND FUSELAGE FOR MISSING OR LOOSE FASTENERS.
PH-HXD | 3.85 | PH-HXD/H-20 HMV2 | INSPEC-72TAV-01160 | TC | C | 72-00 | INSPEC-72TAV-01160 |  | 07.04.2020 | 13.04.2020 | 1 | INSPECTION OF THE FLAME ARRESTOR
PH-HXD | 3.85 | PH-HXD/H-20 HMV2 | INSPEC-76TAV-01323 | TC | C | 76-00 | INSPEC-76TAV-01323 |  | 07.04.2020 | 13.04.2020 | 1 | INSPECTION LH AND RH THRUST LEVER FOR CRACKS DURING HMX
PH-HXD | 3.85 | PH-HXD/H-20 HMV2 | INSPEC-77TAV-00081 | TC | C | 77-30 | INSPEC-77TAV-00081 |  | 07.04.2020 | 13.04.2020 | 1 | VIBRATION HISTORY CHECK OF THE AVM BOX OF THE RH ENGINE
PH-HXD | 3.85 | PH-HXD/H-20 HMV2 | MI12008002 | TC | C | 12-00 | MI12008002 |  | 07.04.2020 | 23.04.2020 | 1 | CLEANING OF NLG WHEEL WELL | PERFORMED WORK STEP `CLEANING OF NLG WHEEL WELL`
PH-HXD | 3.85 | PH-HXD/H-20 HMV2 | MONTHLY | TC | C | 05-00 | MONTHLY |  | 07.04.2020 | 23.04.2020 | 1 | B737-NG MONTHLY INSPECTION | PERFORMED WORK STEP `B737-NG MONTHLY INSPECTION`
PH-HXD | 3.85 | PH-HXD/H-20 HMV2 | TAV20-120-01 | TC | C | 20-00 | TAV20-120-01 |  | 07.04.2020 | 17.04.2020 | 1 | INSPECTION OF THE TIGHTNESS OF ALL ENGINE CONNECTORS
PH-HXD | 3.85 | PH-HXD/H-20 HMV2 | TAV23-040-00 | TC | C | 23-70 | TAV23-040-00 |  | 07.04.2020 | 14.04.2020 | 1 | CVR OPERATIONAL CHECK
PH-HXD | 3.85 | PH-HXD/H-20 HMV2 | TAV38-070-00-BSI | TC | C | 38-10 | TAV38-070-00-BSI |  | 07.04.2020 | 23.04.2020 | 1 | DISINFECT POTABLE WATER SYSTEM DISINFECT POTABLE WATER SYSTEM
PH-HXD | 3.85 | PH-HXD/H-20 HMV2 | TAV70-806-01 | TC | C | 72-00 | TAV70-806-01 |  | 07.04.2020 | 17.04.2020 | 1 | INSPECT THE ENGINE THRUST REVERSER
PH-HXD | 3.85 | PH-HXD/H-20 HMV2 | TAV72-020-01 | TC | C | 72-20 | TAV72-020-01 |  | 07.04.2020 | 14.04.2020 | 1 | INSPECTION OF THE ENGINE INLET AND FAN BLADES
PH-HXD | 3.85 | PH-HXD/H-20 HMV2 | TAV72-320-01 | TC | C | 79-20 | TAV72-320-01 |  | 07.04.2020 | 23.04.2020 | 1 | ENGINE MAGNETIC CHIP DETECTOR INSPECTION.
PH-HXD | 3.85 | PH-HXD/H-20 HMV2 | TAV73-010-01 | TC | C | 73-10 | TAV73-010-01 |  | 07.04.2020 | 14.04.2020 | 1 | FUEL FILTER REPLACEMENT
PH-HXD | 3.85 | PH-HXD/H-20 HMV2 | TAV74-020-01 | TC | C | 74-00 | TAV74-020-01 |  | 07.04.2020 | 23.04.2020 | 1 | DETAILED INSPECTION OF THE IGNITION LEADS
PH-HXD | 3.85 | PH-HXD/H-20 HMV2 | TAV78-050-01 | TC | C | 78-00 | TAV78-050-01 |  | 07.04.2020 | 17.04.2020 | 1 | ENGINE T/R FAN DUCT WALLS INSPECTION
PH-HXD | 3.85 | PH-HXD/H-20 HMV2 | TAV78-080-01 | TC | C | 78-00 | TAV78-080-01 |  | 07.04.2020 | 17.04.2020 | 1 | INSPEC THE ENGINE BULLNOSE SEAL AND RETAINER
PH-HXD | 3.85 | PH-HXD/H-20 HMV2 | VARIOUS-25TAV-01660 | TC | C | 25-20 | VARIOUS-25TAV-01660 |  | 07.04.2020 | 19.04.2020 | 1 | PAX SEAT CLEANING ANNUAL PAX SEAT CLEANING TASK HMX
PH-HXD | 3.85 | PH-HXD/H-20 HMV2 | WEIGHING | TC | C | 08-10 | WEIGHING |  | 07.04.2020 | 23.04.2020 | 1 | AIRCRAFT WEIGHING | PERFORMED WORK STEP `AIRCRAFT WEIGHING`
PH-HXD | 3.85 | PH-HXD/H-20 HMV2 | 5372751 | M | C | 53-30 | (finding) |  | 07.04.2020 | 02.05.2020 | 1 | BAGGAGE CART HIT A/C AT LOWER FUSELAGE BEHIND FWD CARGO DOOR THE DENT IS LOCATED ON THE RIGHT HAND SIDE BEHIND THE FWD CARGO DOOR. BETWEEN STATION 50 | SHM: DENT MAPPING PERFORMED.
PH-HXD | 3.85 | PH-HXD/H-20 HMV2 | 5372751 | M | C | 53-30 | (finding) |  | 07.04.2020 | 02.05.2020 | 4 | SHM: DURING THE ACCESS WORK OF REPAIR SKIN WAS FOUND CRACK BAFFLE CLIP P/N 143A7502U154 POSITION STA 500 A PLS. REPLACE CLIP | SHM:CRACK BAFFLE CLIP (P/N 143A7502U154 POSITION STA 500 A) HAS BEEN REPLACED PER SRM:51-40-02,REV.69,10 MAR/20.
PH-HXD | 3.85 | PH-HXD/H-20 HMV2 | 5372751 | M | C | 53-30 | (finding) |  | 07.04.2020 | 02.05.2020 | 5 | SHM: PLS. PERFORM REPAIR PER. MESSAGE NUMBER:CZT-TAV-20-0090-03B AND BOEING REPAIR SKETCH CZT-TAV-20-0090-01C / "CZT-TAV-20-0090-05B | HFEC INSPECTION ON CUT-OUT,HFEC INSPECTION OF ALL OPEN HOLES AND COUNTERSUNK HOLES HAS BEEN PERFORMED ACC. TO NDTM 51-00-00 PROCEDURE 4 PROCEDURE 16 A
PH-HXD | 3.85 | PH-HXD/H-20 HMV2 | 5372756 | S | C | 25-20 | 173270 |  | 07.04.2020 | 19.04.2020 | 1 | #1# PERFORM TAV DR 336797 - N/R 0006 CHEWING GUN ON CARPET, PLEASE SIGN OFF AFTER CABIN CARPET SET REPLACEMENT TAV WO 173270 | OLD CARPETS HAVE BEEN REMOVED
PH-HXD | 3.85 | PH-HXD/H-20 HMV2 | 5372756 | S | C | 25-20 | 173270 |  | 07.04.2020 | 19.04.2020 | 2 | NEW CARPETS PLS INSTALL NEW CARPETS AFTER INSPECTION AND INSTALLATION FLOOR PANELS | NEW CARPETS HAVE BEEN INSTALLED IAW AMM 25-27-15-400-801 REV.71 15-FEB-2020
PH-HXD | 3.85 | PH-HXD/H-20 HMV2 | 5372781 | S | C | 05-20 |  |  | 08.04.2020 | 23.04.2020 | 1 | TECHNICAL CLEANING FOR FINDINGS RECTIFICATION PERFORM TECHNICAL CLEANING OF THE RELATED AIRCRAFT AREAS/ZONES/PARTS - FOR FINDINGS RECTIFICATION | TECHNICAL CLEANING HAS BEEN PERFORMED.
PH-HXD | 3.85 | PH-HXD/H-20 HMV2 | 5372782 | S | C | 71-00 |  |  | 08.04.2020 | 23.04.2020 | 3 | #3# FUEL RECORDING MAKE RECORD OF REMAINING FUEL AFTER ENGINE TEST RUN IN ALL FUEL TANKS | 12.IV.2020 FOB BEFORE RUN-UP 6.7T. 12.IV.2020 FOB AFTER RUN-UP 6.6T.
PH-HXD | 3.85 | PH-HXD/H-20 HMV2 | 5372783 | S | C | 05 |  |  | 08.04.2020 | 23.04.2020 | 1 | AVIO OPENING AND CLOSING FOR SCHEDULED ROUTINE TASKS SYSTEM: AVIONIC THIS IS AN ADMINISTRATIVE WORKORDER (CSAT INTERNAL PURPOSE) ISSUED FOR TIME TRACKING OF OPENING AND CLOSING ACCESS PANELS REQUIRED BY | USED
PH-HXD | 3.85 | PH-HXD/H-20 HMV2 | 5372798 | S | C | 05-20 |  |  | 08.04.2020 | 23.04.2020 | 1 | INT OPENING AND CLOSING FOR SCHEDULED ROUTINE TASKS SYSTEM: INTERIOR THIS IS AN ADMINISTRATIVE WORKORDER (CSAT INTERNAL PURPOSE) ISSUED FOR TIME TRACKING OF OPENING AND CLOSING ACCESS PANELS REQUIRED B | THE TIME FOR OPENING AND CLOSING HAS BEEN SUCCESFULLY BOOKED
PH-HXD | 3.85 | PH-HXD/H-20 HMV2 | 5372804 | S | C | 05-20 |  |  | 08.04.2020 | 23.04.2020 | 1 | TECHNICAL CLEANING FOR PLANNED WORKS PERFORM TECHNICAL CLEANING OF THE RELATED AIRCRAFT AREAS/ZONES/PARTS - FOR PLANNED WORKS | TECHNICAL CLEANING HAS BEEN PERFORMED
PH-HXD | 3.85 | PH-HXD/H-20 HMV2 | 5373010 | S | C | 78-30 | TAV TC 2019-18-03 |  | 09.04.2020 | 20.04.2020 | 1 | #1# UPPER LOCKING HYDRAULIC ACTUATORS INTEGRITY TEST PERFORM TAV TC 2019-18-03 PART NUMBER 315A2801-5 SERIAL NUMBER A0126067 POSITION LH OUT THIS AD GIVES INSTRUCTIONS TO DO AN INITIAL AND REPEAT INTEG | TAV TC 2019-18-03 THE INTEGRITY TEST OF THE THRUST REVERSER SLEEVES TO FIND THE CONDITION OF THE UPPER LOCKING HYDRAULIC ACTUATORS PERFORMED.
PH-HXD | 3.85 | PH-HXD/H-20 HMV2 | 5373013 | S | C | 32-10 | TAV WO 173269 |  | 09.04.2020 | 24.04.2020 | 2 | UPPER SIDE STRUT PLS. REMOVE L/H MLG UPPER SIDE STRUT. | UPPER L/H MLG SIDE STRUT HAS BEEN REMOVED.
PH-HXD | 3.85 | PH-HXD/H-20 HMV2 | 5373013 | S | C | 32-10 | TAV WO 173269 |  | 09.04.2020 | 24.04.2020 | 3 | NEW UPPER MLG SIDE STRUT PLS. INSTALL NEW L/H MLG UPPER SIDE STRUT | THE NEW UPPER MLG SIDE STRUT HAS BEEN INSTALLED AND FUNCTIONAL TEST HAS BEEN PERFORMED. IAW TO AMM: 32-11-00-400-801, REV 71, 15 FEB 2020
PH-HXD | 3.85 | PH-HXD/H-20 HMV2 | 5373013 | S | C | 32-10 | TAV TC MOD-32TAV-01695 |  | 09.04.2020 | 24.04.2020 | 1 | #1# REPLACE UPPER SIDE STRUT TO CORRECT CHAFING CONDITION PERFORM TAV TC MOD-32TAV-01695 PART NUMBER 161A2101-6 SERIAL NUMBER RD1148 POSITION LH THIS TASKCARD IS ISSUED ON THE PN/SN OF THE UPPER SIDE STRUT | THE UPPER SIDE STRUT HAS BEEN REPLACED. IAW. TO AMM:32-11-00, REV 71, FEB 2020 AND SENT TO WORKSHOP
PH-HXD | 3.85 | PH-HXD/H-20 HMV2 | 5373013 | S | C | 32-10 | TAV TC MOD-32TAV-01695 |  | 09.04.2020 | 24.04.2020 | 3 | NEW UPPER MLG SIDE STRUT PLS. INSTALL NEW L/H MLG UPPER SIDE STRUT | THE NEW UPPER MLG SIDE STRUT HAS BEEN INSTALLED AND FUNCTIONAL TEST HAS BEEN PERFORMED. IAW TO AMM: 32-11-00-400-801, REV 71, 15 FEB 2020
PH-HXD | 3.85 | PH-HXD/H-20 HMV2 | 5373027 | S | C | 32-10 | TAV WO 173269 |  | 09.04.2020 | 22.04.2020 | 1 | #1# FINAL REPAIR OF LOWER SIDE STRUT CHAFING DAMAGE PERFORM TAV TC REPAIR-32TAV-01697 PART NUMBER 161A2103-12 SERIAL NUMBER ZKM4107 POSITION LH THIS TASKCARD IS ISSUED ON THE PN/SN OF THE LOWER SIDE S | NDT:ITEM 7: MAGNETIC PARTICLE INSPECTION HAS BEEN PERFORMED PER SOPM 20-20-01 REV 141. RESULT: NOC CRACK INDICATION FOUND METHOD USED:FLUORESCENT WET
PH-HXD | 3.85 | PH-HXD/H-20 HMV2 | 5373027 | S | C | 32-10 | TAV WO 173269 |  | 09.04.2020 | 22.04.2020 | 2 | REMOVAL PLS. REMOVE L/H MLG LOWER SIDE STRUT. | L/H LWR SIDE STRUT HAS BEEN REMOVED AND SENT TO WORKSHOP REPAIR.
PH-HXD | 3.85 | PH-HXD/H-20 HMV2 | 5373027 | S | C | 32-10 | TAV TC REPAIR-32TAV-01697 |  | 09.04.2020 | 22.04.2020 | 2 | REMOVAL PLS. REMOVE L/H MLG LOWER SIDE STRUT. | L/H LWR SIDE STRUT HAS BEEN REMOVED AND SENT TO WORKSHOP REPAIR.
PH-HXD | 3.85 | PH-HXD/H-20 HMV2 | 5373040 | S | C | 32-10 | TAV WO 179499 |  | 09.04.2020 | 21.04.2020 | 1 | #1# INSPEC FOR CHAFING CONDITION ON MLG SIDE STRUTS PERFORM TAV TC INSPEC-32TAV-01648 PART NUMBER 161A2101-6 SERIAL NUMBER RD1148 POSITION LH THIS TASKCARD INSPECTS THE LH AND RH UPPER AND LOWER SIDE | PLEASE SEE W/O: 5373013.
PH-HXD | 3.85 | PH-HXD/H-20 HMV2 | 5373048 | S | C | 24-10 | TAV WO 179499 |  | 09.04.2020 | 17.04.2020 | 1 | #1# IDG AIR/OIL HEAT EXCHANGER BOLTS CHECK PERFORM TAV TC INSPEC-24TAV-01376 PART NUMBER CFM56-7B SERIAL NUMBER 890459 POSITION RH RECENTLY, BOLTS FROM THE IDG AIR/OIL COOLERS WERE FOUND SLIG | TAV TC INSPEC-24TAV-01376 HAS BEEN PERFORMED. BOLTS ARE O.K.
PH-HXD | 3.85 | PH-HXD/H-20 HMV2 | 5373060 | S | C | 73-30 | TAV WO 179499 |  | 09.04.2020 | 23.04.2020 | 1 | #1# REPLACEMENT OF THE FFDP SWITCH BEFORE 15.000 FH SINCE NEW PERFORM TAV TC 73-0192 PART NUMBER QA07995 SERIAL NUMBER YY112639-C POSITION LH THE FUEL FILTER DIFFERENTIAL PRESSURE SWITCH MUST BE REPLACED BEFORE | ENG 1, PN: CFM56-7B26, SN: 864227 SWITCH - FUEL DIFFERENTIAL PRESSURE HAS BEEN REPLACED IAW AMM 73-34-01-400-801-F00 REV.71, 15.FEB.2020 ENG 1: EEC T
PH-HXD | 3.85 | PH-HXD/H-20 HMV2 | 5373060 | S | C | 73-30 | TAV TC 73-0192 |  | 09.04.2020 | 23.04.2020 | 1 | #1# REPLACEMENT OF THE FFDP SWITCH BEFORE 15.000 FH SINCE NEW PERFORM TAV TC 73-0192 PART NUMBER QA07995 SERIAL NUMBER YY112639-C POSITION LH THE FUEL FILTER DIFFERENTIAL PRESSURE SWITCH MUST BE REPLACED BEFORE | ENG 1, PN: CFM56-7B26, SN: 864227 SWITCH - FUEL DIFFERENTIAL PRESSURE HAS BEEN REPLACED IAW AMM 73-34-01-400-801-F00 REV.71, 15.FEB.2020 ENG 1: EEC T
PH-HXD | 3.85 | PH-HXD/H-20 HMV2 | 5373064 | S | C | 28-10 | TAV WO 179499 |  | 09.04.2020 | 12.04.2020 | 1 | #1# OYLTITE STICK PRESENCE AND VALIDITY CHECK PERFORM TAV TC AMP-28TAV-01396 CHECK IF TWO (2) EACH OYLTITE STIKS (P/N 11476 OR 11475) ARE PRESENT IN FLIGHT DECK STORAGE AREA ABOVE 2ND OBSERVER`S | THE OYLTITE STICKS P/N 11476 HAS BEEN CHECKED. VALIDITY DATE:13/11/2021
PH-HXD | 3.85 | PH-HXD/H-20 HMV2 | 5374097 | M | C | 05-00 |  | WEEKLY | 12.04.2020 | 23.04.2020 | 1 | DURING PREWEEKLY CHECK ENG1 T3 CHANNEL B FAULT FOUND: LONG TIME MSG 75-20831, "THE T3 SIGNAL IS OUT OF RANGE" ON FLIGHT LEGS 0, 1 AND 4 - 9. EEC TEST | FAULT ISOLATION PROCEDEURE PERFORMED TO PARA F.(5) STEP (B): - T3 SENSOR 3 TIMES RECONECTED - RESISTANCE OF T3 SENSOR MEASURED, VALUE IS WITHIN RANGE
PH-HXD | 3.85 | PH-HXD/H-20 HMV2 | 5374098 | M | C | 53-80 |  | 53-848-00-01 | 12.04.2020 | 21.04.2020 | 1 | AIR CONDITIONING PACK RH SIDE: THE JUMPERS WERE FOUND UNSERVICEABLE. POS.MARKED RED TAPE +TIME ADMINISTRATED | THE JUMPERS HAVE BEEN REPLACED PER AMM 20-40-11 REV. 71, 15 FEB 2020
PH-HXD | 3.85 | PH-HXD/H-20 HMV2 | 5374101 | M | C | 53-80 |  | 53-848-00-01 | 12.04.2020 | 21.04.2020 | 1 | AIR CON.PACK: THE ANGLE, WHICH JOINTS LOWER MWW VAPOR BARRIER WEB AND LOWER SURFACE OF CENTER FUEL TANK WAS FOUND BURST (VISIBLE FROM AFT SIDE OF L/H | FOR REPAIR INSTRUCTION SEE WS 4
PH-HXD | 3.85 | PH-HXD/H-20 HMV2 | 5374101 | M | C | 53-80 |  | 53-848-00-01 | 12.04.2020 | 21.04.2020 | 2 | REMOVAL FOR REPAIR ON LH PACK HAVE BEEN REMOVED TRAILING PARTS FROM LH PACK FOR METAL WORKERS. | ALL PARTS HAVE BEEN INSTALLED PER AMM 36-13-01,21-51-07;21-51-03,21-51-10,21-51-11 REV.71, 15 FEB 2020.
PH-HXD | 3.85 | PH-HXD/H-20 HMV2 | 5374101 | M | C | 53-80 |  | 53-848-00-01 | 12.04.2020 | 21.04.2020 | 3 | NDT PLS PERFORM TEST HFECC ON CRACK ANGLE AROUND RIVET. | REFER TO WORKSTEP 4.
PH-HXD | 3.85 | PH-HXD/H-20 HMV2 | 5374101 | M | C | 53-80 |  | 53-848-00-01 | 12.04.2020 | 21.04.2020 | 4 | SHM: PERFORM REPAIR PER SRM 57-10-10-2R-5, FIG.202, SH 2 INFORM ENGINEERING WHEN FINISHED OR IN CASE OF DISCREPANCY. | SHM: THE CUT-OUT HAS BEEN PERFORMED PER SRM 57-10-10-2R-5, FIG.202, REV.69 10/MAR/2020
PH-HXD | 3.85 | PH-HXD/H-20 HMV2 | 5374101 | M | C | 53-80 |  | 53-848-00-01 | 12.04.2020 | 21.04.2020 | 6 | EMDP SYSTEM "A" HAS BEEN REMOVED DUE TO ACCESS TO SHM REPAIR. | EMPD SY "A" HAS BEEN INSTALLED IAW AMM:29-11-21-400-801-001, 15-FEB-20, REV.71
PH-HXD | 3.85 | PH-HXD/H-20 HMV2 | 5374101 | M | C | 53-80 |  | 53-848-00-01 | 12.04.2020 | 21.04.2020 | 8 | INT: PLEASE PERFORM INSTALLATION TEST PER AMM 36-13-01,21-51-07;21-51-03,21-51-10,21-51-11. | ALL INSTALLATION TEST HAVE BEEN PERFORMED PER AMM 36-13-01,21-51-07;21-51-03,21-51-10,21-51-11.
PH-HXD | 3.85 | PH-HXD/H-20 HMV2 | 5374102 | M | C | 53-80 |  | 53-848-00-01 | 12.04.2020 | 22.04.2020 | 1 | AIR CON.PACK: THE ANGLE, WHICH JOINTS LOWER MWW VAPOR BARRIER WEB AND LOWER SURFACE OF CENTER FUEL TANK WAS FOUND BURST (VISIBLE FROM AFT SIDE OF R/H | FOR REPAIR INSTRUCTION SEE WS 4
PH-HXD | 3.85 | PH-HXD/H-20 HMV2 | 5374102 | M | C | 53-80 |  | 53-848-00-01 | 12.04.2020 | 22.04.2020 | 3 | PLS PERFORM TEST HFEC ON CRACK ANGLE AROUND RIVET | REFER TO WORKSTEP 4.
PH-HXD | 3.85 | PH-HXD/H-20 HMV2 | 5374102 | M | C | 53-80 |  | 53-848-00-01 | 12.04.2020 | 22.04.2020 | 4 | SHM: PERFORM REPAIR PER SRM 57-10-10-2R-5, FIG.202, SH 2 INFORM ENGINEERING WHEN FINISHED OR IN CASE OF DISCREPANCY. | SHM: THE CUT-OUT HAS BEEN PERFORMED PER SRM 57-10-10-2R-5, FIG.202, REV.69 10/MAR/2020
PH-HXD | 3.85 | PH-HXD/H-20 HMV2 | 5374102 | M | C | 53-80 |  | 53-848-00-01 | 12.04.2020 | 22.04.2020 | 5 | MECH: 1.) MAKE SURE THAT THE WORKING SPACE IS CLEAN AND CLEAR OF TOOLS AND MISCELLANEOUS ITEMS OF EQUIPMENT. 2.) MAKE CERTAIN, THAT NO DAMAGE HA | SHM: 1.) WORKING SPACE HAS BEEN CHECKED - CLEANED AND CLEARED. 2.) REPAIR PERFORMED PER SRM: 57-10-10-2R5 REPAIR 5, FIG.202.SH 2. REV.69 10/MAR/2020.
PH-HXD | 3.85 | PH-HXD/H-20 HMV2 | 5374102 | M | C | 53-80 |  | 53-848-00-01 | 12.04.2020 | 22.04.2020 | 6 | EMDP SYS. "B" HAS BEEN REMOVED FOR REPAIR. | EMPD SYS. "B" HAS BEEN INSTALLED IAW AMM:29-11-21-400-801-001, 15-FEB-20, REV.71
PH-HXD | 3.85 | PH-HXD/H-20 HMV2 | 5374106 | M | C | 25-00 |  | INSPEC-25TAV-01182-01 | 13.04.2020 | 21.04.2020 | 1 | SEVERAL SEAT TRACK COVERS WERE FOUND CRACKED | THE SEAT TRACK COVERS HAVE BEEN CHANGED. AMM 25-22-00 REV 71, 15 FEB 2020
PH-HXD | 3.85 | PH-HXD/H-20 HMV2 | 5374108 | M | C | 25-00 |  | INSPEC-25TAV-01182-02 | 13.04.2020 | 21.04.2020 | 1 | THE ONE PART FROM ICE DRAWER COVER WAS NOT FOUND. FOR DETAIL INFO SEE DR 338993. | SEE W/O 5378816
PH-HXD | 3.85 | PH-HXD/H-20 HMV2 | 5374108 | M | C | 25-00 |  | INSPEC-25TAV-01182-02 | 13.04.2020 | 21.04.2020 | 2 | THESE PLACARDS WERE NOT FOUND. POS.414,422,423,424,425 | MISSING PLACKARDS P/N 236055-5-422; 236088-5-424; 236055-5-425 SEE CSAT W/O 5381828
PH-HXD | 3.85 | PH-HXD/H-20 HMV2 | 5374108 | M | C | 25-00 |  | INSPEC-25TAV-01182-02 | 13.04.2020 | 21.04.2020 | 3 | THE RETAINERS WERE FOUND DAMAGED. POS. BETWEEN COMPARTMENT 422 AND 423. | THE RETAINERS HAVE BEEN INSTALLED PER AMM 25-31-41,REV.71,15-FEB-2020.
PH-HXD | 3.85 | PH-HXD/H-20 HMV2 | 5374108 | M | C | 25-00 |  | INSPEC-25TAV-01182-02 | 13.04.2020 | 21.04.2020 | 4 | THE SPRINGS ON THE MIRROR DOOR WERE FOUND CRACKED. | THE SPRINGS ON MIRROR DOOR HAVE BEEN CHANGED AND INSTALLED PER AMM 25-31-41,REV.71
PH-HXD | 3.85 | PH-HXD/H-20 HMV2 | 5374108 | M | C | 25-00 |  | INSPEC-25TAV-01182-02 | 13.04.2020 | 21.04.2020 | 5 | TEE DEVIDER WERE FOUND PARTLY MISSED. | NO SPARE PART SEE CSAT W/O 5381830
PH-HXD | 3.85 | PH-HXD/H-20 HMV2 | 5374110 | M | C | 29-10 |  | DAILY | 13.04.2020 | 21.04.2020 | 1 | PYLON LH - QUICK DISCONNECT FITTING (P/N: 155016-71-12) OF HYDRAULIC SUPPLY LINE WAS FOUND LEAKAGE HYD. FLUID. HALF FAN CASE IS CONTAMINATED HYD. FLU | PYLON LH - QUICK DISCONNECT FITTING HAS BEEN CHANGED I.A.W AMM 20-50-11-910 REV71. THE LEAK CHECK OF QUICK DISCONNECT FITTING HAS BEEN PERFORMED I.A
PH-HXD | 3.85 | PH-HXD/H-20 HMV2 | 5374118 | M | C | 25-00 |  | INSPEC-25TAV-01182-02 | 13.04.2020 | 21.04.2020 | 1 | THE POS. PLACARDS WAS FOUND WORN. POS. 205T,205B,209 | MISSING PLACKARDS P/N 236055-5-205T; 236088-5-205B SEE CSAT W/O 5381828
PH-HXD | 3.85 | PH-HXD/H-20 HMV2 | 5374118 | M | C | 25-00 |  | INSPEC-25TAV-01182-02 | 13.04.2020 | 21.04.2020 | 2 | THE PLACARDS P/N 586511-17 AND P/N 236088-5-101T WERE FOUND UNREADABLE. | THE PLACARDS HAVE BEEN INSTALLED PER INTERIOR PLACARD AND SIGNS HANDBOOK REV.9 02-OCT-2017
PH-HXD | 3.85 | PH-HXD/H-20 HMV2 | 5374127 | M | C | 53-80 |  | 53-806-00-01 | 13.04.2020 | 23.04.2020 | 3 | LDG: NLG DOOR RODS WERE DISCONNECTED FROM NLG LEG DUE TO ACCESS ACC. TO AMM 32-21-00, REV. 71, 15/FEB. 2020. | NLG DOOR RODS WERE RECONECTED ACC AMM 32-21-00 REV.71
PH-HXD | 3.85 | PH-HXD/H-20 HMV2 | 5374127 | M | C | 53-80 |  | 53-806-00-01 | 13.04.2020 | 23.04.2020 | 4 | PERFORM CABIN PRESSURE LEAK TEST ACC AMM 05-51-91-790-801 AFTER NWW ACCESS PANELS INSTALLATION. | CABIN PRESSURE LEAK TEST PERFORMED ACC AMM 05-51-91-790-801 REV.71
PH-HXD | 3.85 | PH-HXD/H-20 HMV2 | 5374129 | M | C | 25 |  | 27-228-00-06 | 13.04.2020 | 26.04.2020 | 1 | DURING MAKING ACCESS FOR CHECK CONTROL CABLES WERE FOUND MISSING SEALS UNDER CAP - STRIPS. | THE SEAL HAS BEEN INSTALLED.AMM 25-52-09 REV 71, 15 FEB 2020
PH-HXD | 3.85 | PH-HXD/H-20 HMV2 | 5374130 | M | C | 54-00 |  | INSPEC-54TAV-01274 | 13.04.2020 | 18.04.2020 | 2 | #2# ENG 2. THE INLET COWL: ACCESS PANEL 422AB AT OUTER BARREL 6 O´CLOCK POSITION WAS REMOVED IAW AMM 71-11-01 REV. 71 TO GET ACCESS FOR REPAIR. SEVER | #2# ENG 2. PANEL 422AB HAS BEEN INSTALLED WITH NEW SCREWS PER AMM 20-50-11-910-801 REV.71
PH-HXD | 3.85 | PH-HXD/H-20 HMV2 | 5374131 | M | C | 25-00 |  | INSPEC-25TAV-01182-02 | 13.04.2020 | 21.04.2020 | 1 | PLACARD 414A5117-375 WAS FOUND USNTICKED AND DEFORMED. | THE PLACARD HAS BEEN INSTALLED PER INTERIOR PLACARD AND SIGNS HANDBOOK 11-30-00-01 REV.9 02-OCT-2017
PH-HXD | 3.85 | PH-HXD/H-20 HMV2 | 5374131 | M | C | 25-00 |  | INSPEC-25TAV-01182-02 | 13.04.2020 | 21.04.2020 | 2 | THE LOWER END CAP FROM MIRROR LIGHT WAS FOUND DAMAGED. | THE LOWER END CAP HAS BEEN INSTALLED PER AMM 25-40-11,REV.71,15-FEB-2020.
PH-HXD | 3.85 | PH-HXD/H-20 HMV2 | 5374131 | M | C | 25-00 |  | INSPEC-25TAV-01182-02 | 13.04.2020 | 21.04.2020 | 3 | THE FRAME ARROUND EMERGENCY CALL BUTTON WAS FOUND CRACKED. | THE FRAME-BEZEL HAS BEEN INSTALLED PER AMM 25-40-11,REV.71,15-FEB-2020.
PH-HXD | 3.85 | PH-HXD/H-20 HMV2 | 5374133 | M | C | 25-00 | DR 340760 | INSPEC-25TAV-01182-02 | 13.04.2020 | 02.05.2020 | 1 | ON THE TOILETE COVER WAS FOUND DAMAGED PLACARD P/N 414A5117-145. | THE PLACARD HAS BEEN CHANGED PER INTERIOR PLACARD AND SIGNS HANDBOOK REV.9 02-OCT-2017
PH-HXD | 3.85 | PH-HXD/H-20 HMV2 | 5374133 | M | C | 25-00 | DR 340760 | INSPEC-25TAV-01182-02 | 13.04.2020 | 02.05.2020 | 5 | THE PAPER HOLDER WAS FOUND WITHOUT SAFETY WIRE. | THE PAPER HOLDER HAS BEEN INSTALLED PER AMM 25-40-15,REV.71,15-FEB-2020.
PH-HXD | 3.85 | PH-HXD/H-20 HMV2 | 5374140 | M | C | 53-80 |  | 53-802-00-01 | 13.04.2020 | 29.04.2020 | 1 | EXT / ON THE RADOME WERE FOUND CRACKED PROTECTIVE BOOT ON SEVERAL PLACES. PLS. PERFORM PROT. BOOT REPLACEMENT. | PAINT HAS BEEN REPAIRED ACC TO AMM 51-21-73 REV.71, 15-FEB-20
PH-HXD | 3.85 | PH-HXD/H-20 HMV2 | 5374140 | M | C | 53-80 |  | 53-802-00-01 | 13.04.2020 | 29.04.2020 | 2 | EXT/ RADOME HAS BEEN REMOVED.PER AMM 53-52-00-000-801, REV.71, 15-FEB-2020. | RADOME BOOT HAS BEEN INSTALATION ACC TO AMM 51-21-73 REV.71, 15-FEB-20
PH-HXD | 3.85 | PH-HXD/H-20 HMV2 | 5374171 | M | C | 25-60 |  | INSPEC-25TAV-01186 | 14.04.2020 | 22.04.2020 | 1 | 8 INFANT LIFE VESTS WERE FOUND NEAR EXPIRATION DATE 1 INFANT LIFE VEST WAS FOUND WITH TEARED SHELF 1 CREW LIFE VEST WAS FOUND NEAR EXPIRATION DATE | THE NEW VESTS HAVE BEEN INSTALLED IAW AMM 25-64-00 REV. 71, 15-FEB-2020.
PH-HXD | 3.85 | PH-HXD/H-20 HMV2 | 5374194 | M | C | 53-80 |  | 53-894-00-01 | 14.04.2020 | 19.04.2020 | 1 | SHM: DURING GVI INSPECTION WAS FOUND DENT ON FUSELAGE SKIN STA 1016-1040 / STR 13-14L / SECTION 48 | SHM: ASSESMENT OF THE DAMAGE / DENT DIMENSION / DIMENSION OF THE DAMAGE / L=52 MM / W=34 MM / MAX DEPTH IS 0,67 MM / DAMAGE IS IN LIMIT PER SRM 53-00-
PH-HXD | 3.85 | PH-HXD/H-20 HMV2 | 5374204 | M | C | 53-30 |  | INSPEC-53TAV-01737 | 14.04.2020 | 17.04.2020 | 1 | WAS FOUND DETERIORATED THE PAINT NEXT TO THE FILL MAST ON THE WATER SERVICE PANEL. | THE PAINT HAS BEEN REPAIRED. AMM 51-21-00 REV 71
PH-HXD | 3.85 | PH-HXD/H-20 HMV2 | 5374204 | M | C | 53-30 |  | INSPEC-53TAV-01737 | 14.04.2020 | 17.04.2020 | 2 | WAS FOUND MISSING THE PLACARD UNDER THE FILL MAST. | THE PLACARD HAS BEEN INSTALLED. AMM 11-21-16 REV 71
PH-HXD | 3.85 | PH-HXD/H-20 HMV2 | 5374221 | M | C | 57-80 |  | 57-882-02-01 | 14.04.2020 | 19.04.2020 | 1 | EXT / ON R/H WING ACCESS PANEL 621YB WAS FOUND DELAMINATED AND CORRODED STRIP ON EDGE. KOM PLS PERFORM REPAIR. | RAPAIR HAS BEEN PERFORMED - FOR MORE DETAIL SEE CM137065.
PH-HXD | 3.85 | PH-HXD/H-20 HMV2 | 5374224 | M | C | 57-80 |  | 57-884-02-01 | 14.04.2020 | 18.04.2020 | 1 | EXT / ON R/H WING REFUEL DOOR WAS FOUND DAMAGED ALUMINIUM INSTRUCTION PLACARD. PLS. PERFORM REPLACEMENT. | NEW ALU FOIL PLACARD HAS BEEN INSTALLED I.A.W. AMM 20-10-21, REV71, 15-FEB-2020.
PH-HXD | 3.85 | PH-HXD/H-20 HMV2 | 5374224 | M | C | 57-80 |  | 57-884-02-01 | 14.04.2020 | 18.04.2020 | 2 | ON REFUEL ACCESS DOOR WAS FOUND CORRODED BONDING JUMPER. PLS. PERFORM REPLACEMENT. | BONDING JUMPER HAS BEEN REPLACED I.A.W. SWPM 20-20-10 REV73, 15-FEB-2020.
PH-HXD | 3.85 | PH-HXD/H-20 HMV2 | 5374224 | M | C | 57-80 |  | 57-884-02-01 | 14.04.2020 | 18.04.2020 | 3 | ON DEFUEL ACCESS DOOR WAS FOUND CORRODED BONDING JUMPER. PLS. PERFORM REPLACEMENT. | BONDING JUMPER HAS BEEN REPLACED I.A.W. SWPM 20-20-10 REV73, 15-FEB-2020.
PH-HXD | 3.85 | PH-HXD/H-20 HMV2 | 5374400 | M | C | 25 |  | 53-812-00-01 | 14.04.2020 | 19.04.2020 | 1 | WAS FOUND TEAR THE HOLDING NET ON FWD CARGO COMPARTMENT. | THE NET HAS BEEN INSTALLED. AMM 25-52-12 REV 71
PH-HXD | 3.85 | PH-HXD/H-20 HMV2 | 5374402 | M | C | 73-10 |  | TAV73-010-01 | 14.04.2020 | 23.04.2020 | 1 | ENG#1: PLS PERFORM FUEL FILTER REPLACEMENT LEAK TEST ACCORDING POWER PLANT TEST REFERENCE TABLE (AMM 71-00-00-800-811-F00) | TEST 3A - IDLE-POWER LEAK CHECK HAS BEEN PERFORMED IAW AMM 71-00-00-700-801-F00, REV. 71, 15.FEB.2020 RESULT: NO LEAK FOUND
PH-HXD | 3.85 | PH-HXD/H-20 HMV2 | 5374403 | M | C | 57-90 |  | 57-940-02-01 | 14.04.2020 | 19.04.2020 | 2 | MECH: BLEND-OUT THE DAMAGE. FOLLOW FOR EXAMPLE SRM 57-51-02 AD1, FIGURE 108, DETAIL B. NOTE: THIS SRM IS NOT DIRECTLY APPLICABLE TO DAMAGED LINK ASSY. | THE DAMAGE HAS BEEN REMOVED BY BLENDING, MEASURED, ALL DIMNENSIONS CAN BE FOUND IN LINKED PICTURES. REF: SRM 51-10-02-0G-0 REV 69, 10 MAR 2020
PH-HXD | 3.85 | PH-HXD/H-20 HMV2 | 5374403 | M | C | 57-90 |  | 57-940-02-01 | 14.04.2020 | 19.04.2020 | 3 | THE HINGE ASSY HAS BEEN REMOVED FOR ASSESSMENT. CONTINUE WITH AN INSTALLATION OF REWORKED HINGE ASSY OR INSTALL NEW HINGE ASSY AS PER INSTRUCTIONS GI | THE HINGE ASSY HAS BEEN INSTALLED.I.A.W. AMM 27-11-11-400-801 AND AMM 20-50-11.REV 71,15-FEB-20.
PH-HXD | 3.85 | PH-HXD/H-20 HMV2 | 5374403 | M | C | 57-90 |  | 57-940-02-01 | 14.04.2020 | 19.04.2020 | 4 | PLS. PERFORM A HFEC SURFACE INSPECTION OF THE BLEND SURFACE PER REF /D/ NDT MANUAL, PROCEDURE 4 OR 23 TO ENSURE NO CRACK EXIST. | NDT: THE HFEC INSPECTION HAS BEEN PERFORMED AFTER BLEND-OUT I.A.W.NTM PART 6, 51-00-00, PROC.4, REV.131, MAR.01/20. RESULT: NO CRACK NOTED. USED DEVI
PH-HXD | 3.85 | PH-HXD/H-20 HMV2 | 5374405 | M | C | 53-80 |  | 53-800-00-01 | 14.04.2020 | 21.04.2020 | 1 | SHM: DURING GVI INSPECTION WAS FOUND STONE DAMAGE ON LOWER FUSELAGE SKIN IN PAINT POSITION STA 294,5 TO STA 380 / STR 25L TO 25R. | SHM: ASSESSMENT OF THE DAMAGE / DAMAGE WAS FOUND ONLY IN THE PAINT / PLS. RESTORE PAIT TO ORIGINAL CONDITION
PH-HXD | 3.85 | PH-HXD/H-20 HMV2 | 5374409 | M | C | 57-80 |  | 57-882-02-01 | 14.04.2020 | 20.04.2020 | 1 | EXT: THE LEADING EDGE KRUEGER FLAPS NO. 1,2,3,4 HAVE BEEN DISCONNECTED DUE TO WORKFLOW. THE SLATS 1,2,3,6,7,8 STAY DEPLOY ON BLOCKADES. THE SLATS (4 | THE L/E FLAPS HAVE BEEN CONNECTED, LOCKING DEVICES REMOVED FROM SLATS 1,2,3,6,7,8, REMOVED PIN FROM THE L/E CRUISE DEPRESS.VALVE (LEVER SECURED WITH A
PH-HXD | 3.85 | PH-HXD/H-20 HMV2 | 5374417 | M | C | 53-80 |  | 53-800-00-01 | 14.04.2020 | 19.04.2020 | 1 | SHM: DURING GVI INSPECTION WERE FOUND TWO DENTS ON FUSELAGE SKIN OF FWD CARGO DOOR LOCATION: STA 467,250 TO 477,350 BETWEEŃ BEAM "A" AND BEAM "B" | SHM: ASSESMENT OF THE DAMAGE / DENT DIMENSION / DIMENSION OF THE DAMAGE DENT "A" L=59 MM / W=20 MM / MAX DEPTH IS 0,15 MM / DENT "B" DIAMETER 13 MM /
PH-HXD | 3.85 | PH-HXD/H-20 HMV2 | 5374435 | M | C | 72-00 |  | 70-804-01-01 | 14.04.2020 | 22.04.2020 | 1 | ENG#1,LH FAN COWL: BOTH LATCH RUBBER STOP OF CHIP DETECTOR ACCS DOOR WERE FOUND MISSING. | #1# ONE LATCH HAS BEEN REPLACED. AMM 20-50-11-910-801, REV.71
PH-HXD | 3.85 | PH-HXD/H-20 HMV2 | 5374436 | M | C | 54-00 |  | 54-050-02-01 | 14.04.2020 | 18.04.2020 | 1 | #1# ENG.2 L/H SIDE SEALANT [DAPCO 2200] WAS FOUND DETERIORATED IN LOWER PART OF AFT STRUT FAIRING. | #1# SEALANT IN LOWER PART OF AFT STRUT FAIRING WAS RECONDITIONED IAW AMM 51-31-00 REV.71
PH-HXD | 3.85 | PH-HXD/H-20 HMV2 | 5374437 | M | C | 11-00 |  | INSPEC-11TAV-00019 | 14.04.2020 | 21.04.2020 | 1 | THE TWO PCS OF BLUE MARKER ON POS 8ABC WERE NOT FOUND DURING INSP. | THE TWO PCS OF BLUE MARKER HAVE BEEN INSTALLED PER INTERIOR PLACARD AND SIGNS HANDBOOK REV.9 02-OCT-2017
PH-HXD | 3.85 | PH-HXD/H-20 HMV2 | 5374447 | M | C | 53-80 |  | 53-800-00-01 | 14.04.2020 | 19.04.2020 | 1 | SHM: DURING GVI INSPECTION WERE FOUND SOME SCRATCHES UNDER FWD ENTRY DOOR POSITION STA 312 TO 344 / STR 17-18L | SHM: DAMAGE HAS BEEN REMOVED FROM AFFECTED AREA BY BLENDING ASSESMENT OF THE DAMAGE / BLEND OUT DIMENSION / ZONE 2 / "A" / L=20 MM / W=14 MM / MAX DEP
PH-HXD | 3.85 | PH-HXD/H-20 HMV2 | 5374448 | M | C | 53-80 |  | 53-800-00-01 | 14.04.2020 | 22.04.2020 | 1 | SHM: DURING GVI INSPECTION WERE FOUND SOME SCRATCHES UNDER AFT ENTRY DOOR POSITION STA 967 TO 1006 / STR 17-19L | NDT: THE HFEC INSPECTION HAS BEEN PERFORMED AFTER BLEND-OUT I.A.W.NTM PART 6, 51-00-00, PROC.4, REV.131, MAR.01/20. RESULT: NO CRACK NOTED. USED DEVI
PH-HXD | 3.85 | PH-HXD/H-20 HMV2 | 5374448 | M | C | 53-80 |  | 53-800-00-01 | 14.04.2020 | 22.04.2020 | 2 | RESTORE PAINT IN REPAIR AREA. | PAINT HAS BEEN REPAIRED ACC TO AMM 51-21-73,REV.71,/15.FEB./2020
PH-HXD | 3.85 | PH-HXD/H-20 HMV2 | 5374467 | M | C | 27-20 |  | 27-228-00-03 | 15.04.2020 | 21.04.2020 | 4 | FWD WET AREA: THE FLOOR PANELS HAVE BEEN REMOVED [AMM 53-21-00] DUE TO ACCESS. | FWD WET AREA: THE FLOOR PANELS HAVE BEEN INSTALLED AMM 53-21-00 REV.71 15-FEB-2020
PH-HXD | 3.85 | PH-HXD/H-20 HMV2 | 5374467 | M | C | 27-20 |  | 27-228-00-03 | 15.04.2020 | 21.04.2020 | 5 | FWD WET AREA: THE NTF COVERING HAS BEEN REMOVED DUE TO ACCESS. | THE NTF COVERING HAS BEEN INSTALLED AMM 25-27-21-400 REV.71 15-FEB-20
PH-HXD | 3.85 | PH-HXD/H-20 HMV2 | 5374467 | M | C | 27-20 |  | 27-228-00-03 | 15.04.2020 | 21.04.2020 | 6 | FWD WET AREA: THE WINDSCREEN HAS BEEN REMOVED DUE TO ACCESS. | THE WINDSCREEN HAS BEEN INSTALLED. AMM 25-24-15 REV 71, 15 FEB 2020
PH-HXD | 3.85 | PH-HXD/H-20 HMV2 | 5374467 | M | C | 27-20 |  | 27-228-00-03 | 15.04.2020 | 21.04.2020 | 7 | THE INSERTS WERE FOUND DAMAGED. FLOOR PANELS HAVE BEEN SENT TO WORKSHOP | THE FLOOR PANELS HAVE BEEN REPAIRED SEE MORE INFO CM PROJECT.
PH-HXD | 3.85 | PH-HXD/H-20 HMV2 | 5374467 | M | C | 27-20 |  | 27-228-00-03 | 15.04.2020 | 21.04.2020 | 8 | ALL PASSANGER ENTRY DOORS AND SERVICE DOORS THE DOOR SILL ANTISKIDS TAPES WERE FOUND WEAR. PLS REPLACE [CAL] | THE ANTISKID TAPES HAS BEEN REPLACED AMM 53-11-01 REV.71 15/FEB/20
PH-HXD | 3.85 | PH-HXD/H-20 HMV2 | 5374467 | M | C | 27-20 |  | 27-228-00-03 | 15.04.2020 | 21.04.2020 | 9 | PLS PERFORM GALLEY 1, 2, LAVATORY A, WINDSCREEN, FWD CEILINGS POST INSTALLATION ELECRTICAL EQUIPMENT FUNCTIONAL TESTS WHEN ELECTRICAL POWER WILL BEE A | THE INSTALLATION TESTS HAS BEEN PERFORMED.AMM 25-31-11, AMM 25-31-21 AMM 25-24-15, AMM 25-40-11, AMM 25-21-30, AMM 25-21-34, AMM 25-21-71 REV 71, 15
PH-HXD | 3.85 | PH-HXD/H-20 HMV2 | 5375000 | S | C | 25-30 |  |  | 15.04.2020 | 21.04.2020 | 1 | #1# AFT WET AREA NTF REPLACEMENT AS A CUSTOMER REQUEST PLEASE REPLACE NTF IN AFT WET AREA (WITHOUT REMOVAL OF AFT GALLEY) | THE NTF IN AFT WET AREA HAS BEEN CHANGED.AMM 25-27-21 REV 71, 15 FEB 2020
PH-HXD | 3.85 | PH-HXD/H-20 HMV2 | 5377537 | M | C | 32-00 |  | 32-085-00-01 | 15.04.2020 | 21.04.2020 | 1 | NLG:R/H NLG WHEEL WAS FOUND WORN AND CUT. | NLG:R/H NLG WHEEL HAS BEEN REPLACED IAW AMM:32-45-21-400-801, REV 71, 15 FEB 2020
PH-HXD | 3.85 | PH-HXD/H-20 HMV2 | 5377565 | M | C | 53-80 | (finding) | 5374101 | 15.04.2020 | 22.04.2020 | 2 | THE NGS SHUTOFF VALVE HAS BEEN REMOVED WITH THE OZONE CONVERTOR TO PROVIDE ACCESS FOR THE CTR TANK ENTRY. | NGS SHUTOFF VALVE INSTALLED IAW AMM TASK 47-32-01-400-801 REV 71-15 FEB 2020.
PH-HXD | 3.85 | PH-HXD/H-20 HMV2 | 5377568 | M | C | 25-00 |  | INSPEC-25TAV-01182-02 | 15.04.2020 | 21.04.2020 | 3 | PAX.CABIN: THE SIDEWALL PANELS WERE FOUND CRACKED. POS.MARKED RED TAPE (22FED,23CBA). PLEASE REPAIR (TRH) THESE SIDEWALL PANELS HAVE BEEN REMOVED AND | SIDEWALL PANELS WERE REPAIRED IAW AMM 20-30-11-910-801 REV.71 15-FEB-2020 FOR MORE DETAILS CEE CM PROJECT: "CM137121", "CM137122"
PH-HXD | 3.85 | PH-HXD/H-20 HMV2 | 5377568 | M | C | 25-00 |  | INSPEC-25TAV-01182-02 | 15.04.2020 | 21.04.2020 | 4 | PAX.CABIN (OVHD STOWAGE BINS): THE WALLS WERE FOUND UNSERVICEABLE (BAD PAINT). PLEASE REPAINT (LA MECH INT: THE PLUGS WERE FOUND MISSING AND BAD COND | THE PLUGS HAVE BEEN REPLACED AND INSTALLED PER AMM 25-24-31,REV.71,15-FEB-2020.
PH-HXD | 3.85 | PH-HXD/H-20 HMV2 | 5377568 | M | C | 25-00 |  | INSPEC-25TAV-01182-02 | 15.04.2020 | 21.04.2020 | 7 | TRH: INNER SURFACE BIN "1ABC" WAS FOUND BURST. | THE STOWAGE BIN HAS BEEN REPAIRED IAW AMM 25-00-00-300-801,REV.71,15-FEB-20.
PH-HXD | 3.85 | PH-HXD/H-20 HMV2 | 5377577 | M | C | 25-60 |  | INSPEC-25TAV-01186 | 15.04.2020 | 22.04.2020 | 2 | THE PN SAFETYJACK SAFETY JACKET WAS FOUND MISSING. | ROBBERY: THE SAFETY JACKET HAS BEEN INSTALLED IAW AMM 25-64-00 REV. 71, 15-FEB-2020. FOR DETAIL INFORMATION SEE WO 5377579
PH-HXD | 3.85 | PH-HXD/H-20 HMV2 | 5377577 | M | C | 25-60 |  | INSPEC-25TAV-01186 | 15.04.2020 | 22.04.2020 | 3 | THE VELCRO STRAP WAS FOUND MISSING. | THE VELCRO STRAPS HAVE BEEN INSTALLED IAW AMM 25-64-00 REV. 71, 15-FEB-2020.
PH-HXD | 3.85 | PH-HXD/H-20 HMV2 | 5377579 | S | C | 25-00 |  |  | 15.04.2020 | 22.04.2020 | 1 | #1# ROBERRY FOR PH-HXD BASED ON REQUEST OF TAV REP RICK KONIJN PLEASE REMOVE IN SERVICEABLE CONDITION: 1EA PN SAFETYJACK SAFETY JACKET FOR PH-HXM (CSAT WO 5374453) | 1PCS OF SAFETY JACKET HAS BEEN REMOVED AS SERVICEABLE FROM PH-HXD AND INSTALLED ON PH-HXM [COCKPIT COAT ROOM] IAW AIPC 25-64-00-01, REV.100
PH-HXD | 3.85 | PH-HXD/H-20 HMV2 | 5377596 | M | C | 52-00 |  | INSPEC-52TAV-01244 | 15.04.2020 | 21.04.2020 | 1 | INT:AFT ENTRY DOOR > THE LINING WAS FOUND CRACKED. | THE LINING HAS BEEN REPAIRED AND INSTALED. AMM 52-13-31 REV 71, 15 FEB 2020 REPAIR-SEE MORE INFO CM PROJECT
PH-HXD | 3.85 | PH-HXD/H-20 HMV2 | 5377596 | M | C | 52-00 |  | INSPEC-52TAV-01244 | 15.04.2020 | 21.04.2020 | 2 | THE PLACARD ON EMERGENCY ESCAPE SLIDE COVER WAS FOUND DAMAGED. | THE PLACARD HAS BEEN REPLACED. AMM 11-32-01 REV 71, 15 FEB 2020
PH-HXD | 3.85 | PH-HXD/H-20 HMV2 | 5377615 | M | C | 52-00 |  | INSPEC-52TAV-01245 | 16.04.2020 | 16.04.2020 | 1 | INT:FWD SERVICE DOOR> THE LINING WAS FOUND DAMAGED. | THE LINING HAS BEEN REPAIRED. AMM 25-00-00 REV.71 15/FEB/2020
PH-HXD | 3.85 | PH-HXD/H-20 HMV2 | 5377617 | M | C | 57-00 |  | INSPEC-57TAV-01352 | 16.04.2020 | 21.04.2020 | 1 | EXT: DURING INSPECTION OF FAIRING SEALS NO. 6 SEAL WAS FOUND DAMAGED | NEW SEAL HAS BEEN INSTALLED IN ACCORDANCE WITH AMM TASK 20-50-11, REV 71, 15 FEB 2020.
PH-HXD | 3.85 | PH-HXD/H-20 HMV2 | 5377617 | M | C | 57-00 |  | INSPEC-57TAV-01352 | 16.04.2020 | 21.04.2020 | 2 | EXT: DURING INSPECTION OF SEALS ON FAIRING NO. 6 SEAL WITH RIVETS WAS FOUND DAMAGED AND ALSO RIVETS WERE FOUND LOOSE | FOR REPAIR INSTRUCTION SEE WS 5
PH-HXD | 3.85 | PH-HXD/H-20 HMV2 | 5377617 | M | C | 57-00 |  | INSPEC-57TAV-01352 | 16.04.2020 | 21.04.2020 | 3 | PLS PERFORM REMOVAL OF FAIRING NO.6 DUE TO COMP REPAIR. | EXT/ FAIRING NO.6 HAS BEEN REMOVED, PER AMM 27-51-18-000-801.REV.71, 15-FEB-20.
PH-HXD | 3.85 | PH-HXD/H-20 HMV2 | 5377617 | M | C | 57-00 |  | INSPEC-57TAV-01352 | 16.04.2020 | 21.04.2020 | 5 | SHM: AFTER REMOVAL OLD SEAL WAS FOUND ENLARGED HOLES IN FAIRING NO.6 PLS.PERFORM FAIRING HOLE COMPOSITE REPAIR PLS PERFORM REPAIR PER. SRM 57-53-70-2 | SHM: REPAIR OF FAIRING NO. 6 HAS BEEN PERFORMED PER. SRM 57-53-70-2R-REPAIR 2 FIGURE 205 ALTERNATIVE 3 REV. 69 10-MAR/2020
PH-HXD | 3.85 | PH-HXD/H-20 HMV2 | 5377620 | M | C | 53-90 |  | 53-904-01-01 | 16.04.2020 | 18.04.2020 | 1 | EXT: DURING INSPECTION OF FAIRING NO. 4 COLLAR ON BALLSCREW WAS FOUND MISSING | EXT/ FAIRING NO.4 COLLAR ON BALLSCREW HAS BEEN REPLACED.PER AMM 20-50-11, REV.71, 15-FEB-20.
PH-HXD | 3.85 | PH-HXD/H-20 HMV2 | 5377656 | M | C | 57-00 |  | INSPEC-57TAV-01352 | 16.04.2020 | 19.04.2020 | 1 | EXT: RIVET THAT HOLD SEAL ON FAIRING NO. 3 WAS FOUND LOOSE | NEW RIVET HAS BEEN INSTALLED ON FAIRING NO.3 ACC TO SRM 51-40-02, REV.69, 10-MAR-20.
PH-HXD | 3.85 | PH-HXD/H-20 HMV2 | 5377664 | M | C | 32-10 |  | 32-150-00-01 | 16.04.2020 | 21.04.2020 | 1 | THE WHEEL NO.2. WAS FOUND HOLE OUT OF LIMIT | NEW WHEEL HAS BEEN INSTALLED. IAW. TO AMM:32-45-11-400-801, REV 71, 15 FEB 2020
PH-HXD | 3.85 | PH-HXD/H-20 HMV2 | 5377688 | M | C | 32-10 |  | 32-150-00-01 | 16.04.2020 | 16.04.2020 | 1 | LDG:THE MYLAR TAPE UNDER THE CLAMP ON LH MLG SHOCK STRUT CYLINDER WAS FOUND TORN AND DIRTY. | NEW MYLAR TAPE HAS BEEN INSTALLED IAW CMM 32-11-12, 01MAR2020, REV: 056.
PH-HXD | 3.85 | PH-HXD/H-20 HMV2 | 5377689 | M | C | 57-90 |  | 57-906-02-01 | 16.04.2020 | 23.04.2020 | 1 | PAINT: RESTORE PAINT BETWEEN LOWER WING SKIN AND FAIRING NO. 6 | THE PAINT HAS BEEN REPAIRED ACC AMM 51-21-73 REV.71,/15.FEB./2020
PH-HXD | 3.85 | PH-HXD/H-20 HMV2 | 5377705 | M | C | 32-10 |  | 32-150-00-02 | 16.04.2020 | 22.04.2020 | 1 | LDG:R/H DOG HOUSE: DURING INSPECTION WAS FOUND DETERIORATED SEALANT AROUND THE FUSE PINS. | SEALANT HAS BEEN REPAIRED ACC AMM:57-20-90 REV.71
PH-HXD | 3.85 | PH-HXD/H-20 HMV2 | 5377714 | M | C | 32-10 |  | 32-150-00-02 | 16.04.2020 | 23.04.2020 | 1 | DURING INSPECTION WAS FOUND MISSING PAINT ON L/H MLG.PLS FOR REPAIR | THE PAINT HAS BEEN REPAIRED ACC AMM 51-21-73 REV.71,/15.FEB./2020
PH-HXD | 3.85 | PH-HXD/H-20 HMV2 | 5377757 | M | C | 55-00 |  | 55-806-00-01 | 16.04.2020 | 17.04.2020 | 1 | EXT-TAIL: DURING INSPECTION OF THE VERTICAL FIN LEADING EDGE HAS BEEN FOUND OUT THAT POLYURETHANE PROTECTIVE TAPE IS MISSING. PLEASE INSTALL NEW PPT. | POLYURETHANE PROTECTIVE TAPE HAS BEEN REPLACED I.A.W. AMM TASK 55-35-01-400-801, REV 71, 15-FEB-2020.
PH-HXD | 3.85 | PH-HXD/H-20 HMV2 | 5377758 | M | C | 55-00 |  | 55-816-00-01 | 16.04.2020 | 23.04.2020 | 1 | PAINT: PLEASE RESTORE PAINT ON VERTICAL STABILIZER. | PAINT HAS BEEN REPAIRED ACC TO AMM 51-21-73 REV 71 15-FEB-20
PH-HXD | 3.85 | PH-HXD/H-20 HMV2 | 5377758 | M | C | 55-00 |  | 55-816-00-01 | 16.04.2020 | 23.04.2020 | 2 | PAINT: PLEASE RESTORE PAINT ON BOTH HORIZONTAL STABILIZERS. | PAINT HAS BEEN REPAIRED ACC TO AMM 51-21-73 REV 71 15-FEB-20
PH-HXD | 3.85 | PH-HXD/H-20 HMV2 | 5377759 | M | C | 27-20 |  | 27-228-00-08 | 16.04.2020 | 17.04.2020 | 1 | EXT-TAIL: DURING INSPECTION OF FLIGHT CONTROL CABLES IN TAIL SECTION HAVE BEEN FOUND PULLEYS OF THE STABILIZER TRIM CONTROL CABLES STA AND STB IN UNSE | THE PULLEYS HAVE BEEN CHANGED.I.A.W AMM 20-10-09-400-801,REV 71 15-FEB-2020
PH-HXD | 3.85 | PH-HXD/H-20 HMV2 | 5377827 | M | C | 55-00 |  | 55-838-02-01 | 16.04.2020 | 19.04.2020 | 1 | EXT-TAIL: DURING INSPECTION OF THE RH HORIZONTAL STABILIZER - FRONT SPAR TO REAR SPAR HAS BEEN FOUND BLADE SEAL ON ACCESS PANEL 343AT IN UNSERVICEABLE | SHM:THE BLADE ON ACCESS PANEL 343AT HAS BEEN CHANGED PER SRM 51-40-02 REV.69 10-MAR-2020
PH-HXD | 3.85 | PH-HXD/H-20 HMV2 | 5377827 | M | C | 55-00 |  | 55-838-02-01 | 16.04.2020 | 19.04.2020 | 2 | EXT-TAIL: DURING INSPECTION OF THE RH HORIZONTAL STABILIZER - FRONT SPAR TO REAR SPAR HAS BEEN FOUND BLADE SEAL ON ACCESS PANEL 343AB IN UNSERVICEABLE | SHM:THE BLADE ON ACCESS PANEL 343AB HAS BEEN CHANGED PER SRM 51-40-02 REV.69 10-MAR-2020
PH-HXD | 3.85 | PH-HXD/H-20 HMV2 | 5377839 | M | C | 27-20 |  | 27-226-00-01 | 16.04.2020 | 22.04.2020 | 1 | THE AILERON CABLES ABSB-R2 AND ABSA-L2 (IN THE L/H MAIN GEAR WELL) WERE FOUND CORRODED. | THE AILERON CONTROL CABLES ABSA-L2 HAS BEEN CHANGED I.A.W. AMM:20-10-91/401 REV 71, 15-FEB-2019. NOTE-DOUBLE TENSION HAS BEEN APPLY.
PH-HXD | 3.85 | PH-HXD/H-20 HMV2 | 5377839 | M | C | 27-20 |  | 27-226-00-01 | 16.04.2020 | 22.04.2020 | 3 | PLS.PERFORM ADJUSTMENT OF CABLES ABSB-R2 AND ABSA-L2 PER AMM 27-11-00-820-801. | ADJUSTMENT HAS BEEN PERFORMED. I.A.W TASK AMM 27-11-00-820-801 REV 71, 15 FEB 2020
PH-HXD | 3.85 | PH-HXD/H-20 HMV2 | 5377880 | M | C | 57-50 |  | INSPEC-57TAV-01605LH | 16.04.2020 | 22.04.2020 | 1 | EXT: DURING INSPECTION OF LH WING TRAILING EDGE PANELS AND STRUCTURE AT AND AROUND DEFLECTION CONTROL RIB HAS BEEN FOUND LOOSEN SCREWS BETWEEN L/H WIN | TWO DAMAGE PLATES HAVE BEEN REMOVED ON DEFLECTION CONTROL RIB ACC TO SRM 51-40-02, REV.69, 10-MAR-20.
PH-HXD | 3.85 | PH-HXD/H-20 HMV2 | 5377881 | M | C | 57-90 |  | 57-924-02-01 | 16.04.2020 | 16.04.2020 | 1 | EXT: ONE DENT FOUND ON THE RIGHT WING INBD AFT FLAP, ON THE TOP SKIN | THE DENT IS LOCATED 847 MM FROM THE OUTBD EDGE, 213 MM FROM THE AFT EDGE, IN THE ZONE 1. THE DEPTH OF THE DENT IS 0,3 MM, DIA.= 15 MM. THE DENT IS SMO
PH-HXD | 3.85 | PH-HXD/H-20 HMV2 | 5377884 | M | C | 20-10 |  | 20-100-00-01 | 16.04.2020 | 18.04.2020 | 1 | EXT: DURING INTERNAL ZONAL INSPECTION OF KRUEGER FLAP #4 WAS FOUND DAMAGED BONDING JUMPER PLEASE PERFORM REPLACEMENT OF BONDING JUMPER | ON KRUEGER FLAP NO.4 HAS BEEN REPLACED BONDING JUMPER.IAW AMM 20-10-37, REV.71,15-FEB-2020.
PH-HXD | 3.85 | PH-HXD/H-20 HMV2 | 5377942 | M | C | 53-80 |  | 53-860-00-01 | 17.04.2020 | 23.04.2020 | 1 | COCKPIT: UNDER TWO OBSERVER SEAT STOWAGE BOX DOCUMENTS RETAINER WAS FOUND MISSING. | RETAINER HAS BEEN INSTALLED PER AMM 25-11-02,REV.71,15-FEB-2020.
PH-HXD | 3.85 | PH-HXD/H-20 HMV2 | 5377942 | M | C | 53-80 |  | 53-860-00-01 | 17.04.2020 | 23.04.2020 | 3 | ON COCKPIT DOOR STOP ASSY WAS FOUND UNSERVICEABLE. | THE DOOR STOP HAS BEEN CHANGED AND INSTALLED PER AMM 52-51-01,REV.71,15-FEB-2020.
PH-HXD | 3.85 | PH-HXD/H-20 HMV2 | 5377942 | M | C | 53-80 |  | 53-860-00-01 | 17.04.2020 | 23.04.2020 | 4 | COCKPIT: SECOND OBSERVER BACKREST COVER WAS FOUND WORN OUT | COCKPIT : SECOND OBSERVER BACKREST COVER HAS BEEN REPLACED AMM 25-10-00 REV.71 15-FEB-20
PH-HXD | 3.85 | PH-HXD/H-20 HMV2 | 5377942 | M | C | 53-80 |  | 53-860-00-01 | 17.04.2020 | 23.04.2020 | 5 | COCKPIT: THE PROTECTION RUBBERS OF FOOT REST IN FRONT CPT AND F/O WERE FOUND SHABBY. | THE COCKPIT PADREST HAS BEEN REPLACED REV. 71 15/FEB/20 AMM 25-00-00
PH-HXD | 3.85 | PH-HXD/H-20 HMV2 | 5377942 | M | C | 53-80 |  | 53-860-00-01 | 17.04.2020 | 23.04.2020 | 6 | THE PAINT IN COCKPIT WAS FOUND SHABBY. | THE PAINT HAS BEEN REPAIRED ACC AMM 25-00-00-300-802 REV.71,/15.FEB./2020
PH-HXD | 3.85 | PH-HXD/H-20 HMV2 | 5377946 | M | C | 57-80 |  | 57-870-01-01 | 17.04.2020 | 18.04.2020 | 1 | EXT: THE RED NYLON GREASE FITTINGS FOUND MISSING ON L/H WING AILERON BALANCE TABS AND ROD-ENDS. | EXT: THE RED NYLON GREASE FITTINGS HAVE BEEN REPLACED ON LH WING AILERON BALANCE TAB AND ROD-ENDS, PER AMM 12-22-11, REV.71, 15-FEB-2020.
PH-HXD | 3.85 | PH-HXD/H-20 HMV2 | 5377949 | M | C | 72-00 |  | TAV70-806-01 | 17.04.2020 | 18.04.2020 | 1 | ENG#1: PLS REPAIR THE SEALANT BETWEEN THE UPPER AND LOWER INSULATION BLANKETS (BOTH HALF T/R) PER AMM 78-31-13-400-806-F00. | ENG#1:SEALANT BETWEEN THE UPPER AND LOWER INSULATION BLANKETS ON BOTH T/R HALF HAVE BEEN REPAIRED PER AMM 78-31-400-806-F00,REV.71,15.FEB.2020.
PH-HXD | 3.85 | PH-HXD/H-20 HMV2 | 5378811 | M | C | 27-00 |  | 27-058-00-01 | 17.04.2020 | 23.04.2020 | 1 | W/O WAS GENERATED FOR NEW MATERIAL USED DURING CLOSING ACCESS PANELS. | NEW MATERIAL HAVE BEEN USED DURING CLOSING OF ACCESS PANELS.
PH-HXD | 3.85 | PH-HXD/H-20 HMV2 | 5378816 | S | C | 25-30 |  |  | 17.04.2020 | 21.04.2020 | 1 | #1# PERFORM RECTIFICATION OF DR 338993 PLEASE RECTIFY DR 338993 OF TAV WO 179635> TAV FOUND DRAWE 419 DAMAGED. REPAIR IF POSSIBLE. | SHM:REPAIR PERFORMED PER SRM 51-40-02, REV.69, DATE REV.10.MAR.2020.
PH-HXD | 3.85 | PH-HXD/H-20 HMV2 | 5378825 | M | C | 57-90 |  | 57-950-01-01 | 17.04.2020 | 21.04.2020 | 1 | EXT / ON THE L/H WINGLET WAS FOUND MISSING THE BOLT WITH NUTPLATE ON THE WINGLET ALUMINIUM SKIN - LE LED. {LOCATED INBOARD OF POSITION LIGHT} SHM: P | FOLLOW STEP #9 FOR NUTPLATE INSTL.
PH-HXD | 3.85 | PH-HXD/H-20 HMV2 | 5378825 | M | C | 57-90 |  | 57-950-01-01 | 17.04.2020 | 21.04.2020 | 2 | MECH: AFTER REPLACEMENT OF THE NUTPLATE INSTALL NEW BOLT ALSO PERFORM REPLACEMENT OF NEIGHBOURING HALF DRILLED BOLT. SEE ATTACHING PICTURE. | NEW BOLTS INSTALLED IAW AMM 20-50-11 REV.71
PH-HXD | 3.85 | PH-HXD/H-20 HMV2 | 5378825 | M | C | 57-90 |  | 57-950-01-01 | 17.04.2020 | 21.04.2020 | 7 | PLESE REPLACE 2 BACN11X8CD BARREL NUTS. | TWO BARREL NUTS BACN11X8CD HAVE BEEN REPLACED ACC AMM 57-21-21-400-801 REV.71
PH-HXD | 3.85 | PH-HXD/H-20 HMV2 | 5378835 | M | C | 57-90 |  | 57-950-01-01 | 17.04.2020 | 22.04.2020 | 1 | ON L/H WINGLET WAS FOUND INCORRECTLY INSTALLED THE FWD POSITION LIGHT ASSY. WAS FOUND TWISTED FRAME OF THE LED LIGHT. PLS PERFORM REMOVAL OF LIGHT ASS | POSITON LIGHT REMOVED IAW AMM 33-42-11 REV.71 15-FEB-2020
PH-HXD | 3.85 | PH-HXD/H-20 HMV2 | 5378835 | M | C | 57-90 |  | 57-950-01-01 | 17.04.2020 | 22.04.2020 | 2 | AFTER COMPLETION OF W/O 5378841, INSTALL NEW POSITION LIGHT ASSY | LIGHT ASSY INSTALLED IAW AMM 33-43-11 REV.71 15-FEB-20
PH-HXD | 3.85 | PH-HXD/H-20 HMV2 | 5378841 | M | C | 57-90 |  | 57-950-01-01 | 17.04.2020 | 23.04.2020 | 2 | MECH/SHM: PERFORM REPAIR PER BOEING MESSAGE CZT-TAV-20-0092-02B. REFERENCES: /A/ CZT-TAV-20-0092-01C /B/ 737-8352-1 (WINGLET LE SKIN INBOARD PANEL) / | NDT PER STEP 2 HFEC INSPECTION OF ALL OPEN HOLES HAS BEEN PERFORMED ACC. TO NDTM 51-00-00 PROCEDURE 16, PART 6, REV.131 RESULT: NO CRACK NOTED INSTRUM
PH-HXD | 3.85 | PH-HXD/H-20 HMV2 | 5378841 | M | C | 57-90 |  | 57-950-01-01 | 17.04.2020 | 23.04.2020 | 3 | MECH: 1.) MAKE SURE THAT THE WORKING SPACE IS CLEAN AND CLEAR OF TOOLS AND MISCELLANEOUS ITEMS OF EQUIPMENT. 2.) MAKE CERTAIN, THAT NO DAMAGE HAS | STEP 4) NEW L/H FWD POSITION LIGHT ASSY INSTALLED, SEE W/O 5378835 STEP 5) POSITION LIGHT TESTED IAW AMM 33-42-11 REV.71 15-FEB-20
PH-HXD | 3.85 | PH-HXD/H-20 HMV2 | 5378905 | M | C | 57-80 |  | 57-802-01-01 | 17.04.2020 | 22.04.2020 | 1 | LAK/ DURING GVI OF THE LH AND RH INBOARD AFT FLAP WAS FOUND DAMAGE PAINT ON LWR AND UPR SKIN. PLS PERFORM RESTORE PAINT. | PAINT HAS BEEN REPAIRED ACC TO AMM 51-21-73,REV.71,15.FEB,/2020.
PH-HXD | 3.85 | PH-HXD/H-20 HMV2 | 5378909 | M | C | 72-20 |  | 72-0996 | 17.04.2020 | 18.04.2020 | 1 | ENG#1,ESN 894227:FAN FRAME V-GROOVE HAS CERTAIN PORTIONS OF PTFE VARNISH MISSING, WITHOUT DAMAGE TO THE FAN FRAME V-GROOVE PARENT MATERIAL. THE AFFECT | ENG#1,ESN 864227: REPAIR OF ALL AFFECTED AREAS HAS BEEN PERFORMED PER INSTRUCTIONS, GIVEN IN TC: 72-0996, I.E. HAND BLENDING, SPOT TOUCH-UP OF OXIDE F
PH-HXD | 3.85 | PH-HXD/H-20 HMV2 | 5378915 | S | C | 12-00 |  |  | 18.04.2020 | 23.04.2020 | 2 | TRAILING EDGE FLAP SYSTEM LUBRICATION PERFORM LUBRICATION OF TRAILING EDGE FLAP SYSTEM PER AMM 12-22-51 AFTER TECHNICAL CLEANING | THE TRAILING EDGE FLAP SYSTEM HAS BEEN LUBRICATED PER AMM 12-22-51 REV.71 FEB 2020
PH-HXD | 3.85 | PH-HXD/H-20 HMV2 | 5378915 | S | C | 12-00 |  |  | 18.04.2020 | 23.04.2020 | 3 | SPOILER CONTROL SYSTEM LUBRICATION PERFORM LUBRICATION OF SPOILER CONTROL SYSTEM PER AMM 12-22-61 AFTER TECHNICAL CLEANING | THE SPOILER CONTROL SYSTEM HAS BEEN LUBRICATED PER AMM 12-22-61 REV.71 FEB/2020
PH-HXD | 3.85 | PH-HXD/H-20 HMV2 | 5378915 | S | C | 12-00 |  |  | 18.04.2020 | 23.04.2020 | 4 | LEADING EDGE SLAT LUBRICATION PERFORM LUBRICATION OF LEADING EDGE SLAT PER AMM 12-22-71 AFTER TECHNICAL CLEANING | EXT/ LUBRICATION OF LEADING EDGE SLAT HAS BEEN PERFORMED EXCLUDING BOTH SIDE MAIN TRACKS AND AUXILIARY TRACKS OF SLAT NO.4 AND SLAT NO.5. PER AMM 12-2
PH-HXD | 3.85 | PH-HXD/H-20 HMV2 | 5378915 | S | C | 12-00 |  |  | 18.04.2020 | 23.04.2020 | 6 | RUDDER LUBRICATION PERFORM LUBRICATION OF RUDDER PER AMM 12-22-21 AFTER TECHNICAL CLEANING | LUBRICATION OF RUDDER HAS BEEN PERFORMED.I.A.W. AMM 12-22-21.REV 71,15-FEB-20.
PH-HXD | 3.85 | PH-HXD/H-20 HMV2 | 5378915 | S | C | 12-00 |  |  | 18.04.2020 | 23.04.2020 | 7 | ELEVATOR LUBRICATION PERFORM LUBRICATION OF ELEVATOR PER AMM 12-22-31 AFTER TECHNICAL CLEANING | LUBRICATION OF ELEVATOR HAS BEEN PERFORMED.I.A.W. AMM 12-22-31.REV 71,15-FEB-20.
PH-HXD | 3.85 | PH-HXD/H-20 HMV2 | 5378915 | S | C | 12-00 |  |  | 18.04.2020 | 23.04.2020 | 9 | MAIN LANDING GEAR LUBRICATION PERFORM LUBRICATION OF MAIN LANDING GEAR PER AMM 12-21-11 AFTER TECHNICAL CLEANING | LUBRICATION OF MLG PERFORMED ACC AMM:12-21-11 REV.71
PH-HXD | 3.85 | PH-HXD/H-20 HMV2 | 5378915 | S | C | 12-00 |  |  | 18.04.2020 | 23.04.2020 | 10 | NOSE LANDING GEAR LUBRICATION PERFORM LUBRICATION OF NOSE LANDING GEAR PER AMM 12-21-21 AFTER TECHNICAL CLEANING | LUBRICATION OF NLG PERFORMED ACC AMM:12-21-21 REV.71
PH-HXD | 3.85 | PH-HXD/H-20 HMV2 | 5378915 | S | C | 12-00 |  |  | 18.04.2020 | 23.04.2020 | 11 | #11# SLAT NO.4 AND SLAT NO.5 PERFORM LUBRICATION OF LEADING EDGE SLAT BOTH SIDE MAIN TRACKS AND AUXILIARY TRACKS OF SLAT NO.4 AND SLAT NO.5. PER AMM 12-22-71 AFTER TECHNICAL CLEAN | THE LUBRICATION HAS BEEN PERFORMED IAW AMM TASK 12-22-71, REV 71, 15 FEB 2020
PH-HXD | 3.85 | PH-HXD/H-20 HMV2 | 5381828 | M | C | 25-00 | DR 340758 | INSPEC-25TAV-01182-02 | 21.04.2020 | 02.05.2020 | 1 | GALLEY NO.4 THESE PLACARDS WERE NOT FOUND. POS.422,424,425 GALLEY NO.2 THE POS. PLACARDS WAS FOUND WORN. POS. 205T,205B | NO SPARE PARTS AVAILABLE
PH-HXD | 3.85 | PH-HXD/H-20 HMV2 | 5381830 | M | C | 25-00 | DR 340762 | INSPEC-25TAV-01182-02 | 21.04.2020 | 02.05.2020 | 1 | GALLEY NO.4 THE TEE DIVIDER WERE FOUND PARTLY MISSED. | NO SPARE PARET AVAILABLE
PH-HXD | 3.85 | PH-HXD/H-20 HMV2 | 5382552 | M | C | 32-00 | TAV DR 340746 | 32-020-01-01 | 23.04.2020 | 02.05.2020 | 1 | PERFORM L/H AND R/H MLG SHOCK STRUT SERVICING. | L/H AND R/H MLG SHOCK STRUT SERVICING HAS BEEN PERFORMED ACC TO AMM 12-15-31 REV.71 PERFORM CHECK OF NITROGEN CHARGE PRESSURE IN BOTH SHOCK STRUTS IN
PH-HXD | 3.9 | PH-HXD/H-20 PARKING | 5382655 | S | C | 05-10 | TAV WO 179040 |  | 24.04.2020 | 30.04.2020 | 1 | #1# TOOLING LIST COLLECTION PERFORM TAV WO 179040, TC VARIOUS-5TAV-01058: THIS IS A NON AIRCRAFT RELATED TASK AND FOR PROCEDURAL PURPOSES ONLY. THIS TASK SHALL BE EXCUTED AFTER | TC VARIOUS-5TAV-01058 PERFORMED.
PH-HXD | 3.9 | PH-HXD/H-20 PARKING | 5382664 | S | C | 38-30 | TAV WO 179040 |  | 24.04.2020 | 30.04.2020 | 1 | #1# SERVICE THE LAVATORY WASTE LINES PERFORM TAV WO 179040, TC INSPEC-38TAV-01431: THIS TASK CARD CONTAINS THE PROCEDURE TO PERIODICALLY FLUSH A CHEMICAL (GLY-VAK) THROUGH THE WASTE LINE | THE TAV WO 179040, TC INSPEC-38TAV-01431 HAS BEEN PERFORMED.
PH-HXD | 3.9 | PH-HXD/H-20 PARKING | 5382777 | S | C | 10-10 | TAV WO 179240 |  | 24.04.2020 | 06.05.2020 | 1 | #1# MTOW CHANGE TO 75.975 KG PERFORM TAV WO 179240, TC MOD-11TAV-01449: MTOW CHANGE TO 75.975 KG. | MTOW CHANGE TO 75.975 KG WAS PERFORMED IAW TC MOD-114TAV-01449
PH-HXD | 3.9 | PH-HXD/H-20 PARKING | 5382781 | S | C | 05-10 | TAV WO 179426 |  | 24.04.2020 | 10.05.2020 | 1 | #1# PERFORM TAV TC INSPEC-10TAV-01895 PERFORM SERVICE AND PROTECTION ON 10 DAY CYCLE DURING ACTIVE STORAGE DUE DATE 10.05.2020! TAV WO 179426 | SERVICE AND PROTECTION ON 10 DAY CYCLE DURING ACTIVE STORAGE HAVE BEEN PERFORMED IAW AMM 10-11-07 REV 71, 15 FEB 2020 AND BOEING SR 4-4761517501
PH-HXD | 3.9 | PH-HXD/H-20 PARKING | 5382781 | S | C | 05-10 | TAV WO 179426 |  | 24.04.2020 | 10.05.2020 | 2 | #2# PERFORM TAV TC INSPEC-10TAV-01894 PERFORM FUEL SYSTEM SUMPING DURING ACTIVE STORAGE DUE DATE 10.05.2020 TAV WO 179426 | FUEL SYSTEM SUMPING DURING ACTIVE STORAGE HAS BEEN PERFORMED IAW AMM 12-11-00-680-801 REV 71,15 FEB 2020.
PH-HXD | 3.9 | PH-HXD/H-20 PARKING | 5382784 | S | C | 38-30 | TAV WO 179903 |  | 24.04.2020 | 15.05.2020 | 1 | #1# PERFORM TAV TC INSPEC-10TAV-01894 PERFORM FUEL SYSTEM SUMPING DURING ACTIVE STORAGE DUE DATE 15.05.2020! TAV WO 179903 | FUEL SYSTEM SUMPING DURING ACTIVE STORAGE HAS BEEN PERFORMED.
PH-HXD | 3.9 | PH-HXD/H-20 PARKING | 24-100-00-01 | TC | C | 24-10 | 24-100-00-01 |  | 01.05.2020 | 14.06.2020 | 1 | OPERATIONAL CHECK OF THE STANDBY POWER CONTROL UNIT (SPCU). AIRPLANE NOTE: APPLIES TO AIRPLANES WITH DUAL BATTERY INSTALLATION ONLY.
PH-HXD | 3.9 | PH-HXD/H-20 PARKING | EXTERIOR PREFLIGHT | TC | C | 05-00 | EXTERIOR PREFLIGHT |  | 01.05.2020 | 16.06.2020 | 1 | EXTERIOR PREFLIGHT INSPECTION
PH-HXD | 3.9 | PH-HXD/H-20 PARKING | DAILY | TC | C | 05-00 | DAILY |  | 01.05.2020 | 16.06.2020 | 1 | DAILY CHECK
PH-HXD | 3.9 | PH-HXD/H-20 PARKING | TIRE PRESSURE | TC | C | 05-20 | TIRE PRESSURE |  | 01.05.2020 | 14.06.2020 | 1 | TIRE PRESSURE CHECK | PERFORMED WORK STEP `TIRE PRESSURE CHECK`
PH-HXD | 3.9 | PH-HXD/H-20 PARKING | WEEKLY | TC | C | 05-00 | WEEKLY |  | 01.05.2020 | 16.06.2020 | 1 | B737-NG WEEKLY INSPECTION
PH-HXD | 3.9 | PH-HXD/H-20 PARKING | 5386888 | S | C | 05-10 | TAV WO 179425 |  | 24.04.2020 | 20.05.2020 | 2 | #2# PERFORM TAV TC INSPEC-10TAV-01894 PERFORM FUEL SYSTEM SUMPING DURING ACTIVE STORAGE DUE DATE 20.05.2020 TAV WO 179425 | TAV TC INSPEC-10TAV-01894 FUEL SYSTEM SUMPING DURING ACTIVE STORAGE HAS BEEN PERFORMED.
PH-HXD | 3.9 | PH-HXD/H-20 PARKING | 5386893 | S | C | 05-10 | TAV WO 179427 |  | 24.04.2020 | 30.05.2020 | 1 | #1# PERFORM TAV TC INSPEC-10TAV-01895 PERFORM SERVICE AND PROTECTION ON 10 DAY CYCLE DURING ACTIVE STORAGE DUE DATE 30.05.2020! TAV WO 179427 | SERVICE AND PROTECTION CHECK IAW TAV TC INSPEC-10TAV-01895 PERFORMED
PH-HXD | 3.9 | PH-HXD/H-20 PARKING | 5389020 | S | C | 10-10 |  |  | 13.05.2020 | 04.06.2020 | 1 | FUEL SYSTEM SUMPING DURING ACTIVE STORAGE PERFORM TAV TC INSPEC-10TAV-01894 WO 179983 FUEL SYSTEM SUMPING DURING ACTIVE STORAGE SCHEDULE DATE 04.06.2020 | TAV TC INSPEC-10TAV-01894 WO 179983 FUEL SYSTEM SUMPING DURING ACTIVE STORAGE HAS BEEN PERFORMED.
PH-HXD | 3.9 | PH-HXD/H-20 PARKING | 5398036 | S | C | 10-10 | TAV TC INSPEC-10TAV-01896 |  | 18.05.2020 | 30.05.2020 | 1 | #1# SERVICE AND PROTECTION ON 30 DAY (1 MONTH CYCLE) PERFORM TAV TC INSPEC-10TAV-01896 SERVICE AND PROTECTION ON 30 DAY (1 MONTH) CYCLE DURING ACTIVE STORAGE TAV WO 179427 DUE DATE 30/05/2020 | 1 MONTH CYCLE SERVICE AND PROTECTION CHECK PERFORMED IAW TAV TC INSPEC-10TAV-01896
PH-HXD | 3.9 | PH-HXD/H-20 PARKING | 5406266 | S | C | 10-10 | TAV TC INSPEC-10TAV-01894 |  | 04.06.2020 | 09.06.2020 | 1 | FUEL SYSTEM SUMPING DURING ACTIVE STORAGE PERFORM TAV TC INSPEC-10TAV-01894 WO 180359 DURING ACTIVE STORAGE THE FUEL SYSTEM SUMPING PROCEDURE MUST BE PERFORMED FREQUENTLY IN ORDER TO PREVENT | TAV TC INSPEC-10TAV-01894 WO 180359 HAS BEEN PERFORMED.
PH-HXD | 3.9 | PH-HXD/H-20 PARKING | 5406267 | S | C | 10-10 | TAV TC INSPEC-10TAV-01894 |  | 04.06.2020 | 14.06.2020 | 1 | FUEL SYSTEM SUMPING DURING ACTIVE STORAGE PERFORM TAV TC INSPEC-10TAV-01894 WO 180360 DURING ACTIVE STORAGE THE FUEL SYSTEM SUMPING PROCEDURE MUST BE PERFORMED FREQUENTLY IN ORDER TO PREVENT | TAV TC INSPEC-10TAV-01894 WO 180360 HAS BEEN PERFORMED. NO WATER FOUND.
PH-HXD | 3.9 | PH-HXD/H-20 PARKING | 5406470 | S | C | 10-10 | TAV TC INSPEC-10TAV-01893 |  | 05.06.2020 | 15.06.2020 | 1 | AC OUT OF STORAGE PERFORM TAV TC INSPEC-10TAV-01893 WO 179070 THIS TASKCARD IS USED TO PUT AN AIRPLANE BACK TO A SERVICEABLE CONDTION AFTER A PERIOD OF ACTIVE STORAGE. | THE TAV TC INSPEC-10TAV-01893 WO 179070 USED TO PUT AN AIRPLANE BACK TO A SERVICEABLE CONDTION AFTER A PERIOD OF ACTIVE STORAGE HAS BEEN PERFORMED IA
PH-HXD | 3.9 | PH-HXD/H-20 PARKING | 5408028 | S | C | 10-10 | TAV TC INSPEC-10TAV-01895 |  | 09.06.2020 | 11.06.2020 | 1 | SERVICE AND PROTECTION ON 10 DAY CYCLE PERFROM TAV TC INSPEC-10TAV-01895 WO 180476 DURING ACTIVE STORAGE, AIRCRAFT SYSTEMS ARE VISITED FREQUENTLY FOR INSPECTION, OPERATION, ENGINE RUNS, ET | SERVICE AND PROTECTION ON 10 DAY CYCLE DURING ACTIVE STORAGE HAS BEEN PERFORMED IAW TAV WO180476 AND TC INSPEC-10TAV-01895 REV 6.
PH-HXD | 3.9 | PH-HXD/H-20 PARKING | 5409060 | S | C | 34-40 | TAV-TC SWL-34TAV-01727 |  | 11.06.2020 | 16.06.2020 | 1 | #1# EGPWS TERRAIN DATABASE PERFROM TAV TC SWL-34TAV-01727 WO 179070 LOAD EGPWS TERRAIN DATABASE AND ENVELOPE DATABASE INTO THE MK-V-A EGPWC HONEYWELL HAS RELEASED A NEW VERSIO | DUE TO NO CORRECT TOOLING AT CSAT FACILITY AND IN CONSULTATION WITH TRANSAVIA AVIONICS ENGINEERING DEPARTMENT AND VTZ AIRCRAFT IS ALLOWED TO PERFORM A
PH-HXD | 3.9 | PH-HXD/H-20 PARKING | 5410767 | M | C | 05-20 |  | TIRE PRESSURE | 16.06.2020 | 16.06.2020 | 1 | PERFORM TIRE PRESSURE CHECK IAW TAV TIRE PRESSURE REV 0-2 | THE TIRE PRESSURE CHECK HAS BEEN PERFORMED IAW AMM.: 12-15-51-780-801 REV.: 71, FEB/15/2020 , THE PRESSURE IS IN LIMIT, NO ACTION IS REQUIRED.
PH-HXD | 3.9 | PH-HXD/H-20 PARKING | 5410778 | M | C | 34-40 | TAV-TC SWL-34TAV-01727 (finding) | 5409060 | 16.06.2020 | 17.06.2020 | 1 | #1# EGPWS TERRAIN DATABASE PERFROM TAV TC SWL-34TAV-01727 WO 179070 LOAD EGPWS TERRAIN DATABASE AND ENVELOPE DATABASE INTO THE MK-V-A EGPWC HONEYWEL | DUE TO NO CORRECT TOOLING AT CSAT FACILITY AND IN CONSULTATION WITH TRANSAVIA AVIONICS ENGINEERING DEPARTMENT AND VTZ AIRCRAFT IS ALLOWED TO PERFORM A
PH-HXE | 3.86 | PH-HXE/H-20 HMV2 | 26-340-00-03 | TC | C | 26-30 | 26-340-00-03 |  | 16.01.2020 | 28.04.2020 | 1 | CARGO FIRE DUAL EXTINGUISHING TUBING FUNCTIONAL CHECK CARGO FIRE DUAL EXTINGUISHING DISTRIBUTION SYSTEM (FLOW AND PRESSURE CHECK) AS PER BOEING TASKCARD 26-340-00-03.
PH-HXE | 3.86 | PH-HXE/H-20 HMV2 | ERT-SB-1199 | TC | C | 25-10 | ERT-SB-1199 |  | 16.01.2020 | 02.05.2020 | 1 | DUAL COCKPIT USB POWER INSTALLATION THIS TASK CARD IS ISSUED FOR THE INSTALLATION OF USB POWER OUTLETS AT THE LOCATION OF THE ASHTRAYS ON THE CAPTAIN`S- AND FIRST OFFICER`S SIDEWALL ON T | PERFORMED WORK STEP `DUAL COCKPIT USB POWER INSTALLATION THIS TASK CARD IS ISSUED FOR THE INSTALLATION OF USB POWER...`
PH-HXE | 3.86 | PH-HXE/H-20 HMV2 | 5372829 | S | C | 05 |  |  | 08.04.2020 | 07.05.2020 | 1 | AVIO OPENING AND CLOSING FOR SCHEDULED ROUTINE TASKS SYSTEM: AVIONIC THIS IS AN ADMINISTRATIVE WORKORDER (CSAT INTERNAL PURPOSE) ISSUED FOR TIME TRACKING OF OPENING AND CLOSING ACCESS PANELS REQUIRED BY | USED
PH-HXE | 3.86 | PH-HXE/H-20 HMV2 | 5372847 | S | C | 05-20 |  |  | 08.04.2020 | 06.05.2020 | 1 | INT OPENING AND CLOSING FOR SCHEDULED ROUTINE TASKS SYSTEM: INTERIOR THIS IS AN ADMINISTRATIVE WORKORDER (CSAT INTERNAL PURPOSE) ISSUED FOR TIME TRACKING OF OPENING AND CLOSING ACCESS PANELS REQUIRED B | THE TIME FOR OPENING AND CLOSING HAS BEEN SUCCESFULLY BOOKED
PH-HXE | 3.86 | PH-HXE/H-20 HMV2 | 5372848 | S | C | 05-20 |  |  | 08.04.2020 | 07.05.2020 | 1 | LDG OPENING AND CLOSING FOR SCHEDULED ROUTINE TASKS SYSTEM: LANDING GEAR THIS IS AN ADMINISTRATIVE WORKORDER (CSAT INTERNAL PURPOSE) ISSUED FOR TIME TRACKING OF OPENING AND CLOSING ACCESS PANELS REQUIR | ALL LDG PANELS HAVE BEEN CLOSED FOR DETAIL CHECK THE PANEL LIST.
PH-HXE | 3.86 | PH-HXE/H-20 HMV2 | 5372857 | S | C | 71-00 |  |  | 08.04.2020 | 03.05.2020 | 2 | #2# ENGINE TEST RUN ON APPLICABLE ENGINE: PERFORM ENGINE TEST RUN IAW APPLICABLE AMM TASK, BASED ON YOUR REQUIREMENTS. | INCOMING RUNUP- PERFORMED
PH-HXE | 3.86 | PH-HXE/H-20 HMV2 | 5372857 | S | C | 71-00 |  |  | 08.04.2020 | 03.05.2020 | 3 | #3# FUEL RECORDING MAKE RECORD OF REMAINING FUEL AFTER ENGINE TEST RUN IN ALL FUEL TANKS | INCOMING RUNUP- REMAINING FUEL 2.5T
PH-HXE | 3.86 | PH-HXE/H-20 HMV2 | 5372858 | S | C | 28 |  |  | 08.04.2020 | 26.04.2020 | 1 | FUEL MICROBIAL CONTAMINATION TEST REQUIREMENT OF CZECH AIRLINES HANDLING FUELING COMPANY DUE TO DEFUELING: PLEASE PERFORM FUEL MICROBIAL CONTAMINATION TEST WRITE THE RESULT IN THE WOR | TEST FOR MICROBIOLOGICAL CONTAMINATION OF 3 FUEL SAMPLES (L/H TANK + CENTER + R/H TANK)HAS BEEN PERFORMED (FUELSTAT RESINAE PLUS KIT, FHR-8-2) HAS BE
PH-HXE | 3.86 | PH-HXE/H-20 HMV2 | 5372922 | S | C | 05-20 |  |  | 08.04.2020 | 06.05.2020 | 1 | TECHNICAL CLEANING FOR FINDINGS RECTIFICATION PERFORM TECHNICAL CLEANING OF THE RELATED AIRCRAFT AREAS/ZONES/PARTS - FOR FINDINGS RECTIFICATION | PERFORM TECHNICAL CLEANING OF THE RELATED AIRCRAFT AREAS/ZONES/PARTS - FOR FINDINGS RECTIFICATION - NOT USED.
PH-HXE | 3.86 | PH-HXE/H-20 HMV2 | 5377546 | S | C | 32-10 | TAV WO 179491 |  | 15.04.2020 | 26.04.2020 | 1 | INSPEC FOR CHAFING CONDITION ON MLG SIDE STRUTS PERFORM TAV WO 179491, TC INSPEC-32TAV-01648: INSPEC FOR CHAFING CONDITION ON MLG SIDE STRUTS | INSPECTION HAS BEEN PERFORMED IN ACC WITH TAV WO 179491, TC INSPEC-32TAV-01648.NO FINDING.
PH-HXE | 3.86 | PH-HXE/H-20 HMV2 | 5377574 | S | C | 28-10 | TAV WO 179491 |  | 15.04.2020 | 26.04.2020 | 1 | OYLTITE STICK PRESENCE AND VALIDITY CHECK PERFORM TAV WO 179491, TC AMP-28TAV-01396: OYLTITE STICK PRESENCE AND VALIDITY CHECK | THE OYLTITE STICKS P/N 11476 HAVE BEEN CHECKED. VALIDITY DATE:03/11/2021
PH-HXE | 3.86 | PH-HXE/H-20 HMV2 | 5377580 | S | C | 78-30 | TAV TC 2019-18-03 |  | 15.04.2020 | 01.05.2020 | 1 | UPPER LOCKING HYDRAULIC ACTUATORS INTEGRITY TEST PERFORM TAV WO 179491, TC 2019-18-03: UPPER LOCKING HYDRAULIC ACTUATORS INTEGRITY TEST PART NUMBER SERIAL NUMBER 315A2801-5 20447277 POSITI | TC 2019-18-03: UPPER LOCKING HYDRAULIC ACTUATORS INTEGRITY TEST HAS BEN PERFORMED
PH-HXE | 3.86 | PH-HXE/H-20 HMV2 | 5377582 | S | C | 78-30 | TAV TC 2019-18-03 |  | 15.04.2020 | 01.05.2020 | 1 | UPPER LOCKING HYDRAULIC ACTUATORS INTEGRITY TEST PERFORM TAV WO 179491, TC 2019-18-03: UPPER LOCKING HYDRAULIC ACTUATORS INTEGRITY TEST PART NUMBER SERIAL NUMBER 315A2801-5 20447285 POSI | TC 2019-18-03: UPPER LOCKING HYDRAULIC ACTUATORS INTEGRITY TEST HAS BEN PERFORMED
PH-HXE | 3.86 | PH-HXE/H-20 HMV2 | 5377583 | S | C | 78-30 | TAV TC 2019-18-03 |  | 15.04.2020 | 01.05.2020 | 1 | UPPER LOCKING HYDRAULIC ACTUATORS INTEGRITY TEST PERFORM TAC WO 179491, TC 2019-18-03: UPPER LOCKING HYDRAULIC ACTUATORS INTEGRITY TEST PART NUMBER SERIAL NUMBER 315A2801-5 20444900 PO | TC 2019-18-03: UPPER LOCKING HYDRAULIC ACTUATORS INTEGRITY TEST HAS BEN PERFORMED
PH-HXE | 3.86 | PH-HXE/H-20 HMV2 | 5378817 | S | C | 21-20 | TAV WO 173996 |  | 17.04.2020 | 26.04.2020 | 1 | ALTERNATE E/E COOLING EXHAUST FAN REVISION PERFORM TAV WO 173996, TC 21-030-00-01 ALTERNATE E/E COOLING EXHAUST FAN REVISION | TAV WO 173996, TC 21-030-00-01 PERFORMED.
PH-HXE | 3.86 | PH-HXE/H-20 HMV2 | 5378823 | S | C | 38-10 | TAV TC VARIOUS-38TAV-00064-BSI |  | 17.04.2020 | 05.05.2020 | 1 | WATER FILTER REPLACEMENT GALLEY 1, 2 AND 4 PERFORM TAV WO 173996 TC VARIOUS-38TAV-00064-BSI WATER FILTER REPLACEMENT GALLEY 1, 2 AND 4 | PERFORMED
PH-HXE | 3.86 | PH-HXE/H-20 HMV2 | 5378834 | S | C | 56-10 | TAV WO 173998 |  | 17.04.2020 | 05.05.2020 | 1 | FOUND LEAKAGE ON WINDOW FRAME BETWEEN RH WINDOW 1&2 BOTTOM E PERFORM TAV WO 173998, TC N/R-00001 FOUND LEAKAGE ON WINDOW FRAME BETWEEN RH WINDOW 1&2 BOTTOM E DEFECT ITEM 327348 | THE WINDOW HAS BEEN REMOVED IAW AMM 56-11-11 DUE TO ACCESS.
PH-HXE | 3.86 | PH-HXE/H-20 HMV2 | 5378834 | S | C | 56-10 | TAV WO 173998 |  | 17.04.2020 | 05.05.2020 | 2 | APPLY SEALENT APPLY TYPE A SEALENT (PR1826B1/4SKT) TO THE JOINT OF WINDOW NO.1 & WINDOW NO.2 FRAME C-D POST FROM INBOARD SIDE | THE SEALENT WAS APPLYED TO THE REQUIRED PLACE IAW AMM 51-31-00 REV 71, 15-FEB-2020
PH-HXE | 3.86 | PH-HXE/H-20 HMV2 | 5378834 | S | C | 56-10 | TAV WO 173998 |  | 17.04.2020 | 05.05.2020 | 4 | INSTALLATION TEST PERFORM WINDOW HEAT SYSTEM OPERATIONAL TEST (AMM 30-41-00-710-801) | OPERATION TEST WINDOW HEAT SYSTEM TASK AMM 30-41-00-710-801 WAS PERFORMED TEST OK REV 71-15 FEB. 2020
PH-HXE | 3.86 | PH-HXE/H-20 HMV2 | 5378834 | S | C | 56-10 | TAV TC N/R-00001 DD 327348 |  | 17.04.2020 | 05.05.2020 | 3 | WINDOW NO.1 R/H INSTALLATION REINSTALL REMOVED WINDOW NO.1 R/H | THE WINDOW NO.1 R/H HAS BEEN INSTALLED PER AMM 56-11-11,REV.71,15-FEB-2020.
PH-HXE | 3.86 | PH-HXE/H-20 HMV2 | 5378834 | S | C | 56-10 | TAV TC N/R-00001 DD 327348 |  | 17.04.2020 | 05.05.2020 | 4 | INSTALLATION TEST PERFORM WINDOW HEAT SYSTEM OPERATIONAL TEST (AMM 30-41-00-710-801) | OPERATION TEST WINDOW HEAT SYSTEM TASK AMM 30-41-00-710-801 WAS PERFORMED TEST OK REV 71-15 FEB. 2020
PH-HXE | 3.86 | PH-HXE/H-20 HMV2 | 5378836 | S | C | 27-50 | TAV WO 179998 |  | 17.04.2020 | 07.05.2020 | 2 | COM+SHM AFTER REMOVAL OLD SEAL WAS FOUND ENLARGED HOLES IN FAIRING NO.6 PLS.PERFORM FAIRING HOLE COMPOSITE REPAIR. PLS PERFORM REPAIR PER. SRM 57-53-70-2R-REP | COM: FAIRING NO.6 HAS BEEN REPAIRED PER SRM 57-53-70-2R-REPAIR 2 FIGURE 205 ALTERNATIVE 2,REV.69 10-MAR-2020
PH-HXE | 3.86 | PH-HXE/H-20 HMV2 | 5378836 | S | C | 27-50 | TAV WO 179998 |  | 17.04.2020 | 07.05.2020 | 3 | FAIRING REMOVAL / INSTL. THE FAIRING HAS BEEN REMOVED AND SENT FOR THE SHOP REPAIR | THE FAIRING NO.6 HAS BEEN INSTALLED.I.A.W. AMM 27-51-18.REV 71,15-FEB-2020.
PH-HXE | 3.86 | PH-HXE/H-20 HMV2 | 5378836 | S | C | 27-50 | TAV TC N/R-00002 DD 329796 |  | 17.04.2020 | 07.05.2020 | 1 | FOUND AT FLAPTRACK FAIRING #6, MIDDLE SEAL TORN PERFORM TAV WO 179998, TC N/R-00002 FOUND AT FLAPTRACK FAIRING #6, MIDDLE SEAL TORN DEFECT ITEM 329796 | AFTER REMOVAL OLD SEAL WAS FOUND ENLARGED HOLES IN FAIRING NO.6. FOR REPAIR SEE WS.2
PH-HXE | 3.86 | PH-HXE/H-20 HMV2 | 5382543 | S | C | 12-00 |  |  | 23.04.2020 | 06.05.2020 | 2 | TRAILING EDGE FLAP SYSTEM LUBRICATION PERFORM LUBRICATION OF TRAILING EDGE FLAP SYSTEM PER AMM 12-22-51 AFTER TECHNICAL CLEANING | THE TRAILING EDGE FLAP SYSTEM HAS BEEN LUBRICATED IAW AMM TASK 12-22-51 REV.71
PH-HXE | 3.86 | PH-HXE/H-20 HMV2 | 5382543 | S | C | 12-00 |  |  | 23.04.2020 | 06.05.2020 | 3 | SPOILER CONTROL SYSTEM LUBRICATION PERFORM LUBRICATION OF SPOILER CONTROL SYSTEM PER AMM 12-22-61 AFTER TECHNICAL CLEANING | THE SPOILER CONTROL SYSTEM HAS BEEN LUBRICATED IAW AMM TASK 12-22-61 REV.71
PH-HXE | 3.86 | PH-HXE/H-20 HMV2 | 5382543 | S | C | 12-00 |  |  | 23.04.2020 | 06.05.2020 | 4 | LEADING EDGE SLAT LUBRICATION PERFORM LUBRICATION OF LEADING EDGE SLAT PER AMM 12-22-71 AFTER TECHNICAL CLEANING | LUBRICATION OF LEADING EDGE SLAT HAS BEEN PERFORMED. PER AMM 12-22-71 , REV. 71, 15-FEB-2020, AFTER TECHNICAL CLEANING
PH-HXE | 3.86 | PH-HXE/H-20 HMV2 | 5382543 | S | C | 12-00 |  |  | 23.04.2020 | 06.05.2020 | 6 | RUDDER LUBRICATION PERFORM LUBRICATION OF RUDDER PER AMM 12-22-21 AFTER TECHNICAL CLEANING | LUBRICATION OF RUDDER HAS BEEN PERFORMED.I.A.W. AMM 12-22-21.REV 71,15-FEB-2020.
PH-HXE | 3.86 | PH-HXE/H-20 HMV2 | 5382719 | M | C | 05-00 |  | DAILY | 24.04.2020 | 05.05.2020 | 1 | INTERIOR ATT.SEAT: THE SECURITY SEALS OF ALL EMERGENCY FLASH LIGHTS WERE FOUND TORN. | THE SECURITY SEALS HAVE BEEN CHANGED IAW AMM 25-64-00 REV. 71, 15-FEB-2020.
PH-HXE | 3.86 | PH-HXE/H-20 HMV2 | 5382719 | M | C | 05-00 |  | DAILY | 24.04.2020 | 05.05.2020 | 2 | EMERGENCY EQUIPMENT COCKPIT: THE SMOKE HOOD WAS FOUND COVER BROKEN. | THE SMOKE HOOD HAS BEEN INSTALLED IAW AMM 25-64-00 REV. 71, 15-FEB-2020.
PH-HXE | 3.86 | PH-HXE/H-20 HMV2 | 5382815 | M | C | 25-00 |  | INSPEC-25TAV-01182-02 | 24.04.2020 | 05.05.2020 | 2 | INT THE INNER PANES WERE FOUND SCRATCHED. | THE INNER PANES HAVE BEEN CHANGED. AMM 25-21-12 REV 71, 15 FEB 2020
PH-HXE | 3.86 | PH-HXE/H-20 HMV2 | 5382830 | M | C | 25-00 | DR 340806 | INSPEC-25TAV-01182-02 | 24.04.2020 | 08.05.2020 | 2 | THE KICKSTRIP ON G.2 WAS FOUND CRACKED. | THE NEW KICKSTRIP HAS BEEN REPLACED PER CMM 25-30-05-3001A-28 REV.0 27-JUN-2018
PH-HXE | 3.86 | PH-HXE/H-20 HMV2 | 5382830 | M | C | 25-00 | DR 340806 | INSPEC-25TAV-01182-02 | 24.04.2020 | 08.05.2020 | 4 | GALLEY 1 AND GALLEY 2 (ATTACH.AREA-WASTE COMPARTMENT): THE COVERS FROM FITTING INSIDE WASTE COMPARMENT WERE NOT FOUND. | THE SPARE PARTS ARE NOT AVAILABLE
PH-HXE | 3.86 | PH-HXE/H-20 HMV2 | 5382830 | M | C | 25-00 | DR 340806 | INSPEC-25TAV-01182-02 | 24.04.2020 | 08.05.2020 | 5 | THE WALLPAPER ON G.2 WAS FOUND WORN. | THE WALLPAPER ON G.2 HAS BEEN REPAIRED AMM 25-00-00 REV.71 15-FEB-2020
PH-HXE | 3.86 | PH-HXE/H-20 HMV2 | 5382830 | M | C | 25-00 | DR 340806 | INSPEC-25TAV-01182-02 | 24.04.2020 | 08.05.2020 | 6 | (TRH) CURTAIN HOLDER ATTACHING POINT: INSERT WAS FOUND MISSING | THE INSERT HAS BEEN INSTALED IAW AMM 25-00-00-300-801,REV.71,15-FEB-20.
PH-HXE | 3.86 | PH-HXE/H-20 HMV2 | 5382841 | M | C | 25-00 | DR 340812 | INSPEC-25TAV-01182-02 | 24.04.2020 | 08.05.2020 | 3 | LAVATORY D: THE BEZEL-RTSS WAS FOUND CRACKED. POS.MARKED RED TAPE. | THE BEZEL HAS BEEN REPLACED PER-CMM 25-45-19 REV-0 JAN-9/15
PH-HXE | 3.86 | PH-HXE/H-20 HMV2 | 5382841 | M | C | 25-00 | DR 340812 | INSPEC-25TAV-01182-02 | 24.04.2020 | 08.05.2020 | 5 | LAVATORY D (WALL): THE KICKSTRIP WAS FOUND CRACKED. POS.OUTER DOOR AREA | THE KICKSTRIP HAS BEEN REPAIRED AMM 25-00-00 REV.71 15-FEB-2020
PH-HXE | 3.86 | PH-HXE/H-20 HMV2 | 5382841 | M | C | 25-00 | DR 340812 | INSPEC-25TAV-01182-02 | 24.04.2020 | 08.05.2020 | 6 | LAVATORY D (SINK DECK AREA): THE LIGHT ASSY WAS FOUND UNSERVICEABLE. POS.MIDDLE LIGHT | THE SPARE PART ARE NOT AVAILABLE
PH-HXE | 3.86 | PH-HXE/H-20 HMV2 | 5382841 | M | C | 25-00 | DR 340812 | INSPEC-25TAV-01182-02 | 24.04.2020 | 08.05.2020 | 7 | LAVATORY E (WATER SYSTEM): THE WATER HEATER WAS FOUND UNSERVICEABLE (IT DOES NOT HEAT THE WATER). | THE WATER HEATER HAS BEEN CHANGED.AMM 38-13-01 REV 71, 15 FEB 2020
PH-HXE | 3.86 | PH-HXE/H-20 HMV2 | 5382868 | M | C | 25-00 |  | INSPEC-25TAV-01182-02 | 24.04.2020 | 06.05.2020 | 1 | FWD AND AFT RH ATTENDANT SEAT: THE FILLERS WERE FOUND CRACKED. POS.LH SIDE | THE FILLERS HAVE BEEN CHANGED. TO AMM 25-25-12 REV.71 15/FEB/2020
PH-HXE | 3.86 | PH-HXE/H-20 HMV2 | 5382868 | M | C | 25-00 |  | INSPEC-25TAV-01182-02 | 24.04.2020 | 06.05.2020 | 2 | FWD ATT.SEAT: THE RESTRAINT ASSY WERE FOUND TORN. POS.FWD LH AND RH SIDE | THE RESTRAINT ASSY HAVE BEEN CHANGED. AMM 25-25-12 REV.71 15-FEB-2020
PH-HXE | 3.86 | PH-HXE/H-20 HMV2 | 5382868 | M | C | 25-00 |  | INSPEC-25TAV-01182-02 | 24.04.2020 | 06.05.2020 | 6 | FWD WET AREA: THE LANYARDS AND PLUGS WERE NOT FOUND. | THE LANYARDS AND PLUGS HAVE BEEN INSTALLED PER AMM 25-21-00 REV.71, 15 FEB 2020.
PH-HXE | 3.86 | PH-HXE/H-20 HMV2 | 5382872 | M | C | 25-00 |  | INSPEC-25TAV-01182-02 | 24.04.2020 | 06.05.2020 | 1 | OVHD BINS: THE WALLS WERE FOUND BROKEN TROUGH. POS.MARKED RED TAPE PLEASE REPAIR [TRH]. | THE WALLS HAVE BEEN REPAIRED AMM 25-00-00-300-801,REV.71,15-FEB-20.
PH-HXE | 3.86 | PH-HXE/H-20 HMV2 | 5382872 | M | C | 25-00 |  | INSPEC-25TAV-01182-02 | 24.04.2020 | 06.05.2020 | 2 | OVHD BINS: THE BINS DOOR WERE FOUND BAD PAINT. PLEASE REPAINT BINS DOOR [LAK]. | PAINT HAS BEEN REPAIRED ACC TO AMM 25-00-00-300-802, REV 71 15-FEB-2021
PH-HXE | 3.86 | PH-HXE/H-20 HMV2 | 5382872 | M | C | 25-00 |  | INSPEC-25TAV-01182-02 | 24.04.2020 | 06.05.2020 | 3 | OVHD BINS: THE PLUGS WERE FOUND MISSING. POS.BINS DOOR | THE PLUGS HAVE BEEN INSTALLED PER AMM 25-24-31,REV.71,15-FEB-2020.
PH-HXE | 3.86 | PH-HXE/H-20 HMV2 | 5382881 | S | C | 25 |  |  | 24.04.2020 | 06.05.2020 | 1 | #1# CUSTOMER REQUEST - PILOT AND ATTENDANT SEAT COVERS PLEASE REPLACE DAMAGED PILOT AND SEAT ATTENDANT COVERS AND CUSHIONS. | PILOT SEAT COVERS AND CUSHIONS HAS BEEN REPLACED AMM 25-10-00 REV.71 15-FEB-2020
PH-HXE | 3.86 | PH-HXE/H-20 HMV2 | 5382889 | M | C | 11-00 |  | INSPEC-11TAV-00019 | 24.04.2020 | 05.05.2020 | 1 | THE PLACARD WAS FOUND UNREADABLE POS: G-1 TABLE (PHUSH LEFT BUTTON TO CLOSE) | NO SPARE PART SEE W/O 5386939
PH-HXE | 3.86 | PH-HXE/H-20 HMV2 | 5382889 | M | C | 11-00 |  | INSPEC-11TAV-00019 | 24.04.2020 | 05.05.2020 | 2 | THE PLACARDS WERE FOUND UNREADABLE AND MISSING POS:OVEN-1, 205T, 205B, 207 | NO SPARE PART SEE W/O 5386939
PH-HXE | 3.86 | PH-HXE/H-20 HMV2 | 5382889 | M | C | 11-00 |  | INSPEC-11TAV-00019 | 24.04.2020 | 05.05.2020 | 3 | THE PLACARD WAS FOUND MISSING POS: DOOR INSIDE UP | THE PLACARD HAS BEEN INSTALLED PER INT.PLACARD AND SIGNS HANDBOOK 11-30-00-01 REV-9 02-OCT-2017
PH-HXE | 3.86 | PH-HXE/H-20 HMV2 | 5382889 | M | C | 11-00 |  | INSPEC-11TAV-00019 | 24.04.2020 | 05.05.2020 | 4 | THE PLACARD WAS FOUND MISSING POS:EMER. EXIT R/H-2 (HVM8-057) | THE PLACARD HAS BEEN INSTALLED PER INT.PLACARD AND SIGNS HANDBOOK 11-30-00-01 REV-9 02-OCT-2017
PH-HXE | 3.86 | PH-HXE/H-20 HMV2 | 5382889 | M | C | 11-00 |  | INSPEC-11TAV-00019 | 24.04.2020 | 05.05.2020 | 6 | THE PLACARDS WERE FOUND MISSING AND UNREADABLE POS: OUTSIDE WALL. AND INSIDE DOOR | THE PLACARDS HAVE BEEN INSTALLED PER INT.PLACARD AND SIGNS HANDBOOK 11-30-00-01 REV-9 02-OCT-2017
PH-HXE | 3.86 | PH-HXE/H-20 HMV2 | 5382889 | M | C | 11-00 |  | INSPEC-11TAV-00019 | 24.04.2020 | 05.05.2020 | 9 | THE PLACARD WAS FOUND DAMAGED POS: BATERRY FAIR KIT PLACARD | THE PLACARD HAS BEEN INSTALLED INT.PLACARD AND SIGNS HANDBOOK 11-30-00-01 REV-9 02-OCT-2017
PH-HXE | 3.86 | PH-HXE/H-20 HMV2 | 5383393 | M | C | 53-80 |  | 53-800-00-01 | 25.04.2020 | 03.05.2020 | 2 | RESTORE PAINT IN REPAIR AREA. | PAINT HAS BEEN REPAIRED ACC TO AMM 51-21-73 ,REV.71, 15.FEB. /2020.
PH-HXE | 3.86 | PH-HXE/H-20 HMV2 | 5383395 | M | C | 53-80 |  | 53-800-00-01 | 25.04.2020 | 03.05.2020 | 1 | SCRATCH WAS FOUND ON FUSELAGE SKIN BEHIND OF AFT ENTRY DOOR STA992,8,-1006 S17-18L. | SHM: DAMAGE HAS BEEN REMOVED FROM AFFECTED AREA BY BLENDING ASSESMENT OF THE DAMAGE / BLEND OUT DIMENSION / ZONE 2 / DAMAGE POSITION STA-992,8 T
PH-HXE | 3.86 | PH-HXE/H-20 HMV2 | 5383396 | M | C | 53-80 |  | 53-800-00-01 | 25.04.2020 | 06.05.2020 | 7 | 7A) HFEC PROBE INSPECT ALL OPEN FASTENER HOLES TO ENSURE NO CRACKS EXIST. 7B) AT REMOVED PRODUCTION FASTENER LOCATIONS PERFORM THE FOLLOWING: A. ACCO | SHM: INSPECTION HAS BEEN PERFORMED PER. REPAIR INSTRUCTION MESSAGE CZT-TAV-20-0098-02B/ CZT-TAV-20-0098-04B HFEC COUNTERSINK INSPECTION AND HOLE PRO
PH-HXE | 3.86 | PH-HXE/H-20 HMV2 | 5383396 | M | C | 53-80 |  | 53-800-00-01 | 25.04.2020 | 06.05.2020 | 9 | 12) INSTALL THE DOUBLER WITH BMS 5-95 FAY SURFACE SEALANT USING BACR15GF6D REPAIR FASTENERS COMMON TO THE DOUBLER. AT EXISTING PRODUCTION FASTENER LOC | SHM: INSTALATION HAS BEEN PERFORMED PER. REPAIR INSTRUCTION MESSAGE CZT-TAV-20-0098-02B / CZT-TAV-20-0098-04B REPAIR PERFORMED WITHOUT DEVIATION
PH-HXE | 3.86 | PH-HXE/H-20 HMV2 | 5383396 | M | C | 53-80 |  | 53-800-00-01 | 25.04.2020 | 06.05.2020 | 10 | B1: PERFORM DOUBLE INSPECTION OF THE REPAIR | DOUBLE INSPECTION OF THE REPAIR HAS BEEN PERFORMED
PH-HXE | 3.86 | PH-HXE/H-20 HMV2 | 5383396 | M | C | 53-80 |  | 53-800-00-01 | 25.04.2020 | 06.05.2020 | 11 | SHM: THIS REPAIR IS CATEGORY A NO ACTION REQUIRED | SHM: THIS REPAIR IS CATEGORY A RESULT MENTIONED IN FAAFORM_8100-9_CZT-TAV-20-0098
PH-HXE | 3.86 | PH-HXE/H-20 HMV2 | 5383407 | M | C | 32-10 |  | 32-150-00-01 | 25.04.2020 | 29.04.2020 | 1 | LDG:THE MYLAR TAPE UNDER THE CLAMP ON LH MLG SHOCK STRUT CYLINDER WAS FOUND TORN AND DIRTY. | NEW MYLAR TAPE HAS BEEN INSTALLED IAW. TO CMM 32-11-12, REV:56.
PH-HXE | 3.86 | PH-HXE/H-20 HMV2 | 5383419 | M | C | 57-00 |  | INSPEC-57TAV-01485 | 25.04.2020 | 29.04.2020 | 1 | SHM: L/H WING FIXED L/E: LOOSE RIVETS WERE FOUND ON THE LEFT WING FIXED LEADING EDGE, AT THE NOSE PART, ADJACENT TO THE INBD SIDE OF THE ENG.#1 PYLON. | SHM: TWO RIVETS OF THE L/H WING FIXED L/E: HAVE BEEN REPLACED PER. SRM 51-40-02 REV.69 10-MAR/2020
PH-HXE | 3.86 | PH-HXE/H-20 HMV2 | 5383419 | M | C | 57-00 |  | INSPEC-57TAV-01485 | 25.04.2020 | 29.04.2020 | 2 | SHM: R/H WING FIXED L/E: LOOSE RIVETS WERE FOUND ON THE LEFT WING FIXED LEADING EDGE, AT THE NOSE PART, ADJACENT TO THE INBD SIDE OF THE ENG.#2 PYLON. | SHM: TWO RIVETS OF THE R/H WING FIXED L/E: HAVE BEEN REPLACED PER. SRM 51-40-02 REV.69 10-MAR/2020
PH-HXE | 3.86 | PH-HXE/H-20 HMV2 | 5383430 | M | C | 53-80 |  | 53-806-00-01 | 25.04.2020 | 02.05.2020 | 1 | LDG:DOORS NO. 113AC,113AW,113BW,114AC,114AW,114BW IN NOSE WHEEL WELL HAVE BEEN REMOVED DUE TO ACCESS. | THE NWW ACCESS PANELS 113AC,113AW,113BW,114AC,114AW,114BW HAVE BEEN INSTALLED. ACC TO AMM TASK 53-14-01, REV 91, 25 MAR 2020
PH-HXE | 3.86 | PH-HXE/H-20 HMV2 | 5383517 | M | C | 57-80 |  | 57-880-02-01 | 25.04.2020 | 01.05.2020 | 1 | EXT >ON L/H WING L/E WAS FOUND CHAFFED BRACKET FROM ENGINE PNEUMATIC DUCT UNDER KRUEGER NO 2. | THE BRACKET HAS BEEN REPLACED IAW AMM TASK 36-13-01 REV.71, FEB.15/2020 UNDER KRUEGER NO 2.
PH-HXE | 3.86 | PH-HXE/H-20 HMV2 | 5383518 | M | C | 52-00 |  | INSPEC-52TAV-01244 | 25.04.2020 | 30.04.2020 | 1 | THE LINING WAS FOUND CRACKED. | THE LINING HAS BEEN REPAIRED SEE MORE INFO CM PROJECT THE LINING HAS BEEN INSTALLED. AMM 52-13-31 REV 71, 15 FEB 2020
PH-HXE | 3.86 | PH-HXE/H-20 HMV2 | 5383518 | M | C | 52-00 |  | INSPEC-52TAV-01244 | 25.04.2020 | 30.04.2020 | 2 | THE BEARING ON GUIDE ARM WAS FOUND WORN. | THE BEARING ON GUIDE ARM HAS BEEN CHANGED. AMM 52-13-21 REV 71, 15 FEB 2020
PH-HXE | 3.86 | PH-HXE/H-20 HMV2 | 5383521 | M | C | 52-00 |  | INSPEC-52TAV-01243 | 25.04.2020 | 06.05.2020 | 2 | FWD ENTRY DOOR> THE WALLPAPER ON LINING WAS FOUND DAMAGED. | THE LINING HAS BEEN REPAIRED SEE MORE INFO CM PROJECT THE LINING HAS BEEN INSTALLED. AMM 52-11-31 REV 71, 15 FEB 2020
PH-HXE | 3.86 | PH-HXE/H-20 HMV2 | 5383521 | M | C | 52-00 |  | INSPEC-52TAV-01243 | 25.04.2020 | 06.05.2020 | 4 | WINDOW ON EMERGENCY SLIDE COVER WAS FOUND CRACKED. | THE WINDOW HAS BEEN CHANGED. AMM 25-66-01.REV 71, 15 FEB 2020
PH-HXE | 3.86 | PH-HXE/H-20 HMV2 | 5383530 | M | C | 52-00 |  | INSPEC-52TAV-01245 | 25.04.2020 | 30.04.2020 | 2 | FWD SERVICE DOOR> THE EXTERIOR PLACARD WAS FOUND MISSING. | THE PLACARD HAS BEEN INSTALLED. AMM 11-23-01 REV 71, 15 FEB 2020
PH-HXE | 3.86 | PH-HXE/H-20 HMV2 | 5383564 | M | C | 25-00 |  | INSPEC-25TAV-01182-01 | 25.04.2020 | 06.05.2020 | 1 | THE AIR RETURN GRILL PANELS WERE FOUND CRACKED. | THE AIR RETURN GRILL PANELS HAVE BEEN REPAIRED PER AMM 25-00-00 REV-71 15-FEB-2020
PH-HXE | 3.86 | PH-HXE/H-20 HMV2 | 5383569 | M | C | 53-80 | DR 340789 | 53-806-00-01 | 25.04.2020 | 08.05.2020 | 2 | 1) CAREFULLY REMOVE CORROSION TO THE NECESSARY DEPTH TO ELIMINATE THE SIGNS OF DAMAGE. 2) BLENDOUT MUST TO BE PERFORMED PER B737-800 SRM 51-10-02, | 1)THE CORROSION HAS BEEN REMOVED IAW SRM 51-10-02 REV69, 10-MAR-2020 2)BLENDOUT PERFORMED ACCORDING TO SPECIFICATION. 3)DVI MADE BY MAGNIFYING GLASS
PH-HXE | 3.86 | PH-HXE/H-20 HMV2 | 5383601 | M | C | 25 |  | 53-860-00-01 | 25.04.2020 | 06.05.2020 | 1 | COCKPIT: SECOND OBSERVER BACKREST COVER WAS FOUND WORN OUT | COCKPIT: SECOND OBSERVER BACKREST COVER HAS BEEN REPLACED AMM 25-10-00 REV.71 15-FEB-2020
PH-HXE | 3.86 | PH-HXE/H-20 HMV2 | 5383601 | M | C | 25 |  | 53-860-00-01 | 25.04.2020 | 06.05.2020 | 2 | THE SAEL ON GLARESHIELD WAS FOUND DAMEGED. | THE SEAL HAS BEEN INSTALLED PER AMM 25-11-00,REV.71,15-FEB-2020.
PH-HXE | 3.86 | PH-HXE/H-20 HMV2 | 5383621 | M | C | 72-00 |  | 70-804-01-01 | 25.04.2020 | 03.05.2020 | 3 | NDT: PLS PERFORM NDT OF THE REWORKED AREA INCLUDING THE FASTENER HOLE. | NDT: HFEC INSPECTION OF THE SURFACE AND HFEC INSPECTION OF ALL OPEN HOLES HAS BEEN PERFORMED ACC. TO NDTM 51-00-00 PROCEDURE 4 AND PROCEDURE 16, PART
PH-HXE | 3.86 | PH-HXE/H-20 HMV2 | 5383621 | M | C | 72-00 |  | 70-804-01-01 | 25.04.2020 | 03.05.2020 | 4 | N/A | N/A
PH-HXE | 3.86 | PH-HXE/H-20 HMV2 | 5383621 | M | C | 72-00 |  | 70-804-01-01 | 25.04.2020 | 03.05.2020 | 5 | N/A | N/A
PH-HXE | 3.86 | PH-HXE/H-20 HMV2 | 5383631 | M | C | 27-20 |  | 27-228-00-03 | 25.04.2020 | 02.05.2020 | 1 | INT: FWD WET AREA -> GALLEY NO.1 HAS BEEN REMOVED [AMM 25-31-11] DUE TO ACCESS. | GALLEY NO.1 HAS BEEN INSTALLED PER AMM 25-31-11 REV.71, 15 FEB 2020.
PH-HXE | 3.86 | PH-HXE/H-20 HMV2 | 5383631 | M | C | 27-20 |  | 27-228-00-03 | 25.04.2020 | 02.05.2020 | 4 | FWD WET AREA: THE FLOOR PANELS HAVE BEEN REMOVED [AMM 53-21-00] DUE TO ACCESS. | THE FWD WET AREA FLOOR PANELS HAVE BEEN INSTALLED IN ACCORDING AMM 53-21-00 REV. 71, 15-FEB-2020.
PH-HXE | 3.86 | PH-HXE/H-20 HMV2 | 5383631 | M | C | 27-20 |  | 27-228-00-03 | 25.04.2020 | 02.05.2020 | 5 | INT.FWD WET AREA: THE WINDSCREEN HAS BEEN REMOVED DUE TO ACCESS. | FWD WINDSCREEN WAS INSTALLED IAW AMM 25-24-15 REV.71, 15-FEB 2020
PH-HXE | 3.86 | PH-HXE/H-20 HMV2 | 5383631 | M | C | 27-20 |  | 27-228-00-03 | 25.04.2020 | 02.05.2020 | 6 | FWD WET AREA: THE NTF COVERING HAS BEEN REMOVED DUE TO ACCESS. | THE NTF COVERING HAS BEEN REPLACED REV. 71 15/FEB/2020 AMM 25-27-21-400
PH-HXE | 3.86 | PH-HXE/H-20 HMV2 | 5383653 | M | C | 54-00 |  | INSPEC-54TAV-01274 | 26.04.2020 | 29.04.2020 | 1 | 3 LOOSNED LIP SKIN FASTENERS ARE BETWEEN 6-7 O`CLOCK. MARKED. SHEETMETAL WORKERS: PLS REPLACE THEM PER SRM 54-10-01 AD2, PARA 2.E RESP CMM 71-11-22. | SHM: DVI INSPECTION FROM INNER STRUSTURE HAS BEEN PERFORMED RESULT: NO FINDINGS
PH-HXE | 3.86 | PH-HXE/H-20 HMV2 | 5383653 | M | C | 54-00 |  | INSPEC-54TAV-01274 | 26.04.2020 | 29.04.2020 | 3 | ENG 1. DURING REMOVAL OF ACCESS PANEL 412AB 6 O´CLOCK POSITION WERE FOUND JAMMED BOLTS. THE BOLTS WERE DRILLED OFF AND REMOVED.SEVERAL NUTPLATES WERE | HFEC HFEC INSPECTION OF ALL OPEN HOLES HAS BEEN PERFORMED ACC. TO NDTM 51-00-00 PROCEDURE 16, PART 6, REV.131 RESULT: NO CRACK INDICATION FOUND INSTRU
PH-HXE | 3.86 | PH-HXE/H-20 HMV2 | 5383655 | M | C | 54-00 |  | INSPEC-54TAV-01274 | 26.04.2020 | 02.05.2020 | 1 | 3 LOOSNED LIP SKIN FASTENERS ARE BETWEEN 5-6 O`CLOCK. MARKED. SHEETMETAL WORKERS: PLS REPLACE THEM PER SRM 54-10-01 AD2, PARA 2.E RESP CMM 71-11-22. | SHM: FASTENERS OF LIP SKIN AREA BETWEEN 5-6 O`CLOCK HAVE BEEN REPLACED PER. SRM 51-40-02 REV.69 10-MAR/2020
PH-HXE | 3.86 | PH-HXE/H-20 HMV2 | 5383655 | M | C | 54-00 |  | INSPEC-54TAV-01274 | 26.04.2020 | 02.05.2020 | 2 | SHM: ENG 2. DURING REMOVAL OF ACCESS PANEL 422AB 6 O´CLOCK POSITION WERE FOUND JAMMED BOLTS. THE BOLTS WERE DRILLED OFF AND REMOVED.SEVERAL NUTPLATES | HFEC HFEC INSPECTION OF ALL OPEN HOLES HAS BEEN PERFORMED ACC.TO NDTM 51-00-00 PROCEDURE 16, PART 6, REV.131 RESULT: NO CRACK INDICATION FOUND INSTRUM
PH-HXE | 3.86 | PH-HXE/H-20 HMV2 | 5383689 | M | C | 57-50 |  | INSPEC-57TAV-01605RH | 26.04.2020 | 01.05.2020 | 2 | SHM: PLS. INSTALL SERATED PLATES PER. SRM 51-40-02 | SHM: SERATED PLATES HAVE BEEN INSTALLED PER. SRM 51-40-02 REV.69 10-MAR/2020
PH-HXE | 3.86 | PH-HXE/H-20 HMV2 | 5383692 | M | C | 57-80 |  | 57-884-02-01 | 26.04.2020 | 01.05.2020 | 2 | L/H WIN MECHANICAL UPSTOPS L/E SLATS HAVE BEEN FOUND CHAFED. | L/H WING MECHANICAL UPSTOPS HAS BEEN REPLACED I.A.W AMM 27-81-00-820-803 REV 71, 15 FEB 2020
PH-HXE | 3.86 | PH-HXE/H-20 HMV2 | 5383693 | M | C | 21-10 |  | 21-110-02-01 | 26.04.2020 | 26.04.2020 | 1 | AIR CON.RH SIDE: FUNCTIONALLY CHECK (OFF AIRCRAFT) COMPRESSOR DISCHARGE (LABELBOOKING W/O). | THE COMPRESSOR DISCHARGE OVERHEAT SWITCH HAS BEEN REPLACED PER AMM 21-51-40, REV.71, 15 FEB 2020
PH-HXE | 3.86 | PH-HXE/H-20 HMV2 | 5383693 | M | C | 21-10 |  | 21-110-02-01 | 26.04.2020 | 26.04.2020 | 2 | AIR CON.RH SIDE: FUNCTIONALLY CHECK (OFF AIRCRAFT) TURBINE INLET OVERHEAT SWITCHES (LABELBOOKING W/O). | THE TURBINE INLET OVERHEAT SWITCHES HAS BEEN REPLACED PER AMM 21-51-41 REV.71, 15 FEB 2020.
PH-HXE | 3.86 | PH-HXE/H-20 HMV2 | 5383706 | M | C | 57-80 |  | 57-814-01-01 | 26.04.2020 | 02.05.2020 | 1 | EXT: THE LEADING EDGE SLAT NO.1 AND KRUEGER FLAPS NO. 1,2,3,4 HAVE BEEN DISCONNECTED TO PROVIDE ACCESS FOR ENG.INSPECTIONS, REPLACEMENTS ETC. THE SLAT | EXT: THE LEADING EDGE SLAT NO.1 AND KRUEGER FLAPS NO. 1,2,3,4 HAVE BEEN RECONNECTED. - THE SLATS NO.4 AND NO.5 HAVE BEEN EXTENDED WITH HYD.SYSTEM. -
PH-HXE | 3.86 | PH-HXE/H-20 HMV2 | 5383710 | M | C | 53-80 |  | 53-800-00-01 | 26.04.2020 | 01.05.2020 | 1 | DURING GVI INSPECTION WAS FOUND STONE DAMAGE ON LOWER FUSELAGE SKIN IN PAINT POSITION STA 294,5 TO STA 380 / STR 25L TO 25R. | PAINT HAS BEEN REPAIRED ACC TO AMM 51-21-73 , REV.71, 15.FEB./2020.
PH-HXE | 3.86 | PH-HXE/H-20 HMV2 | 5383719 | M | C | 21-10 |  | 21-110-01-01 | 26.04.2020 | 26.04.2020 | 1 | AIR CON.LH SIDE: FUNCTIONALLY CHECK (OFF AIRCRAFT) COMPRESSOR DISCHARGE (LABELBOOKING W/O). | THE COMPRESSOR DISCHARGE OVERHEAT SWITCH HAS BEEN REPLACED PER AMM 21-51-40, REV.71, 15 FEB 2020
PH-HXE | 3.86 | PH-HXE/H-20 HMV2 | 5383725 | M | C | 27-20 |  | 27-228-00-07 | 26.04.2020 | 01.05.2020 | 1 | AFT CARGO BAY (WATER SYSTEM): THE WATER TANK HAS BEEN REMOVED DUE TO ACCESS. +ADMINISTRATED TIME | THE WATER TANK HAS BEEN INSTALLED. AMM 38-11-01 REV. 71 15.FEB.2020
PH-HXE | 3.86 | PH-HXE/H-20 HMV2 | 5383839 | M | C | 27-20 |  | 27-228-00-03 | 27.04.2020 | 28.04.2020 | 1 | WERE FOUND STAB TRIM CONTROL CABLE PULLEYS ON STA 328 IN POOR CONDITION PLS REPLACE . I.A.W AMM 20-10-09-400-801 | 2 PCS. STAB TRIM CONTROL CABLE PULLEYS ON STA 328 HAVE BEEN REPLACED AMM 20-10-09 REV.71 15.FEB.2020
PH-HXE | 3.86 | PH-HXE/H-20 HMV2 | 5383856 | M | C | 72-50 | DR 340781 | TAV72-300-01 | 27.04.2020 | 08.05.2020 | 1 | ENG#1 P/N CFM56-7B26E, ESN:864271 BUSHINGS WERE FOUND DISENGAGED IN THE CLEVIS MOUNT TRF. POSITION: L/H AFT MOUNTING LUG....0.50MM R/H AFT MOUNTIN | AS DESCRIBED ABOVE, DISENGAGED BUSHINGS ARE SERVICABLE IN ON-WING-CONDITION PER AMM 72-56-00-200-802-F00 REV71. TAV OPENED DR340781 FOR OFF-WING-CONDI
PH-HXE | 3.86 | PH-HXE/H-20 HMV2 | 5383887 | M | C | 57-90 |  | 57-918-02-01 | 27.04.2020 | 01.05.2020 | 1 | SHM: TWO LOOSEN RIVETS WERE FOUND ON R/H WING UPPER FIXED TRAILING EDGE PANEL, ABOVE DEFLECTION CTRL RIB WBR 201.24. [MARKED BY RED TAPE] | SHM: RIVETS HAVE BEEN REPLACED PER. SRM 51-40-02 REV. 69 10-MAR/2020
PH-HXE | 3.86 | PH-HXE/H-20 HMV2 | 5383917 | M | C | 57-80 |  | 57-848-01-01 | 27.04.2020 | 01.05.2020 | 1 | SHM: TWO LOOSEN RIVETS WERE FOUND ON L/H WING UPPER FIXED TRAILING EDGE PANEL, ABOVE DEFLECTION CTRL RIB WBL 201.24. [MARKED BY RED TAPE] | LOOSEN RIVETS HAS BEEN CHANGED WITH ACC TO SRM 51-40-02 REV.69 MAR 10/2020
PH-HXE | 3.86 | PH-HXE/H-20 HMV2 | 5383940 | M | C | 57-90 |  | 57-924-02-01 | 27.04.2020 | 28.04.2020 | 2 | PLS ENTER DENTS TO RRR DOC. | DENTS WERE ENTERED TO RRR
PH-HXE | 3.86 | PH-HXE/H-20 HMV2 | 5383940 | M | C | 57-90 |  | 57-924-02-01 | 27.04.2020 | 28.04.2020 | 3 | PLS ENTER DENTS TO D&B CHART. | DENTS WERE ENTERED TO D&B CHART.
PH-HXE | 3.86 | PH-HXE/H-20 HMV2 | 5383942 | M | C | 57-80 |  | 57-860-01-01 | 27.04.2020 | 28.04.2020 | 3 | PLS ENTER DENT TO D&B CHART. | DENT WAS ENTERED TO D&B CHART.
PH-HXE | 3.86 | PH-HXE/H-20 HMV2 | 5383952 | M | C | 57-90 |  | 57-930-02-01 | 27.04.2020 | 28.04.2020 | 2 | PLS ENTER DENT TO RRR DOC. | DENT WAS ENETERED TO RRR DOC
PH-HXE | 3.86 | PH-HXE/H-20 HMV2 | 5383952 | M | C | 57-90 |  | 57-930-02-01 | 27.04.2020 | 28.04.2020 | 3 | PLS ENTER DENT TO D&B CHART. | DENT WAS ENTER TO D&B CHART.
PH-HXE | 3.86 | PH-HXE/H-20 HMV2 | 5383980 | M | C | 32-00 |  | 32-085-00-01 | 27.04.2020 | 30.04.2020 | 2 | PLEASE RESTORE PAINT AFTER INSPECTION. | PAINT HAS BEEN RESTORED IN ACC WITH CMM: 32-21-12 ,REV. 58 MAR 01/2020.
PH-HXE | 3.86 | PH-HXE/H-20 HMV2 | 5383991 | M | C | 53-80 |  | 53-800-00-01 | 27.04.2020 | 28.04.2020 | 1 | SHM: DURING GVI INSPECTION WAS FOUND POSITIVE DENT ON FUSELAGE SKIN STA 500 A TO STA 500 B / STR 26-27L | NDT.HFEC HAS BEEN PERFORMED ACC.NDTM 51-00-00 PROCEDURE 4 PART6,REV.131 RESULT:NO CRACK INDICATION FOUND. USED DEVICE:DEFECTOMETER FOERSTER M 1.837
PH-HXE | 3.86 | PH-HXE/H-20 HMV2 | 5384009 | M | C | 57-90 |  | 57-924-02-01 | 27.04.2020 | 06.05.2020 | 1 | EXT / ON R/H INBOARD FLAP LOWER SKIN WAS FOUND DAMAGED PAINT FROM DEBRIS. PLS RESTORE PAINT. | PAINT HAS BEEN REPAIRED ACC TO AMM 51-21-73 REV 71 15-FEB-2021
PH-HXE | 3.86 | PH-HXE/H-20 HMV2 | 5384012 | M | C | 57-80 |  | 57-854-01-01 | 27.04.2020 | 06.05.2020 | 1 | EXT / ON L/H INBOARD FLAP LOWER SKIN WAS FOUND DAMAGED PAINT FROM DEBRIS. PLS RESTORE PAINT. | PAINT HAS BEEN REPAIRED ACC TO AMM 51-21-73 REV 71 15-FEB-2021
PH-HXE | 3.86 | PH-HXE/H-20 HMV2 | 5384032 | M | C | 53-80 |  | 53-860-00-01 | 27.04.2020 | 01.05.2020 | 2 | COCKPIT: THE PROTECTION RUBBERS OF FOOT REST IN FRONT CPT AND F/O WERE FOUND SHABBY. | THE PROTECTION RUBBERS OF FOOT REST IN FRONT CPT AND F/O HAS BEEN REPLACED AMM 25-00-00 REV.71 15-FEB-2020
PH-HXE | 3.86 | PH-HXE/H-20 HMV2 | 5384046 | M | C | 55-00 |  | 55-828-01-01 | 27.04.2020 | 30.04.2020 | 1 | DURING INSPECTION OF THE L/H HOR. STAB. HAVE BEEN FOUND BLADES OF ACCESS PANEL 333AB AND 333AT IN UNSERVICEABLE CONDITION. SHM: PLEASE REAPLACE THIS | THE L/H HOR. STAB. BLADES OF ACCESS PANEL HAS BEEN REPLACED PER SRM 51-40-02, REV. 69 MAR.10/20
PH-HXE | 3.86 | PH-HXE/H-20 HMV2 | 5384047 | M | C | 47-30 |  | 47-210-00-01 | 27.04.2020 | 27.04.2020 | 2 | DUE TO FLAP TEST INSPECTION ON ACCESS PANEL 633AB ORDERED NEW GASKED. | THIS WO WAS USED FOR GAIN OF MATERIAL.
PH-HXE | 3.86 | PH-HXE/H-20 HMV2 | 5384070 | M | C | 28-00 |  | 28-020-01-01 | 27.04.2020 | 30.04.2020 | 1 | EXT/SURGE TANK ACCESS DOOR 533 BB: RESULT NEGATIVE PRESSURE RELIEF TEST DID NOT PASS WAS MEASURED: -0.97 PSI, WAS REQUIRED BETWEEN -2,5 PSI AND -2,75 | EXT>THE PRESSURE RELIEF VALVE TEST HAS BEEN PERFORMED AGAIN WITH CORRECT MANOMETER IAW AMM TASK 28-13-41-200-801 REV.71 MAY 2020. TEST RESULT IS : 2.
PH-HXE | 3.86 | PH-HXE/H-20 HMV2 | 5384081 | M | C | 32-20 |  | 32-250-00-01 | 27.04.2020 | 06.05.2020 | 2 | LDG:PLS PERFORM BRAKE METERING VALVE INSTALLATION TEST IAW AMM: SUBTASK 32-41-31-790-001 | BRAKE METERING VALVE INSTALLATION TEST PERFORMED ACC AMM: 32-41-31-790-001 REV.71
PH-HXE | 3.86 | PH-HXE/H-20 HMV2 | 5384106 | M | C | 28-00 |  | 28-020-02-01 | 27.04.2020 | 30.04.2020 | 1 | EXT/SURGE TANK ACCESS DOOR 633 BB: RESULT NEGATIVE PRESSURE RELIEF TEST DID NOT PASS WAS MEASURED: -0.99 PSI, WAS REQUIRED BETWEEN -2,5 PSI AND -2,7 | EXT> THE PRESSURE RELIEF VALVE TEST HAS BEEN PERFORMED AGAIN WITH CORRECT MANOMETER IAW AMM TASK 28-13-41-200-801 REV.71 MAY 2020. TEST RESULT IS : 2
PH-HXE | 3.86 | PH-HXE/H-20 HMV2 | 5384194 | M | C | 55-00 |  | 55-806-00-01 | 28.04.2020 | 29.04.2020 | 1 | EXT- DURING INSPECTION OF VERT FIN LEADING EDGE HAS BEEN FOUND POLYURETHANE PROTECTIVE TAPE WORN. | POLYURETHANE PROTECTIVE TAPE HAS BEEN REPLACED IN ACCORDANCE WITH AMM TASK 55-35-01-400-801, REV 71, 15 FEB 2020.
PH-HXE | 3.86 | PH-HXE/H-20 HMV2 | 5384228 | M | C | 25 |  | 53-830-00-01 | 28.04.2020 | 01.05.2020 | 1 | WAS FOUND MISSING CAP-STRIP ON FWD BHD WALL. | STRIP HAS BEEN INSTALLED IAW AMM. 25-52-18, REV.71, 15.FEB.2020
PH-HXE | 3.86 | PH-HXE/H-20 HMV2 | 5384230 | M | C | 55-00 |  | 55-840-02-01 | 28.04.2020 | 04.05.2020 | 1 | EXT-PLS.RESTORE PAINT ON R/H AND L/H HOR.STAB. | PAINT HAS BEEN REPAIRED ACC TO AMM 51-21-73, REV.71 15.FEB,/2020.
PH-HXE | 3.86 | PH-HXE/H-20 HMV2 | 5384234 | M | C | 72-00 |  | TAV70-806-01 | 28.04.2020 | 29.04.2020 | 1 | #1# ENG.1 PLS REPAIR THE SEALANT BETWEEN THE UPPER AND LOWER INSULATION BLANKETS (BOTH HALF T/R) PER AMM 78-31-13-400-806-F00 | ENG#1 SEALANT WAS REPAIRED IAW AMM 51-31-00 REV.71 15-FEB-20
PH-HXE | 3.86 | PH-HXE/H-20 HMV2 | 5384267 | M | C | 72-20 |  | 72-0996 | 28.04.2020 | 28.04.2020 | 1 | ENG #2,ESN 864281: FAN FRAME V-GROOVE HAS CERTAIN PORTIONS OF PTFE VARNISH MISSING WITHOUT DAMAGE TO THE FAN FRAME V-GROOVE PARENT MATERIAL. THE AFFEC | ENG #2 - REPAIR OF ALL AFFECTED AREAS HAS BEEN PERFORMED IAW CFM SPM 72-23-31 REPAIR 051.
PH-HXE | 3.86 | PH-HXE/H-20 HMV2 | 5384267 | M | C | 72-20 |  | 72-0996 | 28.04.2020 | 28.04.2020 | 2 | ENG#1,ESN 864271: FAN FRAME V-GROOVE HAS CERTAIN PORTIONS OF PTFE VARNISH MISSING WITHOUT DAMAGE TO THE FAN FRAME V-GROOVE PARENT MATERIAL. THE AFFECT | #2# REPAIR OF ALL AFFECTED AREAS HAS BEEN PERFORMED IAW CFM SPM 72-23-31 REPAIR 051.
PH-HXE | 3.86 | PH-HXE/H-20 HMV2 | 5384288 | S | C | 55-00 |  |  | 28.04.2020 | 04.05.2020 | 1 | #1# SEAL ROBBERY FOR PH-HSC PLEASE REMOVE SEAL P/N 186A3003-17 FROM ACCESS PANEL 333AT AND 343AT IN SERVICEABLE CONDITION FOR PH-HSC | HORIZONTAL STABILIZER, GAP COVER 333AT SEAL PN 186A3003-17 HAS BEEN REMOVED FROM AIRCRAFT PH-HXE IN SERVICEABLE CONDITION DUE TO THE FACT THAT THE SPA
PH-HXE | 3.86 | PH-HXE/H-20 HMV2 | 5384352 | M | C | 27-10 |  | 27-184-00-01 | 28.04.2020 | 02.05.2020 | 1 | AFTER INSTALLATION OF SPOILER MIXER PERFORM AMM TASKS: SPOILER MIXER ADJUSTMENT, TASK 27-61-00-820-805. FLIGHT SPOILER SYSTEM TEST, TASK 27-61-00 | SPOILER MIXER ADJUSTMENT, AMM 27-61-00-820-805 REV 71, 15-FEB-2020 FLIGHT SPOILER SYSTEM TEST, AMM 27-61-00-730-803 REV 71, 15-FEB-2020 HAS BEEN PERFO
PH-HXE | 3.86 | PH-HXE/H-20 HMV2 | 5384399 | S | C | 11-30 | TAV WO 179239 |  | 29.04.2020 | 05.05.2020 | 1 | #1# MTOW CHANGE TO 75.975 KG PERFORM TAV WO 179239, TC MOD-11TAV-01449: MTOW CHANGE TO 75.975 KG. | PERFORMED
PH-HXE | 3.86 | PH-HXE/H-20 HMV2 | 5384399 | S | C | 11-30 | TAV TC MOD-11TAV-01449 |  | 29.04.2020 | 05.05.2020 | 1 | #1# MTOW CHANGE TO 75.975 KG PERFORM TAV WO 179239, TC MOD-11TAV-01449: MTOW CHANGE TO 75.975 KG. | PERFORMED
PH-HXE | 3.86 | PH-HXE/H-20 HMV2 | 5385693 | M | C | 32-00 | DR 340783 | 32-020-02-01 | 03.05.2020 | 08.05.2020 | 1 | PERFORM L/H AND R/H MLG SHOCK STRUT SERVICING. | L/H AND R/H MLG SHOCK STRUT SERVICING HAS BEEN PERFORMED ACC TO AMM 12-15-31 REV.71 PERFORM CHECK OF NITROGEN CHARGE PRESSURE IN BOTH SHOCK STRUTS IN
PH-HXE | 3.86 | PH-HXE/H-20 HMV2 | 5386989 | S | C | 25 |  |  | 06.05.2020 | 06.05.2020 | 1 | #1# PERFORM AFT WET AREA SEALENT RESTORATION TO PROTECT THE AREA FROM WATER AND DIRT, PLEASE RESTORE DAMAGED SEALENT IN AFT WET AREA AS CUSTOMER REQUEST | THE SEALENT WAS RESTORED PER AMM 25-27-21,REV.71,15-FEB-2020.
PH-HXE | 3.9 | PH-HXE/H-20 PARKING | 5384961 | S | C | 05 |  |  | 30.04.2020 | 07.05.2020 | 1 | #1# PERFORM PREPARATION FOR ACTIVE STORAGE PERFORM PREPARATION FOR ACTIVE STORAGE PER TAV TC INSPEC-10TAV-01892 TO PARK AN A/C INTO ACTIVE STORAGE FOR A PERIOD UP TO 90 DAYS. TAV WO 179490 | PARKING PROCEDURE PERFORMED
PH-HXE | 3.9 | PH-HXE/H-20 PARKING | EXTERIOR PREFLIGHT | TC | C | 05-00 | EXTERIOR PREFLIGHT |  | 08.05.2020 | 17.05.2020 | 1 | EXTERIOR PREFLIGHT INSPECTION
PH-HXE | 3.9 | PH-HXE/H-20 PARKING | 5388839 | S | C | 10-10 | TAV TC INSPEC-10TAV-01894 |  | 12.05.2020 | 12.05.2020 | 1 | FUEL SYSTEM SUMPING DURING ACTIVE STORAGE PERFORM TAV TC INSPEC-10TAV-01894 WO 179976 FUEL SYSTEM SUMPING DURING ACTIVE STORAGE SCHEDULED DATE 12.05.2020 | TAV TC INSPEC-10TAV-01894 WO 179976 FUEL SYSTEM SUMPING DURING ACTIVE STORAGE HAS BEEN PERFORMED
PH-HXE | 3.9 | PH-HXE/H-20 PARKING | 5397739 | S | C | 24-30 | 24-100-00-01 |  | 16.05.2020 | 16.05.2020 | 1 | OPC STANDBY POWER CONTROL UNIT PERFORM TAV TC 24-100-00-01 OPC STANDBY POWER CONTROL UNIT | THE OPC STANDBY POWER CONTROL UNIT HAS BEEN PERFORMED I.A.W. AMM 24-34-00-710-802 REV.71
PH-HXE | 3.9 | PH-HXE/H-20 PARKING | 5397740 | S | C | 38-30 | INSPEC-38TAV-01431 |  | 16.05.2020 | 16.05.2020 | 1 | SERVICE THE LAVATORY WASTE LINES PERFORM TAV TC INSPEC-38TAV-01431 SERVICE THE LAVATORY WASTE LINES | THE TAV TC INSPEC-38TAV-01431 HAS BEEN PERFORMED.
PH-HXE | 3.9 | PH-HXE/H-20 PARKING | 5397743 | S | C | 38-10 | TAV38-070-00-BSI |  | 16.05.2020 | 16.05.2020 | 1 | DISINFECT POTABLE WATER SYSTEM PERFORM TAV TC TAV38-070-00-BSI DISINFECT POTABLE WATER SYSTEM | TAV TC TAV38-070-00-BSI HAS BEEN PERFORMED.
PH-HXE | 3.9 | PH-HXE/H-20 PARKING | 5397746 | S | C | 23-70 | TAV23-040-00 |  | 16.05.2020 | 16.05.2020 | 1 | CVR OPERATIONAL CHECK PERFORM TAV TC TAV23-040-00 CVR OPERATIONAL CHECK | THE CVR OPERATIONAL CHECK HAS BEEN PERFORMED I.A.W. AMM 23-71-00-710-801 REV.71
PH-HXE | 3.9 | PH-HXE/H-20 PARKING | 5397747 | S | C | 31-30 | INSPEC-31TAV-01544 |  | 16.05.2020 | 16.05.2020 | 1 | FDR OPERATIONAL CHECK PERFORM TAV TC INSPEC-31TAV-01544 FDR OPERATIONAL CHECK | THE FDR OPERATIONAL CHECK HAS BEEN PERFORMED I.A.W. AMM 31-31-11-400-802 REV.71
PH-HXG | 3.23 | PH-HXG/H-20 FUSELAGE REPAIR | 5409282 | M | C | 53-30 | (finding) |  | 12.06.2020 | 23.06.2020 | 3 | NDT: FOLLOW THE INSTRUCTIONS LISTED IN ATTACHED BOEING MESSAGE TAV-TAV-20-0142-02B AND INSTRUCTIONS BELOW: C. HFEC INSPECT THE BLENDED SURFACES PER | NDT PER POINTS C., A. AND B. HFEC INSPECTION OF THE SURFACE HAS BEEN PERFORMED ACC TO NDTM PART 6, 51-00-00 PROCEDURE 23, REV. 131 HFEC COUTERSINK I
PH-HXG | 3.23 | PH-HXG/H-20 FUSELAGE REPAIR | 5409282 | M | C | 53-30 | (finding) |  | 12.06.2020 | 23.06.2020 | 4 | MECH-INT: GET ACCESS TO REPAIR AREA SHM: FOLLOW THE INSTRUCTIONS FOR PERMANENT REPAIR LISTED IN ATTACHED BOEING MESSAGE CZT-TAV-20-0099-03B AND INSTR | MECH-INT: ACCESS WAS GAINED BY REMOVAL OF AFT ENTRY DOOR LININGS[AMM25-21-25], L/H LWR ACCESS PANEL,DOOR FLEXIBLE DUCT,DRAIN LINE DEAERATION DUCT[AMM
PH-HXG | 3.23 | PH-HXG/H-20 FUSELAGE REPAIR | 5410290 | S | C | 05 |  |  | 15.06.2020 | 22.06.2020 | 1 | NON AIRCRAFT MATERIAL FOR ROUTINE TASK CARDS ---WORKORDER TO BE USED BY MATERIAL DISPATCHERS ONLY--- THIS WORKORDER HAS BEEN ISSUED ONLY FOR PURPOSE OF NON AIRCRAFT MATERIAL REQUESTS WHICH ARE NE | PERFORMED
PH-HXG | 3.23 | PH-HXG/H-20 FUSELAGE REPAIR | 5410328 | S | C | 05-20 |  |  | 15.06.2020 | 22.06.2020 | 1 | TECHNICAL CLEANING FOR FINDINGS RECTIFICATION PERFORM TECHNICAL CLEANING OF THE RELATED AIRCRAFT AREAS/ZONES/PARTS - FOR FINDINGS RECTIFICATION | PERFOMED
PH-HXG | 3.23 | PH-HXG/H-20 FUSELAGE REPAIR | 5411397 | M | C | 05-20 |  | TIRE PRESSURE | 17.06.2020 | 19.06.2020 | 1 | L/H NLG WHEEL TIRE PRESSURE HAS 185 PSI, THIS IS BELLOW LIMIT, TIRE PRESSURE HAS BEEN RISED TO 200PSI IAW AMM 12-15-51-780-801 REV.71 15.FEB/20. PLS R | PERFORMED INSPECTION OF TIRE PRESSURE PER AMM REQUIREMENTS THE PRESSURE DROPS FROM 200 PSI TO 195 PSI PLS PERFORM REPLACEMENT OF THE NLG IAW AMM
PH-HXG | 3.23 | PH-HXG/H-20 FUSELAGE REPAIR | 5411405 | M | C | 23-50 |  | DAILY | 17.06.2020 | 20.06.2020 | 1 | AVIO LIGHT OF SELECTOR BUTTON [FLT] ON CPT AUDIO CONTROL PANEL WAS FOUND INOP. | THE PBSW BULBS WERE REPLACED BUT THE LIGHT DIDN´T COMS ON DURING LIGHT TESTS. THE A/C CAN BE OPERATED WITH MEL 23-13 INTERVAL A (MUST BE REPAIRED WIT
PH-HXG | 3.23 | PH-HXG/H-20 FUSELAGE REPAIR | 5412503 | M | C | 05-20 |  | TIRE PRESSURE | 22.06.2020 | 22.06.2020 | 1 | LDG: DURING TIRE PRESSURE CHECK FOUND L/H NLG WHEEL ASSY PRESSURE 145PSI. THERE WAS NO MOVEMENT WITH AIRCRAFT FROM LAST WHEEL REPLACEMENT, THEREFORE I | L/H NLG WHEEL ASSY HAS BEEN REPLACED IAW AMM 32-45-21 REV.71FEB.15/20 WHEEL ASSY USED AS ROBBERY FROM PH-HXO P/N 3-1559 S/N 1410
PH-HXM | 2.03 | PH-HXM/H-20 HMV 1 | 20-030-02-01 | TC | C | 20-00 | 20-030-02-01 |  | 13.03.2020 | 09.04.2020 | 1 | PERFORM A DETAIL VISUAL INSPECTION OF THE HIRF/L SENSITIVE CONNECTORS OUTSIDE THE PRESSURE VESSEL ON THE RIGHT SIDE OF AIRPLANE.
PH-HXM | 2.03 | PH-HXM/H-20 HMV 1 | 20-470-00-01 | TC | C | 20-40 | 20-470-00-01 |  | 13.03.2020 | 09.04.2020 | 1 | INSPECT (DETAILED) THE IDG POWER FEEDER WIRING AND CONNECTED EWIS - ENGINE NO. 1. (EZAP) INTERVAL NOTE: WHICHEVER COMES FIRST.
PH-HXM | 2.03 | PH-HXM/H-20 HMV 1 | 21-020-00-01 | TC | C | 21-00 | 21-020-00-01 |  | 13.03.2020 | 06.04.2020 | 1 | OPERATIONALLY CHECK THE ALTERNATE E/E COOLING SUPPLY FAN. NOTE: THIS TASK ALSO CHECKS THE NORMAL E/E COOLING SUPPLY FAN CHECK VALVE.
PH-HXM | 2.03 | PH-HXM/H-20 HMV 1 | 21-060-00-01 | TC | C | 21-00 | 21-060-00-01 |  | 13.03.2020 | 06.04.2020 | 1 | OPERATIONALLY CHECK THE OUTFLOW VALVE MANUAL MODE (MOTOR) SELECTOR PANEL INDICATOR INDICATOR FEEDBACK MODULE.
PH-HXM | 2.03 | PH-HXM/H-20 HMV 1 | 24-100-00-01 | TC | C | 24-10 | 24-100-00-01 |  | 13.03.2020 | 07.04.2020 | 1 | OPERATIONAL CHECK OF THE STANDBY POWER CONTROL UNIT (SPCU). AIRPLANE NOTE: APPLIES TO AIRPLANES WITH DUAL BATTERY INSTALLATION ONLY.
PH-HXM | 2.03 | PH-HXM/H-20 HMV 1 | 24-130-00-01 | TC | C | 24-10 | 24-130-00-01 |  | 13.03.2020 | 07.04.2020 | 1 | FUNCTIONAL CHECK OF THE EXTERNAL POWER RECEPTACLE PINS FOR EXCESSIVE WEAR.
PH-HXM | 2.03 | PH-HXM/H-20 HMV 1 | 26-340-00-03 | TC | C | 26-30 | 26-340-00-03 |  | 13.03.2020 | 08.04.2020 | 1 | CARGO FIRE DUAL EXTINGUISHING TUBING FUNCTIONAL CHECK CARGO FIRE DUAL EXTINGUISHING DISTRIBUTION SYSTEM (FLOW AND PRESSURE CHECK) AS PER BOEING TASKCARD 26-340-00-03.
PH-HXM | 2.03 | PH-HXM/H-20 HMV 1 | 27-011-00-01 | TC | C | 27-00 | 27-011-00-01 |  | 13.03.2020 | 11.04.2020 | 1 | GENERAL VISUAL INSPECTION OF THE FORWARD AILERON MECHANICAL COMPONENTS
PH-HXM | 2.03 | PH-HXM/H-20 HMV 1 | 27-034-01-01 | TC | C | 27-00 | 27-034-01-01 |  | 13.03.2020 | 09.04.2020 | 1 | PERFORM A DETAIL VISUAL INSPECTION OF THE LEFT WING AILERON BALANCE BAY SEALS. INTERVAL NOTE: WHICHEVER OCCURS FIRST
PH-HXM | 2.03 | PH-HXM/H-20 HMV 1 | 27-138-00-01 | TC | C | 27-10 | 27-138-00-01 |  | 13.03.2020 | 12.04.2020 | 1 | LUBRICATE THE FLAP DRIVE TORQUE TUBE SUPPORTS AND COUPLINGS. INTERVAL NOTE: WHICHEVER OCCURS FIRST. ACCESS NOTE: FLAPS DEPLOYED
PH-HXM | 2.03 | PH-HXM/H-20 HMV 1 | 27-140-01-01 | TC | C | 27-10 | 27-140-01-01 |  | 13.03.2020 | 10.04.2020 | 1 | CHECK THE LEFT WING FLAP DRIVE TRANSMISSION OIL LEVEL AND SERVICE AS REQUIRED. ACCESS NOTE: FLAPS DEPLOYED
PH-HXM | 2.03 | PH-HXM/H-20 HMV 1 | 27-174-01-01 | TC | C | 27-10 | 27-174-01-01 |  | 13.03.2020 | 10.04.2020 | 1 | LUBRICATE THE LEFT WING #`S 1 2 AND 3 TRAILING EDGE FLAP TRACK FORWARD ATTACHMENT POINT PINS
PH-HXM | 2.03 | PH-HXM/H-20 HMV 1 | 27-226-00-02 | TC | C | 27-20 | 27-226-00-02 |  | 13.03.2020 | 11.04.2020 | 1 | FLIGHT CONTROL CABLES - RIGHT MAIN GEAR WELL | PERFORMED WORK STEP `FLIGHT CONTROL CABLES - RIGHT MAIN GEAR WELL`
PH-HXM | 2.03 | PH-HXM/H-20 HMV 1 | 27-228-00-02 | TC | C | 27-20 | 27-228-00-02 |  | 13.03.2020 | 11.04.2020 | 1 | FLIGHT CONTROL CABLES - LOWER NOSE COMPARTMENT
PH-HXM | 2.03 | PH-HXM/H-20 HMV 1 | 27-228-00-03 | TC | C | 27-20 | 27-228-00-03 |  | 13.03.2020 | 10.04.2020 | 1 | FLIGHT CONTROL CABLES - EE COMPARTMENT
PH-HXM | 2.03 | PH-HXM/H-20 HMV 1 | 27-228-00-04 | TC | C | 27-20 | 27-228-00-04 |  | 13.03.2020 | 13.04.2020 | 1 | FLIGHT CONTROL CABLES - AIR CONDITIONING DISTRIBUTION BAY
PH-HXM | 2.03 | PH-HXM/H-20 HMV 1 | 27-228-00-06 | TC | C | 27-20 | 27-228-00-06 |  | 13.03.2020 | 13.04.2020 | 1 | FLIGHT CONTROL CABLES - AFT CARGO COMPARTMENT
PH-HXM | 2.03 | PH-HXM/H-20 HMV 1 | 27-228-00-07 | TC | C | 27-20 | 27-228-00-07 |  | 13.03.2020 | 10.04.2020 | 1 | FLIGHT CONTROL CABLES - AFT CARGO COMPARTMENT EQUIPMENT BAY
PH-HXM | 2.03 | PH-HXM/H-20 HMV 1 | 27-228-00-08 | TC | C | 27-20 | 27-228-00-08 |  | 13.03.2020 | 09.04.2020 | 1 | FLIGHT CONTROL CABLES - TAIL COMPARTMENT
PH-HXM | 2.03 | PH-HXM/H-20 HMV 1 | 28-020-01-01 | TC | C | 28-00 | 28-020-01-01 |  | 13.03.2020 | 09.04.2020 | 1 | OPERATIONALLY CHECK THE LEFT SURGE TANK PRESSURE RELIEF VALVES
PH-HXM | 2.03 | PH-HXM/H-20 HMV 1 | 28-020-02-01 | TC | C | 28-00 | 28-020-02-01 |  | 13.03.2020 | 09.04.2020 | 1 | OPERATIONALLY CHECK THE RIGHT SURGE TANK PRESSURE RELIEF VALVES.
PH-HXM | 2.03 | PH-HXM/H-20 HMV 1 | 28-030-02-01 | TC | C | 28-00 | 28-030-02-01 |  | 13.03.2020 | 10.04.2020 | 1 | INSPECT (DETAILED) THE RIGHT SURGE TANK VENT FLAME ARRESTOR FOR CLOGGING CONDITION AND SECURITY.
PH-HXM | 2.03 | PH-HXM/H-20 HMV 1 | 28-050-00-01 | TC | C | 28-00 | 28-050-00-01 |  | 13.03.2020 | 06.04.2020 | 1 | OPERATIONALLY CHECK ENGINE FUEL SUCTION FEED SYSTEM. SPECIAL NOTE: AWL TASK (28-AWL-101) INTERVAL FOR THIS TASK IS 7500 FH OR 3 YRS WHICHEVER OCCURS
PH-HXM | 2.03 | PH-HXM/H-20 HMV 1 | 29-210-00-01 | TC | C | 29-20 | 29-210-00-01 |  | 13.03.2020 | 14.04.2020 | 1 | REPLACE THE STANDBY HYDRAULIC SYSTEM PRESSURE FILTER.
PH-HXM | 2.03 | PH-HXM/H-20 HMV 1 | 29-220-00-01 | TC | C | 29-20 | 29-220-00-01 |  | 13.03.2020 | 14.04.2020 | 1 | REPLACE THE STANDBY HYDRAULIC SYSTEM CASE DRAIN FILTER.
PH-HXM | 2.03 | PH-HXM/H-20 HMV 1 | 32-200-00-01 | TC | C | 32-20 | 32-200-00-01 |  | 13.03.2020 | 14.04.2020 | 1 | PERFORM A FUNCTIONAL CHECK OF THE NOSE LANDING GEAR MANUAL EXTENSION SYSTEM. | PERFORMED WORK STEP `PERFORM A FUNCTIONAL CHECK OF THE NOSE LANDING GEAR MANUAL EXTENSION SYSTEM.`
PH-HXM | 2.03 | PH-HXM/H-20 HMV 1 | 32-220-00-01 | TC | C | 32-20 | 32-220-00-01 |  | 13.03.2020 | 12.04.2020 | 1 | PERFORM A FUNCTIONAL CHECK OF THE LEFT AND RIGHT MAIN LANDING GEAR MANUAL EXTENSION SYSTEM AND ALTERNATE EXTENSION BYPASS VALVE
PH-HXM | 2.03 | PH-HXM/H-20 HMV 1 | 32-340-00-01 | TC | C | 32-30 | 32-340-00-01 |  | 13.03.2020 | 07.04.2020 | 1 | PERFORM A FUNCTIONAL BLEED DOWN CHECK OF THE PARKING BRAKE SYSTEM AND BRAKE ACCUMULATOR PRECHARGE PRESSURE
PH-HXM | 2.03 | PH-HXM/H-20 HMV 1 | 32-400-00-01 | TC | C | 32-40 | 32-400-00-01 |  | 13.03.2020 | 07.04.2020 | 1 | PERFORM A DETAIL VISUAL INSPECTION OF THE NOSE WHEEL STEERING ACTUATOR ROD ENDS AND ASSOCIATED HARDWARE
PH-HXM | 2.03 | PH-HXM/H-20 HMV 1 | 32-810-02-01 | TC | C | 32-70 | 32-810-02-01 |  | 13.03.2020 | 07.04.2020 | 1 | RIGHT MAIN LANDING GEAR AND LANDING GEAR DOORS
PH-HXM | 2.03 | PH-HXM/H-20 HMV 1 | 33-060-00-01 | TC | C | 33-00 | 33-060-00-01 |  | 13.03.2020 | 07.04.2020 | 1 | RESTORE (TWO OR MORE COMPLETE DEEP CYCLES) BATTERY CAPACITY TO REQUIRED STANDARD
PH-HXM | 2.03 | PH-HXM/H-20 HMV 1 | 33-070-00-01 | TC | C | 33-00 | 33-070-00-01 |  | 13.03.2020 | 12.04.2020 | 1 | FUNCTIONAL CHECK OF THE PHOTOLUMINESCENT FLOOR PROXIMITY LIGHTING. AIRPLANE NOTE: IF INSTALLED. INTERVAL NOTE: WHICHEVER OCCURS FIRST
PH-HXM | 2.03 | PH-HXM/H-20 HMV 1 | 33-090-01-01 | TC | C | 33-00 | 33-090-01-01 |  | 13.03.2020 | 10.04.2020 | 1 | WINGLET LEADING EDGE LENS
PH-HXM | 2.03 | PH-HXM/H-20 HMV 1 | 34-060-00-01 | TC | C | 34-00 | 34-060-00-01 |  | 13.03.2020 | 09.04.2020 | 1 | FUNCTIONAL LEAK CHECK OF STANDBY STATIC SYST?M | PERFORMED WORK STEP `FUNCTIONAL LEAK CHECK OF STANDBY STATIC SYST?M`
PH-HXM | 2.03 | PH-HXM/H-20 HMV 1 | 34-140-00-01 | TC | C | 34-10 | 34-140-00-01 |  | 13.03.2020 | 07.04.2020 | 1 | OPERATIONALLY CHECK THE INTEGRATED STANDBY FLIGHT DISPLAY DEDICATED BATTERY/CHARGER. AIRPLANE NOTE: IF INSTALLED.
PH-HXM | 2.03 | PH-HXM/H-20 HMV 1 | 35-090-00-01 | TC | C | 35-00 | 35-090-00-01 |  | 13.03.2020 | 13.04.2020 | 1 | DETAILED VISUAL INSPECTION 10% (ROTATIONAL INSPECTION) OF THE PASSENGER LAVATORY AND ATTENDANT OXYGEN MASKS FOR CONDITION AND SECURITY.
PH-HXM | 2.03 | PH-HXM/H-20 HMV 1 | 49-212-00-01 | TC | C | 49-20 | 49-212-00-01 |  | 13.03.2020 | 09.04.2020 | 1 | PERFORM A GENERAL VISUAL INSPECTION OF THE EDUCTOR (ON THE APU) FOR GENERAL CONDITION.
PH-HXM | 2.03 | PH-HXM/H-20 HMV 1 | 52-010-00-03 | TC | C | 52-00 | 52-010-00-03 |  | 13.03.2020 | 13.04.2020 | 1 | AFT ENTRY DOOR LUBRICATION
PH-HXM | 2.03 | PH-HXM/H-20 HMV 1 | 52-010-00-04 | TC | C | 52-00 | 52-010-00-04 |  | 13.03.2020 | 13.04.2020 | 1 | AFT SERVICE DOOR LUBRICATION
PH-HXM | 2.03 | PH-HXM/H-20 HMV 1 | 52-040-00-01 | TC | C | 52-00 | 52-040-00-01 |  | 13.03.2020 | 13.04.2020 | 1 | INSPECT (DETAILED) THE AFT ENTRY AND THE AFT AND FWD SERVICE DOOR CENTERING GUIDE BEARINGS (3 DOORS ONLY) FOR CONDITION
PH-HXM | 2.03 | PH-HXM/H-20 HMV 1 | 52-040-00-02 | TC | C | 52-00 | 52-040-00-02 |  | 13.03.2020 | 13.04.2020 | 1 | AFT ENTRY DOOR INSPECTION
PH-HXM | 2.03 | PH-HXM/H-20 HMV 1 | 52-040-00-03 | TC | C | 52-00 | 52-040-00-03 |  | 13.03.2020 | 13.04.2020 | 1 | AFT SERVICE DOOR INSPECTION
PH-HXM | 2.03 | PH-HXM/H-20 HMV 1 | 52-130-00-01 | TC | C | 52-10 | 52-130-00-01 |  | 13.03.2020 | 13.04.2020 | 1 | INSPECT (GENERAL VISUAL) THE E/E ACCESS DOOR PRESSURE SEAL FOR DEGRADATION
PH-HXM | 2.03 | PH-HXM/H-20 HMV 1 | 52-610-00-01 | TC | C | 52-60 | 52-610-00-01 |  | 13.03.2020 | 11.04.2020 | 1 | EXTERNAL - DETAILED: ENTRY AND GALLEY SERVICE DOORS INSPECT FORWARD AND AFT ENTRY AND GALLEY SERVICE DOOR STOP FITTINGS AND PINS. INTERVAL NOTE: WHICH
PH-HXM | 2.03 | PH-HXM/H-20 HMV 1 | 52-610-00-02 | TC | C | 52-60 | 52-610-00-02 |  | 13.03.2020 | 11.04.2020 | 1 | EXTERNAL - FORWARD GALLEY SERVICE DOOR STOP FITTINGS AND PINS
PH-HXM | 2.03 | PH-HXM/H-20 HMV 1 | 52-610-00-03 | TC | C | 52-60 | 52-610-00-03 |  | 13.03.2020 | 11.04.2020 | 1 | EXTERNAL - AFT ENTRY DOOR STOP FITTINGS AND PINS
PH-HXM | 2.03 | PH-HXM/H-20 HMV 1 | 52-670-00-01 | TC | C | 52-60 | 52-670-00-01 |  | 13.03.2020 | 11.04.2020 | 1 | EXTERNAL - DETAILED: CARGO DOORS INSPECT FORWARD AND AFT CARGO DOOR STOP FITTINGS AND PINS. INTERVAL NOTE: WHICHEVER COMES FIRST. ACCESS NOTE: INSPECT
PH-HXM | 2.03 | PH-HXM/H-20 HMV 1 | 52-670-00-02 | TC | C | 52-60 | 52-670-00-02 |  | 13.03.2020 | 11.04.2020 | 1 | EXTERNAL - AFT CARGO DOOR STOP FITTINGS AND PINS
PH-HXM | 2.03 | PH-HXM/H-20 HMV 1 | 52-730-00-02 | TC | C | 52-70 | 52-730-00-02 |  | 13.03.2020 | 13.04.2020 | 1 | EXTERNAL - RIGHT OVERWING EMERGENCY EXIT DOOR STOP FITTINGS AND PINS
PH-HXM | 2.03 | PH-HXM/H-20 HMV 1 | 52-804-02-01 | TC | C | 52-80 | 52-804-02-01 |  | 13.03.2020 | 11.04.2020 | 1 | FORWARD CARGO DOOR
PH-HXM | 2.03 | PH-HXM/H-20 HMV 1 | 52-808-02-01 | TC | C | 52-80 | 52-808-02-01 |  | 13.03.2020 | 11.04.2020 | 1 | AFT CARGO DOOR
PH-HXM | 2.03 | PH-HXM/H-20 HMV 1 | 52-812-01-01 | TC | C | 52-80 | 52-812-01-01 |  | 13.03.2020 | 11.04.2020 | 1 | FORWARD PASSENGER DOOR
PH-HXM | 2.03 | PH-HXM/H-20 HMV 1 | 52-814-01-01 | TC | C | 52-80 | 52-814-01-01 |  | 13.03.2020 | 13.04.2020 | 1 | AUTOMATIC OVERWING EXIT
PH-HXM | 2.03 | PH-HXM/H-20 HMV 1 | 52-818-01-01 | TC | C | 52-80 | 52-818-01-01 |  | 13.03.2020 | 13.04.2020 | 1 | AUTOMATIC OVERWING EXIT
PH-HXM | 2.03 | PH-HXM/H-20 HMV 1 | 52-822-01-01 | TC | C | 52-80 | 52-822-01-01 |  | 13.03.2020 | 11.04.2020 | 1 | AFT PASSENGER DOOR
PH-HXM | 2.03 | PH-HXM/H-20 HMV 1 | 52-824-01-01 | TC | C | 52-80 | 52-824-01-01 |  | 13.03.2020 | 12.04.2020 | 1 | AFT PASSENGER DOOR
PH-HXM | 2.03 | PH-HXM/H-20 HMV 1 | 52-826-02-01 | TC | C | 52-80 | 52-826-02-01 |  | 13.03.2020 | 11.04.2020 | 1 | FORWARD GALLEY SERVICE DOOR
PH-HXM | 2.03 | PH-HXM/H-20 HMV 1 | 52-828-02-01 | TC | C | 52-80 | 52-828-02-01 |  | 13.03.2020 | 11.04.2020 | 1 | FORWARD GALLEY SERVICE DOOR
PH-HXM | 2.03 | PH-HXM/H-20 HMV 1 | 52-830-02-01 | TC | C | 52-80 | 52-830-02-01 |  | 13.03.2020 | 13.04.2020 | 1 | AUTOMATIC OVERWING EXIT
PH-HXM | 2.03 | PH-HXM/H-20 HMV 1 | 52-834-02-01 | TC | C | 52-80 | 52-834-02-01 |  | 13.03.2020 | 13.04.2020 | 1 | AUTOMATIC OVERWING EXIT
PH-HXM | 2.03 | PH-HXM/H-20 HMV 1 | 52-840-02-01 | TC | C | 52-80 | 52-840-02-01 |  | 13.03.2020 | 11.04.2020 | 1 | AFT GALLEY SERVICE DOOR
PH-HXM | 2.03 | PH-HXM/H-20 HMV 1 | 53-010-00-01 | TC | C | 53-00 | 53-010-00-01 |  | 13.03.2020 | 07.04.2020 | 1 | EXTERNAL - GENERAL VISUAL: FUSELAGE LOWER LOBE INSPECT DOOR CUTOUTS AT FORWARD ACCESS DOOR FORWARD AIRSTAIRS DOOR AND FORWARD EE BAY DOOR. INTERVAL
PH-HXM | 2.03 | PH-HXM/H-20 HMV 1 | 53-310-00-01 | TC | C | 53-30 | 53-310-00-01 |  | 13.03.2020 | 11.04.2020 | 1 | EXTERNAL - DETAILED: FUSELAGE UPPER LOBE DOOR FRAMES STOPS LATCHES AND HINGES INSPECT DOOR FRAMES STOPS LATCHES AND HINGES ON FORWARD AND AFT ENTR
PH-HXM | 2.03 | PH-HXM/H-20 HMV 1 | 53-310-00-03 | TC | C | 53-30 | 53-310-00-03 |  | 13.03.2020 | 11.04.2020 | 1 | EXTERNAL - AFT ENTRY DOOR FRAME STOPS LATCHES AND HINGES
PH-HXM | 2.03 | PH-HXM/H-20 HMV 1 | 53-802-00-01 | TC | C | 53-80 | 53-802-00-01 |  | 13.03.2020 | 13.04.2020 | 1 | RADOME
PH-HXM | 2.03 | PH-HXM/H-20 HMV 1 | 53-804-00-01 | TC | C | 53-80 | 53-804-00-01 |  | 13.03.2020 | 07.04.2020 | 1 | AREA FORWARD OF NOSE WHEEL WELL
PH-HXM | 2.03 | PH-HXM/H-20 HMV 1 | 53-808-00-01 | TC | C | 53-80 | 53-808-00-01 |  | 13.03.2020 | 07.04.2020 | 1 | ELECTRICAL AND ELECTRONICS COMPARTMENT
PH-HXM | 2.03 | PH-HXM/H-20 HMV 1 | 53-810-00-01 | TC | C | 53-80 | 53-810-00-01 |  | 13.03.2020 | 13.04.2020 | 1 | ELECTRICAL AND ELECTRONICS COMPARTMENT ACCESS DOOR
PH-HXM | 2.03 | PH-HXM/H-20 HMV 1 | 53-828-00-01 | TC | C | 53-80 | 53-828-00-01 |  | 13.03.2020 | 07.04.2020 | 1 | KEEL BEAM (PART) STA 540 TO 727
PH-HXM | 2.03 | PH-HXM/H-20 HMV 1 | 53-842-00-01 | TC | C | 53-80 | 53-842-00-01 |  | 13.03.2020 | 12.04.2020 | 1 | AFT CARGO COMPARTMENT EQUIPMENT BAY | PERFORMED WORK STEP `AFT CARGO COMPARTMENT EQUIPMENT BAY`
PH-HXM | 2.03 | PH-HXM/H-20 HMV 1 | 53-852-00-01 | TC | C | 53-80 | 53-852-00-01 |  | 13.03.2020 | 10.04.2020 | 1 | LOWER WING TO BODY FAIRING - AFT OF WHEEL WELL
PH-HXM | 2.03 | PH-HXM/H-20 HMV 1 | 53-860-00-01 | TC | C | 53-80 | 53-860-00-01 |  | 13.03.2020 | 11.04.2020 | 1 | FLIGHT CONTROL COMPARTMENT
PH-HXM | 2.03 | PH-HXM/H-20 HMV 1 | 53-864-00-01 | TC | C | 53-80 | 53-864-00-01 |  | 13.03.2020 | 10.04.2020 | 1 | PASSENGER COMPARTMENT - AFT OF CONTROL COMPARTMENT TO FWD ENTRY DOOR
PH-HXM | 2.03 | PH-HXM/H-20 HMV 1 | 53-874-00-01 | TC | C | 53-80 | 53-874-00-01 |  | 13.03.2020 | 10.04.2020 | 1 | FORWARD PASSENGER COMPARTMENT - STA 360 TO STA 663.75
PH-HXM | 2.03 | PH-HXM/H-20 HMV 1 | 53-882-00-01 | TC | C | 53-80 | 53-882-00-01 |  | 13.03.2020 | 10.04.2020 | 1 | AFT PASSENGER COMPARTMENT - STA 663.75 TO AFT PRESSURE BULKHEAD
PH-HXM | 2.03 | PH-HXM/H-20 HMV 1 | 54-800-01-01 | TC | C | 54-00 | 54-800-01-01 |  | 13.03.2020 | 09.04.2020 | 1 | FORWARD STRUT FAIRING - ENGINE NO. 1 | PERFORMED WORK STEP `FORWARD STRUT FAIRING - ENGINE NO. 1`
PH-HXM | 2.03 | PH-HXM/H-20 HMV 1 | 54-802-01-01 | TC | C | 54-00 | 54-802-01-01 |  | 13.03.2020 | 09.04.2020 | 1 | FAN COWL SUPPORT BEAM - ENGINE NO. 1 | PERFORMED WORK STEP `FAN COWL SUPPORT BEAM - ENGINE NO. 1`
PH-HXM | 2.03 | PH-HXM/H-20 HMV 1 | 54-806-01-01 | TC | C | 54-00 | 54-806-01-01 |  | 13.03.2020 | 09.04.2020 | 1 | AFT STRUT FAIRING - ENGINE NO. 1 | PERFORMED WORK STEP `AFT STRUT FAIRING - ENGINE NO. 1`
PH-HXM | 2.03 | PH-HXM/H-20 HMV 1 | 54-808-02-01 | TC | C | 54-00 | 54-808-02-01 |  | 13.03.2020 | 09.04.2020 | 1 | FORWARD STRUT FAIRING - ENGINE NO. 2 | PERFORMED WORK STEP `FORWARD STRUT FAIRING - ENGINE NO. 2`
PH-HXM | 2.03 | PH-HXM/H-20 HMV 1 | 54-810-02-01 | TC | C | 54-00 | 54-810-02-01 |  | 13.03.2020 | 09.04.2020 | 1 | FAN COWL SUPPORT BEAM - ENGINE NO. 2 | PERFORMED WORK STEP `FAN COWL SUPPORT BEAM - ENGINE NO. 2`
PH-HXM | 2.03 | PH-HXM/H-20 HMV 1 | 54-814-02-01 | TC | C | 54-00 | 54-814-02-01 |  | 13.03.2020 | 09.04.2020 | 1 | AFT STRUT FAIRING - ENGINE NO. 2 | PERFORMED WORK STEP `AFT STRUT FAIRING - ENGINE NO. 2`
PH-HXM | 2.03 | PH-HXM/H-20 HMV 1 | 55-804-00-01 | TC | C | 55-00 | 55-804-00-01 |  | 13.03.2020 | 09.04.2020 | 1 | VERTICAL FIN - LEADING EDGE (ONLY IF HF SYSTEM INSTALLED)
PH-HXM | 2.03 | PH-HXM/H-20 HMV 1 | 55-806-00-01 | TC | C | 55-00 | 55-806-00-01 |  | 13.03.2020 | 09.04.2020 | 1 | VERTICAL FIN - LEADING EDGE
PH-HXM | 2.03 | PH-HXM/H-20 HMV 1 | 55-814-00-01 | TC | C | 55-00 | 55-814-00-01 |  | 13.03.2020 | 09.04.2020 | 1 | VERTICAL FIN - REAR SPAR TO TRAILING EDGE
PH-HXM | 2.03 | PH-HXM/H-20 HMV 1 | 55-816-00-01 | TC | C | 55-00 | 55-816-00-01 |  | 13.03.2020 | 09.04.2020 | 1 | VERTICAL FIN - REAR SPAR TO TRAILING EDGE
PH-HXM | 2.03 | PH-HXM/H-20 HMV 1 | 55-826-01-01 | TC | C | 55-00 | 55-826-01-01 |  | 13.03.2020 | 09.04.2020 | 1 | HORIZONTAL STABILIZER - FRONT SPAR TO REAR SPAR - LEFT
PH-HXM | 2.03 | PH-HXM/H-20 HMV 1 | 55-830-01-01 | TC | C | 55-00 | 55-830-01-01 |  | 13.03.2020 | 09.04.2020 | 1 | HORIZONTAL STABILIZER - REAR SPAR TO TRAILING EDGE - LEFT
PH-HXM | 2.03 | PH-HXM/H-20 HMV 1 | 55-832-01-01 | TC | C | 55-00 | 55-832-01-01 |  | 13.03.2020 | 09.04.2020 | 1 | HORIZONTAL STABILIZER - ELEVATOR - LEFT
PH-HXM | 2.03 | PH-HXM/H-20 HMV 1 | 55-840-02-01 | TC | C | 55-00 | 55-840-02-01 |  | 13.03.2020 | 09.04.2020 | 1 | HORIZONTAL STABILIZER - FRONT SPAR TO REAR SPAR - RIGHT
PH-HXM | 2.03 | PH-HXM/H-20 HMV 1 | 55-846-02-01 | TC | C | 55-00 | 55-846-02-01 |  | 13.03.2020 | 09.04.2020 | 1 | HORIZONTAL STABILIZER - ELEVATOR - RIGHT
PH-HXM | 2.03 | PH-HXM/H-20 HMV 1 | 56-010-00-01 | TC | C | 56-00 | 56-010-00-01 |  | 13.03.2020 | 11.04.2020 | 1 | CONTROL CABIN SLIDING WINDOWS | PERFORMED WORK STEP `CONTROL CABIN SLIDING WINDOWS`
PH-HXM | 2.03 | PH-HXM/H-20 HMV 1 | 57-804-01-01 | TC | C | 57-80 | 57-804-01-01 |  | 13.03.2020 | 10.04.2020 | 1 | LEADING EDGE TO FRONT SPAR - INBD OF NACELLE STRUT - LH WING
PH-HXM | 2.03 | PH-HXM/H-20 HMV 1 | 57-806-01-01 | TC | C | 57-80 | 57-806-01-01 |  | 13.03.2020 | 09.04.2020 | 1 | LEADING EDGE TO FRONT SPAR - INBD OF NACELLE STRUT - LEFT WING
PH-HXM | 2.03 | PH-HXM/H-20 HMV 1 | 57-808-01-01 | TC | C | 57-80 | 57-808-01-01 |  | 13.03.2020 | 09.04.2020 | 1 | KRUEGER FLAPS NO.1 AND 2 - LH WING
PH-HXM | 2.03 | PH-HXM/H-20 HMV 1 | 57-810-01-01 | TC | C | 57-80 | 57-810-01-01 |  | 13.03.2020 | 09.04.2020 | 1 | KRUEGER FLAPS NO.1 AND 2 - LH WING
PH-HXM | 2.03 | PH-HXM/H-20 HMV 1 | 57-814-01-01 | TC | C | 57-80 | 57-814-01-01 |  | 13.03.2020 | 09.04.2020 | 1 | LEADING EDGE TO FRONT SPAR - OUTBD OF NACELLE STRUT - LH WING
PH-HXM | 2.03 | PH-HXM/H-20 HMV 1 | 57-824-01-01 | TC | C | 57-80 | 57-824-01-01 |  | 13.03.2020 | 10.04.2020 | 1 | CENTER FUEL TANK -L. WING
PH-HXM | 2.03 | PH-HXM/H-20 HMV 1 | 57-836-01-01 | TC | C | 57-80 | 57-836-01-01 |  | 13.03.2020 | 10.04.2020 | 1 | FAIRING FLAP SUPPORT NO. 3 - LEFT WING
PH-HXM | 2.03 | PH-HXM/H-20 HMV 1 | 57-838-01-01 | TC | C | 57-80 | 57-838-01-01 |  | 13.03.2020 | 10.04.2020 | 1 | FAIRING FLAP SUPPORT NO. 3 - L. WING
PH-HXM | 2.03 | PH-HXM/H-20 HMV 1 | 57-840-01-01 | TC | C | 57-80 | 57-840-01-01 |  | 13.03.2020 | 10.04.2020 | 1 | FAIRING FLAP SUPPORT NO.2 - LEFT WING
PH-HXM | 2.03 | PH-HXM/H-20 HMV 1 | 57-844-01-01 | TC | C | 57-80 | 57-844-01-01 |  | 13.03.2020 | 10.04.2020 | 1 | FAIRING FLAP SUPPORT NO.1 - LEFT WING
PH-HXM | 2.03 | PH-HXM/H-20 HMV 1 | 57-852-01-01 | TC | C | 57-80 | 57-852-01-01 |  | 13.03.2020 | 10.04.2020 | 1 | INBOARD SPOILER NO. 6 - LEFT WING
PH-HXM | 2.03 | PH-HXM/H-20 HMV 1 | 57-860-01-01 | TC | C | 57-80 | 57-860-01-01 |  | 13.03.2020 | 10.04.2020 | 1 | SPOILERS NO. 1 2 3 4 5 - LEFT WING
PH-HXM | 2.03 | PH-HXM/H-20 HMV 1 | 57-874-02-01 | TC | C | 57-80 | 57-874-02-01 |  | 13.03.2020 | 09.04.2020 | 1 | LEADING EDGE TO FRONT SPAR - INBD OF NACELLE STRUT -RIGHT WING
PH-HXM | 2.03 | PH-HXM/H-20 HMV 1 | 57-876-02-01 | TC | C | 57-80 | 57-876-02-01 |  | 13.03.2020 | 09.04.2020 | 1 | LEADING EDGE TO FRONT SPAR - INBD OF NACELLE STRUT - RIGHT WING
PH-HXM | 2.03 | PH-HXM/H-20 HMV 1 | 57-878-02-01 | TC | C | 57-80 | 57-878-02-01 |  | 13.03.2020 | 09.04.2020 | 1 | KRUEGER FLAPS NO. 3 AND 4 - RIGHT WING
PH-HXM | 2.03 | PH-HXM/H-20 HMV 1 | 57-882-02-01 | TC | C | 57-80 | 57-882-02-01 |  | 13.03.2020 | 10.04.2020 | 1 | LEADING EDGE TO FRONT SPAR - OUTBD OF NACELLE STRUT - RIGHT WING
PH-HXM | 2.03 | PH-HXM/H-20 HMV 1 | 57-886-02-01 | TC | C | 57-80 | 57-886-02-01 |  | 13.03.2020 | 10.04.2020 | 1 | SLATS NO. 5 6 7 8 - RIGHT WING
PH-HXM | 2.03 | PH-HXM/H-20 HMV 1 | 57-898-02-01 | TC | C | 57-80 | 57-898-02-01 |  | 13.03.2020 | 10.04.2020 | 1 | MAIN FUEL TANK - RIGHT WING
PH-HXM | 2.03 | PH-HXM/H-20 HMV 1 | 57-904-02-01 | TC | C | 57-90 | 57-904-02-01 |  | 13.03.2020 | 10.04.2020 | 1 | DRY BAY - RIGHT WING
PH-HXM | 2.03 | PH-HXM/H-20 HMV 1 | 57-922-02-01 | TC | C | 57-90 | 57-922-02-01 |  | 13.03.2020 | 10.04.2020 | 1 | INBOARD SPOILER NO. 7 - RIGHT WING
PH-HXM | 2.03 | PH-HXM/H-20 HMV 1 | 57-924-02-01 | TC | C | 57-90 | 57-924-02-01 |  | 13.03.2020 | 09.04.2020 | 1 | INBOARD FLAPS - RIGHT WING
PH-HXM | 2.03 | PH-HXM/H-20 HMV 1 | 57-934-02-01 | TC | C | 57-90 | 57-934-02-01 |  | 13.03.2020 | 09.04.2020 | 1 | FIXED TRAILING EDGE - RIGHT WING
PH-HXM | 2.03 | PH-HXM/H-20 HMV 1 | 57-938-02-01 | TC | C | 57-90 | 57-938-02-01 |  | 13.03.2020 | 09.04.2020 | 1 | FIXED TRAILING EDGE - RIGHT WING
PH-HXM | 2.03 | PH-HXM/H-20 HMV 1 | 57-940-02-01 | TC | C | 57-90 | 57-940-02-01 |  | 13.03.2020 | 09.04.2020 | 1 | AILERON - RIGHT WING
PH-HXM | 2.03 | PH-HXM/H-20 HMV 1 | 57-952-01-01 | TC | C | 57-90 | 57-952-01-01 |  | 13.03.2020 | 10.04.2020 | 1 | WINGLET - LEFT WING
PH-HXM | 2.03 | PH-HXM/H-20 HMV 1 | 57-960-02-01 | TC | C | 57-90 | 57-960-02-01 |  | 13.03.2020 | 10.04.2020 | 1 | WINGLET - RIGHT WING
PH-HXM | 2.03 | PH-HXM/H-20 HMV 1 | 737-24A1148 | TC | C | 24-00 | 737-24A1148 |  | 13.03.2020 | 13.04.2020 | 1 | ELECTRICAL POWER - GENERAL- CORROSION PROTECTION OF THE ELECTRICAL CONNECTORS IN THE MAIN WHEEL WELL
PH-HXM | 2.03 | PH-HXM/H-20 HMV 1 | 737-27-1273-1 | TC | C | 27-00 | 737-27-1273-1 |  | 13.03.2020 | 07.04.2020 | 1 | AILERON TRIM CONTROL SYSTEM - AILERON BALANCE TAB FREEPLAY AND AXIAL PLAY CHECK
PH-HXM | 2.03 | PH-HXM/H-20 HMV 1 | 737-SL-20-029 | TC | C | 20-00 | 737-SL-20-029 |  | 13.03.2020 | 09.04.2020 | 1 | AIRPLANE STATIC/ELECTRICAL GROUNDING RECOMMENDATIONS
PH-HXM | 2.03 | PH-HXM/H-20 HMV 1 | AMP-79TAV-01789 | TC | C | 78-30 | AMP-79TAV-01789 |  | 13.03.2020 | 09.04.2020 | 1 | LUBRICATION UNIT BOLTS CHECK LUBRICATION UNIT BOLTS CHECK
PH-HXM | 2.03 | PH-HXM/H-20 HMV 1 | INSPEC-11TAV-00019 | TC | C | 11-00 | INSPEC-11TAV-00019 |  | 13.03.2020 | 12.04.2020 | 1 | INTERIOR PLACARDS AND SIGNS INSPECTION
PH-HXM | 2.03 | PH-HXM/H-20 HMV 1 | INSPEC-11TAV-00020-1 | TC | C | 11-00 | INSPEC-11TAV-00020-1 |  | 13.03.2020 | 11.04.2020 | 1 | GALLEY LOCKERS WEIGHT LIMIT INSPECTION
PH-HXM | 2.03 | PH-HXM/H-20 HMV 1 | INSPEC-51TAV-00047 | TC | C | 51-00 | INSPEC-51TAV-00047 |  | 13.03.2020 | 18.04.2020 | 1 | DENTS & PATCH CARD 737NG
PH-HXM | 2.03 | PH-HXM/H-20 HMV 1 | INSPEC-52TAV-01243 | TC | C | 52-00 | INSPEC-52TAV-01243 |  | 13.03.2020 | 12.04.2020 | 1 | INSPECTION OF FORWARD ENTRY DOOR
PH-HXM | 2.03 | PH-HXM/H-20 HMV 1 | INSPEC-52TAV-01244 | TC | C | 52-00 | INSPEC-52TAV-01244 |  | 13.03.2020 | 13.04.2020 | 1 | INSPECTION OF AFT ENTRY DOOR
PH-HXM | 2.03 | PH-HXM/H-20 HMV 1 | INSPEC-52TAV-01246 | TC | C | 52-00 | INSPEC-52TAV-01246 |  | 13.03.2020 | 12.04.2020 | 1 | INSPECTION OF AFT SERVICE DOOR
PH-HXM | 2.03 | PH-HXM/H-20 HMV 1 | INSPEC-53TAV-01348 | TC | C | 53-30 | INSPEC-53TAV-01348 |  | 13.03.2020 | 10.04.2020 | 1 | INSPECTION FUSELAGE SKIN OF SECTION 48 AND ACCESS/BLOWOUT DOOR
PH-HXM | 2.03 | PH-HXM/H-20 HMV 1 | INSPEC-53TAV-01737 | TC | C | 53-30 | INSPEC-53TAV-01737 |  | 13.03.2020 | 11.04.2020 | 1 | INSPECTION OF THE WATER TANK SERVICE PANEL. INSPECTION OF THE WATER TANK SERVICE PANEL
PH-HXM | 2.03 | PH-HXM/H-20 HMV 1 | INSPEC-54TAV-01274 | TC | C | 54-00 | INSPEC-54TAV-01274 |  | 13.03.2020 | 07.04.2020 | 1 | INSPECTION FOR LOOSE OR MISSING FASTENERS ON LH AND RH INLET COWLS
PH-HXM | 2.03 | PH-HXM/H-20 HMV 1 | INSPEC-56TAV-01355 | TC | C | 56-00 | INSPEC-56TAV-01355 |  | 13.03.2020 | 09.04.2020 | 1 | CHECK CABIN WINDOWS FOR MOISTURE
PH-HXM | 2.03 | PH-HXM/H-20 HMV 1 | INSPEC-57TAV-01352 | TC | C | 57-00 | INSPEC-57TAV-01352 |  | 13.03.2020 | 10.04.2020 | 1 | CHECK FLAP TRACK FAIRING FOR EXCESSIVE PLAY
PH-HXM | 2.03 | PH-HXM/H-20 HMV 1 | INSPEC-57TAV-01605LH | TC | C | 57-50 | INSPEC-57TAV-01605LH |  | 13.03.2020 | 11.04.2020 | 1 | INSPECTION OF THE LH WING TRAILING EDGE PANELS AND STRUCTURE AT AND AROUND THE DEFLECTION CONTROL RIB.
PH-HXM | 2.03 | PH-HXM/H-20 HMV 1 | INSPEC-57TAV-01605RH | TC | C | 57-50 | INSPEC-57TAV-01605RH |  | 13.03.2020 | 11.04.2020 | 1 | INSPECTION OF THE RH WING TRAILING EDGE PANELS AND STRUCTURE AT AND AROUND THE DEFLECTION CONTROL RIB.
PH-HXM | 2.03 | PH-HXM/H-20 HMV 1 | INSPEC-72TAV-01160 | TC | C | 72-00 | INSPEC-72TAV-01160 |  | 13.03.2020 | 07.04.2020 | 1 | INSPECTION OF THE FLAME ARRESTOR
PH-HXM | 2.03 | PH-HXM/H-20 HMV 1 | MOD-53TAV-00783-800 | TC | C | 53-00 | MOD-53TAV-00783-800 |  | 13.03.2020 | 12.04.2020 | 1 | COVER STRAP INSTALLATION AFT CARGO FLOOR
PH-HXM | 2.03 | PH-HXM/H-20 HMV 1 | TAV23-040-00 | TC | C | 23-70 | TAV23-040-00 |  | 13.03.2020 | 07.04.2020 | 1 | CVR OPERATIONAL CHECK | PERFORMED WORK STEP `CVR OPERATIONAL CHECK`
PH-HXM | 2.03 | PH-HXM/H-20 HMV 1 | TAV38-070-00-BSI | TC | C | 38-10 | TAV38-070-00-BSI |  | 13.03.2020 | 12.04.2020 | 1 | DISINFECT POTABLE WATER SYSTEM DISINFECT POTABLE WATER SYSTEM
PH-HXM | 2.03 | PH-HXM/H-20 HMV 1 | TAV74-020-01 | TC | C | 74-00 | TAV74-020-01 |  | 13.03.2020 | 14.04.2020 | 1 | DETAILED INSPECTION OF THE IGNITION LEADS
PH-HXM | 2.03 | PH-HXM/H-20 HMV 1 | TAV78-070-01 | TC | C | 78-00 | TAV78-070-01 |  | 13.03.2020 | 09.04.2020 | 1 | VISUALLY CHECK THE ENGINE BLOCKER DOORS | PERFORMED WORK STEP `VISUALLY CHECK THE ENGINE BLOCKER DOORS`
PH-HXM | 2.03 | PH-HXM/H-20 HMV 1 | TIRE PRESSURE | TC | C | 05-20 | TIRE PRESSURE |  | 13.03.2020 | 12.04.2020 | 1 | TIRE PRESSURE CHECK
PH-HXM | 2.03 | PH-HXM/H-20 HMV 1 | VARIOUS-38TAV-00064 | TC | C | 38-00 | VARIOUS-38TAV-00064 |  | 13.03.2020 | 12.04.2020 | 1 | WATER FILTER REPLACEMENT GALLEY 1 AND GALLEY 4B
PH-HXM | 2.03 | PH-HXM/H-20 HMV 1 | 5368679 | S | C | 71-00 |  |  | 30.03.2020 | 20.04.2020 | 2 | #2# ENGINE TEST RUN ON APPLICABLE ENGINE: PERFORM ENGINE TEST RUN IAW APPLICABLE AMM TASK, BASED ON YOUR REQUIREMENTS. | TASK 71-00-00-800-808-F00 START THE ENGINE PROCEDURE (NORMAL START) TASK 71-00-00-700-819-F00 STOP THE ENGINE PROCEDURE (USUAL ENGINE STOP)
PH-HXM | 2.03 | PH-HXM/H-20 HMV 1 | 5368679 | S | C | 71-00 |  |  | 30.03.2020 | 20.04.2020 | 4 | #1# SAFETY PRECAUTIONS ENGINES FINAL CHECK FOLLOW PROCEDURES AND SAFETY PRECAUTIONS IAW APPLICABLE AMM AND CSAT-PŘ-2. PAY SPECIAL ATTENTION TO INJURY AND FOD PREVENTION. | PERFORMED
PH-HXM | 2.03 | PH-HXM/H-20 HMV 1 | 5368679 | S | C | 71-00 |  |  | 30.03.2020 | 20.04.2020 | 6 | #3# FUEL RECORDING ENGINE FINAL CHECK MAKE RECORD OF REMAINING FUEL AFTER ENGINE TEST RUN IN ALL FUEL TANKS | FOB BEFORE RUN-UP 2300 KG FOB AFTER RUN-UP 2200 KG
PH-HXM | 2.03 | PH-HXM/H-20 HMV 1 | 5368680 | S | C | 05-20 |  |  | 30.03.2020 | 21.04.2020 | 1 | TECHNICAL CLEANING FOR FINDINGS RECTIFICATION PERFORM TECHNICAL CLEANING OF THE RELATED AIRCRAFT AREAS/ZONES/PARTS - FOR FINDINGS RECTIFICATION | THIS W/O NOT USED
PH-HXM | 2.03 | PH-HXM/H-20 HMV 1 | 5368681 | S | C | 05 |  |  | 30.03.2020 | 14.04.2020 | 1 | AVIO OPENING AND CLOSING FOR SCHEDULED ROUTINE TASKS SYSTEM: AVIONIC THIS IS AN ADMINISTRATIVE WORKORDER (CSAT INTERNAL PURPOSE) ISSUED FOR TIME TRACKING OF OPENING AND CLOSING ACCESS PANELS REQUIRED BY | THIS W/O WAS USED ONLY FOR TIME TRACKING.
PH-HXM | 2.03 | PH-HXM/H-20 HMV 1 | 5368683 | S | C | 05-20 |  |  | 30.03.2020 | 14.04.2020 | 1 | ENG OPENING AND CLOSING FOR SCHEDULED ROUTINE TASKS SYSTEM: ENGINES THIS IS AN ADMINISTRATIVE WORKORDER (CSAT INTERNAL PURPOSE) ISSUED FOR TIME TRACKING OF OPENING AND CLOSING ACCESS PANELS REQUIRED BY | THE ALL ACCESS PANELS OF THE ENGINE-PYLON HAVE BEEN CLOSED.
PH-HXM | 2.03 | PH-HXM/H-20 HMV 1 | 5368688 | S | C | 05-20 |  |  | 30.03.2020 | 21.04.2020 | 1 | EXTERNAL WASHING PERFORM EXTERNAL WASHING OF THE A/C | THE EXTERNAL WASHING OF THE A/C HAS BEEN PERFORMED.
PH-HXM | 2.03 | PH-HXM/H-20 HMV 1 | 5368690 | S | C | 05-20 |  |  | 30.03.2020 | 21.04.2020 | 1 | TECHNICAL CLEANING FOR PLANNED WORKS PERFORM TECHNICAL CLEANING OF THE RELATED AIRCRAFT AREAS/ZONES/PARTS - FOR PLANNED WORKS | TECHNICAL CLEANING HAS BEEN PERFORMED
PH-HXM | 2.03 | PH-HXM/H-20 HMV 1 | 5368691 | S | C | 05-20 |  |  | 30.03.2020 | 21.04.2020 | 1 | #1# PERSONAL BASIC TOOL SETS CHECK CHECK COMPLETENESS OF PERSONAL BASIC TOOL SETS NOTE: THE FINAL CHECK TO BE PERFORMED BY FOREMAN AT THE END OF MAINTENANCE EVENT JUST BEFORE AIRCRAF | COMPLETNESS OF PERSONAL BASIC TOOL SETS CHECKED
PH-HXM | 2.03 | PH-HXM/H-20 HMV 1 | 5368691 | S | C | 05-20 |  |  | 30.03.2020 | 21.04.2020 | 2 | #2# TOOLING HAND BACK CHECK CHECK THAT ALL TOOLING USED DURING AIRCRAFT MAINTENANCE HAS BEEN HANDED BACK TO THE "TOOL ISSUANCE". NOTE: THE FINAL CHECK TO BE PERFORMED BY FOREM | ALL TOOLING USED DURING AIRCRAFT MAINTENANCE HAS BEEN HANDED BACK TO THE "TOOL ISSUANCE"
PH-HXM | 2.03 | PH-HXM/H-20 HMV 1 | 5368970 | S | C | 52-10 | 175449 |  | 31.03.2020 | 12.04.2020 | 1 | #1# DR 331616 - RH TOPCORNER OF DOOR SURROUNDING AFT ENTRY DOOR PERFORM TAV DR 331616: RH TOPCORNER OF DOOR SURROUNDING AFT ENTRY DOOR DAMAGED TAV WO 175449 | THE NEW DOOR REVEAL P/N 147A8920-24 ON R/H AFT ENTRY DOOR HAS BEEN INSTALLED PER DWG 147AA0010 SH.776.
PH-HXM | 2.03 | PH-HXM/H-20 HMV 1 | 5368972 | S | C | 53-10 | 175449 |  | 31.03.2020 | 12.04.2020 | 1 | #1# DR 323595 - ACCES PANEL NOSE WHEEL WELL 2 X ANCOR NUTS LOOSE. PERFORM TAV DR 323595: FOUND DURING INSTALLATION OF RH UPPER ACCES PANEL NOSE WHEEL WELL 2 X ANCOR NUTS LOOSE. TAV WO 175449 | THE NEW NUTPLATES OF RH UPPER ACCES PANEL NOSE WHEEL WELL HAVE BEEN INSTALLED. IAW SRM 51-40-10-2R-0 REV.69 10/MAR/2020
PH-HXM | 2.03 | PH-HXM/H-20 HMV 1 | 5368984 | S | C | 55 | 175449 |  | 31.03.2020 | 12.04.2020 | 1 | #1# DR 321762 - LIGHTNING STRIKE 17-03-19 DAMAGE PERFORM TAV DR 321762: HXM LIGHTNING STRIKE 17-03-19 DAMAGE NR 8 OF 10 DURING LIGHTNING STRIKE INSPEC FOUND DAMAGE 8,5 INCH AFT OF STA 400, AT S-8R. | NDT.HFEC HAS BEEN PERFORMED ACC.NDTM 51-00-00 PROCEDURE 4 PART6,REV.131 RESULT:NO INDICATION FOUND. USED DEVICE:DEFECTOMETER FOERSTER M 1.837
PH-HXM | 2.03 | PH-HXM/H-20 HMV 1 | 5369059 | S | C | 12-00 |  |  | 31.03.2020 | 11.04.2020 | 1 | AILERON LUBRICATION PERFORM LUBRICATION OF AILERONS PER AMM 12-22-11 AFTER TECHNICAL CLEANING | LUBRUCATION OF AILERONS HAS BEEN PERFORMED. IAW AMM:12-22-11. REV.71
PH-HXM | 2.03 | PH-HXM/H-20 HMV 1 | 5369059 | S | C | 12-00 |  |  | 31.03.2020 | 11.04.2020 | 5 | SPEED BRAKE LUBRICATION PERFORM LUBRICATION OF SPEED BRAKE PER AMM 12-22-81 AFTER TECHNICAL CLEANING | TECHNICAL CLEANING OF THE SPEED BRAKE WAS NOT PERFORMED.LUBRICATION NOT REQUIRED.
PH-HXM | 2.03 | PH-HXM/H-20 HMV 1 | 5369059 | S | C | 12-00 |  |  | 31.03.2020 | 11.04.2020 | 6 | RUDDER LUBRICATION PERFORM LUBRICATION OF RUDDER PER AMM 12-22-21 AFTER TECHNICAL CLEANING | TECHNICAL CLEANING OF THE RUDDER WAS NOT PERFORMED. LUBRICATION NOT REQUIRED.
PH-HXM | 2.03 | PH-HXM/H-20 HMV 1 | 5369059 | S | C | 12-00 |  |  | 31.03.2020 | 11.04.2020 | 7 | ELEVATOR LUBRICATION PERFORM LUBRICATION OF ELEVATOR PER AMM 12-22-31 AFTER TECHNICAL CLEANING | TECHNICAL CLEANING OF THE ELEVATORS WERE NOT PERFORMED. LUBRICATION NOT REQUIRED.
PH-HXM | 2.03 | PH-HXM/H-20 HMV 1 | 5370674 | S | C | 25 |  |  | 06.04.2020 | 16.04.2020 | 1 | #1# BRACKET OF RH AFT BOTTOM CURTAIN STRAP BROKEN PERFORM TAV TC N/R-00001 DEFECT ITEM 335142 BRACKET OF RH AFT BOTTOM CURTAIN STRAP BROKEN | INSTALLED IAW AMM 25-24-00 REV 71
PH-HXM | 2.03 | PH-HXM/H-20 HMV 1 | 5370717 | M | C | 25-00 |  | INSPEC-25TAV-01182-02 | 07.04.2020 | 12.04.2020 | 2 | THE BASE - KICKSTRIP WAS FOUND UNSERVICEABLE | NEW KICK STRIP HAS BEEN INSTALLED IAW AMM 25-24-15, REV.71
PH-HXM | 2.03 | PH-HXM/H-20 HMV 1 | 5370780 | M | C | 25-20 |  | 27-228-00-03 | 07.04.2020 | 12.04.2020 | 1 | DUE TO ACCESS FOR FLIGHT CONTROL CABLES INSPECTION NTF FLOOR COVERING AT SECTION 41(FWD WET AREA) HAS TO BE REMOVED. | NTF AND WATER BARRIER IN FWD GALLEY AREA REPLACED INSTALLED AMM 25-27-21-400, REV.71 15-FEB-20
PH-HXM | 2.03 | PH-HXM/H-20 HMV 1 | 5370780 | M | C | 25-20 |  | 27-228-00-03 | 07.04.2020 | 12.04.2020 | 2 | FOR ACCESS ON CONTROL CABLES INSPECTION GALLEY G1 HAS BEEN REMOVED FROM PLACE. | G1 HAS BEEN INSTALLED IAW AMM 25-31-11 REV 71
PH-HXM | 2.03 | PH-HXM/H-20 HMV 1 | 5370780 | M | C | 25-20 |  | 27-228-00-03 | 07.04.2020 | 12.04.2020 | 5 | DUE TO ACCESS FOR CABLES CONTROL, WATER TANK HAS BEEN REMOVED | WATER TANK HAVE BEEN INSTALLED. ACC AMM 38-11-01, REV. 71.
PH-HXM | 2.03 | PH-HXM/H-20 HMV 1 | 5370780 | M | C | 25-20 |  | 27-228-00-03 | 07.04.2020 | 12.04.2020 | 6 | FLOOR PANELS HAVE BEEN REMOVED DUE TO ACCESS FOR EXT. | PASS. CAB. FLOOR PANELS FROM STA540 TO STA887 WERE INSTALLED IAW AMM 53-21-00-400-801 REV.71 15-FEB-2020
PH-HXM | 2.03 | PH-HXM/H-20 HMV 1 | 5370799 | M | C | 25-00 |  | INSPEC-25TAV-01182-02 | 07.04.2020 | 12.04.2020 | 1 | DURING CHECK WERE FOUND DENTS ON : 1.TOP PART OF OHSC ROWS : 5ABC / 10ABC / 22ABC / 20DEF / 14DEF 2.CEILING > LAST PIECE BETWEEN ROWS 32 ABC/DEF AL | PAINT HAS BEEN REPAIRED ACC TO AMM 25-00-00-300-802 REV 71 15-FEB-20
PH-HXM | 2.03 | PH-HXM/H-20 HMV 1 | 5370799 | M | C | 25-00 |  | INSPEC-25TAV-01182-02 | 07.04.2020 | 12.04.2020 | 3 | BOX WAS FOUND UNSERVISEABLE | BOX HAVE BEEN INSTALLED AMM 25-29-07 REV.71
PH-HXM | 2.03 | PH-HXM/H-20 HMV 1 | 5370807 | M | C | 25-00 |  | INSPEC-25TAV-01182-02 | 07.04.2020 | 12.04.2020 | 4 | THE HINGE ON BOX DOOR WAS FOUND MISSING SCREW POS:403 | NEW SCREWS HAS BEEN INSTALLED IAW AMM 20-50-11, REV.71
PH-HXM | 2.03 | PH-HXM/H-20 HMV 1 | 5370808 | M | C | 25-00 |  | INSPEC-25TAV-01182-01 | 07.04.2020 | 11.04.2020 | 2 | INT THE STRIPS-PROXIMITY PHOTOLUMINESCENT WERE FOUND IN BAD CONDITION | THE STRIPS-PROXIMITY PHOTOLUMINESCENT HAVE BEEN REPLACED AMM 33-51-15 REV.71 15-FEB-2020
PH-HXM | 2.03 | PH-HXM/H-20 HMV 1 | 5370834 | M | C | 53-30 |  | INSPEC-53TAV-01348 | 07.04.2020 | 09.04.2020 | 1 | SHM: DURING DETAIL INSPECTION OF THE FUSELAGE SKIN SECTION 47/48 WAS FOUND MISSING SEALANT IN THE GAP OF THE BUTJOINT STA 887 BETWEEN STRINGER S-27L A | THE MISSING SEALANT HAS BEEN REPAIRED PER SRM 51-20-05 REV.69 10.MAR/2020.
PH-HXM | 2.03 | PH-HXM/H-20 HMV 1 | 5372598 | M | C | 25-00 |  | INSPEC-25TAV-01182-02 | 07.04.2020 | 12.04.2020 | 1 | DURING CHCECK HAVE BEEN FOUND CRACKED KICKSTRIP ON G1 [INNER SIDE]. NEW ONE ORDERED. | NEW KICKSTRIP HAS BEEN INSTALLED IAW CMM CMM 25-30-07-1201A-12, REV.01
PH-HXM | 2.03 | PH-HXM/H-20 HMV 1 | 5372691 | M | C | 53-80 |  | 53-806-00-01 | 07.04.2020 | 14.04.2020 | 2 | PERFORM CABIN PRESSURE LEAK TEST PER AMM TASK 05-51-91-790-801 AND MAKE SURE THAT THERE ARE NO AIR LEAKS. | LEAK TEST PERFORMED. TEST OK. TIME RESULT FROM 4 TO 2.5=157 SEC.
PH-HXM | 2.03 | PH-HXM/H-20 HMV 1 | 5372711 | M | C | 54-00 |  | 54-806-01-01 | 07.04.2020 | 12.04.2020 | 1 | SEVERAL PANEL BOLTS WERE JAMMED AND HAS BEEN DRILLED. | PANEL BOLTS HAS BEEN REPLACED IAW AMM 54-53-02-410-801 REV 71/
PH-HXM | 2.03 | PH-HXM/H-20 HMV 1 | 5372744 | M | C | 53-80 |  | 53-860-00-01 | 07.04.2020 | 11.04.2020 | 1 | THE REST FOOT CAPT AND F/O WERE FOUND UNSERVICEABLE | THE REST FOOT CAPT AND F/O HAS BEEN REPLACED AMM 25-00-00 REV.71 15-FEB-20
PH-HXM | 2.03 | PH-HXM/H-20 HMV 1 | 5372759 | M | C | 27-20 |  | 27-226-00-04 | 07.04.2020 | 12.04.2020 | 1 | MECH EXT> R/H WING> THERE WAS FOUND DAMAGED SCREWS DUE TO OPENING UPPER SKIN R/H WING ACC. PAN. #651CT, PLS. REPLACE THEM BY NEW. | NEW BOLTS HAVE BEEN REPLACED IAW AMM-20-50-11 REV.71-15-FEB-2020.
PH-HXM | 2.03 | PH-HXM/H-20 HMV 1 | 5372760 | M | C | 54-00 |  | 54-800-01-01 | 07.04.2020 | 12.04.2020 | 1 | STRUTS - THUMBNAIL FAIRINGS: THERE WERE FOUND SEVERAL PLACES WITH MISSING PAINT. THE STRUCTURE DAMAGE NOT FOUND. PLS PERFORM PAINT REPAIR | THE PAINT HAS BEEN REPAIRED IAW AMM 51-21-99 REV.71 FEB.15/2020
PH-HXM | 2.03 | PH-HXM/H-20 HMV 1 | 5372761 | M | C | 32-70 |  | 32-810-02-01 | 07.04.2020 | 08.04.2020 | 1 | LDG:RH DOG HOUSE: DURING INSPECTION WAS FOUND DETERIORATED SEALANT AROUND THE FUSE PINS. | NEW SEALENT AROUND FUSE PINS HAVE BEEN INSTALLED PER SOPM 20-50-19 REV.023
PH-HXM | 2.03 | PH-HXM/H-20 HMV 1 | 5372762 | M | C | 32-70 |  | 32-806-01-01 | 07.04.2020 | 08.04.2020 | 1 | LDG:LH DOG HOUSE: DURING INSPECTION WAS FOUND DETERIORATED SEALANT AROUND THE FUSE PINS. | NEW SEALENT AROUND FUSE PINS HAVE BEEN INSTALLED PER SOPM 20-50-19 REV.023
PH-HXM | 2.03 | PH-HXM/H-20 HMV 1 | 5372763 | M | C | 54-00 |  | 54-808-02-01 | 07.04.2020 | 14.04.2020 | 1 | ENG #2 - THE THUMBNAIL FAIRING L/H SEAL IS DETERIORATED. | SHM: THE NEW L/H SEAL P/N 313A2114-11 HAS BEEN INSTALLED PER AIPC 54-52-00-11 REV.100 15.FEB/2020.
PH-HXM | 2.03 | PH-HXM/H-20 HMV 1 | 5372764 | M | C | 53-80 |  | 53-806-00-01 | 07.04.2020 | 11.04.2020 | 1 | PLS. PEFORM CLEANING OF THE AREA FWD OF THE NOSE WHEEL WELL I.A.W. EZAP | THE CLEANING HAS BEEN PERFORMED PER AMM 05-42-01 REV.71, 15 FEB 2020.
PH-HXM | 2.03 | PH-HXM/H-20 HMV 1 | 5372768 | M | C | 52-80 |  | 52-824-01-01 | 07.04.2020 | 16.04.2020 | 2 | DURING THE INSPECTION WERE FOUND UNSERVICEABLE PAINT ON DOOR SLIDE COVERS FROM FWD/AFT PASSENGER DOORS AND FROM FWD/AFT SERVICE DOORS | PAINT HAS BEEN REPAIRED ACC TO AMM 25-00-00-300-802,REV.71,15.FEB.2020.
PH-HXM | 2.03 | PH-HXM/H-20 HMV 1 | 5372768 | M | C | 52-80 |  | 52-824-01-01 | 07.04.2020 | 16.04.2020 | 4 | DURING THE ASSEMBLY OF AFT LH DOOR WAS FOUND MISSING PLACKARD "FLAG MUST BE ACROSS WINDOW WHEN SLIDE IS ENGAGED" (P/N:414A5117-153) | THE PLACARD HAS BEEN INSTALLED AMM 11-23-01 REV71
PH-HXM | 2.03 | PH-HXM/H-20 HMV 1 | 5372774 | M | C | 55-00 |  | 55-842-02-01 | 07.04.2020 | 11.04.2020 | 1 | THERE WERE FOUND A LOT OF STUCKED BOLTS ON ACCESS PANELS 343BB, 343CB, 343DB AND 343FB. | ALL UNSERVICEABLE BOLTS HAVE BEEN REPLACED IAW AMM 55-10-11, 20-50-11 REV.71 FEB 15/2020
PH-HXM | 2.03 | PH-HXM/H-20 HMV 1 | 5372801 | M | C | 57-80 |  | 57-870-01-01 | 08.04.2020 | 14.04.2020 | 1 | EXT. THERE WAS FOUND DETERIORATED PAINT ON L/H WING AILERON LOWER SURFACE OUTBOARD SIDE. | PAINT HAS BEEN REPAIRED ACC TO AMM 51-21-73,REV.71,15.FEB./2020
PH-HXM | 2.03 | PH-HXM/H-20 HMV 1 | 5372806 | M | C | 57-80 |  | 57-812-01-01 | 08.04.2020 | 12.04.2020 | 1 | THE L/H OUTBOARD FIXED LE LWR PANEL[521 WB] WAS FOUND DELAMINATED. | THE L/H OUTBOARD FIXED LE LWR PANEL 521WB HAS BEEN REPAIRED IAW CM PROJECT CM 136925
PH-HXM | 2.03 | PH-HXM/H-20 HMV 1 | 5372831 | M | C | 72-00 |  | TAV70-806-01 | 08.04.2020 | 14.04.2020 | 2 | COM: SEE CM136970 FOR REPAIR INSTRUCTIONS | THE LH T/R SLEEVE OF THE ENG.NO.2 HAS BEEN INSTALLED IAW.AMM TASK 78-31-02-400-802-F00 REV.71 15.FEB.20.
PH-HXM | 2.03 | PH-HXM/H-20 HMV 1 | 5372931 | M | C | 57-80 |  | 57-876-02-01 | 08.04.2020 | 09.04.2020 | 1 | DURING REMOVING ACC.PANEL 611AT ON R/H WING INBOARD LEADING EDGE-STRAKELET UPPER ACC.PANEL WAS DRILLED HEAD OF SCREW.THE NUT PLATE MUST BE CHANGED. | SHM:THE NUT PLATE ON PANEL 611AT ON R/H WING HAS BEEN CHANGED PER DWG 116A3322 AND SRM 51-40-02 REV.69 MAR.10/2020.
PH-HXM | 2.03 | PH-HXM/H-20 HMV 1 | 5372974 | M | C | 05 | (finding) | 5368681 | 08.04.2020 | 09.04.2020 | 1 | THE SCREWS OF FWD WING TO BODY FAIRING PANEL 191FL WAS FOUND JAMED. | THE SCREWS OF FWD WING TO BODY FAIRING PANEL 191FL WAS DRILED AND REPLACED I.A.W. AMM 20-50-11 REV.71
PH-HXM | 2.03 | PH-HXM/H-20 HMV 1 | 5372984 | M | C | 25-00 |  | INSPEC-25TAV-01182-02 | 08.04.2020 | 16.04.2020 | 2 | TRIM, DOOR OPENING ON LAV E WAS FOUND DAMAGED. | DAMAGED FRAM TRIM HAS BEEN EXCHANGED WITH NEW ONE IAW AMM 20-50-11,REV.71 AND CMM 25-40-44,REV.5
PH-HXM | 2.03 | PH-HXM/H-20 HMV 1 | 5372987 | M | C | 57-80 |  | 57-862-01-01 | 08.04.2020 | 14.04.2020 | 1 | L/H OUTB. AFT FLAP DENT DENT WAS FOUND ON L/H OUTB. AFT FLAP UPPER SKIN T.E. DENT #1 LOCATION 58.46"(1485MM) FROM OUTBD. EDGE, 2.17"(55MM) FROM TRAI | THE DENT IS WITHIN LIMIT PER SRM 57-53-01-1A-5,REV.69,10 MAR/2020 CATEGORY A REPAIR
PH-HXM | 2.03 | PH-HXM/H-20 HMV 1 | 5372987 | M | C | 57-80 |  | 57-862-01-01 | 08.04.2020 | 14.04.2020 | 2 | PLS.MAKE ENTRY IN PH-HXM D&B CHART AND INSTALL DMG PLACARD. | HAS BEEN ADDED TO DENT AND BUCKLE CHART
PH-HXM | 2.03 | PH-HXM/H-20 HMV 1 | 5372988 | M | C | 52-70 |  | 52-730-00-01 | 08.04.2020 | 13.04.2020 | 3 | DURING THE INSPECTION WAS FOUND SEALANT IN BAD CONDITION ON ONE DOOR STOP FITTING PLATE | SEALANT HAS BEEN REPAIRED IAW AMM 52-22-01 REV.71
PH-HXM | 2.03 | PH-HXM/H-20 HMV 1 | 5372989 | M | C | 57-80 |  | 57-854-01-01 | 08.04.2020 | 14.04.2020 | 1 | L/H INBD. MAIN FLAP DENT DENT WAS FOUND ON L/H INBD. MAIN FLAP UPPER SKIN T.E. WEDGE: DENT #1 LOCATION 45.67"(1160MM) FROM OUTBD. EDGE, 5.70"(145MM) | THE DENT IS WITHIN LIMIT PER SRM 57-53-01-1A-3, REV.69, 10-MAR-2020
PH-HXM | 2.03 | PH-HXM/H-20 HMV 1 | 5372989 | M | C | 57-80 |  | 57-854-01-01 | 08.04.2020 | 14.04.2020 | 2 | DENT WAS FOUND ON L/H INBD. AFT FLAP LOWER SKIN T.E WEDGE: DENT #2 LOCATION 22.83" (580MM)FROM OUTB.EDGE, 7.48" (190MM) FROM TRAILING EDGE L= 0.39" ( | THE DENT IS WITHIN LIMIT PER SRM 57-53-01-1A-5, REV.69, 10-MAR-2020
PH-HXM | 2.03 | PH-HXM/H-20 HMV 1 | 5372989 | M | C | 57-80 |  | 57-854-01-01 | 08.04.2020 | 14.04.2020 | 3 | DENT WAS FOUND ON L/H INBD. AFT FLAP LOWER SKIN T.E WEDGE: DENT #3 LOCATION 18.50" (470MM)FROM OUTB.EDGE, 6.42" (163MM) FROM TRAILING EDGE L= 0.79" | THE DENT IS WITHIN LIMIT PER SRM 57-53-01-1A-5, REV.69, 10-MAR-2020
PH-HXM | 2.03 | PH-HXM/H-20 HMV 1 | 5373002 | M | C | 57-90 |  | 57-924-02-01 | 09.04.2020 | 14.04.2020 | 1 | R/H INBD. AFT FLAP DENT WAS FOUND ON R/H INBD. AFT FLAP UPPER SKIN T.E. WEDGE: DENT #1 LOCATION 47.63"(1210MM) FROM OUTB.EDGE, 7.67"(195MM) FROM TR | THE DENT IS WITHIN LIMIT PER SRM 57-53-01-1A-5, REV.69, 10-MAR-2020
PH-HXM | 2.03 | PH-HXM/H-20 HMV 1 | 5373002 | M | C | 57-90 |  | 57-924-02-01 | 09.04.2020 | 14.04.2020 | 2 | R/H INBD. AFT FLAP DENT WAS FOUND ON R/H INBD. AFT FLAP LOWER SKIN T.E. WEDGE: DENT #4 LOCATION 32.28"(820MM) FROM OUTB.EDGE, 8.26"(210MM) FROM TRA | THE DENT IS WITHIN LIMIT PER SRM 57-53-01-1A-5, REV.69, 10-MAR-2020
PH-HXM | 2.03 | PH-HXM/H-20 HMV 1 | 5373002 | M | C | 57-90 |  | 57-924-02-01 | 09.04.2020 | 14.04.2020 | 3 | R/H INBD.MAIN FLAP DENT WAS FOUND ON R/H INB.MAIN FLAP UPPER SKIN T.E.WEDGE: DENT #6 LOCATION 21.65"(550MM) FROM OUTB.EDGE, 5.51"(140MM) FROM TRAILIN | THE DENT IS WITHIN LIMIT PER SRM 57-53-01-1A-3, REV.69, 10-MAR-2020
PH-HXM | 2.03 | PH-HXM/H-20 HMV 1 | 5373002 | M | C | 57-90 |  | 57-924-02-01 | 09.04.2020 | 14.04.2020 | 6 | R/H INBD. AFT FLAP DENT WAS FOUND ON R/H INBD. AFT FLAP LOWER SKIN T.E WEDGE: DENT #5 LOCATION 24.60"(625MM) FROM OUTB.EDGE, 3.54"(90MM) FROM TRAILIN | THE DENT IS WITHIN LIMIT PER SRM 57-53-01-1A-5, REV.69, 10-MAR-2020
PH-HXM | 2.03 | PH-HXM/H-20 HMV 1 | 5373004 | M | C | 57-80 |  | 57-812-01-01 | 09.04.2020 | 14.04.2020 | 1 | DURING GVI WERE FOUND DETERIORATED PAINT AT LOWER SURFACE OF WEDGE SLAT NO.1 AND SLAT NO.4 | PAINT HAS BEEN REPAIRED ACC TO AMM 51-21-73,REV.71,15.FEB./2020
PH-HXM | 2.03 | PH-HXM/H-20 HMV 1 | 5373143 | M | C | 52-10 |  | 52-130-00-01 | 09.04.2020 | 12.04.2020 | 1 | DURING THE INSPECTION WAS FOUND SMALL CRACKS ON E/E ACCES DOOR SEAL | E/E ACCESS DOOR-SEAL HAS BEEN REPAIRED CMM 52-31-15 REV.71 15-FEB-20
PH-HXM | 2.03 | PH-HXM/H-20 HMV 1 | 5373187 | M | C | 25-00 |  | INSPEC-25TAV-01182-02 | 09.04.2020 | 14.04.2020 | 4 | NTF WAS FOUND UNSTICK | NTF IN TOILET A,D,E REPAIRED
PH-HXM | 2.03 | PH-HXM/H-20 HMV 1 | 5373188 | M | C | 25-00 |  | INSPEC-25TAV-01182-02 | 09.04.2020 | 13.04.2020 | 2 | LINING UNDER WASHBASIN WAS FOUND DAMAGED.P/N:1L501409-105 | PAINT HAS BEEN REPAIRED ACC TO AMM 25-00-00-300-802 REV 71 15-FEB-20
PH-HXM | 2.03 | PH-HXM/H-20 HMV 1 | 5373209 | M | C | 27-20 |  | 27-228-00-08 | 09.04.2020 | 10.04.2020 | 1 | FINDING (NRC) TASKCARD 27-228-00-08 (1.0) / ITEM 1 EXT. TAIL - THE PULLEYS OF STAB. TRIM CABLES WERE FOUND WORN ON STA.1040 | THE PULLEYS WERE CHANGED IAW AMM 20-10-09-400-801 REV.71 15FEB2020
PH-HXM | 2.03 | PH-HXM/H-20 HMV 1 | 5373622 | M | C | 57-80 |  | 57-886-02-01 | 10.04.2020 | 13.04.2020 | 1 | EXT > R/H WING FIXED L/E EIGHT UPSTOPS WERE FOUND CHAFED | ALL UPSTOPS ON R/H WING FIXED L/E HAVE BEEN CHANGED PER AMM 20-50-11 REV.71-15-FEB-2020
PH-HXM | 2.03 | PH-HXM/H-20 HMV 1 | 5373624 | M | C | 53-30 |  | INSPEC-53TAV-01737 | 10.04.2020 | 11.04.2020 | 1 | WATER TANK SERVICE PANEL: THERE WAS FOUND MANY PLACES WITH DETERIORATED PAINT AND DIRTY CORROSION INHIBITING COMPOUND | PAINT HAS BEEN REPAIRED IAW AMM 51-21-72 AND 51-21-73, REV.71 CORROSION INHIBITING COMPOUND HAS BEEN REPAIRED IAW AMM 51-21-91, REV.71
PH-HXM | 2.03 | PH-HXM/H-20 HMV 1 | 5373626 | M | C | 53-30 |  | INSPEC-53TAV-01737 | 10.04.2020 | 11.04.2020 | 1 | WATER TANK SERVICE DOORS: THERE WAS FOUND TORN BONDING-JUMPER | NEW BONDING HAS BEEN INSTALLED IAW AMM 52-49-09, REV.71
PH-HXM | 2.03 | PH-HXM/H-20 HMV 1 | 5373629 | M | C | 27-20 |  | 27-235-00-02 | 10.04.2020 | 12.04.2020 | 1 | EXT: L/H AILERON CONTROL CABLES ABSA AND ABSB WERE FOUND BELOW TENSION LIMITS GIVEN IN AMM TASK 27-11-00-820-801 TABLE 501. PLEASE PERFORM ADJUSTMENT | LH AILERON CONTROL CABLES ABSA, ABSB HAVE BEEN ADJUSTED IAW AMM TASK 27-11-00-820-801, REV 71, 15 FEB 2020.
PH-HXM | 2.03 | PH-HXM/H-20 HMV 1 | 5373630 | M | C | 57-80 |  | 57-860-01-01 | 10.04.2020 | 12.04.2020 | 1 | SEVERAL SHALLOW HAIL STRIKE DENTS HAVE BEEN FOUND ON UPPER SKIN OF SPOILER NO.1. PLEASE EVALUATE THE DAMAGE IN ACCORDANCE WITH SRM. | THERE WERE FOUND 4 SHALLOW DENTS. REFER TO WO LINK FOR THE MAPPING. ALL OF THEM ARE IN LIMIT IN ACCORDANCE WITH SRM 57-70-01-1A-1, ALLOWABLE DAMAGE 1,
PH-HXM | 2.03 | PH-HXM/H-20 HMV 1 | 5373630 | M | C | 57-80 |  | 57-860-01-01 | 10.04.2020 | 12.04.2020 | 2 | MECH: PLS CREATE REPAIR REGISTRATION REPORT, MAKE ENTRY IN PH-HXM D&B CHART AND INSTALL DMG PLACARD. | REPAIR REGISTRATION REPORT CREATED,D&B CHART ENTRY ADDED,DMG PLACARD INSTALLED
PH-HXM | 2.03 | PH-HXM/H-20 HMV 1 | 5373632 | M | C | 57-80 |  | 57-860-01-01 | 10.04.2020 | 12.04.2020 | 2 | MECH: PLS CREATE REPAIR REGISTRATION REPORT, MAKE ENTRY IN PH-HXM D&B CHART AND INSTALL DMG PLACARD. | REPAIR REGISTRATION REPORT CREATED,D&B CHART ENTRY ADDED,DMG PLACARD INSTALLED
PH-HXM | 2.03 | PH-HXM/H-20 HMV 1 | 5373633 | M | C | 57-80 |  | 57-860-01-01 | 10.04.2020 | 12.04.2020 | 2 | MECH: PLS CREATE REPAIR REGISTRATION REPORT, MAKE ENTRY IN PH-HXM D&B CHART AND INSTALL DMG PLACARD. | REPAIR REGISTRATION REPORT CREATED,D&B CHART ENTRY ADDED,DMG PLACARD INSTALLED
PH-HXM | 2.03 | PH-HXM/H-20 HMV 1 | 5373636 | M | C | 57-90 |  | 57-922-02-01 | 10.04.2020 | 16.04.2020 | 2 | STONE DAMAGE HAS BEEN FOUND ON LOWER SKIN OF SPOILER NO.7. PLEASE EVALUATE THE DAMAGE IN ACCORDANCE WITH SRM. | THERE WERE FOUND 19 MINOR DENTS. REFER TO WO LINK FOR THE MAPPING. DENTS 1-7, 9, 12, 13, 16-19 ARE IN LIMIT IN ACCORDANCE WITH SRM 57-70-01-1A-1, ALLO
PH-HXM | 2.03 | PH-HXM/H-20 HMV 1 | 5373636 | M | C | 57-90 |  | 57-922-02-01 | 10.04.2020 | 16.04.2020 | 4 | PLEASE FILL THE DENTS NO.14 AND 15. ON SPOILER NO.7 LOWER SKIN IN ACCORDANCE WITH SRM 51-70-01-2R-0,PART 4.C.ONLY FOR PREPARING LWR. SPOILER SURFACE D | COM - THE DENT NO.14 AND NO.15 HAS BEEN FILLED PER SRM 51-70-01-2R-0, PART 4.C.- PROCEDURES TO REWORK OR FILL ALLOWABLE DENTS ON THE EXTERNAL AERODYNA
PH-HXM | 2.03 | PH-HXM/H-20 HMV 1 | 5373637 | M | C | 57-90 |  | 57-930-02-01 | 10.04.2020 | 12.04.2020 | 1 | SEVERAL SHALLOW HAIL STRIKE DENTS HAVE BEEN FOUND ON UPPER SKIN OF SPOILER NO.8. PLEASE EVALUATE THE DAMAGE IN ACCORDANCE WITH SRM. | THERE WERE FOUND 4 SHALLOW DENTS. REFER TO WO LINK FOR THE MAPPING. ALL OF THEM ARE IN LIMIT IN ACCORDANCE WITH SRM 57-70-01-1A-1, ALLOWABLE DAMAGE 1,
PH-HXM | 2.03 | PH-HXM/H-20 HMV 1 | 5373637 | M | C | 57-90 |  | 57-930-02-01 | 10.04.2020 | 12.04.2020 | 2 | MECH: PLS CREATE REPAIR REGISTRATION REPORT, MAKE ENTRY IN PH-HXM D&B CHART AND INSTALL DMG PLACARD. | REPAIR REGISTRATION REPORT CREATED,D&B CHART ENTRY ADDED,DMG PLACARD INSTALLED
PH-HXM | 2.03 | PH-HXM/H-20 HMV 1 | 5373642 | M | C | 57-00 |  | INSPEC-57TAV-01352 | 10.04.2020 | 12.04.2020 | 1 | RUBBER SEAL ON OUTB. SIDE OF FLAP TRACK FAIRING NO.3 WAS FOUND TORN {RIVETED} | SHM: THE RUBBER SEAL ON OUTB. SIDE OF FLAP TRACK FAIRING NO.3 HAS BEEN REPLACED PER AIPC TAV D638A001-TAV-0106, REV.100 - 15/FEB/2020 AND SRM 51-40-02
PH-HXM | 2.03 | PH-HXM/H-20 HMV 1 | 5373643 | M | C | 57-00 |  | INSPEC-57TAV-01352 | 10.04.2020 | 12.04.2020 | 1 | LARGE VERTICAL FREE PLAY WAS FOUND ON FLAP TRACK FAIRING NO.3-LOOSEN ROD END BEARINGS OF DRIVE ROD | THE ROD END BEARINGS OF THE DRIVE ROD FLAP TRACK FAIRING HAVE BEEN REPLACED IAW AMM 20-50-11, AMM 27-51-18 REV.71, FEB 15/2020
PH-HXM | 2.03 | PH-HXM/H-20 HMV 1 | 5373647 | M | C | 57-80 |  | 57-816-01-01 | 10.04.2020 | 12.04.2020 | 1 | MECH EXT > L/H WING > THERE WAS FOUND MINOR DENT ON SLAT #1 PLS EVALUATE THIS DAMAGE PER SRM | DENTS ARE SMOOTH, WITH NO DISBOND/DELAMINATION, SHARP CREASES, GOUGES OR CRACKS, AND THE CORE DOES NOT COMPRESS WHEN STRONG PRESSURE WITH FINGER. DEN
PH-HXM | 2.03 | PH-HXM/H-20 HMV 1 | 5373648 | M | C | 57-80 |  | 57-886-02-01 | 10.04.2020 | 12.04.2020 | 1 | MECH EXT > R/H WING > THERE WAS FOUND MINOR DENT #1 ON SLAT #5 T/E WEDGE UPPER SKIN,PLS. EVALUATE THIS DAMAGE PER. SRM. | DENTS ARE SMOOTH, WITH NO DISBOND/DELAMINATION, SHARP CREASES, GOUGES OR CRACKS, AND THE CORE DOES NOT COMPRESS WHEN STRONG PRESSURE WITH FINGER. D
PH-HXM | 2.03 | PH-HXM/H-20 HMV 1 | 5373648 | M | C | 57-80 |  | 57-886-02-01 | 10.04.2020 | 12.04.2020 | 3 | PLS. PERFORM ULTRASONIC INSPECTION PER 737 NDT PART 1, 51-04-00 MANUAL | NDT ULTRASONIC INSPECTION HAS BEEN PERFORMED ACC. TO NDT 737 MANUAL PART 1, 51-04-00, REV 131. RESULT: NO DEFECT APPARENT INSTRUMENT: ZETEC BOND TES
PH-HXM | 2.03 | PH-HXM/H-20 HMV 1 | 5373649 | M | C | 57-80 |  | 57-886-02-01 | 10.04.2020 | 12.04.2020 | 1 | MECH EXT > R/H WING > THERE WAS FOUND MINOR DENT #1 ON SLAT #6 T/E WEDGE UPPER SKIN,PLS. EVALUATE THIS DAMAGE PER. SRM. | DENTS ARE SMOOTH, WITH NO DISBOND/DELAMINATION, SHARP CREASES, GOUGES OR CRACKS, AND THE CORE DOES NOT COMPRESS WHEN STRONG PRESSURE WITH FINGER. D
PH-HXM | 2.03 | PH-HXM/H-20 HMV 1 | 5373649 | M | C | 57-80 |  | 57-886-02-01 | 10.04.2020 | 12.04.2020 | 3 | MECH: PLS CREATE REPAIR REGISTRATION REPORT AND MAKE ENTRY IN PH-HXM D&B CHART [INSTALL DMG PLACARD] | REPAIR REGISTRATION REPORT CREATED,D&B CHART ENTRY ADDED,DMG PLACARD INSTALLED
PH-HXM | 2.03 | PH-HXM/H-20 HMV 1 | 5373650 | M | C | 57-80 |  | 57-886-02-01 | 10.04.2020 | 16.04.2020 | 1 | MECH EXT > R/H WING > THERE WAS FOUND MINOR DENT #1 ON SLAT #8 T/E WEDGE UPPER SKIN,PLS. EVALUATE THIS DAMAGE PER. SRM. | DENTS ARE SMOOTH, WITH NO DISBOND/DELAMINATION, SHARP CREASES, GOUGES OR CRACKS, AND THE CORE DOES NOT COMPRESS WHEN STRONG PRESSURE WITH FINGER. D
PH-HXM | 2.03 | PH-HXM/H-20 HMV 1 | 5373650 | M | C | 57-80 |  | 57-886-02-01 | 10.04.2020 | 16.04.2020 | 2 | MECH EXT > R/H WING > THERE WAS FOUND MINOR DENT #2 ON SLAT #8 T/E WEDGE UPPER SKIN, PLS. EVALUATE THIS DAMAGE PER. SRM. | DENTS ARE SMOOTH, WITH NO DISBOND/DELAMINATION, SHARP CREASES, GOUGES OR CRACKS, AND THE CORE DOES NOT COMPRESS WHEN STRONG PRESSURE WITH FINGER. D
PH-HXM | 2.03 | PH-HXM/H-20 HMV 1 | 5373650 | M | C | 57-80 |  | 57-886-02-01 | 10.04.2020 | 16.04.2020 | 4 | PLS. PERFORM ULTRASONIC INSPECTION PER 737 NDT PART 1, 51-04-00 MANUAL | NDT ULTRASONIC INSPECTION HAS BEEN PERFORMED ACC. TO NDT 737 MANUAL PART 1, 51-04-00, REV 131. RESULT: NO DEFECT APPARENT INSTRUMENT: ZETEC BOND TES
PH-HXM | 2.03 | PH-HXM/H-20 HMV 1 | 5373651 | M | C | 57-80 |  | 57-816-01-01 | 10.04.2020 | 14.04.2020 | 1 | MECH EXT > L/H WING > THERE WAS FOUND MINOR DENT NO.1 ON SLAT #2 PLS EVALUATE THIS DAMAGE PER SRM | DENTS ARE SMOOTH, WITH NO DISBOND/DELAMINATION, SHARP CREASES, GOUGES OR CRACKS, AND THE CORE DOES NOT COMPRESS WHEN STRONG PRESSURE WITH FINGER. D
PH-HXM | 2.03 | PH-HXM/H-20 HMV 1 | 5373651 | M | C | 57-80 |  | 57-816-01-01 | 10.04.2020 | 14.04.2020 | 2 | MECH EXT > L/H WING > THERE WAS FOUND MINOR DENT NO.2 ON SLAT #2 PLS EVALUATE THIS DAMAGE PER SRM | DENTS ARE SMOOTH, WITH NO DISBOND/DELAMINATION, SHARP CREASES, GOUGES OR CRACKS, AND THE CORE DOES NOT COMPRESS WHEN STRONG PRESSURE WITH FINGER. D
PH-HXM | 2.03 | PH-HXM/H-20 HMV 1 | 5373652 | M | C | 57-80 |  | 57-816-01-01 | 10.04.2020 | 16.04.2020 | 3 | MECH EXT > L/H WING > THERE WAS FOUND MINOR DENT NO.2 ON SLAT #3 PLS EVALUATE THIS DAMAGE PER SRM | DENTS ARE SMOOTH, WITH NO DISBOND/DELAMINATION, SHARP CREASES, GOUGES OR CRACKS, AND THE CORE DOES NOT COMPRESS WHEN STRONG PRESSURE WITH FINGER. D
PH-HXM | 2.03 | PH-HXM/H-20 HMV 1 | 5373652 | M | C | 57-80 |  | 57-816-01-01 | 10.04.2020 | 16.04.2020 | 4 | MECH EXT > L/H WING > THERE WAS FOUND MINOR DENT NO.3 ON SLAT #3 PLS EVALUATE THIS DAMAGE PER SRM | DENTS ARE SMOOTH, WITH NO DISBOND/DELAMINATION, SHARP CREASES, GOUGES OR CRACKS, AND THE CORE DOES NOT COMPRESS WHEN STRONG PRESSURE WITH FINGER. D
PH-HXM | 2.03 | PH-HXM/H-20 HMV 1 | 5373652 | M | C | 57-80 |  | 57-816-01-01 | 10.04.2020 | 16.04.2020 | 5 | PLS. PERFORM ULTRASONIC INSPECTION PER 737 NDT PART 1, 51-04-00 MANUAL | NDT ULTRASONIC INSPECTION HAS BEEN PERFORMED ACC. TO NDT 737 MANUAL PART 1, 51-04-00, REV 131. RESULT: NO DEFECT APPARENT INSTRUMENT: ZETEC BOND TES
PH-HXM | 2.03 | PH-HXM/H-20 HMV 1 | 5373653 | M | C | 57-80 |  | 57-816-01-01 | 10.04.2020 | 12.04.2020 | 1 | MECH EXT > L/H WING > THERE WAS FOUND MINOR DENT NO.1 ON SLAT #4 PLS EVALUATE THIS DAMAGE PER SRM | DENTS ARE SMOOTH, WITH NO DISBOND/DELAMINATION, SHARP CREASES, GOUGES OR CRACKS, AND THE CORE DOES NOT COMPRESS WHEN STRONG PRESSURE WITH FINGER. D
PH-HXM | 2.03 | PH-HXM/H-20 HMV 1 | 5373653 | M | C | 57-80 |  | 57-816-01-01 | 10.04.2020 | 12.04.2020 | 2 | MECH EXT > L/H WING > THERE WAS FOUND MINOR DENT NO.2 ON SLAT #4 PLS EVALUATE THIS DAMAGE PER SRM | DENTS ARE SMOOTH, WITH NO DISBOND/DELAMINATION, SHARP CREASES, GOUGES OR CRACKS, AND THE CORE DOES NOT COMPRESS WHEN STRONG PRESSURE WITH FINGER. D
PH-HXM | 2.03 | PH-HXM/H-20 HMV 1 | 5373653 | M | C | 57-80 |  | 57-816-01-01 | 10.04.2020 | 12.04.2020 | 3 | MECH EXT > L/H WING > THERE WAS FOUND MINOR DENT NO.3 ON SLAT #4 PLS EVALUATE THIS DAMAGE PER SRM | DENTS ARE SMOOTH, WITH NO DISBOND/DELAMINATION, SHARP CREASES, GOUGES OR CRACKS, AND THE CORE DOES NOT COMPRESS WHEN STRONG PRESSURE WITH FINGER. D
PH-HXM | 2.03 | PH-HXM/H-20 HMV 1 | 5373653 | M | C | 57-80 |  | 57-816-01-01 | 10.04.2020 | 12.04.2020 | 4 | PLS. PERFORM ULTRASONIC INSPECTION PER 737 NDT PART 1, 51-04-00 MANUAL | NDT ULTRASONIC INSPECTION HAS BEEN PERFORMED ACC. TO NDT 737 MANUAL PART 1, 51-04-00, REV 131. RESULT: NO DEFECT APPARENT INSTRUMENT: ZETEC BOND TES
PH-HXM | 2.03 | PH-HXM/H-20 HMV 1 | 5373658 | M | C | 11-00 | DR 340734 | INSPEC-11TAV-00019 | 10.04.2020 | 22.04.2020 | 1 | G2 PLACARDS: THERE WERE FOUND TWO UNREADABLE PLACARDS: - "207" [ABOVE COMPARTMENT 207] - "209" [ABOVE COMPARTMENT 209] | NO PARTS AVAILABLE
PH-HXM | 2.03 | PH-HXM/H-20 HMV 1 | 5373659 | M | C | 11-00 | DR 340734 | INSPEC-11TAV-00019 | 10.04.2020 | 22.04.2020 | 1 | G4 PLACARDS: THERE WERE FOUND ONE MISSING AND TWO UNREADABLE PLACARDS: - "422" [ABOVE COMPARTMENT 422] - "401 ACCESS..." [401 COMP. DOOR] - "WATER SPI | NO PARTS AVAILABLE
PH-HXM | 2.03 | PH-HXM/H-20 HMV 1 | 5373677 | M | C | 57-50 |  | INSPEC-57TAV-01605RH | 11.04.2020 | 12.04.2020 | 1 | R/H WING LWR FIXED T/E BRACKET IN DEFLECTION CONTROL RIB AREA WAS FOUND CHAFED AND LOOSENED | CHAFED BRACKET ON R/H WING T/E LOWER PANEL HAS BEEN CHANGED IAW AMM 57-50-02 REV.71 15-FEB.-2020.
PH-HXM | 2.03 | PH-HXM/H-20 HMV 1 | 5373683 | M | C | 72-20 |  | 72-0996 | 11.04.2020 | 11.04.2020 | 1 | ENG #2 - FAN FRAME V-GROOVE HAS CERTAIN PORTIONS OF PTFE VARNISH MISSING WITHOUT DAMAGE TO THE FAN FRAME V-GROOVE PARENT MATERIAL. THE AFFECTED AREAS | ENG #2 - REPAIR OF ALL AFFECTED AREAS HAS BEEN PERFORMED IAW CFM SPM 72-23-31 REPAIR 051.
PH-HXM | 2.03 | PH-HXM/H-20 HMV 1 | 5373687 | M | C | 57-80 |  | 57-812-01-01 | 11.04.2020 | 14.04.2020 | 1 | WAS FOUND DEBONDED EDGE STRIP ON PANEL 521MB. | PANEL HAS BEEN REPAIRED PER CM PROJECT "CM137003" AND INSTALLED PER AMM 27-81-21-400-801 REV.71 15-FEB-20
PH-HXM | 2.03 | PH-HXM/H-20 HMV 1 | 5373692 | M | C | 57-80 |  | 57-812-01-01 | 11.04.2020 | 14.04.2020 | 1 | WAS FOUND DELAMINATION ON PANEL 521JB | PANEL HAS BEEN REPAIRED PER CM PROJECT "CM137003" AND INSTALLED PER AMM 27-81-21-400-801 REV.71 15-FEB-20
PH-HXM | 2.03 | PH-HXM/H-20 HMV 1 | 5374134 | M | C | 25-00 |  | INSPEC-25TAV-01182-02 | 13.04.2020 | 14.04.2020 | 1 | FINDING (NRC) TASKCARD INSPEC-25TAV-01182-02 (1.0) / ITEM 1 PAX.PANE WERE FOUND SCRATCH. | PANES HAVE BEEN REPLEACED. AMM:25-21-12 REV:71
PH-HXM | 2.03 | PH-HXM/H-20 HMV 1 | 5374453 | M | C | 05-00 |  | DAILY | 15.04.2020 | 17.04.2020 | 2 | ALL EMERGENCY LIGHTS: THERE WERE FOUND TORN SAFETY TAMPERS [MATERIAL ORDERED IN STEP 1] | ALL SEALS HAVE BEEN REPLACED ACC TO AMM. 25-64-00 REV.71
PH-HXM | 2.03 | PH-HXM/H-20 HMV 1 | 5381238 | S | C | 34-60 | TAV TC SWL-34TAV-01712 |  | 20.04.2020 | 20.04.2020 | 1 | #1# LOAD NAV DATABASE AND CHECK FMC PERF FACTORS (PDL) PERFORM TAV TC SWL-34TAV-01712 EVERY 28 DAYS OR AIRAC CYCLE, THE FLIGHT MANAGEMENT COMPUTER SYSTEM (FMCS) NEEDS AN UPDATE OF THE NAVIGATION DATABASE | TAV TC SWL-34TAV-01712 PERFORMED
PH-HXM | 1.99 | PH-HXM/H-20 PARKING | 5364781 | S | C | 10-00 | TAV WO 179126 |  | 22.03.2020 | 06.04.2020 | 1 | #1# PARK AND MORE THE AIRCRAFT AFTER ARRIVAL REF. TAV WO 179126 PERFORM TAV TC INSPEC-10TAV-01897 PARK THE AIRPLANE IN ACCORDANCE WITH AMM TASK 10-11-01-580-801. AFTER THE AIRCRAFT ARRIVAL, PARK | TAV TC INSPEC-10TAV-01897 PARKING OF THE AIRPLANE HAS BEEN PERFORMED IN ACCORDANCE WITH AMM TASK 10-11-01-580-801
PH-HXM | 1.99 | PH-HXM/H-20 PARKING | 5364781 | S | C | 10-00 | TAV WO 179126 |  | 22.03.2020 | 06.04.2020 | 2 | #2# PUT THE AIRPLANE BACK IN ITS USUAL CONDITION PUT THE AIRPLANE BACK IN ITS USUAL CONDITION FOR RETURN TO SERVICE IAW AMM 10-11-01-580-801 STEP J. | AMM 10-11-01-580-801 STEP J. PERFORMED
PH-HXM | 2.05 | PH-HXM/H-20 PARKING AFTER HMX | 5373223 | S | C | 38-30 | TAV TC INSPEC-38TAV-01431 |  | 09.04.2020 | 20.04.2020 | 1 | #1# SERVICE THE LAVATORY WASTE LINES PERFORM TAV TC INSPEC-38TAV-01431 SERVICE THE LAVATORY WASTE LINES THIS TASK CARD CONTAINS THE PROCEDURE TO PERIODICALLY FLUSH A CHEMICAL (GLY-VAK) | REQUEST CANCELLED BY CUSTOMER
PH-HXO | 1.45 | PH-HXO/H-20 LIGHTING STRIKE | 5412250 | S | O | 53-00 | N/R-00001 |  | 19.06.2020 |  | 1 | #1# LIGHTING STRIKE DAMAGE STA 358 STR 4RH PLEASE PERFORM TAV TC N/R-00001 DEFECT ITEM 340997 REF DR 340922 LIGHTNING STRIKE INSPECTION: FOUND DURING INS | FOR REPAIR SEE FOLLOWING STEPS.
PH-HXO | 1.45 | PH-HXO/H-20 LIGHTING STRIKE | 5412250 | S | O | 53-00 | N/R-00001 |  | 19.06.2020 |  | 2 | #2# PRELIMINARY REPAIR INSTRUCTIONS MECH-INT: GET ACCESS TO THE REPAIR AREA SHM: FOLLOW THE INSTRUCTIONS LISTED IN ATTACHED BOEING MESSAGE TAV-TAV-20-0148-02B AND INSTRUCTIONS BELOW: 1 | INT - GALLEY 2 HAS BEEN REMOVED IAW. AMM - 25-31-21-000-801 REV.71 15.FEB 2020
PH-HXO | 1.45 | PH-HXO/H-20 LIGHTING STRIKE | 5412250 | S | O | 53-00 | N/R-00001 |  | 19.06.2020 |  | 3 | NDT INSPECTIONS NDT: PERFORM NDT INSPECTIONS PER ATTACHED BOEING MESSAGE TAV-TAV-20-0148-02B AND INSTRUCTIONS BELOW: 3. ACCOMPLISH HFEC HOLE PROBE INSPECTION AT THE | NDT: HFEC INSPECTION OF ALL OPEN HOLES HAS BEEN PERFORMED ACC. TO NDTM PAERT 6, 51-00-00 PROCEDURE 16, REV.131 EXTERNAL AND INTERNAL HFEC INSPECTION
PH-HXO | 1.45 | PH-HXO/H-20 LIGHTING STRIKE | 5412250 | S | O | 53-00 | N/R-00001 |  | 19.06.2020 |  | 4 | FINAL REPAIR INSTRUCTIONS SHM + NDT : PERFORM THE PERMANENT REPAIR OF THE LIGHTNING STRIKE DAMAGE PER ATTACHED BOEING MESSAGE CZT-TAV-20-0100-03B AND INSTRUCTIONS BELOW: A. D | SHM: THE PRODUCTION SHEAR TIE HAS BEEN REMOVED FROM INNER STRUCTURE DAMAGE BUTT STRAP HAS BEEN REMOVED BY TRIMING BETWEEN S5R-S6R PER . BOEING MESSAGE
PH-HXO | 1.45 | PH-HXO/H-20 LIGHTING STRIKE | 5412552 | S | O | 32-40 |  |  | 22.06.2020 |  | 1 | #1# NLH WHEEL ROBBERY FOR HXG PLEASE REMOVE NLG WHEEL FROM PH-HXO IN SERVICEABLE CONDITION FOR PH-HXG | R/H NLG HAS BEEN TEMPORARILY REPLACED IAW AMM 32-45-21 REV.71FEB.15/20 *************************** !!!!CHECK TIRE PRESSURE BEFORE MOVING WITH AIRCRA
PH-HXO | 1.45 | PH-HXO/H-20 LIGHTING STRIKE | DAILY | TC | O | 05-00 | DAILY |  | 25.06.2020 |  | 1 | DAILY CHECK
PH-HXO | 1.45 | PH-HXO/H-20 LIGHTING STRIKE | INSPEC-31TAV-01544 | TC | O | 31-30 | INSPEC-31TAV-01544 |  | 25.06.2020 |  | 1 | FDR OPERATIONAL CHECK
PH-HXO | 1.45 | PH-HXO/H-20 LIGHTING STRIKE | INSPEC-38TAV-01431 | TC | O | 38-30 | INSPEC-38TAV-01431 |  | 25.06.2020 |  | 1 | SERVICE THE LAVATORY WASTE LINES SERVICE THE LAVATORY WASTE LINES
PH-HXO | 1.45 | PH-HXO/H-20 LIGHTING STRIKE | TAV23-040-00 | TC | O | 23-70 | TAV23-040-00 |  | 25.06.2020 |  | 1 | CVR OPERATIONAL CHECK
PH-HXO | 1.45 | PH-HXO/H-20 LIGHTING STRIKE | TIRE PRESSURE | TC | O | 05-20 | TIRE PRESSURE |  | 25.06.2020 |  | 1 | TIRE PRESSURE CHECK
PH-HZD | 20.77 | PH-HZD/H-20 HMV11 | 5257091 | S | C | 32-10 | DR 334906 |  | 02.01.2020 | 31.01.2020 | 1 | #1# DR 334906 - MISSING PAINT ON UPPER SIDE STRUT LH MAIN GEAR. PERFORM TAV DR 334906 FOUND DURING PFI BROKEN/MISSING PAINT ON UPPER SIDE STRUT LH MAIN GEAR. NOTE! THIS IS ADMINISTRATIVE WO, DO NOT BOOK TIME ON T | L/H MLG UPPER SIDE STRUT PERFORMED DVI INSPECTION OF AREAS WHERE THE PAINT IS MISSING, NO CADMIUM PLATING DAMAGE OR CORROSION OBSEDRVED.
PH-HZD | 20.77 | PH-HZD/H-20 HMV11 | 5257091 | S | C | 32-10 | DR 334906 |  | 02.01.2020 | 31.01.2020 | 2 | PAINT PLS PERFORM RESTORE PAIN ON L/H MLG UPPER SIDE STRUT PER INSTRUCTIONS GIVEN IN CMM 32-11-13 | PAINT HAS BEEN RESTORED IN ACC WITH CMM: 32-11-13 ,REV 47 NOV 01/2019.
PH-HZD | 20.77 | PH-HZD/H-20 HMV11 | 5257091 | S | C | 32-10 | DR 334906 |  | 02.01.2020 | 31.01.2020 | 3 | PAINT PLS RESTORE PAINT ON TRAY ASSEMBLY PER INSTRUCTION GIVEN CMM 32-11-12. | PAINT HAS BEEN RESTORED IN ACC WITH CMM: 32-11-12 ,REV 55 NOV 01/2019.
PH-HZD | 20.77 | PH-HZD/H-20 HMV11 | 5258857 | M | C | 52 |  | 52-808-02-01 | 07.01.2020 | 31.01.2020 | 2 | THE LANYARD WAS FOUND SHABBY. | THE LANYARD HAS BEEN CHANGED. AMM 52-31-00 REV 70
PH-HZD | 20.77 | PH-HZD/H-20 HMV11 | 5258857 | M | C | 52 |  | 52-808-02-01 | 07.01.2020 | 31.01.2020 | 3 | THE BLANKED WAS FOUND WET AND MUCH DAMAGED ON OUTER SIDE. | THE BLANKED HAS BEEN CHANGED. AMM 25-80-00 REV 70
PH-HZD | 20.77 | PH-HZD/H-20 HMV11 | 5258857 | M | C | 52 |  | 52-808-02-01 | 07.01.2020 | 31.01.2020 | 4 | INSUFFICIENT NIVELATION SEALANT APPLIED ON FWD DOWN CORNER. THE PLACE HOLDS WATER. | THE SEAL HAS BEEN APPLIED. AMM 51-31-00 REV. 70
PH-HZD | 20.77 | PH-HZD/H-20 HMV11 | 5259149 | M | C | 52 |  | 52-804-02-01 | 07.01.2020 | 20.01.2020 | 1 | THE DOOR SEAL WAS FOUND TEAR ON DOWN AFT CORNER. PLS REAIR PER AMM 52-09-10 | THE DOOR SEAL HAS BEEN REPAIRED AMM 52-09-10 REV.70 15-OCT-2019
PH-HZD | 20.77 | PH-HZD/H-20 HMV11 | 5259156 | M | C | 52 |  | 52-804-02-01 | 07.01.2020 | 26.01.2020 | 1 | THE INNER SKIN WAS FOUND CORRODED AROUND BLANKED FITTING. LOCATION STA 442.55 BETWEEN STR 23RH STR 22RH. THE PLACE HAS BEEN MATKED BY RED TAPE. | CORROSION HAS BEEN BLENDED OUT OF LIMIT PER SRM 52-30-01-1A-1,PAR.4B2, FIG.104,DET.C,REV.68,NOV.10/19. DIM:62X42X1,4MM.ORIG.TH:3,17MM, AD LIMIT -
PH-HZD | 20.77 | PH-HZD/H-20 HMV11 | 5259156 | M | C | 52 |  | 52-804-02-01 | 07.01.2020 | 26.01.2020 | 5 | 1. APPLY FOLLOWING FINISHES TO BOTH SIDES OF INNER SKIN AND TO INNER SKIN HOLE FOR MS27980-17N SNAP FASTENER: A. CHEMICAL CONVERSION COATING PER SRM | SHM: CHEMICAL THREATMENT OF DAMAGE AREA HAS BEEN PERFORMED PER. SRM 51-20-01 REV. 68 10-NOV/2019 TWO LAYERS OF BMS 10-11 TYPE 1 PRIMER HAVE BEEN APPL
PH-HZD | 20.77 | PH-HZD/H-20 HMV11 | 5259156 | M | C | 52 |  | 52-804-02-01 | 07.01.2020 | 26.01.2020 | 6 | SHM: DURING INSPECTION INNER SKIN OF FWD CARGO DOOR WERE FOUND CORRODED FIVE RIVETS HEAD | THE RIVETS OF FWD CARGO DOOR HAVE BEEN REPLACED SRM 51-40-02,REV.68,NOV.10/19.
PH-HZD | 20.77 | PH-HZD/H-20 HMV11 | 5259263 | M | C | 26-20 |  | 26-220-00-01 | 07.01.2020 | 11.02.2020 | 1 | DURING FIRE TEST OF APU, HORN DOES NOT WORK | APU FIRE HORN CHANGED IAW AMM 26-15-02/401 REV. 70 15-OCT-2019
PH-HZD | 20.77 | PH-HZD/H-20 HMV11 | 5259269 | S | C | 57-20 | TAV TC 220185-2 |  | 07.01.2020 | 08.02.2020 | 1 | #1# RH LWR WING, WSTA 580, GVI OF APPLIED AERODYNAMIC SEALENT AT DOUBL PERFORM TAV TC 220185-2 PERFORM A GENERAL VISUAL INSPECTION OF THE SEALANT THAT IS APPLIED FOR AERODYNAMICAL PURPOSES. REF: ATTACHED TRAX DOC. NOTE: | SEALANT HAS BEEN REPAIRED PER AMM 51-31-00,REV.70,OCT.15/19.
PH-HZD | 20.77 | PH-HZD/H-20 HMV11 | 5263041 | M | C | 54-50 |  | APB 57-20-01/-02/-03/-04/-05/-08-3 | 07.01.2020 | 09.02.2020 | 2 | ADD ACCESS ENG#2, R/H PYLON: THE AFT FAIRING HAS BEEN REMOVED IAW AMM 54-52-04-010-802,REV.70 !!! FOR INFO ONLY, TIME TRACKING ON OPEN/CLOSE W/O 52 | ENG#2,R/H PYLON: THE AFT FAIRING HAS BEEN INSTALLED I.A.W. AMM 54-52-04-410-802, REV.70.-15.OCT.2019
PH-HZD | 20.77 | PH-HZD/H-20 HMV11 | 5263041 | M | C | 54-50 |  | APB 57-20-01/-02/-03/-04/-05/-08-3 | 07.01.2020 | 09.02.2020 | 3 | ENG#1+2: LH & RH PYLON: INBOARD STRUT-TO-WING SEALS (P/N: 311A2535-5 & 311A2535-7, REFER TO IPC 54-53-02-02) WERE REMOVED TO GET ACCESS FOR HFEC INSPE | SHM: INBOARD STRUT-TO-WING SEALS HAVE BEEN INSTALLED. PER SRM: 51-40-02, REV.68 NOV10/19.
PH-HZD | 20.77 | PH-HZD/H-20 HMV11 | 5263052 | M | C | 54-00 |  | 54-800-01-01 | 07.01.2020 | 08.02.2020 | 2 | ENG#1:BOTH REAR PLATES OF TRUMBNAIL FAIRING 431AT WERE FOUND DETERIORATED. | THE NEW PLATES OF TRUMBNAIL FAIRING INSTALLED PER AMM 20-50-11 REV.70
PH-HZD | 20.77 | PH-HZD/H-20 HMV11 | 5263052 | M | C | 54-00 |  | 54-800-01-01 | 07.01.2020 | 08.02.2020 | 3 | ENG NO.1 THE GUIDE PINS OF THUMBNAIL FAIRING WERE FOUND CHAFED | ENG 1. THE THUMBNAIL FAIRING GUIDE PINS HAVE BEEN REPLACED IAW AMM 20-50-11,REV.70.
PH-HZD | 20.77 | PH-HZD/H-20 HMV11 | 5263052 | M | C | 54-00 |  | 54-800-01-01 | 07.01.2020 | 08.02.2020 | 5 | ENG 1. PLS-PERFORM ALIGNMENT OF THE PYLON THUMBNAIL FAIRING PINS AGAINST PLATES .AMM 54-52-01 | THE PYLON THUMBNAIL FAIRING INSTALLED PER AMM 54-52-01-410-801 REV.70 15/OCT 2019
PH-HZD | 20.77 | PH-HZD/H-20 HMV11 | 5263061 | M | C | 54-00 |  | 54-808-02-01 | 07.01.2020 | 15.01.2020 | 1 | FINDING (NRC) TASKCARD 54-808-02-01 (1.0) / ITEM 1 ENG 2, FWD PYLON : R/H AND L/H SPRING SEAL UNDER ACCESS PANELS 441 AL AND 441 AR WERE FOUND WORN T | ENG#2: R/H AND L/H SPRING SEAL UNDER ACCESS PANELS 441AL AND 441AR HAVE BEEN CHANGED PER SRM 51-40-02-0G-0 REV 68, 10 NOV 2019
PH-HZD | 20.77 | PH-HZD/H-20 HMV11 | 5263063 | M | C | 54-00 |  | 54-808-02-01 | 07.01.2020 | 08.02.2020 | 1 | FINDING (NRC) TASKCARD 54-808-02-01 (1.0) / ITEM 1 ENG 2, PYLON : LH SPRING SEAL OF THUMBNAIL FAIRING 441AT WAS FOUND WORN THROUGH. | SHM: SPRING SEAL HAS BEEN REPLACED PER. SRM 51-40-02 REV.68 10-NOV/2019
PH-HZD | 20.77 | PH-HZD/H-20 HMV11 | 5263074 | M | C | 25-00 |  | INSPEC-25TAV-01182-02 | 07.01.2020 | 10.02.2020 | 1 | GALLEY NO.2: 2-1-2 DOOR WAS FOUND PUNCTURED JOINER PLS REPAIR | THE DOORS HAS BEEN REPAIRED IAW AMM 25-00-00-300-801, (REV. 70, 15-OCT-2019).
PH-HZD | 20.77 | PH-HZD/H-20 HMV11 | 5263074 | M | C | 25-00 |  | INSPEC-25TAV-01182-02 | 07.01.2020 | 10.02.2020 | 4 | RUBSTRIP END CAPS WERE FOUND CRACKED | THE END CAPS HAVE BEEN REPLACED IAW CMM 25-39-14 REV C- 12/JUN-2002
PH-HZD | 20.77 | PH-HZD/H-20 HMV11 | 5263074 | M | C | 25-00 |  | INSPEC-25TAV-01182-02 | 07.01.2020 | 10.02.2020 | 6 | GALLEY 2 (WALL): THE WALLPAPER WAS FOUND TORN. POS.MARKED RED TAPE (LH OUTER WALL) PLEASE REPAIR [CAL] | GALLEY 2(WALL)-THE WALLPAPER HAS BEEN REPLACED CMM 25-39-14 REV.C 12/JUN/2002
PH-HZD | 20.77 | PH-HZD/H-20 HMV11 | 5263075 | M | C | 25-00 |  | INSPEC-25TAV-01182-01 | 07.01.2020 | 18.01.2020 | 3 | PASS CABIN (ATT.PARTS FRAME<->SIDEWALL): DURING REMOVAL SIDEWALL PANELS (DUE TO REPALCE WINDOWS ASSY W/O 5`263`454) THE ISOLATORS WERE FOUND UNSERVICE | SHM: ISOLATORS HAVE BEEN REPLACED PER. SRM 51-40-02 REV. 68 10-NOV/2019
PH-HZD | 20.77 | PH-HZD/H-20 HMV11 | 5263075 | M | C | 25-00 |  | INSPEC-25TAV-01182-01 | 07.01.2020 | 18.01.2020 | 4 | PASS CABIN (ATT.PARTS FRAME<->SIDEWALL): DURING REMOVAL SIDEWALL PANELS (DUE TO REPALCE WINDOWS ASSY W/O 5`263`454) THE ISOLATOR WAS FOUND UNSERVICEAB | SHM: ISOLATOR HAS BEEN REPLACED PER. SRM 51-40-02 REV. 68 10-NOV/2019
PH-HZD | 20.77 | PH-HZD/H-20 HMV11 | 5263079 | M | C | 25-00 |  | INSPEC-25TAV-01182-02 | 07.01.2020 | 09.02.2020 | 1 | GALLEY NO.4 4-2-2 SPRING WAS FOUND CRACKED | THE SPRING HAS BEEN CHANGED. CMM 25-39-15 REV.C, 11-NOV-2002
PH-HZD | 20.77 | PH-HZD/H-20 HMV11 | 5263079 | M | C | 25-00 |  | INSPEC-25TAV-01182-02 | 07.01.2020 | 09.02.2020 | 3 | ICE DRAWER RETAINER WAS FOUND BROKEN | THE ICE DRAWER RETAINER HAS BEEN INSTALLED. CMM 25-39-15 REV.C, 11-NOV-2002
PH-HZD | 20.77 | PH-HZD/H-20 HMV11 | 5263079 | M | C | 25-00 |  | INSPEC-25TAV-01182-02 | 07.01.2020 | 09.02.2020 | 7 | THE LENS ON GALLEY NO.4 WAS FOUND CRACKED. | THE LENS HAS BEEN REPLACED.AMM 33-25-00. REV.70 15-OCT-2019.
PH-HZD | 20.77 | PH-HZD/H-20 HMV11 | 5263213 | M | C | 32-40 |  | 32-440-00-01 | 08.01.2020 | 09.02.2020 | 2 | LDG: PLS PERFORM NOSE WHEEL STEERING SYSTEM TEST ACC. TO AMM 32-51-00-700-801. | NOSE WHEEL STEERING SYSTEM TEST PERFORMED ACC AMM 32-51-00-700-801 REV.70
PH-HZD | 20.77 | PH-HZD/H-20 HMV11 | 5263264 | M | C | 32-40 |  | 32-440-00-01 | 08.01.2020 | 09.02.2020 | 1 | TORSION LINK HAS BEEN DISCONNECTED FOR ACCESS. IAW. AMM:32-21-31-000-803, REV 70, 15 OCT 2019, | TORSION LINK HAS BEEN RECONECTED ACC AMM 32-21-31-400-803 REV.70
PH-HZD | 20.77 | PH-HZD/H-20 HMV11 | 5263402 | S | C | 25 |  |  | 08.01.2020 | 12.02.2020 | 2 | #2# REMOVAL OF BOTH AFT LAVATORIES FOR NTF REPLACEMENT REMOVE BOTH AFT LAVATORIES. | THE AFT LAVATORIES HAVE BEEN REMOVED. AMM 25-40-14;25-40-15 REV 70, 15 OCT 2019
PH-HZD | 20.77 | PH-HZD/H-20 HMV11 | 5263402 | S | C | 25 |  |  | 08.01.2020 | 12.02.2020 | 5 | SCREWS AFT WET AREA (FLOOR PANEL): DURING REMOVING BRACKET AND TRASHOLDS WERE FOUND ALL SCREWS CORRODED. | THE PARTS HAVE BEEN CHANGED.AMM 25-27-21 REV.70 15/OCT/2019
PH-HZD | 20.77 | PH-HZD/H-20 HMV11 | 5263430 | M | C | 53-80 |  | 53-806-00-01 | 08.01.2020 | 12.02.2020 | 2 | PLS. PERFORM CABIN PRESSURE LEAK TEST AND MAKE SURE THAT THERE ARE NO AIR LEAKS AROUND THE ACCESS PANELS. AMM: 05-51-91-790-801 | LEAK CHECK PERFORMED ACC AMM 05-51-91-790-801 REV.70
PH-HZD | 20.77 | PH-HZD/H-20 HMV11 | 5263454 | M | C | 56-00 |  | INSPEC-56TAV-01355 | 08.01.2020 | 31.01.2020 | 1 | WINDOWS OUTER PANE ON THE WINDOWS OUTER PANES(3PCS) WERE FOUND SCRATCHES, CRAZINGS AND CHIPS. MARKED BY RED TAPE | THE WINDOW OUTER PANES HAVE BEEN REPLACED PER AMM 56-21-00 REV.70 , 15-OCT-2019
PH-HZD | 20.77 | PH-HZD/H-20 HMV11 | 5263496 | M | C | 27-20 |  | 27-228-00-03 | 08.01.2020 | 12.02.2020 | 5 | GALLEY NO.2 WAS REMOVED DUE TO CONTROL CABLES INSPECTION | THE GALLEY NO.2 HAS BEEN INSTALLED.AMM 25-31-21 RV.70 15/OCT/2019
PH-HZD | 20.77 | PH-HZD/H-20 HMV11 | 5263496 | M | C | 27-20 |  | 27-228-00-03 | 08.01.2020 | 12.02.2020 | 7 | PERFOM MANUAL RELEASE OF PASSENGER OXYGEN MASKS TEST IAW AMM 35-22-00-700-802 | MANUAL RELEASE OF PASSENGER OXYGEN MASKS TEST HAS BEEN RERFORMED PER AMM 35-22-00 REV.70,15/OCT/2019.
PH-HZD | 20.77 | PH-HZD/H-20 HMV11 | 5263497 | M | C | 51-00 | DR 337953 | INSPEC-51TAV-00047 | 08.01.2020 | 17.02.2020 | 4 | B1: PERFORM DOUBLE INSPECTION OF THE REPAIR | SHM: DOUBLE INSPECTION PERFORMED
PH-HZD | 20.77 | PH-HZD/H-20 HMV11 | 5263499 | M | C | 25-00 |  | INSPEC-25TAV-01182-02 | 08.01.2020 | 31.01.2020 | 2 | PASSENGER CABIN: THE SHADE ON EMER. EXIT WAS FOUND DAMAGED, MARKED BY RED TAPE | THE SHADE ON EMER. EXIT DOOR HAS BEEN CHANGED. AMM 25-21-12 REV 70, 15 OCT 2019
PH-HZD | 20.77 | PH-HZD/H-20 HMV11 | 5263499 | M | C | 25-00 |  | INSPEC-25TAV-01182-02 | 08.01.2020 | 31.01.2020 | 4 | ON THE WINDOW INNER PANE WERE FOUND SCRATCHES, POS.AFT L/H | THE INNER PANE HAS BEEN CHANGED.AMM 25-21-12 REV.70 15/OCT/2019
PH-HZD | 20.77 | PH-HZD/H-20 HMV11 | 5263499 | M | C | 25-00 |  | INSPEC-25TAV-01182-02 | 08.01.2020 | 31.01.2020 | 5 | THE WINDOW RINGS WERE FOUND DAMAGED | DAMAGED INNER RINGS WERE REPLACED WITH NEW ONE ACCORDING TO AMM 25-21-12 REV.70 15-OCT-2019
PH-HZD | 20.77 | PH-HZD/H-20 HMV11 | 5263499 | M | C | 25-00 |  | INSPEC-25TAV-01182-02 | 08.01.2020 | 31.01.2020 | 7 | DURING REMOVE LINING FOR ACCESS TO SHADE, WAS FOUND HANDLE ASSY DAMAGED | THE HANDLE ASSY HAS BEEN CHANGED.AMM 52-22-51 REV.70 15/OCT/2019
PH-HZD | 20.77 | PH-HZD/H-20 HMV11 | 5263499 | M | C | 25-00 |  | INSPEC-25TAV-01182-02 | 08.01.2020 | 31.01.2020 | 8 | DURING INSTALLATION RETURN AIR GRILLES WERE FOUND DAMAGED ISOLATORS. POS. FWD RH EMERGENCY EXITS | ISOLATORS HAVE BEEN REPLACED PER 737 SRM 51-40-02, REV:68, NOV. 10/19.
PH-HZD | 20.77 | PH-HZD/H-20 HMV11 | 5263503 | M | C | 25-00 |  | INSPEC-25TAV-01182-02 | 08.01.2020 | 31.01.2020 | 1 | LAVATORY A (DOOR): THE BODY(LATCH) WAS FOUND UNSERVICEABLE. POS.DOOR HANDLE | THE LATCH HAS BEEN REPLACED PER CMM 25-44-90 REV.-,MAY 14/1999.
PH-HZD | 20.77 | PH-HZD/H-20 HMV11 | 5263503 | M | C | 25-00 |  | INSPEC-25TAV-01182-02 | 08.01.2020 | 31.01.2020 | 4 | ALL LAVATORY DOOR: PLEASE REPAINT PUSH/PULL LEGEND. | ALL LAVATORY DOOR HAVE BEEN PAINTED (PUSH/PULL LEGEND) IAW CMM 25-44-90 REV.-,MAY 14/1999.
PH-HZD | 20.77 | PH-HZD/H-20 HMV11 | 5263508 | M | C | 25-00 |  | INSPEC-25TAV-01182-02 | 08.01.2020 | 10.02.2020 | 9 | BINS-THE WALLS WAS FOUND PUNCTURED. | THE BINS WALLS HAS BEEN REPAIRED IAW AMM 25-00-00-300-801, (REV.70, 15-OCT-20190).
PH-HZD | 20.77 | PH-HZD/H-20 HMV11 | 5263517 | M | C | 51-00 |  | INSPEC-51TAV-00047 | 08.01.2020 | 09.02.2020 | 1 | TWO DENTS WERE FOUND ON FUSELAGE SKIN STA380-400,S22-23R | NDT: HFEC INSPECTION HAS BEEN PERFORMED ACC. TO NDTM 51-00-00 PROCEDURE 4, PART 6, REV.130 RESULT: NO CRACK NOTED INSTRUMENT USED: FOERSTER DEFECTOMET
PH-HZD | 20.77 | PH-HZD/H-20 HMV11 | 5263517 | M | C | 51-00 |  | INSPEC-51TAV-00047 | 08.01.2020 | 09.02.2020 | 2 | PERFORM ACCESS DUE TO REPAIR OF SKIN. | IN E/E BAY THE EQUIPMENT COOLING EXHAUST FANS (2PCS) AND DUCTS (3PCS) HAVE BEEN REMOVED DUE TO ACCESS.
PH-HZD | 20.77 | PH-HZD/H-20 HMV11 | 5263517 | M | C | 51-00 |  | INSPEC-51TAV-00047 | 08.01.2020 | 09.02.2020 | 4 | SHM: PLS RESTORE PAINT TO ORIGINAL CONDITION | PAINT HAS BEEN REPAIRED ACC TO AMM 51-21-73,REV.70.15.OCT.2019.
PH-HZD | 20.77 | PH-HZD/H-20 HMV11 | 5263523 | M | C | 25-00 |  | INSPEC-25TAV-01182-02 | 08.01.2020 | 12.02.2020 | 2 | LAVATORY D (BABY TABLE): THE BUMPER WAS FOUND MISSING. POS.MARKED RED TAPE. | THE BUMPER HAS BEEN REPLACED PER AMM 25-40-14 REV.70,15 OCT 2019.
PH-HZD | 20.77 | PH-HZD/H-20 HMV11 | 5263523 | M | C | 25-00 |  | INSPEC-25TAV-01182-02 | 08.01.2020 | 12.02.2020 | 5 | LAVATORY D (DOOR): THE HINGS WERE FOUND CRACKED. POS.MARKED RED TAPE | THE HINGES HAVE BEEN REPLACED PER CMM 25-45-17 REV.5,JAN 12/10.
PH-HZD | 20.77 | PH-HZD/H-20 HMV11 | 5263523 | M | C | 25-00 |  | INSPEC-25TAV-01182-02 | 08.01.2020 | 12.02.2020 | 6 | LAVATORY D (CEILING): THE LSU ASSEMBLY WAS FOUND CRACKED HINGE. POS.MARKED RED TAPE | THE LAVATORY D LSU HAS BEEN INSPECTED PER CMM 25-45-17 THE SUSPECTED CRACK OF HINGE HAS NOT BEEN CONFIRMED ONLY SURFACE SCRATCH HAS BEEN OBSERVED THE
PH-HZD | 20.77 | PH-HZD/H-20 HMV11 | 5263523 | M | C | 25-00 |  | INSPEC-25TAV-01182-02 | 08.01.2020 | 12.02.2020 | 7 | LAVATORY D+E (SHROUD): THE SHROUD AND COVERS (QTY 2) WERE FOUND MISSING PARTS AND CRACKED. POS.MARKED RED TAPE PLEASE REPAIR [TRH] SHROUD AND COVERS | THE SHROUDS HAVE BEEN REPAIRED. AMM 25-00-00,REV.70,15-OCT-19. SEE MORE INFO CM PROJECT.
PH-HZD | 20.77 | PH-HZD/H-20 HMV11 | 5263526 | M | C | 51-00 |  | INSPEC-51TAV-00047 | 08.01.2020 | 04.02.2020 | 1 | DENT WAS FOUND ON FUSELAGE SKIN STA400-420,S20-21R | NDT: HFEC INSPECTION ON THE DENT AREA HAS BEEN PERFORMED ACC. TO NDTM 51-00-00 PROCEDURE 4, PART 6, REV.130 RESULT: NO CRACK NOTED INSTRUMENT USED: FO
PH-HZD | 20.77 | PH-HZD/H-20 HMV11 | 5263530 | M | C | 25-00 |  | INSPEC-25TAV-01182-02 | 08.01.2020 | 24.01.2020 | 2 | R/H SIDE THE KNOB, SPRING AND SREW WERE FOUND MISSING | THE PARTS HAVE BEEN INSTALLED.AMM 25-25-12 REV 70, 15/OCT/2019
PH-HZD | 20.77 | PH-HZD/H-20 HMV11 | 5263530 | M | C | 25-00 |  | INSPEC-25TAV-01182-02 | 08.01.2020 | 24.01.2020 | 3 | AFT L/H ATT. SEAT THE FILLER ON R/H SIDE WAS FOUND DAMAGED | THE FILLER HAS BEEN CHANGED.AMM 25-25-12 REV 70, 15/OCT/2019
PH-HZD | 20.77 | PH-HZD/H-20 HMV11 | 5263530 | M | C | 25-00 |  | INSPEC-25TAV-01182-02 | 08.01.2020 | 24.01.2020 | 5 | AFT R/H ATT. SEAT THE CAPS-END RUBSTRIPS WERE FOUND MISSING. MARKED BY RED TAPE | THE CAPS-END RUBSTRIPS HAVE BEEN INSTALLED.AMM 25-25-12 REV 70, 15/OCT/2019
PH-HZD | 20.77 | PH-HZD/H-20 HMV11 | 5263530 | M | C | 25-00 |  | INSPEC-25TAV-01182-02 | 08.01.2020 | 24.01.2020 | 7 | AFT R/H ATT. SEAT THE SPRING-TORSION WAS FOUND CRACKED. POS.RH | THE SPRING HAS BEEN CHANGED. CMM 25-23-86, REV.3 20/JUN/2009.
PH-HZD | 20.77 | PH-HZD/H-20 HMV11 | 5263536 | M | C | 25-00 |  | INSPEC-25TAV-01182-02 | 08.01.2020 | 31.01.2020 | 2 | LAVATORY E (DOOR): THE SEAL-HING WAS FOUND TORN. POS.MARKED RED TAPE | THE SEAL-HING HAS BEEN INSTALLED PER AMM 25-40-15,REV.70,15-OCT-2019.
PH-HZD | 20.77 | PH-HZD/H-20 HMV11 | 5263539 | M | C | 25-00 |  | INSPEC-25TAV-01182-02 | 08.01.2020 | 18.01.2020 | 1 | AFT WET AREA (LINING-AFT RH DOORWAY): THE HOUSING WAS FOUND CRACKED. POS.MARKED RED TAPE | THE HAUSING HAS BEEN CHANGED. AMM 25-21-25 REV 70, 15/OCT/2019
PH-HZD | 20.77 | PH-HZD/H-20 HMV11 | 5263547 | M | C | 25-00 |  | INSPEC-25TAV-01182-02 | 08.01.2020 | 24.01.2020 | 1 | PASS CABIN (AIR RETURN GRILLE): PAD WAS FOUND TORN. POS. 4L/H | THE RUBBER PAD HAS BEEN INSTALLED PER AMM 21-23-03 REV.70, 15 OCT 2019.
PH-HZD | 20.77 | PH-HZD/H-20 HMV11 | 5263547 | M | C | 25-00 |  | INSPEC-25TAV-01182-02 | 08.01.2020 | 24.01.2020 | 3 | AFT RH EMERG.EXIT (SIDEWALL): THE INDICATOR ASSY WAS FOUND CRACKED. POS.MARKED RED TAPE | THE INDICATOR ASSY-EXIT HAS BEEN CHANGED.AMM 33-51-01 REV.70 15/OCT/2019
PH-HZD | 20.77 | PH-HZD/H-20 HMV11 | 5263561 | M | C | 52-00 |  | 52-040-00-03 | 09.01.2020 | 19.01.2020 | 1 | AFT SERVICE DOOR: THE CENTERING GUIDE FITTING WAS FOUND WORN. | THE FITTING HAS BEEN CHANGED.AMM 52-41-01.REV 70, 15 OCT 2019
PH-HZD | 20.77 | PH-HZD/H-20 HMV11 | 5263576 | M | C | 52-00 |  | INSPEC-52TAV-01246 | 09.01.2020 | 19.01.2020 | 3 | AFT SERVICE DOOR: THE LINING WAS FOUND CRACKED IN THE LOWER RIGHT CORNER. | THE LINING HAS BEEN REPAIRED AND INSTALLED AMM 52-41-30 REV.70 15/OCT/2019 SEE MORE INFO CM PROJECT "133316"
PH-HZD | 20.77 | PH-HZD/H-20 HMV11 | 5263579 | M | C | 25-00 |  | INSPEC-25TAV-01182-01 | 09.01.2020 | 14.02.2020 | 2 | THE SUPPLY HARNESS TO FLOOR PROXIMITY LIGHTS WAS FOUND DAMAGED.BROKEN PIN IN CONNECTOR. | THE HARNESS HAS BEEN CHANGED. AMM 33-51-13 REV.7 15/OCT/2019
PH-HZD | 20.77 | PH-HZD/H-20 HMV11 | 5263587 | M | C | 52-00 |  | INSPEC-52TAV-01243 | 09.01.2020 | 24.01.2020 | 1 | TH DOOR STOP WAS FOUND DAMAGED. | THE DOORSTOP PLATES HAVE BEEN CHANGED. AMM 52-11-01 REV 70, 15 OCT 2019
PH-HZD | 20.77 | PH-HZD/H-20 HMV11 | 5263587 | M | C | 52-00 |  | INSPEC-52TAV-01243 | 09.01.2020 | 24.01.2020 | 2 | THE NUTS ON DOOR LINING FOR HANDLE WAS FOUND DAMAGED. | THE NUTS ON LINING HAS BEEN CHANGED.AMM 52-11-31 REV.70 15-OCT-2019
PH-HZD | 20.77 | PH-HZD/H-20 HMV11 | 5263587 | M | C | 52-00 |  | INSPEC-52TAV-01243 | 09.01.2020 | 24.01.2020 | 3 | WINDOW ON EMERGENCY SLIDE COVER WAS FOUND CRACKED. | THE WINDOW HAS BEEN CHANGED. AMM 25-66-01.REV 70, 15 OCT 2019
PH-HZD | 20.77 | PH-HZD/H-20 HMV11 | 5263587 | M | C | 52-00 |  | INSPEC-52TAV-01243 | 09.01.2020 | 24.01.2020 | 4 | THE PLATE COVER ON LINING WAS DAMAGED. | THE PLATE COVER HAVE BEEN CHANGED.AMM 52-11-31 REV.70 15-OCT-2019
PH-HZD | 20.77 | PH-HZD/H-20 HMV11 | 5263596 | M | C | 53-30 |  | 53-310-00-03 | 09.01.2020 | 24.01.2020 | 1 | AFT ENTRY DOOR: THE RECEIVERS WERE FOUND DAMAGED. | THE RECEIVERS HAVE BEEN CHNGED. AMM 52-13-00 REV 70, 15 OCT 2019
PH-HZD | 20.77 | PH-HZD/H-20 HMV11 | 5263601 | M | C | 52-60 |  | 52-610-00-03 | 09.01.2020 | 14.01.2020 | 1 | AFT ENTRY DOOR: THE DOOR STOP PLATES WAS FOUND DAMAGED. | THE DOOR STOP PLATES HAS BEEN CHANGED.AMM 52-13-01. REV 70, 15 OCT 2019
PH-HZD | 20.77 | PH-HZD/H-20 HMV11 | 5263606 | M | C | 25-00 |  | INSPEC-25TAV-01182-02 | 09.01.2020 | 06.02.2020 | 1 | FWD WET AREA (DOORWAY LINING): THE SEAL WAS FOUND TORN. POS.FWD SERVICE DOOR | THE SEAL HAS BEEN INSTALLED PER AMM 25-21-31,REV.70,15-OCT-2019.
PH-HZD | 20.77 | PH-HZD/H-20 HMV11 | 5263606 | M | C | 25-00 |  | INSPEC-25TAV-01182-02 | 09.01.2020 | 06.02.2020 | 5 | FWD WET AREA (DOORWAY LINING): THE SEAL WAS FOUND TORN. POS.FWD ENTRY DOOR | THE NEW SEAL HAS BEEN INSTALLED AMM 25-21-30 REV.70 15-OCT-2019
PH-HZD | 20.77 | PH-HZD/H-20 HMV11 | 5264100 | M | C | 05-00 |  | MONTHLY | 09.01.2020 | 13.02.2020 | 1 | FWD AND AFT CARGO DOOR AREA: THE NETS WERE FOUND TORN. POS.MARKED RED TAPE. PLEASE REPAIR [CAL] THE NETS HAVE BEEN REMOVED AND SENT TO WORKSHOIP REPA | CARGO NETS HAVE BEEN REPAIRED IAW AMM 25-52-12 REV.70, 15-OCT-2019 FOR MORE DETAILS SEE CM PROJECT: "CM133543" L-1378002 "CM133544" L-1378001 "CM133
PH-HZD | 20.77 | PH-HZD/H-20 HMV11 | 5264154 | S | C | 27 |  | 5264778 | 09.01.2020 | 12.02.2020 | 4 | R/H REAR SPAR SLIDING SEAL - PARTS DURING REMOVAL OF THE HOR STAB CENTER SECTION HINGE FITTING HAVE BEEN FOUND SEVERAL ITEMS IN UNSERVICEABLE CONDITION : RUB STRIP P/N: 181A8065-56 T | EXT - ON THE RH HORIZONTAL STAB CENTER SECTION HINGE FITTING TRACK ASSEMBLY P/N: 181A8060-4 AND P/N: 181A8060-2 HAVE BEEN REPLACEMENT PERFORMED ACC AM
PH-HZD | 20.77 | PH-HZD/H-20 HMV11 | 5264154 | S | C | 27 |  | 5264778 | 09.01.2020 | 12.02.2020 | 9 | HOR STAB INSTL. - FINISHING FOR FINISHING OF THE HOR. STAB INSTALLATION: PLEASE CONTINUE WITH AMM TASK 27-41-11-400-801, FROM THE STEP 3-F-11 TO THE END | INSTALLATION HAS BEEN PERFORMED TO STEP 3-F-17.I.A.W.AMM 27-41-11-400-801.REV 70,15-OCT-19.
PH-HZD | 20.77 | PH-HZD/H-20 HMV11 | 5264154 | S | C | 27 |  | 5264778 | 09.01.2020 | 12.02.2020 | 10 | HOR STAB INSTALLATION PLEASE CONTINUE WITH AMM TASK 27-41-11-400-801, FROM THE STEP 3-F-18 TO THE END | HORIZONTAL INSTALATION TESTS HAS BEEN PERFORMED WITH AMM 27-41-11-400-801 FROM THE STEP 3-F-18 TO END
PH-HZD | 20.77 | PH-HZD/H-20 HMV11 | 5264173 | S | C | 51-00 |  | INSPEC-51TAV-00047 | 09.01.2020 | 04.02.2020 | 1 | DENT OIL CANNING EFFECT WAS FOUND ON FUSELAGE SKIN BETWEEN STA767-787, S27L-S27R. | NDT: HFEC INSPECTION HAS BEEN PERFORMED ACC. TO NDTM 51-00-00 PROCEDURE 4, PART 6, REV.130 RESULT: NO CRACK NOTED INSTRUMENT USED: FOERSTER DEFECTOMET
PH-HZD | 20.77 | PH-HZD/H-20 HMV11 | 5264173 | S | C | 51-00 |  | INSPEC-51TAV-00047 | 09.01.2020 | 04.02.2020 | 3 | INSTALLED REMOVED PARTS FOR ACCESS AFTER REPAIR PLS. INSTALLED REMOVED PARTS. | THE FLOOR PANEL AND INSULATION BLANKEDS HAVE BEEN INSTALLED IAW AMM 25-52-10 AND 25-80-00 REV.70
PH-HZD | 20.77 | PH-HZD/H-20 HMV11 | 5264173 | S | C | 51-00 |  | INSPEC-51TAV-00047 | 09.01.2020 | 04.02.2020 | 6 | REPAIR INSTRUCTIONS SHM: INSTALL THE NEW REPAIR DOUBLER, FOLLOW ALL REQUIREMENTS AS PER SRM 53-00-01 REPAIR 3. ADD ONE OR TWO ROWS OF FASTENERS TO MEET MAXIMUM DOUBLER SI | SHM: REPAIR HAS BEEN PERFORMED PER SRM 53-00-01 REPAIR 3. REV. 68 10-NOV/2019
PH-HZD | 20.77 | PH-HZD/H-20 HMV11 | 5264173 | S | C | 51-00 |  | INSPEC-51TAV-00047 | 09.01.2020 | 04.02.2020 | 7 | INSPECTION SHM: THIS REPAIR IS CATEGORY B REPAIR MUST BE REGULARLY INSPECTED | SHM: INSPECTION INTERVAL OF REPAIR INSPECTION THRESHOLD 50,000 FLIGHT CYCLES / REPEAT INSPECTIONS INTERVAL PER.SRM 53-00-01 REPAIR 3 TABLE 205 / REV.
PH-HZD | 20.77 | PH-HZD/H-20 HMV11 | 5264176 | M | C | 51-00 |  | INSPEC-51TAV-00047 | 09.01.2020 | 13.01.2020 | 1 | POSITIVE DENT WAS FOUND ON FUSELAGE SKIN BETWEEN STA887+160MM, S23R+125MM. | NDT: HFEC INSPECTION ON THE DENT AREA HAS BEEN PERFORMED ACC. TO NDTM 51-00-00 PROCEDURE 4, PART 6, REV.130 RESULT: NO CRACK NOTED INSTRUMENT USED: FO
PH-HZD | 20.77 | PH-HZD/H-20 HMV11 | 5264182 | M | C | 51-00 |  | INSPEC-51TAV-00047 | 09.01.2020 | 04.02.2020 | 1 | TWO NICKS WERE FOUND ON AFT EDGE OF AFT CARGO COMP. CUTOUT, STA847,S22R-95MM. | NDT: HFEC INSPECTION ON THE CARGO DOOR CUTOUT TRIM EDGE HAS BEEN PERFORMED ACC. TO NDTM 51-00-00 PROCEDURE 4, PART 6, REV.130 RESULT: NO CRACK NOTED I
PH-HZD | 20.77 | PH-HZD/H-20 HMV11 | 5264202 | M | C | 53-80 |  | 53-806-00-01 | 09.01.2020 | 13.01.2020 | 1 | LDG: DURING INSPECTION WAS FOUND ACCUMULATED DUST COMBUSTIBLE MATERIAL IN AREA ABOVE AND OUTBOARD OF THE NWW. | LDG: THE AREA HAS BEEN CLEANED ACC. TO AMM 20-60-02, REV 70, 15 OCT 2019
PH-HZD | 20.77 | PH-HZD/H-20 HMV11 | 5264260 | M | C | 53-80 |  | 53-806-00-01 | 09.01.2020 | 11.02.2020 | 1 | NLG: NOSE GEAR WHEEL WELL DOOR LINKAGE-UPPER PUSHROD HAVE BEEN DISCONNECTED FOR ACCESS IAW AMM:32-33-61-000-801, REV 70, 15 OCT 2019 | NLG: NOSE GEAR WHEEL WELL DOOR LINKAGE-UPPER PUSHROD HAVE BEEN CONNECTED IAW AMM:32-33-61-400-801, REV 70, 15 OCT 2019
PH-HZD | 20.77 | PH-HZD/H-20 HMV11 | 5264293 | M | C | 27-00 |  | 737-27-1273-1 | 09.01.2020 | 10.02.2020 | 1 | EXT: THE R/H AILERON BALANCE TAB HAS BEEN FOUND OUT OF LIMIT AFTER AXIAL PLAY CHECK. REPLACE LOOSENED BEARINGS. | REPLACEMENT OF THE AILERON TAB HINGES HAS BEEN PERFORMED I.A.W AMM TASK 27-11-21-000-801 REV 70, 15 OCT 2019 AND CMM 57-50-26 REV 24, JUL 01/2019.
PH-HZD | 20.77 | PH-HZD/H-20 HMV11 | 5264293 | M | C | 27-00 |  | 737-27-1273-1 | 09.01.2020 | 10.02.2020 | 2 | INSTALL BACK R/H AILERON BALANCE TAB IAW AMM 27-11-21-400-801 AND SEAL BOTH BONDING JUMPERS | THE R/H AILERON BALANCE TAB HAS BEEN INSTALLED AND JUMPER BONDIGS HAVE BEEN SEALED IAW AMM 27-11-21-400-801, REV.70, 15.OCT.2019 PERFORMED AILERON BA
PH-HZD | 20.77 | PH-HZD/H-20 HMV11 | 5264293 | M | C | 27-00 |  | 737-27-1273-1 | 09.01.2020 | 10.02.2020 | 3 | PERFORM TEST AFTER R/H AILERON BALANCE TAB INSTALLATION IAW AMM 27-11-21-400-801, FROM STEP 3.E.(7) TO END | TEST OF ADJUSTMENT R/H AILERON BALANCE TAB PERFORMED IAW AMM 27-11-00-820-803 27-11-00-700-808 REV.70-15 OCTB 2019.
PH-HZD | 20.77 | PH-HZD/H-20 HMV11 | 5264355 | M | C | 29-00 |  | INSPEC-29TAV-01097 | 10.01.2020 | 11.02.2020 | 3 | THIS WORKSTEP HAS BEEN CREATED TO PERFORM LABEL BOOKING FOR L/E SLAT AND OUTB. GROUND SPOILERS HYDRAULIC SWIVELS. ACC WITH TC: INSPEC-29TAV-01097. | L/B HAS BEEN PERFORMED
PH-HZD | 20.77 | PH-HZD/H-20 HMV11 | 5264423 | M | C | 51-00 |  | INSPEC-51TAV-00047 | 10.01.2020 | 24.01.2020 | 2 | SHM: DURING GVI INSPECTION WAS FOUND STONE DAMAGE IN PAINT OF FWD EQUIPMENT ACCESS DOOR | PAINT HAS BEEN REPAIRED ACC TO AMM 51-21-73, REV. 70, 15.OCT. 2019.
PH-HZD | 20.77 | PH-HZD/H-20 HMV11 | 5264433 | M | C | 12-00 |  | INSPEC-12TAV-00179 | 10.01.2020 | 31.01.2020 | 1 | ACCESS PANEL 193AL WAS FOUND CHAFED ON THE INNER CONTACT SURFACE WITH SUPPORT STRUCTURE CAUTION: THIS PANEL IS EWIS COMPONENT FOLOW RULES FOR | ACCESS PANEL 193AL HAS BEEN INSTALLED. IAW TO AMM:53-51-21, REV 70, 15 OCT 2019
PH-HZD | 20.77 | PH-HZD/H-20 HMV11 | 5264447 | M | C | 12-00 |  | INSPEC-12TAV-00179 | 10.01.2020 | 31.01.2020 | 1 | ACCESS PANEL 193CR WAS FOUND OVERSIZED SOME HOLES [MARKED BY RED TAPE] | ACCESS PANEL 193CR HAS BEEN INSTALLED. IAW. TO AMM: 53-51-21, REV 70, 15 OCT 2019
PH-HZD | 20.77 | PH-HZD/H-20 HMV11 | 5264448 | M | C | 53-80 |  | 53-848-00-01 | 10.01.2020 | 12.02.2020 | 1 | LDG/KLE: CRACK WAS FOUND ON ATTACH ANGLE L/H FRONT SPAR MWW VAPOR BARRIER. LOCATION OF CRACK IS STA663 AND LBL 55.78. | SHM: SEE WS 2 FOR FUTURE ACTION
PH-HZD | 20.77 | PH-HZD/H-20 HMV11 | 5264448 | M | C | 53-80 |  | 53-848-00-01 | 10.01.2020 | 12.02.2020 | 2 | SHM: PLS PERFORM REPAIR PER. SRM 57-10-00 REPAIR 5 ATTACH ANGLE REPAIR | NDT.HFEC ON CUT-OUT HAS BEEN PERFORMED ACC.NDTM 51-00-00 PROCEDURE 4 PART6,REV.130 RESULT:NO CRACK INDICATION FOUND. USED DEVICE:DEFECTOMETER FOERSTER
PH-HZD | 20.77 | PH-HZD/H-20 HMV11 | 5264448 | M | C | 53-80 |  | 53-848-00-01 | 10.01.2020 | 12.02.2020 | 4 | AIRCONDITION CHECK VALVE HAS BEEN REMOVED DUE TO ACCESS ACCORDING AMM 21-51-07-01 REV. 70, 15-OCT-2019. | THE AIRCONDITION CHECK VALVE HAS BEEN INSTALLED AMM 21-51-07 REV. 70, 15-OCT-2019.
PH-HZD | 20.77 | PH-HZD/H-20 HMV11 | 5264448 | M | C | 53-80 |  | 53-848-00-01 | 10.01.2020 | 12.02.2020 | 5 | THE CROSSOVER DUCT HAS BEEN REMOVED DUE TO ACCESS ACCORDING AMM 36-13-01-000-804 REV.70, 15-OCT-2019. | THE CROSSOVER DUCT HAS BEEN INSTALLED. AMM 36-13-01 REV.70, 15-OCT-2019.
PH-HZD | 20.77 | PH-HZD/H-20 HMV11 | 5264448 | M | C | 53-80 |  | 53-848-00-01 | 10.01.2020 | 12.02.2020 | 6 | LDG: THE HYDRAULIC SYSTEM "A" PRESSURE MODUL AND ACCESSORIES TUBES P/N:272A4451-18 AND 272A4451-11 WERE REMOVED ACC. TO AMM 29-11-71-000-801, REV.70, | THE HYDRAULIC SYSTEM "A" PRESSURE MODUL HAS BEEN INSTALED ON ACC IAW AMM:29-11-71, REV 70, 15 OCT 2019 ACCESSORIES TUBES P/N:272A4451-18 AND 272A4451-
PH-HZD | 20.77 | PH-HZD/H-20 HMV11 | 5264448 | M | C | 53-80 |  | 53-848-00-01 | 10.01.2020 | 12.02.2020 | 7 | LDG: THE RETURN FILTER MODULE HYD. SYS. "A" WAS REMOVED ACC. TO AMM 29-11-61-000-802, REV. 70, 15/OCT. 2019. | THE RETURN FILETR MODULE HYD. SYS "A" HAS BEEN INSTALED ON A/C IAW AMM:29-11-61-400-801, REV 70, 15 OCT 2019
PH-HZD | 20.77 | PH-HZD/H-20 HMV11 | 5264448 | M | C | 53-80 |  | 53-848-00-01 | 10.01.2020 | 12.02.2020 | 11 | LDG:PLS PERFORM HYDRAULIC SYSTEM "A" PRESSURE MODULE INSTALLATION TEST IAW AMM:29-11-71 AND LEAK CHECK ON TUBES P/N:272A4451-18 AND 272A4451-11 | HYDRAULIC SYSTEM "A" PRESSURE MODULE LEAK TEST PERFORMED ACC AMM 29-11-71 REV.70
PH-HZD | 20.77 | PH-HZD/H-20 HMV11 | 5264449 | M | C | 57-80 |  | 57-838-01-01 | 10.01.2020 | 23.01.2020 | 2 | IT IS NECESSARY TO FABRICATE TOOL FOR BUSHING REMOVAL INSTALLATION. | LOCALY FABRICATED TOOL MADE.
PH-HZD | 20.77 | PH-HZD/H-20 HMV11 | 5264459 | M | C | 57-80 |  | 57-886-02-01 | 10.01.2020 | 19.01.2020 | 1 | EXT> ON SLAT #7 HAS BEEN FOUND CHAFED LOWER SURFCE TRAILING OF WEDGE. COMPOSIT - PLEASE MAKE REPAIR. | FOR INFO ABOUT REPAIR SEE CM "CM133715" AND ASSOCIATED FORM ONE L-1377249
PH-HZD | 20.77 | PH-HZD/H-20 HMV11 | 5264459 | M | C | 57-80 |  | 57-886-02-01 | 10.01.2020 | 19.01.2020 | 2 | SLAT NO.7 HAS BEEN REMOVED FOR WORKSHOP REPAIR, AMM TASK 27-81-21 REV70, 15-OCT-2019. | SLAT NO.7 HAS BEEN INSTALLED PER AMM:27-81-21-400-801 REV:70 DATE:15-OCT-2019
PH-HZD | 20.77 | PH-HZD/H-20 HMV11 | 5264465 | M | C | 57-00 |  | INSPEC-57TAV-01352 | 10.01.2020 | 23.01.2020 | 2 | THE FAIRING HAS BEEN REMOVED FOR CORRECTIONS | THE FAIRING HAS BEEN INSTALED PER AMM:27-51-18-400-802 REV:70 DATE:15-OCT-2019
PH-HZD | 20.77 | PH-HZD/H-20 HMV11 | 5264466 | M | C | 57-80 |  | 57-816-01-01 | 10.01.2020 | 19.01.2020 | 1 | EXT>SLAT #3 HAS BEEN FOUND CHAFED OUTBOARD CORNER LOWER SURFCE TRAILING OF WEDGE. COMPOSIT PLEASE MAKE REPAIR. | FOR INFO ABOUT REPAIR SEE CM "CM133716" AND ASSOCIATED FORM ONE L-1377250
PH-HZD | 20.77 | PH-HZD/H-20 HMV11 | 5264466 | M | C | 57-80 |  | 57-816-01-01 | 10.01.2020 | 19.01.2020 | 3 | DURING REMOVAL OF SLAT NO.3 WAS FOUND WORN BOLT AND ROLLER FROM OUTBOARD AUXILIARY TRACK. | BOLT AND ROLLER HAS BEEN CHANGED PER AMM:27-81-21-400-801 REV:70 DATE:15-OCT-2019
PH-HZD | 20.77 | PH-HZD/H-20 HMV11 | 5264534 | M | C | 53-00 |  | 53-050-00-01 | 10.01.2020 | 11.02.2020 | 1 | LDG/KOM: OLD REPAIR OF VAPOR BARRIER WAS FOUND UNSTICKED COMPOSITE PATCH. LOCATION OF OLD PATCH IS LWR REAR SPAR, BULKHEAD STA 633 BETWEEN STIFFENER L | COM - THE FIBERGLASS PATCH HAS BEEN RESTORED PER SRM 57-10-10, REPAIR-2, PAR.5.O, REV.68 (10-NOV-19).
PH-HZD | 20.77 | PH-HZD/H-20 HMV11 | 5264534 | M | C | 53-00 |  | 53-050-00-01 | 10.01.2020 | 11.02.2020 | 2 | PTU CONTROL VALVE HAS BEEN REMOVED DUE TO ACCESS FOR REPAIR. | LDG: THE POWER TRANSFER UNIT(PTU)CONTROL VALVE HAS BEEN INSTALLED ACC. TO AMM 29-22-31-400-801, REV.70, 15/OCT. 2019.
PH-HZD | 20.77 | PH-HZD/H-20 HMV11 | 5264543 | M | C | 27-00 |  | 27-076-00-01 | 10.01.2020 | 12.02.2020 | 2 | PERFORM A HYDRAULIC LEAK CHECK AFTER AUTOPILOT ELEVATOR ACTUATORS REPLACEMENT IN ACCORDANCE WITH AMM TASK 22-11-26-400-801 | LEAK CHECK HAS BEEN PERFORMED.I.A.W.AMM 22-11-26-400-801, REV 70,15- OCT-19.
PH-HZD | 20.77 | PH-HZD/H-20 HMV11 | 5264543 | M | C | 27-00 |  | 27-076-00-01 | 10.01.2020 | 12.02.2020 | 3 | PERFORM AUTOPILOT ELEVATOR ACTUATOR ADJUSTMENT AND TEST IN ACCORDANCE WITH AMM TASK 22-11-26-820-801 | AUTOPILOT ELEVATOR ACTUATOR ADJUSTMENT AND TEST IS PERFORMED I.A.W AMM AMM TASK 22-11-26-820-801 REV 70, 15 OCT 2019
PH-HZD | 20.77 | PH-HZD/H-20 HMV11 | 5264578 | M | C | 32-70 |  | 32-806-01-01 | 10.01.2020 | 06.02.2020 | 1 | DURING INSPECTION ON L/H MAIN LANDING GEAR INNER DOOR WERE FOUND EXCESSIVE FREEPLAY ON ALL ROD-END | LDG: ROD-ENDS HAVE BEEN REPLACED ON L/H MLG INNER DOOR ACC. TO AMM 32-13-11-420-804, REV. 70, 15/OCT. 2019.
PH-HZD | 20.77 | PH-HZD/H-20 HMV11 | 5264603 | M | C | 32-70 |  | 32-806-01-01 | 10.01.2020 | 23.01.2020 | 1 | THE TAPE UNDER R/H AND L/H MLG CLAMP FOR PROTECT MLG OUTER CYLINDER WAS FOUND TORN. | MYLAR TAPE UNDER R/H AND L/H MLG CLAMP FOR PROTECT MLG OUTER CYLINDER HAS BEEN REPLACED IAW TO CMM:32-11-12, REV: 055, 01NOV2019
PH-HZD | 20.77 | PH-HZD/H-20 HMV11 | 5264607 | M | C | 57-80 |  | 57-812-01-01 | 10.01.2020 | 25.01.2020 | 1 | EXT: LIGHT SURFACE EROSION FOUND ON BOTH WING L/E BALLASTS. PERFORM EROSION REMOVAL AND SURFACE TREATMENT. (1) MECHANICALLY STRIP CORROSION AND NICKE | (1) LIGHT SURFACE EROSION HAS BEEN CLEANED UP BY USING ABRASIVE CLEANING METHODS OF SOPM 20-30-03 REV REVISION NO.140 NOV 01/2019.
PH-HZD | 20.77 | PH-HZD/H-20 HMV11 | 5264612 | M | C | 57-80 |  | 57-816-01-01 | 10.01.2020 | 10.01.2020 | 1 | EXT: DENT FOUND ON UPPER SURFACE OF THE T/E WEDGE OF THE L/E SLAT #1 | THE DENT IS LOCATED 89 MM FROM AFT EDGE, AND 441 MM FROM INBD EDGE, IN ZONE 3. DIAMETER = 12,5 MM MAX. D= 0,39 MM W/Y = 32,05 ACC TO THE SRM 57-42-01-
PH-HZD | 20.77 | PH-HZD/H-20 HMV11 | 5264614 | M | C | 49-10 |  | INSPEC-49TAV-01819 | 10.01.2020 | 13.01.2020 | 1 | APU:AIR INLET DOOR HAS BEEN REMOVED PER AMM 49-15-22-000-801,REV.70. DURING INSPECTION WERE FOUND ONE(UPPER)PUSH ROD BROKEN AND THE SECOND PUSH ROD | APU AIR INLET DOOR HAS BEEN INSTALLED. HAVE BEEN INSTALLED BOTH NEW PUSHRODS (P/N 69-55141-7) WITH NEW ATTACHING PARTS (BOLTS P/N BACB30LM4U10, NUTS P
PH-HZD | 20.77 | PH-HZD/H-20 HMV11 | 5264614 | M | C | 49-10 |  | INSPEC-49TAV-01819 | 10.01.2020 | 13.01.2020 | 2 | APU INLET DOOR: DURING INSPECTION WAS FOUND BUSHING(GROMMET) OF VORTEX FLAP ROD PARTIALLY TORN. | APU: NEW GROMMET OF VORTEXFLAP ROD HAS BEEN INSTALLED.AMM49-15-22-400-801,REV.70,15.OCT.2019
PH-HZD | 20.77 | PH-HZD/H-20 HMV11 | 5264624 | M | C | 57-50 |  | INSPEC-57TAV-01605RH | 10.01.2020 | 26.01.2020 | 4 | B1: PERFORM DOUBLE INSPECTION OF THE REPAIR | PERFORMED
PH-HZD | 20.77 | PH-HZD/H-20 HMV11 | 5264632 | M | C | 32-70 |  | 32-810-02-01 | 10.01.2020 | 06.02.2020 | 2 | PLEASE PERFORM MAIN LANDING GEAR SHOCK STRUT DOOR ADJUSTMENT PER AMM 32-13-11-820-801 | ADJUSTMENT TEST HAS BEEN PERFORMED IAW AMM: 32-13-11-820-801, REV 70, 15 OCT 2019
PH-HZD | 20.77 | PH-HZD/H-20 HMV11 | 5264633 | M | C | 53-00 |  | 737-53A1368-INSP-2 | 10.01.2020 | 10.02.2020 | 2 | RAM DOOR MODULATION PANEL RH AND LH SIDE: DURING REMOVAL MODULATION PANEL THE BLOCKS AND SCREWS WERE FOUND UNSERVICEABLE. | THE BLOCKS AND SCREWS HAVE BEEN CHANGED PER AMM 21-51-23 REV.70 , 15-OCT-2019.
PH-HZD | 20.77 | PH-HZD/H-20 HMV11 | 5264636 | M | C | 51-00 |  | INSPEC-51TAV-00047 | 10.01.2020 | 14.01.2020 | 2 | ENG 2 (ESN 875750), FAN BLADES NO.4 : THERE WAS FOUND EXISTING BLENDING REPAIR THAT IS NOT RECORDED IN THE A/C DENTS & PATCH CARD. | ENG 2 (ESN 875750) EVALUATION AND DIMENSION AFTER BLEND-OUT. LEADING EDGE: BLADE NO.4 AREA C. D=1.1MM, L=14MM, 171MM FROM BLADE TIP ALL REWORKS IN
PH-HZD | 20.77 | PH-HZD/H-20 HMV11 | 5264636 | M | C | 51-00 |  | INSPEC-51TAV-00047 | 10.01.2020 | 14.01.2020 | 4 | RECORD THE BLENDOUT FAN BLADES TO THE A/C DENT & PATCH CARD | THE BLENDOUT OF FAN BLADES ENG. 1+2 HAS BEEN RECORDED TO THE A/C DENT & PATCH CARD
PH-HZD | 20.77 | PH-HZD/H-20 HMV11 | 5264639 | M | C | 57-50 |  | INSPEC-57TAV-01605RH | 10.01.2020 | 28.01.2020 | 2 | EXT: R/H WING, TRAILING EDGE PANEL 651GB: RETAINER - SEAL WAS FOUND CRACKED. | RETAINER-SEAL HAS BEEN REPLACED PER SRM:51-40-02 REV:68 DATE:10-NOV-2019
PH-HZD | 20.77 | PH-HZD/H-20 HMV11 | 5264639 | M | C | 57-50 |  | INSPEC-57TAV-01605RH | 10.01.2020 | 28.01.2020 | 4 | EXT: AFT FITTING WEB ASSY WAS FOUND CRACKED. | SHM: FITTING WEB ASSY HAS BEEN DRILLED AND INSTALLED PER. SRM 51-40-02 REV. 68 10-NOV/2019
PH-HZD | 20.77 | PH-HZD/H-20 HMV11 | 5264639 | M | C | 57-50 |  | INSPEC-57TAV-01605RH | 10.01.2020 | 28.01.2020 | 5 | EXT: THE PANEL 651GB ON RH SIDE WING WAS REMOVED PER AMM: 57-50-02 REV:70 DATE:15-OCT-2019 | EXT:THE PANEL 651GB ON R/H SIDE HAS BEEN INSTALLED PER AMM:57-50-02-400-801 REV:70 DATE:15-OCT-2019.
PH-HZD | 20.77 | PH-HZD/H-20 HMV11 | 5264645 | M | C | 25-00 |  | INSPEC-25TAV-01182-01 | 10.01.2020 | 13.01.2020 | 1 | DURING SEAT TRACKS CLEANING THE BOLT WAS FOUND WITH HEAD MISSING. POS.: STA727B LBL 25.4 | THE BOLT HAS BEEN REPLACED PER SRM:51-40-02,REV.68,NOV10/2019.
PH-HZD | 20.77 | PH-HZD/H-20 HMV11 | 5264646 | M | C | 57-50 |  | INSPEC-57TAV-01605LH | 10.01.2020 | 30.01.2020 | 2 | KLE: BEAM ASSY ON PANEL 551GB WAS FOUND CHAFED. SHM: PLS REPLACE BEAM ASSY | SHM: BEAM ASSY HAS BEEN FABRICATED PER. JOB CARD K-B3-57-03829 AND INSTALLED TO PANEL PER. SRM 51-40-02 REV.68 10-NOV/2019
PH-HZD | 20.77 | PH-HZD/H-20 HMV11 | 5264646 | M | C | 57-50 |  | INSPEC-57TAV-01605LH | 10.01.2020 | 30.01.2020 | 3 | KLE: FITTING ON WEB ASSY WAS FOUND CRACKED. SHM: PLS REPLACE FITTING L/H SIDE | FITTING HAS BEEN REPLACED PER SRM 51-40-02,REV.68,NOV.10/19
PH-HZD | 20.77 | PH-HZD/H-20 HMV11 | 5264648 | M | C | 57-80 |  | 57-862-01-01 | 10.01.2020 | 28.01.2020 | 3 | DURING REMOVAL AFT OUTB. FLAP HAS BEEN FOUND USERVICABLE RODEND ON AFT INB.ACTUATION MECHANISM. | THE BEARINGS (ROD-ENDS) HAVE BEEN CHANGED ACC TO AMM:27-51-24/401 AND 20-10-02-900-801 REV 70, 15 OCT 2019
PH-HZD | 20.77 | PH-HZD/H-20 HMV11 | 5264651 | M | C | 57-50 |  | INSPEC-57TAV-01605LH | 10.01.2020 | 29.01.2020 | 1 | TURNBUCKLES (CLEVIS) ON PANEL 551GB WAS FOUND WORN AND COROSION. | EXT: CLEVIS HAVE BEEN CHANGED PER AMM:20-50-11-910-801 REV:70 DATE:15-OCT-2019.
PH-HZD | 20.77 | PH-HZD/H-20 HMV11 | 5264651 | M | C | 57-50 |  | INSPEC-57TAV-01605LH | 10.01.2020 | 29.01.2020 | 4 | EXT: THE PANEL 551GB ON LH SIDE WING WAS REMOVED PER AMM: 57-50-02 REV:70 DATE:15-OCT-2019 | THE PANEL 551GB HAS BEEN INSTALLED I.A.W AMM 57-50-02 REV 70, 15 OCT 2019
PH-HZD | 20.77 | PH-HZD/H-20 HMV11 | 5264654 | M | C | 57-80 |  | 57-884-02-01 | 10.01.2020 | 17.01.2020 | 1 | ON REFUELING DOOR WAS FOUND UNREDEABLE FUEL ISTRUCTION PLACARD. PLS. PERFORM REPLACEMENT. | PLACARD WAS REPLACED FOR SERVICABE ONE AS PER AMM TASK 11-24-01-890-801, REV 70, 15 OCT 2019
PH-HZD | 20.77 | PH-HZD/H-20 HMV11 | 5264660 | M | C | 32-70 |  | 32-810-02-01 | 10.01.2020 | 29.01.2020 | 1 | PLS RESTORE ON R/H MLG SEALANT AROUND HEAD AND NUT FUSE PINS | LDG: SEALANT HAS BEEN RESTORED AROUND HEAD AND NUT FUSE PINS ACC. TO AMM 32-11-83-400-801, REV. 70, 15/OCT. 2019.
PH-HZD | 20.77 | PH-HZD/H-20 HMV11 | 5264666 | M | C | 57-80 |  | 57-812-01-01 | 10.01.2020 | 19.01.2020 | 1 | ON L/H WING L/E PANELS 521QB AND 521WB WERE FOUND DELAMINATED CORNER. KOM: PLS PERFORM REPAIR. | FOR INFO ABOUT REPAIR SEE CM "CM133713" AND "CM133714"
PH-HZD | 20.77 | PH-HZD/H-20 HMV11 | 5264667 | M | C | 57-80 |  | 57-882-02-01 | 10.01.2020 | 19.01.2020 | 1 | ON R/H WING L/E PANELS 621FB AND 621DB WERE FOUND DELAMINATED CORNER. KOM: PLS PERFORM REPAIR. | FOR INFO ABOUT REPAIR SEE CM "CM133711" AND "CM133712"
PH-HZD | 20.77 | PH-HZD/H-20 HMV11 | 5264668 | M | C | 53-80 |  | 53-848-00-01 | 10.01.2020 | 12.02.2020 | 1 | AIR CON LH SIDE: DURING REMOVAL AIR CON PACK (DUE TO REPAIR CRACK:W/O 5264448,5254467) THE PLENUM ASSY - PRIMARY HEAT EXCHANGER WAS FOUND DELAMINATED | THE PLENUM ASSY HAS BEEN REPLACED PER AMM 21-51-03 REV.70, 15 OCT 2019.
PH-HZD | 20.77 | PH-HZD/H-20 HMV11 | 5264668 | M | C | 53-80 |  | 53-848-00-01 | 10.01.2020 | 12.02.2020 | 4 | THE HEAT EXCHANGER, PLENUM/DIFFUSER ASSY AND TUBES HAVE BEEN REMOVED DUE TO REPAIR CRACKS (W/O 5264448,5264467). | THE HEAT EXCHANGER, PLENUM/DIFFUSER ASSY AND TUBES HAVE BEEN INSTALLED. AMM 21-51-03 REV.70 15/OCT/2019
PH-HZD | 20.77 | PH-HZD/H-20 HMV11 | 5264668 | M | C | 53-80 |  | 53-848-00-01 | 10.01.2020 | 12.02.2020 | 5 | DURING L/H RAM AIR INLET DUCT REMOVING, THE TIE ROD-ASSY WAS FOUND BENT. | THE TIE ROD-ASSY HAS BEEN CHANGED.AMM 21-51-24 REV.70 15/OCT/2019
PH-HZD | 20.77 | PH-HZD/H-20 HMV11 | 5264668 | M | C | 53-80 |  | 53-848-00-01 | 10.01.2020 | 12.02.2020 | 7 | DURING REMOVED PLATES (WS.6) WAS FOUND WORN DOUBLER P/N149A7244-4 | SHM: THE DOUBLER HAS BEEN REMOVED PER SRM. 51-40-02 REV. 68 NOV-10-2019
PH-HZD | 20.77 | PH-HZD/H-20 HMV11 | 5264668 | M | C | 53-80 |  | 53-848-00-01 | 10.01.2020 | 12.02.2020 | 8 | PLEASE PERFORM INSTALLATION TEST (SUBTASK 21-51-03-860-031-002). | INSTALLATION TEST WAS PERFORMED IAW AMM SUBTASK 21-51-03-860-031-002 REV.70, 15-OCT-2019
PH-HZD | 20.77 | PH-HZD/H-20 HMV11 | 5264711 | M | C | 53-00 |  | 53-050-00-01 | 11.01.2020 | 10.02.2020 | 1 | CRACKED STIFFENER WAS FOUND ON VAPOR BARRIER LBL 25.00 IN MWW L/H SIDE.DETAILED POSITION LINKED TO THIS W/O. | THE STIFFENER HFEC INSPECTION HAS BEEN PERFORMED I.A.W.NTM PART 6, 51-00-00, PROC.4, REV.130. RESULT: CRACK CONFIRMED, END OF CRACK MARKED. USED DEVIC
PH-HZD | 20.77 | PH-HZD/H-20 HMV11 | 5264711 | M | C | 53-00 |  | 53-050-00-01 | 11.01.2020 | 10.02.2020 | 2 | HYDRAULIC GROUND CONNECTION SYS. .A. WAS REMOVED FOR ACCESS. | HYDRAULIC GROUND CONNECTION SYS. A HAS BEEN INSTALED ON A/C IAW AMM:29-11-08, REV 70, 15 OCT 2019.
PH-HZD | 20.77 | PH-HZD/H-20 HMV11 | 5264711 | M | C | 53-00 |  | 53-050-00-01 | 11.01.2020 | 10.02.2020 | 3 | LDG:PLS PERFORM GROUND SERVICE DISCONNECT FILTER INSTALLATION TEST IAW AMM:29-11-08 | LEAK TEST HAS BEEN PERFORMED-NO FINDING.
PH-HZD | 20.77 | PH-HZD/H-20 HMV11 | 5264714 | M | C | 32-40 |  | 32-440-00-02 | 11.01.2020 | 06.02.2020 | 1 | LDG: THE QUADRANT WAS FOUND CORRODED ON L/H MLG MANUAL EXTENSION MECHANISM. CORROSION IS LOCATED IN CABLE GROOVE. THIS DAMAGE IS NOT ALLOWED ACC. TO C | LDG: THE NEW QUADRANT HAS BEEN INSTALLED ACC. TO AMM 32-34-21-400-801, REV. 70, 15/OCT. 2019.
PH-HZD | 20.77 | PH-HZD/H-20 HMV11 | 5264716 | M | C | 32-40 |  | 32-440-00-02 | 11.01.2020 | 06.02.2020 | 2 | PLEASE PERFORM INSTALLATION CABLE | L/H MLG MAN. EXTENSION CABLE HAS BEEN INSTALLED IAW AMM:32-34-31-400-801, REV 70, 15-OCT-2019
PH-HZD | 20.77 | PH-HZD/H-20 HMV11 | 5264724 | M | C | 78-00 |  | TAV78-070-01 | 11.01.2020 | 09.02.2020 | 1 | ENG#2,INB T/R HALF (S/N 000263): PLS RESTORE DETERIORATED PAINT ON THE ENG2 T/R BLOCKER DOORS NO.6 AND NO.7 PER AMM 51-21-73. | THE RESTORE DETERIORATED PAINT ON THE ENG2 T/R BLOCKER DOORS NO.6 AND NO.7 HAS BEEN REPAIRED PER.CM PROJECT "CM133720" , CM PROJECT "CM133721"
PH-HZD | 20.77 | PH-HZD/H-20 HMV11 | 5264724 | M | C | 78-00 |  | TAV78-070-01 | 11.01.2020 | 09.02.2020 | 2 | ENG#2,INB T/R HALF (S/N 000263): BLOCKER DOORS NO.6 AND NO.7 HAVE BEEN REMOVED PER AMM 78-31-06-000-801-F00,REV.70 | ENG#2,INB T/R HALF (S/N 000263): BLOCKER DOORS NO.6 AND NO.7 HAVE BEEN INSTALLED PER AMM 78-31-06-400-801-F00,REV.70
PH-HZD | 20.77 | PH-HZD/H-20 HMV11 | 5264746 | M | C | 57-00 |  | 57-030-00-01 | 11.01.2020 | 09.02.2020 | 2 | PERFORM LEAK TEST OF PNEUMATIC DUCT IN KEEL BEAM BETWEEN APU CHECK VALVE AND CROSSFEED VALVE (PANEL 192E) IAW STEP 3.I. AMM 36-13-01-000-807 | LEAK TEST OF PNEUMATIC DUCT IN KEEL BEAM BETWEEN APU CHECK VALVE AND CROSSFEED VALVE HAS BEEN PERFORMED PER AMM 36-13-01-000-807,REV.70,15/OCT/2019 N
PH-HZD | 20.77 | PH-HZD/H-20 HMV11 | 5264754 | M | C | 25 |  | 27-228-00-07 | 11.01.2020 | 08.02.2020 | 1 | THE WATER TANK HAS BEEN REMOVED DUE TO ACCESS FOR FLIGHT CONTROL CABLES. AMM 38-11-01 REV. 70 | THE WATER TANK HAS BEEN INSTALLED. AMM 38-11-01 REV. 70
PH-HZD | 20.77 | PH-HZD/H-20 HMV11 | 5264754 | M | C | 25 |  | 27-228-00-07 | 11.01.2020 | 08.02.2020 | 2 | PERFORM LEAK CHECK WATER TANK AFTER GROUND POWER CONNECTION. | LEAK CHECK WAS PERFORMED IAW AMM SUBTASK 38-11-01-710-001 AND AMM SUBTASK 38-11-01-710-002 REV.70, 15-OCT-2019
PH-HZD | 20.77 | PH-HZD/H-20 HMV11 | 5264758 | M | C | 25 | (finding) | 5264173 | 11.01.2020 | 20.01.2020 | 1 | DURING MAKING ACCESS WERE FOUND WET BLANKEDS ON UNDERFLOOR COMPARTMENT. | THE NEW INSULATION BLANKED HAVE BEEN INSTALLED. AMM 25-80-00 REV 70
PH-HZD | 20.77 | PH-HZD/H-20 HMV11 | 5264760 | S | C | 57-00 |  | 737-SL-57-093-1 | 11.01.2020 | 14.02.2020 | 4 | FUEL BOOST PUMP HOUSING REMOVAL EXT - RH FWD FUEL BOOST PUMP HOUSING HAS BEEN REMOVED I.A.W AMM TASK 28-22-41-000-802, REV. 70, 15-OCT-2019. AFTER THE WORK PLEASE INSTALL THE BOOST P | THE R/H WING CENTER TANK BOOST PUMP HOUSING [S/N:010328255] INSTALLED PER AMM 28-22-41-400-802 UP TO STEP H.(21) REV 70, 15 OCT 2019 -------------
PH-HZD | 20.77 | PH-HZD/H-20 HMV11 | 5264760 | S | C | 57-00 |  | 737-SL-57-093-1 | 11.01.2020 | 14.02.2020 | 7 | REPAIR SHM: PLS. PERFORM REPAIR PER. SRM 57-20-10-2R-1 REPAIR 1 REMOVE CORROSION PER. SRM AND PERFORM ASSESMENT OF THE DAMAGE IF WILL BE DAMAGE AFTER BLEND | SHM: CORROSION HAS BEEN REMOVED BY BLENDING PER. SRM 51-10-02 REV.68 10-NOV/2019
PH-HZD | 20.77 | PH-HZD/H-20 HMV11 | 5264760 | S | C | 57-00 |  | 737-SL-57-093-1 | 11.01.2020 | 14.02.2020 | 8 | SUPPLEMENTARY INSTRUCTIONS PER [MESSAGE NUMBER:CZT-TAV-20-0032-02B 1. WE ARE NOT SURE HOW THE INNER SURFACE WAS MEASURED. THE TOLERANCE APPEARS TO HAVE BEEN DETERMINED BY LOCAL THICKNESS CHANGES. WE NEED TO ALSO KN | SHM: ASSESMENT OF THE DAMAGE HAS BEEN PERFORMED
PH-HZD | 20.77 | PH-HZD/H-20 HMV11 | 5264760 | S | C | 57-00 |  | 737-SL-57-093-1 | 11.01.2020 | 14.02.2020 | 9 | REPAIR INSTRUCTIONS PER MESSAGE NUMBER:CZT-TAV-20-0032-04B(R1) BOEINGFOUND THAT THE BLEND OUT WITH THE REMAINING THICKNESS AS DESCRIBED IS STRUCTURALLY ACCEPTABLE AS CATEGORY A REPAIR PER SRM 737- 800 SRM 51-00-04 | SHM: REPAIR OF THE FWD BOOST PUMP OUTER WING SPAR WEB HAS BEEN PERFORMED PER SRM TEMPORARY REVISION 57-133 / 57-20-10-1A-3 REV.CREATED AT 2019/12/05
PH-HZD | 20.77 | PH-HZD/H-20 HMV11 | 5264760 | S | C | 57-00 |  | 737-SL-57-093-1 | 11.01.2020 | 14.02.2020 | 11 | LEAK CHECK PLS PERFORM LEAK CHECK OF ALL OPENED FUEL TANK ACCESS DOORS | LEAK CHECK ON CENTER FUEL TANK MANHOLES 131AB, 631AB, 631BB HAS BEEN PERFORMED I.A.W. AMM 28-11-00 REV 70, 15-OCT-2019. NO LEAK FOUND.
PH-HZD | 20.77 | PH-HZD/H-20 HMV11 | 5264760 | S | C | 57-00 |  | 737-SL-57-093-1 | 11.01.2020 | 14.02.2020 | 12 | #12# INSTALL RH FWD BOOST PUMP MOTOR IMPELER I.A.W AMM 28-22-41-400-801 .SEE ABOVE WORK STEP 3. | EXT> R/H FWD BOOST PUMP HAS BEEN REPLACED IAW AMM 28-22-41-400-801 D633A101-TAV, REV 70, 15 OCT 2019
PH-HZD | 20.77 | PH-HZD/H-20 HMV11 | 5264762 | M | C | 57-00 |  | 57-030-00-01 | 11.01.2020 | 22.01.2020 | 1 | ON THE WING CENTER SECTION REAR SPAR {MLG W/W - PRESSURE DECK} STA 663.75 AND LBL 61 WAS FOUND SIGN OF LIGHT CORROSION. KLE. PLS. DECIDE ABOUT REPAIR | PERFORMED REWORK OF OXIDATED AREA IN STA 663.75 AND LBL 61 THE OXIDATION DIDN´T EXCEED THE CLADDING SURFACE REF TO SRM 51-10-02-0G-0 PARA 7A. THE CLAD
PH-HZD | 20.77 | PH-HZD/H-20 HMV11 | 5264764 | M | C | 27 | (finding) | 5264154 | 11.01.2020 | 11.02.2020 | 1 | AFTER DISCONNECTING HORIZONTAL STAB, STRONG CORROSION WAS FOUND ON CONNECTORS D40188 AND D4019P | CONNECTORS D40190P AND D40188P WERE REPLACED.SWPM 20-61-00 REV.72.
PH-HZD | 20.77 | PH-HZD/H-20 HMV11 | 5264778 | M | C | 55-00 |  | 55-840-02-01 | 12.01.2020 | 23.01.2020 | 2 | PLEASE PERFORM AN NDT INSPECTION OF THE REWORKED AREAS: INSIDE THE BORE OF THE LUG AFT SIDE OF THE LUG WHERE THE BLENDOUT HAS BEEN PERFORMED AFT SIDE | NDT: HFEC INSPECTION ON THE LUG BORE, ON THE BLEND AREA AND ON THE SPOTFACE HAS BEEN PERFORMED ACC. TO NDTM 51-00-00 PROCEDURE 4, PART 6, REV.130 RESU
PH-HZD | 20.77 | PH-HZD/H-20 HMV11 | 5264779 | M | C | 55-00 |  | 55-840-02-01 | 12.01.2020 | 27.01.2020 | 1 | R/H HOR. STAB. REAR SPAR FAILSAFE LUG: A SIGN OF CORROSION WAS FOUND AROUND THE AFT FLANGE OF THE REAR BUSHING. | CORROSION HAS BEEN REMOVED ACC SB 737-55-1074/2.
PH-HZD | 20.77 | PH-HZD/H-20 HMV11 | 5264779 | M | C | 55-00 |  | 55-840-02-01 | 12.01.2020 | 27.01.2020 | 2 | THE BUSHING FROM R/H HOR. STAB. FAILSAFE LUG HAS BEEN REMOVED ACC SB 737-55-1074/2 PLEASE INSTALL NEW 1ST OVERSIZE BUSHING. | THE NEW BUSHING HAS BEEN INSTALLED IAW SB 737-55-1074 REV.2 NOTE: NO BUSHING CUTTING WAS REQUIRED. NO FURTHER ACTION REQUIRED
PH-HZD | 20.77 | PH-HZD/H-20 HMV11 | 5264792 | M | C | 55-00 |  | 55-840-02-01 | 12.01.2020 | 27.01.2020 | 2 | SHM: PLS. REMOVE RIB ASSEMBLY AND STIFFENER FROM INBOARD CLOSURE RIB POSITION STAB. STA 68,00 / CL TRANS RIB 4 RIB ASSEMBLY AND STIFFENER FROM INBOAR | RIB ASSEMBLY AND STIFFENER FROM INBOARD CLOSURE RIB HAS BEEN INSTALLED PER. SRM 5140-02 REV. 68 10-NOV/2019
PH-HZD | 20.77 | PH-HZD/H-20 HMV11 | 5264792 | M | C | 55-00 |  | 55-840-02-01 | 12.01.2020 | 27.01.2020 | 3 | SHM: PLS. REMOVE BRACKET FROM INBOARD CLOSURE RIB FWD SIDE BRACKET HAS BEEN REMOVED PER. SRM 51-40-02 REV. 68 10-NOV/2019 PLS INSTALL BRACKET TO BAC | THE BRACKET HAS BEEN INSTALLED PER. SRM 5140-02 REV. 68 10-NOV/2019
PH-HZD | 20.77 | PH-HZD/H-20 HMV11 | 5264792 | M | C | 55-00 |  | 55-840-02-01 | 12.01.2020 | 27.01.2020 | 5 | PERMORM NDT INSPECTION OF REWORKED AREAS: INSIDE LUG BORE MACHINED SPOTFACE ON AFT AND FWD SIDE OF THE LUG | NDT: HFEC INSPECTION ON THE LUG BORE AND ON THE SPOTFACES HAS BEEN PERFORMED ACC. TO NDTM 51-00-00 PROCEDURE 4, PART 6, REV.130 RESULT: NO DEFECT NOTE
PH-HZD | 20.77 | PH-HZD/H-20 HMV11 | 5264792 | M | C | 55-00 |  | 55-840-02-01 | 12.01.2020 | 27.01.2020 | 6 | SEE REPAIR INSTRUCTIONS IN THE ATTACHED MESSAGE NUMBER:CZT-TAV-20-0035-06B | REPAIR INSTRUCTIONS PERFORMED ACC ATTACHED MESSAGE CZT-TAV-20-0035-06B
PH-HZD | 20.77 | PH-HZD/H-20 HMV11 | 5264792 | M | C | 55-00 |  | 55-840-02-01 | 12.01.2020 | 27.01.2020 | 7 | PERFORM TRANSAVIA RRR FOR THIS REPAIR | THE RRR DOC HAS BEEN CREATED
PH-HZD | 20.77 | PH-HZD/H-20 HMV11 | 5264796 | M | C | 55-00 |  | 55-842-02-01 | 12.01.2020 | 02.02.2020 | 1 | EXT-DURING INSPECTION OF R/H HOR.STAB.TRAILING EDGE WERE FOUND BLADE WORN AND CRACK ON SEAL. | SHM: R/H HOR.STAB.TRAILING EDGE BLADE HAS BEEN REMOVED PER SRM 52-40-02 REV 68, NOV. 10/19
PH-HZD | 20.77 | PH-HZD/H-20 HMV11 | 5264798 | M | C | 57-00 | (finding) | 5264760 | 12.01.2020 | 12.02.2020 | 1 | DUE TO ACCESS, ELECTRICAL HARNESSES BELOW R/H KRUGER FLAP, HAVE BEEN DISCONNECTED AND DISPLACED | CLAMPS AND HARNESSES UNDER R/H KRUEGER FLAPS WERE INSTALLED.ALL CONNECTORS WERE ATTACHED.SWPM 20-10-12. REV.72
PH-HZD | 20.77 | PH-HZD/H-20 HMV11 | 5264801 | M | C | 53-00 |  | 53-050-00-01 | 12.01.2020 | 07.02.2020 | 1 | WERE FOUND RELEASED NUPLATES ON MAIN WHEEL WELL SUPPORT RINGS, L/H AND R/H [MARKED BY RED TAPE] | THE NUTPLATES HAVE BEEN REPLACED ON MAIN WHEEL WELL SUPPORT RINGS, L/H AND R/H ACC. TO SRM 51-40-02, REV. 68, 10/NOV. 2019.
PH-HZD | 20.77 | PH-HZD/H-20 HMV11 | 5264806 | M | C | 53-00 |  | 53-050-00-01 | 12.01.2020 | 09.02.2020 | 2 | LDG: THE HYD. TUBE P/N: 272A4451-32("A" SYS. RETURN) WAS FOUND CORRODED ON FORMED TRANSITIONS IN L/H MWW REAR SPAR STA 663. THIS DAMAGE IS NOT ALLOWED | LDG: THE HYD. TUBE P/N:272A4451-32("A" SYS. RETURN) HAS BEEN REPLACED ON L/H REAR SPAR STA 663 ACC. TO AMM 20-50-11, REV. 70, 15/OCT. 2019.
PH-HZD | 20.77 | PH-HZD/H-20 HMV11 | 5264806 | M | C | 53-00 |  | 53-050-00-01 | 12.01.2020 | 09.02.2020 | 3 | LDG: THE HYD. TUBE P/N: 272A4451-112 ("B" SYS. RETURN) WAS FOUND CORRODED ON FORMED TRANSITIONS IN R/H MWW REAR SPAR STA 663. THIS DAMAGE IS NOT ALLOW | LDG: THE HYD. TUBE P/N: 272A4451-112 ("B" SYS. RETURN) HAS BEEN REPLACED ON R/H REAR SPAR STA 663 ACC. TO AMM 20-50-11, REV. 70, 15/OCT. 2019.
PH-HZD | 20.77 | PH-HZD/H-20 HMV11 | 5264822 | S | C | 53-00 |  | 53-050-00-01 | 12.01.2020 | 12.02.2020 | 2 | CRACKED ANGLE SHM: DURING INSTALATION DOUBLER OF R/H VAPOUR BARRIER WAS FOUND CRACKED SUPPORT ANGLE P/N 149A7218Y8 | SHM: SUPPORT ANGLE P/N 149A7218Y8 HAS BEEN REPLACED PER.DWG."149A7210_SH7/149A7210_PSDL
PH-HZD | 20.77 | PH-HZD/H-20 HMV11 | 5264822 | S | C | 53-00 |  | 53-050-00-01 | 12.01.2020 | 12.02.2020 | 3 | ACCESS PANEL 192JR LDG: THE ACCESS PANEL 192JR HAS BEEN REMOVED DUE TO ACCESS FOR REPAIR ACC. TO AMM 53-51-21-000-802, REV. 70, 15/OCT. 2019. | LDG: THE ACCESS PANEL 192JR HAS BEEN INSTALLED ACC. TO AMM 53-51-21-400-802, REV. 70, 15/OCT. 2019.
PH-HZD | 20.77 | PH-HZD/H-20 HMV11 | 5264822 | S | C | 53-00 |  | 53-050-00-01 | 12.01.2020 | 12.02.2020 | 6 | LEAK TEST LDG:PLS PERFORM LEAK TEST ON TWO HYD. TUBES P/N:272A4451-56(B SYS. PRESSURE) AND 272A4451-147(STBY SYS PRESSURE) | LEAK TEST PERFORMED ACC AMM 29-11-00 AND 29-21-00 REV.70
PH-HZD | 20.77 | PH-HZD/H-20 HMV11 | 5264823 | M | C | 53-00 |  | 53-050-00-01 | 12.01.2020 | 23.01.2020 | 3 | DURING REPLACEMENT OF BLADE SEALES WAS FOUND LWR SEAL RETAINER PAINT MISSING OR DAMAGED. | PAINT HAS BEEN RESTORED IN ACC WITH AMM: 51-21-00 ,REV 70, 15 OCT 2019.
PH-HZD | 20.77 | PH-HZD/H-20 HMV11 | 5264826 | M | C | 55-00 |  | 55-826-01-01 | 12.01.2020 | 27.01.2020 | 1 | L/H HOR. STAB. REAR SPAR FAILSAFE LUG: A SIGN OF CORROSION WAS FOUND AROUND THE AFT FLANGE OF THE REAR BUSHING. | ALL PRODUCTS OF CORROSION REMOVED WITH A SPOTFACE CUTTER, FOR DETAILS SEE ATTACHED DIMENSION REPORT FORM AND PICTURES. REF: SB 737-55-1074 REV.2 N
PH-HZD | 20.77 | PH-HZD/H-20 HMV11 | 5264826 | M | C | 55-00 |  | 55-826-01-01 | 12.01.2020 | 27.01.2020 | 2 | THE BUSHING FROM L/H HOR. STAB. FAILSAFE LUG HAS BEEN REMOVED ACC SB 737-55-1074/2 PLEASE INSTALL NEW NOMINAL SIZE BUSHING. NOTE: CUT THE BUSHINGS F | BUSHINGS HAVE BEEN INSTALLED ACC SB 737-55-1074/2
PH-HZD | 20.77 | PH-HZD/H-20 HMV11 | 5264826 | M | C | 55-00 |  | 55-826-01-01 | 12.01.2020 | 27.01.2020 | 3 | PERMORM AN NDT INSPECTION OF THE MACHINED SPOTFACE ON REAR SIDE OF THE FAILSAFE LUG. | NDT: HFEC INSPECTION HAS BEEN PERFORMED ACC. TO NDTM 51-00-00 PROCEDURE 4, PART 6, REV.130 RESULT: NO CRACK NOTED INSTRUMENT USED: FOERSTER DEFECTOMET
PH-HZD | 20.77 | PH-HZD/H-20 HMV11 | 5264826 | M | C | 55-00 |  | 55-826-01-01 | 12.01.2020 | 27.01.2020 | 4 | SEE REPAIR INSTRUCTIONS IN THE ATTACHED MESSAGE CZT-TAV-20-0038-03B | THE REPAIR HAS BEEN FINISHED ACC TO THE BOE MESSAGE CZT-TAV-20-0038-03B NO FURTHER ACTION REQUIRED
PH-HZD | 20.77 | PH-HZD/H-20 HMV11 | 5264828 | M | C | 55-00 |  | 55-826-01-01 | 12.01.2020 | 27.01.2020 | 5 | PERFORM REPAIR PER CZT-TAV-20-0034-02B | THE REPAIR HAS BEEN COMPLETED EXCEPT THE INSTALLATION OF THE FABRICATED SHIMS (HOR. STAB. STILL REMOVED AT THE MOMENT). FOR INSTL. OF THE HOR. STAB. (
PH-HZD | 20.77 | PH-HZD/H-20 HMV11 | 5264831 | M | C | 55-00 |  | 55-826-01-01 | 12.01.2020 | 27.01.2020 | 1 | L/H HOR. STAB. FRONT SPAR LOWER LUG: A SIGN OF CORROSION WAS FOUND AROUND THE AFT AND FWD FLANGE OF THE BUSHINGS | CORROSION FROM LH HOR. STAB. FRONT SPAR LOWER LUG AFT AND FWD FACE HAS BEEN REMOVED ACC SB 737-55-1074/2, SPOTFACE, CHAMFER AND BORE HONING PERFORMED
PH-HZD | 20.77 | PH-HZD/H-20 HMV11 | 5264831 | M | C | 55-00 |  | 55-826-01-01 | 12.01.2020 | 27.01.2020 | 2 | SHM: PLS. REMOVE RIB ASSEMBLY AND STIFFENER FROM INBOARD CLOSURE RIB POSITION STAB. STA 68,00 / CL TRANS RIB 4 RIB ASSEMBLY AND STIFFENER FROM INB | RIB ASSEMBLY AND STIFFENER FROM INBOARD CLOSURE RIB HAS BEEN INSTALLED PER. SRM 5140-02 REV. 68 10-NOV/2019
PH-HZD | 20.77 | PH-HZD/H-20 HMV11 | 5264831 | M | C | 55-00 |  | 55-826-01-01 | 12.01.2020 | 27.01.2020 | 4 | PERMORM NDT INSPECTION OF REWORKED AREAS: INSIDE LUG BORE MACHINED SPOTFACE ON AFT AND FWD SIDE OF THE LUG | NDT: HFEC INSPECTION ON THE LUG BORE AND ON THE SPOTFACES HAS BEEN PERFORMED ACC. TO NDTM 51-00-00 PROCEDURE 4, PART 6, REV.130 RESULT: NO DEFECT NOTE
PH-HZD | 20.77 | PH-HZD/H-20 HMV11 | 5264831 | M | C | 55-00 |  | 55-826-01-01 | 12.01.2020 | 27.01.2020 | 5 | SEE REPAIR INSTRUCTIONS IN THE ATTACHED MESSAGE CZT-TAV-20-0036-06 | REPAIR INSTRUCTIONS PERFORMED ACC ATTACHED MESSAGE CZT-TAV-20-0036-06
PH-HZD | 20.77 | PH-HZD/H-20 HMV11 | 5264833 | M | C | 55-00 |  | 55-810-00-01 | 12.01.2020 | 13.01.2020 | 1 | EXT - TAIL: DURING INSPECTION OF THE VERTICAL FIN - FRONT SPAR TO REAR SPAR HAS BEEN FOUND CRACKED SPRING IN THE VERTICAL FIN, ABOVE FRONT SPAR FITTIN | CRACKED SPRING HAS BEEN REPLACED PER DWG 176A3001_SH14, 176A3101_SH4.
PH-HZD | 20.77 | PH-HZD/H-20 HMV11 | 5264838 | S | C | 78-30 |  | DAILY | 12.01.2020 | 14.01.2020 | 3 | #3# R/I INSULATION BLANKETS ENG#1 L/H T/R LWR INS. BLANKET AND ENG#2 R/H T/R LWR INS. BLANKET HAVE BEEN REMOVED IAW AMM 78-31-13-000-806-F00, REV.70 | ENG#1 L/H T/R LWR INS. BLANKET AND ENG#2 R/H T/R LWR INS. BLANKET HAVE BEEN INSTALLED IAW AMM 78-31-13-400-806-F00, REV.70
PH-HZD | 20.77 | PH-HZD/H-20 HMV11 | 5264844 | M | C | 36-10 | (finding) | 5264760 | 12.01.2020 | 09.02.2020 | 1 | #5# R/H WING L/E DUCT R/I R/H PNEUMATIC MANIFOLD DUCT (UNDER PANELS 191FR, 195AR AND 611AT, UNDER KRUEGER NO.3 AND NO.4) HAS BEEN REMOVED DUE TO KLE A | R/H PNEUMATIC MANIFOLD DUCT HAVE BEEN INSTALLED PER AMM 36-13-01-400-801 REV.70
PH-HZD | 20.77 | PH-HZD/H-20 HMV11 | 5264844 | M | C | 36-10 | (finding) | 5264760 | 12.01.2020 | 09.02.2020 | 3 | PERFORM WING LEADING EDGE DUCT INSTALLATION TEST PER AMM 36-13-01-400-801 STEP H. (SUBTASK 36-13-01-720-001) | WING LEADING EDGE DUCT INSTALATION TEST HAS BEEN PERFORMED PER AMM 36-13-01-400-801,REV.70,15/OCT/2019. O.K. NO LEAK FOUND
PH-HZD | 20.77 | PH-HZD/H-20 HMV11 | 5264892 | M | C | 53-00 | (finding) | 5264822 | 13.01.2020 | 12.02.2020 | 1 | ADD ACCESS: THE STANDBY TEMPERATURE CONTROL VALVE HAS BEEN REMOVED DUE TO ACCESS ACCORDING AMM 21-51-11-000-801 REV. 70, 15-OCT-2019. | THE STANDBY TEMPERATURE CONTROL VALVE HAS BEEN INSTALLED. AMM 21-51-11 REV. 70, 15-OCT-2019.
PH-HZD | 20.77 | PH-HZD/H-20 HMV11 | 5264892 | M | C | 53-00 | (finding) | 5264822 | 13.01.2020 | 12.02.2020 | 2 | ADD ACCESS: THE DUCT BETWEEN STANDBY TEMP CONTROL VALVE AND TEMP CONTROL VALVE HAS BEEN REMOVED ACCRODING AMM 21-51-10-000-801 REV. 70,15-OCT-2019. | THE DUCT BETWEEN STANDBY TEMP CONTROL VALVE AND TEMP CONTROL VALVE HAS BEEN INSTALLED. AMM 21-51-10 REV. 70,15-OCT-2019.
PH-HZD | 20.77 | PH-HZD/H-20 HMV11 | 5264892 | M | C | 53-00 | (finding) | 5264822 | 13.01.2020 | 12.02.2020 | 3 | PLEASE PERFORM INSTALLATION TEST (SUBTASK 21-51-11-020-009). | INSTALLATION TEST AND LEAK CHECK WERE PERFORMED IAW AMM SUBTASK 21-51-11-020-009 REV.70, 15-OCT-2019
PH-HZD | 20.77 | PH-HZD/H-20 HMV11 | 5264892 | M | C | 53-00 | (finding) | 5264822 | 13.01.2020 | 12.02.2020 | 4 | FWD CABIN TRIM CONTROL VALVE P/N 398908-3 DID NOT PASSED THE WORK STEP 3 TEST. | THE ZONE TRIM AIR MODULATING VALVE HAS BEEN CHANGED.AMM 21-61-21 REV.70, 15 OCT 2019
PH-HZD | 20.77 | PH-HZD/H-20 HMV11 | 5265020 | M | C | 55-00 |  | 55-806-00-01 | 13.01.2020 | 23.01.2020 | 1 | EXT- DURING INSPECTION OF VERT FIN LEADING EDGE HAS BEEN FOUND POLYURETHANE PROTECTIVE TAPE WORN. | POLYURETHANE PROTECTIVE TAPE HAS BEEN REPLACED IN ACCORDANCE WITH AMM TASK 55-35-01-400-801, REV 70, 15 OCT 2019.
PH-HZD | 20.77 | PH-HZD/H-20 HMV11 | 5265035 | M | C | 27-20 |  | 27-226-00-01 | 13.01.2020 | 08.02.2020 | 1 | SPEED BRAKE CONTROL CABLES SBA SBB WAS FOUND CORRODED. PLS PERFORM REPLACEMENT. | SPEED BRAKE CONTROL CABLES SBA SBB HAS BEEN REPLACED I.A.W AMM TASK 20-10-91-400-801 REV 70, 15 OCT 2019
PH-HZD | 20.77 | PH-HZD/H-20 HMV11 | 5265040 | M | C | 53-80 |  | 53-804-00-01 | 13.01.2020 | 13.02.2020 | 4 | PLS PERFORM OPERATIONAL TEST OF W/X RADAR R/T AFTER INSTALLATION I.A.W. AMM 34-43-31 REV.70 | OPERATIONAL TEST OF WX RADAR PERFORMED I.A.W. AMM 34-43-00-710-803-002 REV.70 15-OCT-2019 - TEST O.K.
PH-HZD | 20.77 | PH-HZD/H-20 HMV11 | 5265061 | M | C | 27-20 |  | 27-226-00-01 | 13.01.2020 | 08.02.2020 | 1 | ALL L/H WING AILERON C/C WAS FOUND WORN AND CORRODED. {ABSA-L1/L2, ABSB-L1/L2} | R/H WING AILERON CONTROL CABLES HAVE BEEN CHANGED ACC TO AMM:20-10-91/401 REV 70, 15 OCT 2019
PH-HZD | 20.77 | PH-HZD/H-20 HMV11 | 5265061 | M | C | 27-20 |  | 27-226-00-01 | 13.01.2020 | 08.02.2020 | 2 | PLS PERFORM ADJUSTMENT OF AILERON CONTROL CABLES ACC TO AMM:27-11-00-820-801 NOTE: CABLES PRESTRECHED TO TWO TIMES THE SPECIFIED RIGGING LOAD | L/H WING AILERON CONTROL CABLES HAVE BEEN ADJUSTED I.A.W. AMM 27-11-00-820-801.REV 70, 15-OCT-19
PH-HZD | 20.77 | PH-HZD/H-20 HMV11 | 5265080 | M | C | 27-20 |  | 27-226-00-02 | 13.01.2020 | 08.02.2020 | 1 | ALL R/H WING AILERON C/C WAS FOUND WORN AND CORRODED. {ABSA-R1/R2, ABSB-R1/R2} | R/H WING AILERON CONTROL CABLES HAVE BEEN CHANGED ACC TO AMM:20-10-91/401 REV 70, 15 OCT 2019
PH-HZD | 20.77 | PH-HZD/H-20 HMV11 | 5265085 | M | C | 55-00 |  | 55-826-01-01 | 13.01.2020 | 18.01.2020 | 1 | EXT- LH SIDE OF THE FRONT SPAR OF HOR STAB CENTER SECTION, THERE WAS FOUND CHAFED ON UPPER PART OF CLEVIS. PLS. EVALUATE DAMAGE PER SRM 55-10-13-1A-2 | DAMAGE CLEANUP OF FRONT SPAR HAS BEEN PERFORMED IAW SRM 55-10-13-1A-2 REV 68. DAMAGE AFTER CLEANUP HAS 0.9 MM DEPTH. DAMAGE IS IN LIMIT. ALLOWABLE DA
PH-HZD | 20.77 | PH-HZD/H-20 HMV11 | 5265085 | M | C | 55-00 |  | 55-826-01-01 | 13.01.2020 | 18.01.2020 | 3 | FLAP PEEN REWORKED AREAS AS GIVEN IN SOPM 20-10-03 AND 51-20-06 | FLAP PEEN REWORKED AREAS PERFORMED AS GIVEN IN SOPM 20-10-03 AND 51-20-06
PH-HZD | 20.77 | PH-HZD/H-20 HMV11 | 5265085 | M | C | 55-00 |  | 55-826-01-01 | 13.01.2020 | 18.01.2020 | 6 | CREATE THE REPAIR FILE SHEET FOR MRO EXCEL DOCUMENT | THE REPAIR FILE SHEET FOR MRO EXCEL DOCUMENT CREATED.
PH-HZD | 20.77 | PH-HZD/H-20 HMV11 | 5265086 | M | C | 27-20 |  | 27-226-00-01 | 13.01.2020 | 11.02.2020 | 1 | ALL L/H WING SPOILER C/C WAS FOUND WORN AND CORRODED. | EXT> L/H WING SPOILER CABLES HAVE BEEN REPLACED IAW AMM TASK 20-10-91-400-801D633A101-TAV, REV 70, 15 OCT 2019
PH-HZD | 20.77 | PH-HZD/H-20 HMV11 | 5265086 | M | C | 27-20 |  | 27-226-00-01 | 13.01.2020 | 11.02.2020 | 4 | PLS PERFORM SPOILER MIXER ADJUSTMENT TASK 27-61-00-820-805 AND FLIGHT SPOILER SYSTEM TEST, TASK 27-61-00-730-801 | SPOILER ADJUSTMENT/TEST PERFORMED IAW AMM 27-61-00 D633A101-TAV, D633A101-TAV, REV 70, 15 OCT 2019
PH-HZD | 20.77 | PH-HZD/H-20 HMV11 | 5265148 | M | C | 57-80 |  | 57-844-01-01 | 13.01.2020 | 19.01.2020 | 1 | EXT>THE PRELOAD PADS WARE FOUND CRACKED ON FLAP TRACK FAIRING NO.1 | EXT: PRELOAD PADS WERE REPLACED FOR SERVICABLE ONES AS PER AMM TASK 27-51-28-820-801, REV 70, 15 OCT 2019
PH-HZD | 20.77 | PH-HZD/H-20 HMV11 | 5265176 | M | C | 57-80 |  | 57-860-01-01 | 13.01.2020 | 18.01.2020 | 1 | EXT- THERE WERE FOUND DISBONDED AND UNREADABLE CAUTION MARKERS ON L/H AND R/H SPOILERS | CAUTION MARKERS ON SPOILERS WERE REPLACED FOR NEW ONES AS PER AMM TASK 20-10-21-400-801, REV 70, 15 OCT 2019
PH-HZD | 20.77 | PH-HZD/H-20 HMV11 | 5265177 | M | C | 25-00 |  | INSPEC-25TAV-01182-02 | 13.01.2020 | 10.02.2020 | 2 | WALLPAPER WAS FOUND SCRATCHED (MARKED BY RED TAPE) | THE WALLPAPER HAS BEEN REPAIRED. CMM 25-24-15 REV 1 05/AUG/2016
PH-HZD | 20.77 | PH-HZD/H-20 HMV11 | 5265193 | M | C | 32-70 |  | 32-806-01-01 | 13.01.2020 | 29.01.2020 | 1 | DOOR SEAL ON L/H MLG WAS FOUND TORN. | LDG: THE L/H MLG DOOR SEAL HAS BEEN REPLACED ACC. TO AMM 32-13-11, REV. 70, 15/OCT. 2019.
PH-HZD | 20.77 | PH-HZD/H-20 HMV11 | 5265196 | M | C | 57-80 |  | 57-858-01-01 | 13.01.2020 | 29.01.2020 | 2 | DUE TO ACCESS TO THE REPAIR HAVE BEEN REMOVED FOUR BOLTS ATTACHING DEFLECTION CONTROL RIB PANEL. AFTER FINISHING OF RIVET REPLACEMENT PERFORM BOLTS | FOUR BOLTS HAVE BEEN INSTALLED I.A.W. AMM 20-50-11 REV 70, 15-OCT-2019
PH-HZD | 20.77 | PH-HZD/H-20 HMV11 | 5265203 | M | C | 57-90 |  | 57-928-02-01 | 13.01.2020 | 29.01.2020 | 1 | KLE: SOME SMOKING AND LOOSEN RIVETS WERE FOUND ON R/H WING UPPER FIXED TRAILING EDGE PANEL, ABOVE DEFLECTION CTRL RIB AT WS 278.50. | SHM: DAMAGE RIVETS HAVE BEEN REPLACED PER. SRM 51-40-02 REV. 68 10-NOV/2019
PH-HZD | 20.77 | PH-HZD/H-20 HMV11 | 5265203 | M | C | 57-90 |  | 57-928-02-01 | 13.01.2020 | 29.01.2020 | 2 | DUE TO ACCESS TO THE REPAIR HAVE BEEN REMOVED FOUR BOLTS ATTACHING DEFLECTION CONTROL RIB PANEL. AFTER FINISHING OF RIVET REPLACEMENT PERFORM BOLTS I | FUR BOLTS HAVE BEEN INSTALLED I.A.W. AMM 20-50-11 REV 70, 15-OCT-2019.
PH-HZD | 20.77 | PH-HZD/H-20 HMV11 | 5265208 | M | C | 57-80 |  | 57-862-01-01 | 13.01.2020 | 19.01.2020 | 1 | EXT>L/H OUTB. MAIN FLAP WAS FOUD MISSING PIECE RUB-STRIP ON TRAILING EDGE. | EXT: MISSING PIECE OF RUB-STRIP ON TRAILING EDGE WAS INSTALLED AS PER SOPM: 20-50-12, REV. 54, NOV 01/2017
PH-HZD | 20.77 | PH-HZD/H-20 HMV11 | 5265219 | M | C | 57-90 |  | 57-938-02-01 | 13.01.2020 | 18.01.2020 | 1 | EXT: DAMAGED BRACKET HAS BEEN FOUND AT R/H PULLEY AILERON TURNAROUND BY REASON OF AILERON CABLE FRICTION. | THE BRACKET AND PULLEY HAVE BEEN CHANGED ACC TO AMM:20-10-09/401 REV 70, 15 OCT 2019, 20-50-11-910-801 REV 70, 15 OCT 2019
PH-HZD | 20.77 | PH-HZD/H-20 HMV11 | 5265248 | M | C | 57-90 |  | 57-924-02-01 | 13.01.2020 | 13.02.2020 | 1 | PAINT ON THE R/H INBOARD AFT FLAPS LOWER SURFACE NEED RESTORE. | PAINT HAS BEEN REPAIRED ACC TO AMM 51-21-73, REV.70, 15.OCT, 2019.
PH-HZD | 20.77 | PH-HZD/H-20 HMV11 | 5265255 | M | C | 27 | (finding) | 5264154 | 13.01.2020 | 27.01.2020 | 1 | EXT: HOR.STAB. CENTER SECTION REAR SPAR, LWR CLEVIS - L/H SIDE: A SIGN OF CORROSION UNDER THE BUSHING FLANGE WAS FOUND ON L/H REAR SPAR LOWER CLEVIS - | ALL PRODUCTS OF CORROSION REMOVED IAW SB 737-55-1074 REV.2, PERFORMED SPOTFACE ON FWD SIDE OF THE LOWER - AFT LUG, FOR DETAILS SEE ATTACHED DOCUMENTS
PH-HZD | 20.77 | PH-HZD/H-20 HMV11 | 5265255 | M | C | 27 | (finding) | 5264154 | 13.01.2020 | 27.01.2020 | 4 | PERFORM REPAIR PER CZT-TAV-20-0034-02B | THE REPAIR HAS BEEN COMPLETED EXCEPT THE INSTALLATION OF THE FABRICATED SHIMS (HOR. STAB. STILL REMOVED AT THE MOMENT). FOR INSTL. OF THE HOR. STAB. (
PH-HZD | 20.77 | PH-HZD/H-20 HMV11 | 5265256 | M | C | 57-20 |  | 57-270-01-01 | 13.01.2020 | 11.02.2020 | 1 | EXT: SEVERAL HOLES FOR BOLTS WERE FOUND ENLARGED DURING INSPECTION ON ACCESS PANEL 571BB - HOLES ARE MARKED | FOR INFO ABOUT REPAIR SEE CM PROJECT "CM133751"
PH-HZD | 20.77 | PH-HZD/H-20 HMV11 | 5265257 | M | C | 27 | (finding) | 5264154 | 13.01.2020 | 27.01.2020 | 2 | THE BUSHINGS FROM THE FWD AND AFT LUG OF THE LOWER CLEVIS HAVE BEEN REMOVED FOR ACCESS IAW SB 737-55-1074 NOTE: ORDERED FIRST OVERSIZE BUSHINGS | BUSHINGS FROM THE FWD AND AFT LUG OF THE LOWER CLEVIS HAVE BEEN INSTALLED ACC SB 737-55-1074/2
PH-HZD | 20.77 | PH-HZD/H-20 HMV11 | 5265257 | M | C | 27 | (finding) | 5264154 | 13.01.2020 | 27.01.2020 | 4 | EXT: ADDITIONAL REPAIR REQUIREMENTS: 1. ENSURE REMAINING LUG AND CLEVIS THICKNESSES ARE NOT LESS THAN REPORTED 2. ENSURE ALL OTHER DIMENSIONS IN T | THE REPAIR HAS BEEN COMPLETED EXCEPT THE INSTALLATION OF THE FABRICATED SHIMS (HOR. STAB. STILL REMOVED AT THE MOMENT). FOR INSTL. OF THE HOR. STAB. (
PH-HZD | 20.77 | PH-HZD/H-20 HMV11 | 5265278 | M | C | 27-20 |  | 27-228-00-01 | 13.01.2020 | 09.02.2020 | 1 | DURING INSPECTION OF FUSELAGE C/C WERE FOUND CORRODED BOTH ELEVATOR CONTROL CABLES EAL AND EAR ABOVE CENTER TANK. | THE ELEVATOR CONTROL CABLES EAL,EAR, EBL AND EBR HAS BEEN REPLACED IAW AMM 20-10-91-400-801, REV.70, 15.OCT.2019. AND ADJUSTED IAW AMM 27-31-00-820-80
PH-HZD | 20.77 | PH-HZD/H-20 HMV11 | 5265278 | M | C | 27-20 |  | 27-228-00-01 | 13.01.2020 | 09.02.2020 | 2 | EXT: COUNTINUE THE ELEVATOR CONTROL CABLES ADJUSTMENT PER AMM 27-31-00-820-801 FROM THE NEXT PARA. G.(2).(G). | ELEVATOR CONTROL CABLES ADJUSTMENT HAS BEEN FINISHED IN ACCORDANCE WITH AMM TASK 27-31-00-820-801, REV 70, 15 OCT 2019.
PH-HZD | 20.77 | PH-HZD/H-20 HMV11 | 5265278 | M | C | 27-20 |  | 27-228-00-01 | 13.01.2020 | 09.02.2020 | 3 | PERFORM PITCH FORCE TRANSDUCER ADJUSTMENT - DFCS BITE TEST IN ACCORDANCE WITH AMM TASK 22-11-92-820-801 | PITCH FORCE TRANSDUCER ADJUSTMENT AND DFCS BITE TEST HAVE BEEN PERFORMED.I.A.W. AMM 22-11-92-820-801.REV 70,15-OCT-19.
PH-HZD | 20.77 | PH-HZD/H-20 HMV11 | 5265280 | M | C | 57-00 |  | 737-SL-57-093-1 | 13.01.2020 | 09.02.2020 | 1 | EXT - EXT: ON THE RIGHT WING FUEL MEASURING STICK WAS FOUND CRACK FLOAT HAVE BEEN REMOVED DUE TO ACCESS R/H WING FRONT SPAR (FWD BOOST PUMP BONDING J | THE FUEL MEASURING STICK AND FLOAT HAVE BEEN INSTALLED ACC TO AMM:28-44-11/401 REV 70, 15 OCT 2019
PH-HZD | 20.77 | PH-HZD/H-20 HMV11 | 5265280 | M | C | 57-00 |  | 737-SL-57-093-1 | 13.01.2020 | 09.02.2020 | 2 | PLS DO A CHECK FOR FUEL LEAKAGE | THE LEAK CHECK HAS BEEN PERFORMED I.A.W. AMM 28-44-11-400-801 REV 70, 15-OCT-19
PH-HZD | 20.77 | PH-HZD/H-20 HMV11 | 5265283 | M | C | 27-20 |  | 27-228-00-01 | 13.01.2020 | 08.02.2020 | 2 | PLS PERFORM AILERON CONTROL CABLE ADJUSTMENT I.A.W AMM TASK 27-11-00-820-801 | THE AILERON CONTROL CABLES HAVE BEEN ADJUSTED.I.A.W. AMM 27-11-00-820-801.REV 70,15-OCT-19.
PH-HZD | 20.77 | PH-HZD/H-20 HMV11 | 5265296 | M | C | 27-20 |  | 27-228-00-03 | 13.01.2020 | 18.01.2020 | 1 | HORIZONTAL STAB.TRIM CABLE PULLEY R/H AT STA 328 WERE FOUND WORN . PLEASE PERFORM REPLACEMENT. | PULLEY WAS REPLACED FOR SERVICABLE ONE AS PER AMM TASK 27-41-82-400-801, REV 70, 15 OCT 2019
PH-HZD | 20.77 | PH-HZD/H-20 HMV11 | 5265304 | S | C | 57-80 |  | 57-828-01-01 | 13.01.2020 | 13.02.2020 | 5 | PAINT REMOVAL EMERGENCY ESCAPE WALK PATH AFTER PAINT REMOVAL FROM "BLACK ARROWS" CORROSION FOUND AROUND ANOTHER FASTENERS, ON THE WHOLE BARE SKIN AND SPREAD UNDER SURROUNDED PAINT. PAINTER | PAINT HAS BEEN REPAIRED ACC TO AMM 51-21-73,REV.70, 15.OCT./2019.
PH-HZD | 20.77 | PH-HZD/H-20 HMV11 | 5265334 | M | C | 53-80 |  | 53-860-00-01 | 14.01.2020 | 31.01.2020 | 1 | COCKPIT: BOTH FOOT REST PADREST WERE FOUND WORN. PLEASE REPAIR [CAL]. | COCKPIT BOTH FOOT REST PADREST HAS BEEN REPLACED AMM 25-00-00 REV.70 15-OCT-2019
PH-HZD | 20.77 | PH-HZD/H-20 HMV11 | 5265334 | M | C | 53-80 |  | 53-860-00-01 | 14.01.2020 | 31.01.2020 | 2 | ON COCKPIT DOOR BUMPER WAS FOUND MISSING. | ON COCKPIT DOOR BUMPER HAS BEEN INSTALLED PER AMM 52-51-01,REV.70,15-OCT-2019.
PH-HZD | 20.77 | PH-HZD/H-20 HMV11 | 5265334 | M | C | 53-80 |  | 53-860-00-01 | 14.01.2020 | 31.01.2020 | 5 | ON CONSOLE CAPTAIN BRACKET WAS FOUND CRACKED. | THE BRACKET HAS BEEN REPLACED PER AMM 25-11-22 REV.70, 15 OCT 2019.
PH-HZD | 20.77 | PH-HZD/H-20 HMV11 | 5265334 | M | C | 53-80 |  | 53-860-00-01 | 14.01.2020 | 31.01.2020 | 6 | ON COCKPIT FLOOR F/O ALU-MARKER PLACARD WAS FOUND CRACKED. | ALU-MARKER PLACARD HAS BEEN INSTALLED PER AMM 11-32-02,RE.70,15-OCT-2019.
PH-HZD | 20.77 | PH-HZD/H-20 HMV11 | 5265368 | M | C | 27 | (finding) | 5264154 | 14.01.2020 | 30.01.2020 | 3 | PLEASE INSTALL LWR SKIN CUTOUT ON THE R/H SIDE OF THE CENTER SECTION | SHM: LWR SKIN CUT OUT HAS BEEN INSTALLED PER. DWG.181A8050_PL / 181A8050.
PH-HZD | 20.77 | PH-HZD/H-20 HMV11 | 5265631 | M | C | 32-40 |  | 32-440-00-03 | 15.01.2020 | 06.02.2020 | 1 | LDG: THE R/H MLG MANUAL EXTENSION CABLE WAS FOUND WORN MORE THAN 40%. WORN AREAS ARE BLENDED. [MARKED BY RED TAPE] | R/H MLG MAN. EXTENSION CABLE HAS BEEN REMOVED IAW AMM:32-34-31-000-801, REV 70, 15-OCT-2019
PH-HZD | 20.77 | PH-HZD/H-20 HMV11 | 5265631 | M | C | 32-40 |  | 32-440-00-03 | 15.01.2020 | 06.02.2020 | 3 | PLEASE PERFORM: MAIN GEAR MANUAL EXTENSION SYSTEM TEST - AIRPLANE NOT ON JACKS IAW AMM: 32-34-00-730-802 | MAIN GEAR MANUAL EXTENSION SYSTEM TEST HAS BEEN PERFORMED IAW AMM:32-34-00-730-802, REV 70, 15 OCT 2019
PH-HZD | 20.77 | PH-HZD/H-20 HMV11 | 5265644 | M | C | 53-10 |  | 737-53-1335-LH | 15.01.2020 | 12.02.2020 | 1 | THE BOTH WINDOWS NO.1 HAVE BEEN REMOVED FOR NDT INSPECTION. | THE WINDOW NO.1 (RH SIDE) HAS BEEN INSTALLED PER AMM 56-11-11 REV.70, 15 OCT 2019.
PH-HZD | 20.77 | PH-HZD/H-20 HMV11 | 5265903 | M | C | 27 | (finding) | 5264154 | 15.01.2020 | 27.01.2020 | 5 | SEE REPAIR INSTRUCTIONS IN THE ATTACHED MESSAGE CZT-TAV-20-0036-06B | THE REPAIR HAS BEEN COMPLETED ACC TO THE BOE MESSAGE CZT-TAV-20-0036-06B, NO FURTHER ACTION REQUIRED
PH-HZD | 20.77 | PH-HZD/H-20 HMV11 | 5265905 | M | C | 27 | (finding) | 5264154 | 15.01.2020 | 27.01.2020 | 1 | ON HORIZONTAL STAB. CENTER SECTION FRONT SPAR, RIGHT LWR CLEVIS, REAR LUG, FWD FACE WAS FOUND CORROSION ARROUND BUSHING. | AFTER THE REMOVAL OF THE BUSHINGS WAS FOUND LIGHT CORROSION ON FWD SIDE OF THE REAR LUG. ALL PRODUCTS OF CORROSION REMOVED WITH A SPOTFACE CUTTER, FOR
PH-HZD | 20.77 | PH-HZD/H-20 HMV11 | 5265905 | M | C | 27 | (finding) | 5264154 | 15.01.2020 | 27.01.2020 | 2 | ALL BUSHINGS FROM RH HOR. STAB. CENTER SECTION FRONT SPAR LOWER CLEVIS HAVE BEEN REMOVED ACC SB 737-55-1074/2 PLEASE INSTALL NEW NOMINAL SIZE BUSHING | BUSHINGS HAVE BEEN INSTALLED ACC SB 737-55-1074/2.
PH-HZD | 20.77 | PH-HZD/H-20 HMV11 | 5265905 | M | C | 27 | (finding) | 5264154 | 15.01.2020 | 27.01.2020 | 5 | SEE REPAIR INSTRUCTIONS IN THE ATTACHED MESSAGE NUMBER:CZT-TAV-20-0035-06B | THE REPAIR HAS BEEN COMPLETED ACC TO THE BOE MESSAGE CZT-TAV-20-0035-06B, NO FURTHER ACTION REQUIRED
PH-HZD | 20.77 | PH-HZD/H-20 HMV11 | 5266183 | M | C | 05-00 |  | MONTHLY | 16.01.2020 | 18.01.2020 | 1 | DURING DISASSEMBLY ONE FITTING ON AFT ENTRY FLOOR PANEL WAS FOUND DAMAGED AND ONE OF THE PACKING WAS FOUND MISSING | AFT GREY WATER DRAIN FITTING ASSY HAS BEEN REPLACED. AMM 38-31-00 REV. 70 15/OCT/2019
PH-HZD | 20.77 | PH-HZD/H-20 HMV11 | 5266247 | S | C | 57-80 |  | 5276257 | 16.01.2020 | 12.02.2020 | 6 | #6# FINAL REPAIR INSTRUCTIONS PER CZT-TAV-20-0040-13B SHM: PERFORM THE FINAL REPAIR INSTRUCTIONS OF THE LH WING UPPER SKIN PER BOEING MESSAGE CZT-TAV-20-0040-13B (01-FEB-2020). REFERENCES: /A/ CZT-TAV-20 | INSTALL. REMOVED FASTENERS PER BOEING MESSAGE CZT-TAV-20-0040-13B FROM 1.FEB.2020 STEPS 1. HAS BEEN PERFORMED WITHOUT DEVIATIONS.
PH-HZD | 20.77 | PH-HZD/H-20 HMV11 | 5266434 | M | C | 57-50 |  | APB 57-20-03-4-INSPEC-2 | 16.01.2020 | 11.02.2020 | 2 | DURING NDT INSPECTION OF L/H WING LOWER SKIN WAS FOUND BLISTER IN THE PAINT WITH FUEL INSIDE. PROBABLY LEAK ARROUND RIVET HEAD. HAS BEEN PERFORMED PAI | NDT: THE OPEN FASTENER HOLES ROTO INSPECTION HAS BEEN PERFORMED I.A.W. B737 NDTM PART 6, 51-00-00, PROC.16, REV.130. RESULT: NO CRACK NOTED. USED D
PH-HZD | 20.77 | PH-HZD/H-20 HMV11 | 5266434 | M | C | 57-50 |  | APB 57-20-03-4-INSPEC-2 | 16.01.2020 | 11.02.2020 | 3 | DUE TO REPAIR OF RIVETS ON LOWER SKIN TWO MANHOLES 632GB AND 632EB WERE OPEN. | R/H: MANHOLES 632GB AND 632EB WERE INSTALLED AS PER AMM TASK 28-11-11-400-801, REV 70, 15 OCT 2019
PH-HZD | 20.77 | PH-HZD/H-20 HMV11 | 5266434 | M | C | 57-50 |  | APB 57-20-03-4-INSPEC-2 | 16.01.2020 | 11.02.2020 | 6 | PLS PERFORM LEAK CHECK OF ALL OPENED FUEL TANK ACCESS DOORS | THE LEAK CHECK HAS BEEN PERFORMED, NO LEAK FOUND. REF: AMM TASK 28-11-00-400-801 REV 70, 15 OCT 2019.
PH-HZD | 20.77 | PH-HZD/H-20 HMV11 | 5266796 | M | C | 57-80 | (finding) | 5265304 | 18.01.2020 | 12.02.2020 | 1 | JACK AND SHORE THE LH WING PER 737-800 SRM 51-50-02 USING PRIMARY JACKING POINTS A, B, C, AND AUXILIARY JACKING POINT D. SHORE THE LH WING USING CRADL | FOLLOW WORKSTEP #2
PH-HZD | 20.77 | PH-HZD/H-20 HMV11 | 5266796 | M | C | 57-80 | (finding) | 5265304 | 18.01.2020 | 12.02.2020 | 4 | AFTER MODIFICATION OF SUPPORTING STRUCTURES PLS PERFORM JACKING OF AIRCRAFT PER REQIREMENTS SRM 51-50-02 | THE A/C HAS BEEN JACKED AND SUPPORTED PER REQUIREMENTS GIVEN IN SRM 51-50-02 REV 68. 10.NOV 19
PH-HZD | 20.77 | PH-HZD/H-20 HMV11 | 5266796 | M | C | 57-80 | (finding) | 5265304 | 18.01.2020 | 12.02.2020 | 5 | REMOVE THE BALLAST FROM AFT CARGO HOLD | THE BALLAST HAS BEEN REMOVED FROM A/C
PH-HZD | 20.77 | PH-HZD/H-20 HMV11 | 5269738 | M | C | 56-00 |  | 56-010-00-01 | 21.01.2020 | 29.01.2020 | 1 | CONTROL CABIN SLIDING WINDOW F/O AFT BEARING WAS FOUND JAMMED. | THE BEARING HAS BEEN CHANGED AND INSTALLED PER AMM 56-12-11,REV.70,15-OCT-2019.
PH-HZD | 20.77 | PH-HZD/H-20 HMV11 | 5272672 | M | C | 32-00 | DR 337867 | 32-020-02-01 | 22.01.2020 | 17.02.2020 | 1 | L/H,R/H MAIN LANDING GEAR SERVICING HAVE BEEN PERFORMED. TASK: 32-020-02-01 | FIVE TO TEN IN-SERVICE LANDINGS AFTER A COMPLETE OIL AND NITROGEN SERVICING,PLS PERFORM SHOCK STRUTS PRESSURE CHECK SUBTASK: 12-15-31 NOTE: THE SHOCK
PH-HZD | 20.77 | PH-HZD/H-20 HMV11 | 5275677 | S | C | 12-00 |  |  | 27.01.2020 | 02.02.2020 | 2 | TRAILING EDGE FLAP SYSTEM LUBRICATION PERFORM LUBRICATION OF TRAILING EDGE FLAP SYSTEM PER AMM 12-22-51 AFTER TECHNICAL CLEANING | LUBRICATION TRAILING EDGE FLAP SYSTEM LUBRICATION HAS BEEN PERFORMED IN ACCORDANCE WITH AMM:12-22-51 REV:70 DATE:15-OCT-2019
PH-HZD | 20.77 | PH-HZD/H-20 HMV11 | 5275677 | S | C | 12-00 |  |  | 27.01.2020 | 02.02.2020 | 3 | SPOILER CONTROL SYSTEM LUBRICATION PERFORM LUBRICATION OF SPOILER CONTROL SYSTEM PER AMM 12-22-61 AFTER TECHNICAL CLEANING | LUBRICATION SPOILER CONTROL SYSTEM HAS BEEN PERFORMED IN ACCORDANCE WITH AMM:12-22-61 REV:70 DATE:15-OCT-2019
PH-HZD | 20.77 | PH-HZD/H-20 HMV11 | 5275677 | S | C | 12-00 |  |  | 27.01.2020 | 02.02.2020 | 6 | RUDDER LUBRICATION PERFORM LUBRICATION OF RUDDER PER AMM 12-22-21 AFTER TECHNICAL CLEANING | LUBRICATION OF RUDDER HAS BEEN PERFORMED IN ACCORDANCE WITH AMM TASK 12-22-21, REV 70, 15 OCT 2019.
PH-HZD | 20.77 | PH-HZD/H-20 HMV11 | 5275677 | S | C | 12-00 |  |  | 27.01.2020 | 02.02.2020 | 7 | ELEVATOR LUBRICATION PERFORM LUBRICATION OF ELEVATOR PER AMM 12-22-31 AFTER TECHNICAL CLEANING | THE LUBRICATION HAS BEEN PERFORMED IAW AMM TASK 12-22-31 REV 70, 15 OCT 2019
PH-HZD | 20.77 | PH-HZD/H-20 HMV11 | 5275677 | S | C | 12-00 |  |  | 27.01.2020 | 02.02.2020 | 9 | MAIN LANDING GEAR LUBRICATION PERFORM LUBRICATION OF MAIN LANDING GEAR PER AMM 12-21-11 AFTER TECHNICAL CLEANING | MAIN LANDING GEAR LUBRICATION HAVE BEEN PERFORMED IAW AMM:12-21-11, REV.70, 15.OCT.2019
PH-HZD | 20.77 | PH-HZD/H-20 HMV11 | 5275677 | S | C | 12-00 |  |  | 27.01.2020 | 02.02.2020 | 10 | NOSE LANDING GEAR LUBRICATION PERFORM LUBRICATION OF NOSE LANDING GEAR PER AMM 12-21-21 AFTER TECHNICAL CLEANING | NOSE LANDING GEAR LUBRICATION HAS BEEN PERFORMED IAW AMM:12-21-11, REV.70, 15.OCT.2019
PH-HZD | 20.77 | PH-HZD/H-20 HMV11 | 5276257 | M | C | 57-80 | (finding) | 5266247 | 28.01.2020 | 12.02.2020 | 2 | ENG#2 PLS PERFORM ENGINE PRESERVATION PER AMM TASK 71-00-03-600-811-F00 PARA 14 STEP H. | ENG#2 (ESN: 875750) THE FUEL SYSTEM HAS BEEN PRESERVED FOR NOT MORE THAN THREE MONTHS IAW AMM 71-00-03-600-809-F00, REV.70, PARA "F" (4)-(13) (SERVI
PH-HZD | 20.77 | PH-HZD/H-20 HMV11 | 5276340 | M | C | 55-00 |  | 55-814-00-01 | 28.01.2020 | 13.02.2020 | 1 | MATERIAL IS NEEDED FOR ACCESS PANEL INSTALLATION. THIS WORKORDER IS INTENTED FOR MATERIAL PURPOSE ONLY. PLEASE DO NOT LOG ANY TIME ON THIS WORKORDER. | HAS BEEN USED FOR MATERIAL GAIN FOR ACCESS PANEL INSTALLATION.
PH-HZD | 20.77 | PH-HZD/H-20 HMV11 | 5285432 | M | C | 53-80 |  | 53-898-00-01 | 29.01.2020 | 01.02.2020 | 1 | LEFT - FRONT - LOWER SLIDING SEAL THE LEFT - FRONT - LOWER SLIDING SEAL WAS FOUND UNSERVICEABLE(DEBONDED / MISSING TEFLON LAYER) THE MATERIAL IS ORDER | THE NEW SLIDE PN. 181A8025-19 HAS BEEN RIVET PER SRM 51-41-05, REV: 68, NOV/10/19.
PH-HZD | 20.77 | PH-HZD/H-20 HMV11 | 5329225 | M | C | 53-10 | TAV TC 737-53A1383-OPT1 (finding) | 5255651 | 29.01.2020 | 11.02.2020 | 3 | PLS,PERFORM TESTS OF: -VIDEO SYSTEM POWER (VTR1, VTR2, VTR3) | VIDEO SYSTEM TEST CAN`T BE PERFORMED DUE TO NO VIDEO SYSTEM PRESENT ON THIS A/C
PH-HZD | 20.77 | PH-HZD/H-20 HMV11 | 5329574 | S | C | 72 |  | 5275915 | 30.01.2020 | 06.02.2020 | 1 | #1# REPLACE RUB STRIP ON COWLING OF ENG 2, LH CUSTOMER REQUEST: PLEASE REPLACE WORN RUB STRIP ON COWLING OF ENG 2, LH NOTE: FOR MATERIAL CONSUMPTION SEE WO 5275915 | SHM: THE RUB STRIP HAS BEEN REPLACED PER SRM 51-40-02, REV. 68 10-NOV-2019
PH-HZD | 20.77 | PH-HZD/H-20 HMV11 | 5329656 | M | C | 27 | (finding) | 5264154 | 30.01.2020 | 01.02.2020 | 1 | BRAIDED SLEEVE OF L/H AND R/H WIRE BUNDLES FROM HORIZONTAL STABILIZER WAS FOUND TORN | BRAIDED SLEEVE ON BOTH WIRE BUNDLES WERE CHANGED.SWPM 20-10-11 REV.72.
PH-HZD | 20.77 | PH-HZD/H-20 HMV11 | 5329720 | M | C | 51-00 | (finding) | 5264173 | 30.01.2020 | 17.02.2020 | 1 | SHM: THIS WO IS CREATED FROM WO 5264173 FOR FUTURE INSPECTION DEFERRED WO OIL CANNING EFFECT WAS FOUND ON FUSELAGE SKIN BETWEEN STA767-787, S27L-S27R | SHM: INSPECTION INTERVAL OF REPAIR INSPECTION THRESHOLD 50,000 FLIGHT CYCLES / REPEAT INSPECTIONS INTERVAL FROM OUTER SIDE INSPECTION EVERY /REPEAR
PH-HZD | 20.77 | PH-HZD/H-20 HMV11 | 5330151 | S | C | 33-20 |  |  | 31.01.2020 | 13.02.2020 | 2 | #2# INSTALL LENS FROM PH-HZN INSTALL LENS ASSY IN SERVICEABLE CONDITION FROM PH-HZN | SERVICEABLE LENS ASSY FROM PH-HZN WAS INSTALLED IAW AMM 33-21-00-960-801 REV.70, 15-OCT-2019 REFFER TO ROBBERY WO 5339540
PH-HZD | 20.77 | PH-HZD/H-20 HMV11 | 5332744 | S | C | 34-60 | TAV WO 175626 |  | 03.02.2020 | 09.02.2020 | 1 | #1# 737-31-1650 - INSTALLATION OF CDS BLOCKPOINT 2015 SOFTWARE CUSTOMER REQUEST: PERFORM TAV TC 737-31-1650: INSTALLATION OF CDS BLOCKPOINT 2015 SOFTWARE. TAV WO 175626 | TAV TC 737-31-1650 PERFORMED
PH-HZD | 20.77 | PH-HZD/H-20 HMV11 | 5333778 | M | C | 57-80 | (finding) | 5265304 | 05.02.2020 | 09.02.2020 | 2 | PLS PERFORM LEAK CHECK AFTER INSTALLATION. | THE LEAK CHECK HAS BEEN PERFORMED I.A.W. AMM 28-44-11-400-801 REV 70, 15-OCT-19
PH-HZD | 20.77 | PH-HZD/H-20 HMV11 | 5339969 | M | C | 29-20 |  | 29-270-00-01 | 09.02.2020 | 10.02.2020 | 1 | HYDRAULIC SYSTEM B PRESSURE MODULE IS MAKING LOUD UNUSUAL NOISES DURING FLAPS MOVEMENT. EXAMINE THE CAUSE OF NOISES. | AN UNUSUAL LOUD NOISES WAS CREATED BY THE AIR IN THE HYD. SYSTEM FLUID. FULL-CYCLES EXTENSION AND RETRACTION OF THE FLAPS, T/R REVERSES, FLT CTL ACTUA
PH-HZD | 20.77 | PH-HZD/H-20 HMV11 | 5339970 | M | C | 25-00 |  | INSPEC-25TAV-01182-01 | 09.02.2020 | 10.02.2020 | 1 | THE AFT AND FWD FITTING OF PASSENGER SEAT WERE FOUND DAMAGED. DAMAGED FITTINGS MARKED BY RED TAPE. | THE NEW LOCKNUTS AND TRACK FITTINGS HAVE BEEN INSTALLED, AMM 25-22-00 REV.70 15-OCT-2019
PH-HZD | 20.77 | PH-HZD/H-20 HMV11 | 5340614 | M | C | 24-00 |  | 737-24A1148 | 10.02.2020 | 13.02.2020 | 1 | DURING AFTER INSTALLATION TESTS HAS BEEN FOUND FAULT IN FQUIS BITE SYSTEM - CENTER DEGRAD ACC ATA 28-41312 DENSITOMETER SIGNAL FAULT | ALL MEASURING AND STEPS OF FIM 28-41 TASK 817 PERFORMED UP TO STEP G(F)7.
PH-HZD | 20.77 | PH-HZD/H-20 HMV11 | 5340614 | M | C | 24-00 |  | 737-24A1148 | 10.02.2020 | 13.02.2020 | 2 | REPLACE HOT SHORT PROTECTOR (AMM 28-41-24) AS FIM 28-41 TASK 817 STEP G(F)8 REQUIRED. | HOT SHORT PROTECTOR REPLACED AND TESTED IAW AMM 28-41-24 AND AMM 28-41-00 REV.70 15-OCT-2019
PH-HZD | 20.77 | PH-HZD/H-20 HMV11 | 5342125 | M | C | 05-00 | DR 338679 | DAILY | 14.02.2020 | 17.02.2020 | 1 | DURING DAILY CHECK HAS BEEN FOUND POPPED OUT PRINTER CIRCUIT BREAKER, THERE IS NOT POSSIBLE TO CLOSE IT, DUE TO SHORT CIRCUIT IN PRINTER, BREAKER REMA | TROUBLESHOOTING HAS BEEN PERFORMED I.A.W. FIM 31-33 TASK 801, PRINTER C/B POPPING OUT, AFTER PRINTER DISCONNECTED, BREAKER REMAINS CLOSED. AIRPLANE H
PH-HZE | 20.88 | PH-HZE/H-20 NLG REPAIR | 5364330 | S | C | 05 |  |  | 23.03.2020 | 21.04.2020 | 1 | NON AIRCRAFT MATERIAL FOR ROUTINE TASK CARDS ---WORKORDER TO BE USED BY MATERIAL DISPATCHERS ONLY--- THIS WORKORDER HAS BEEN ISSUED ONLY FOR PURPOSE OF NON AIRCRAFT MATERIAL REQUESTS WHICH ARE NE | THIS WORKORDER HAS BEEN ISSUED ONLY FOR PURPOSE OF NON AIRCRAFT MATERIAL REQUESTS WHICH ARE NECESSARY FOR PERFORMING OF ROUTINE TASK CARDS.
PH-HZE | 20.88 | PH-HZE/H-20 NLG REPAIR | 5368981 | S | C | 32 |  |  | 31.03.2020 | 20.04.2020 | 1 | #1# FLAKING PAINT MISSING ON NLG PERFORM TAV N/R-00001 DR 339750 FOUND SEVERAL SPOTS OF FLAKING PAINT MISSING ON NLG, ALSO SUSPECT THAT CORROSION IS FOUND | REPAIR HAS BEEN PERFORMED. FOR REPAIR DETAILS SEE CM136758
PH-HZE | 20.88 | PH-HZE/H-20 NLG REPAIR | 5368981 | S | C | 32 |  |  | 31.03.2020 | 20.04.2020 | 2 | #2# REMOVAL OF NLG PLEASE PERFORM REMOVAL OF NLG FOR WORKSHOP REPAIR | THE LDG NLG HAS BEEN REMOVED. IAW. TO AMM:32-21-00, REV 71, 15 FEB 2020
PH-HZE | 20.88 | PH-HZE/H-20 NLG REPAIR | 5368981 | S | C | 32 |  |  | 31.03.2020 | 20.04.2020 | 5 | NWW ACCESS PANELS PERFORM INSTALLATION OF NWW ACCESS PANELS 113AW AND 113BW | THE NWW ACCESS PANELS 113AW AND 113BW HAVE BEEN INSTALLED. ACC TO AMM 53-14-01-420-801 REV.71 15/FEB/2020
PH-HZE | 20.88 | PH-HZE/H-20 NLG REPAIR | 5368981 | S | C | 32 |  |  | 31.03.2020 | 20.04.2020 | 6 | CABIN PRESSURE LEAK TEST PERFORM CABIN PRESSURE LEAK TEST IAW TASK 05-51-91-790-801 AFTER NWW ACCESS PANELS INSTALLATION | CABIN PRESSURE LEAK TEST HAS BEEN PERFORMED. IAW AMM TASK 05-51-91-790-801 REV.71 15/FEB/2020 RESULT - NO LEAKS
PH-HZE | 20.88 | PH-HZE/H-20 NLG REPAIR | 5369504 | M | C | 05-00 |  | DAILY | 01.04.2020 | 16.04.2020 | 1 | LDG: NLG L/H WHEEL WAS FOUND WEAR OUT OF LIMIT | THE LH NLG WHEEL HAS BEEN CHANGED. IAW AMM 32-45-21-400-801 REV.71 15/FEB/2020
PH-HZE | 20.88 | PH-HZE/H-20 NLG REPAIR | 5377605 | S | C | 25 |  |  | 15.04.2020 | 16.04.2020 | 1 | RANDOM FINDING FROM WALK AROUND PERFORM REPAIR ATTACH UNSTUCK DECOR PATCHES ON SIDEWALL PANELS LH FIRST FRONT ROW OF SEATS | SIDEWALL PANELS DECORATIVE LAMINATE HAS BEEN REPAIRED AMM 25-00-00 REV.71 15-FEB-2021
PH-HZE | 20.88 | PH-HZE/H-20 NLG REPAIR | 5377649 | M | C | 32 | (finding) | 5368981 | 16.04.2020 | 21.04.2020 | 1 | LDG:PERFORM NLG SHOCK STRUT NITROGEN PRESSURE CHECK AFTER 5 TO 10 IN-SERVICE LANDINGS AFTER A COMPLETE OIL AND NITROGEN SERVICING. NOTE: THE SHOCK | CHECK THE PRESSURE OF THE NLG SHOCK STRUT AFTER FIVE TO TEN IN-SERVICE LANDINGS REF.: AMM SUBTASK 12-15-41-610-019. NOTE: THE SHOCK STRUT FLUID C
PH-HZE | 20.85 | PH-HZE/H-20 PARKING | 5364139 | S | C | 10-00 | TAV WO 179127 |  | 22.03.2020 | 31.03.2020 | 1 | #1# PARK AND MORE THE AIRCRAFT AFTER ARRIVAL REF. TAV WO 179127 PERFORM TAV TC INSPEC-10TAV-01897 PARK THE AIRPLANE IN ACCORDANCE WITH AMM TASK 10-11-01-580-801. AFTER THE AIRCRAFT ARRIVAL, P | EXT: THE PITOT-STATIC PORTS, STATIC PORTS, TAT AND AOA SENSORS, THE INLET / OUTLET OF THE AIR CONDITION SYSTEM HAVE BEEN COVERED AND THE FUEL HAS BEEN
PH-HZE | 20.85 | PH-HZE/H-20 PARKING | 5364139 | S | C | 10-00 | TAV WO 179127 |  | 22.03.2020 | 31.03.2020 | 2 | #2# REMOVE PROTECTIVE COVERS REMOVE THE PROTECTIVE COVERS AFTER THE AIRCRAFT ENTERS THE HANGAR. | ALL PROTECTIVE COVERS HAVE BEEN REMOVED
PH-HZE | 20.93 | PH-HZE/H-20 PARKING AFTER HMX | EXTERIOR PREFLIGHT | TC | C | 05-00 | EXTERIOR PREFLIGHT |  | 06.01.2020 | 23.06.2020 | 1 | EXTERIOR PREFLIGHT INSPECTION
PH-HZE | 20.93 | PH-HZE/H-20 PARKING AFTER HMX | TAV23-040-00 | TC | C | 23-70 | TAV23-040-00 |  | 06.01.2020 | 21.06.2020 | 1 | CVR OPERATIONAL CHECK | PERFORMED WORK STEP `CVR OPERATIONAL CHECK`
PH-HZE | 20.93 | PH-HZE/H-20 PARKING AFTER HMX | WEEKLY | TC | C | 05-00 | WEEKLY |  | 06.01.2020 | 23.06.2020 | 1 | B737-NG WEEKLY INSPECTION
PH-HZE | 20.93 | PH-HZE/H-20 PARKING AFTER HMX | 24-100-00-01 | TC | C | 24-10 | 24-100-00-01 |  | 06.01.2020 | 21.06.2020 | 1 | OPERATIONAL CHECK OF THE STANDBY POWER CONTROL UNIT (SPCU). AIRPLANE NOTE: APPLIES TO AIRPLANES WITH DUAL BATTERY INSTALLATION ONLY. | PERFORMED WORK STEP `OPERATIONAL CHECK OF THE STANDBY POWER CONTROL UNIT (SPCU). AIRPLANE NOTE: APPLIES TO AIRPLANE...`
PH-HZE | 20.93 | PH-HZE/H-20 PARKING AFTER HMX | TAV38-070-00 | TC | C | 38-10 | TAV38-070-00 |  | 06.01.2020 | 21.06.2020 | 1 | DISINFECT POTABLE WATER SYSTEM DISINFECT POTABLE WATER SYSTEM
PH-HZE | 20.93 | PH-HZE/H-20 PARKING AFTER HMX | SWL-34TAV-01712 | TC | C | 34-60 | SWL-34TAV-01712 |  | 06.01.2020 | 21.06.2020 | 1 | LOAD NAV DATABASE AND CHECK FMC PERF FACTORS (PDL) LOAD NAV DATABASE AND CHECK FMC PERF FACTORS (PDL) | PERFORMED WORK STEP `LOAD NAV DATABASE AND CHECK FMC PERF FACTORS (PDL)`
PH-HZE | 20.93 | PH-HZE/H-20 PARKING AFTER HMX | 5377616 | S | C | 25 | TAV TC INSPEC-25TAV-00054 |  | 16.04.2020 | 16.04.2020 | 1 | INSPECTION AND CLEANING FWD AND AFT GALLEYS PERFORM TAV TC INSPEC-25TAV-00054 INSPECTION AND CLEANING FWD AND AFT GALLEYS | PERFORMED
PH-HZE | 20.93 | PH-HZE/H-20 PARKING AFTER HMX | 5377619 | S | C | 25 | TAV TC VARIOUS-25TAV-00061 |  | 16.04.2020 | 16.04.2020 | 1 | CLEANING OF LAVATORY`S (BRITAX) PERFORM TAV TC VARIOUS-25TAV-00061 CLEANING OF LAVATORY`S (BRITAX) | PERFORMED
PH-HZE | 20.93 | PH-HZE/H-20 PARKING AFTER HMX | 5382539 | S | C | 10-10 | TAV TC INSPEC-10TAV-01895 |  | 23.04.2020 | 12.05.2020 | 1 | SERVICE AND PROTECTION ON 10 DAY CYCLE DURING ACTIVE STORAGE PERFORM TAV WO 179387 TC INSPEC-10TAV-01895 SERVICE AND PROTECTION ON 10 DAY CYCLE DURING ACTIVE STORAGE EXPIRES 12-05-2020 | TC INSPEC-10TAV-01895 REV.5 PERFORMED NEXT INSPECTION REQUIRED WITHIN 22-05-2020
PH-HZE | 20.93 | PH-HZE/H-20 PARKING AFTER HMX | 5382581 | S | C | 10-10 | TAV TC INSPEC-10TAV-01894 |  | 23.04.2020 | 07.05.2020 | 1 | FUEL SYSTEM SUMPING DURING ACTIVE STORAGE PERFORM TAV WO 179780 TC INSPEC-10TAV-01894 FUEL SYSTEM SUMPING DURING ACTIVE STORAGE EXPIRES 07-05-2020 | THE FUEL SYSTEM SUMPING DURING ACTIVE STORAGE HAS BEEN PERFORMED.
PH-HZE | 20.93 | PH-HZE/H-20 PARKING AFTER HMX | 5382589 | S | C | 10-10 | TAV TC INSPEC-10TAV-01894 |  | 23.04.2020 | 17.05.2020 | 1 | FUEL SYSTEM SUMPING DURING ACTIVE STORAGE PERFORM TAV WO 179782 TC INSPEC-10TAV-01894 FUEL SYSTEM SUMPING DURING ACTIVE STORAGE EXPIRES 17-05-2020 | TAV WO 179782 TC INSPEC-10TAV-01894 PERFORMED. NO FINDINGS.
PH-HZE | 20.93 | PH-HZE/H-20 PARKING AFTER HMX | 5382592 | S | C | 10-10 | TAV TC INSPEC-10TAV-01894 |  | 23.04.2020 | 22.05.2020 | 1 | FUEL SYSTEM SUMPING DURING ACTIVE STORAGE PERFORM TAV WO 179783 TC INSPEC-10TAV-01894 FUEL SYSTEM SUMPING DURING ACTIVE STORAGE EXPIRES 22-05-2020 | FUEL SYSTEM SUMPING DURING ACTIVE STORAGE PERFORMED PER TASK TAV WO 179783 TC INSPEC-10TAV-01894 REV 2
PH-HZE | 20.93 | PH-HZE/H-20 PARKING AFTER HMX | 5388327 | S | C | 11-30 | TAV TC MOD-11TAV-00757 |  | 06.05.2020 | 06.05.2020 | 1 | MTOW CHANGE TO 74.975KG PERFORM TAV TC MOD-11TAV-00757 WO 178733 PLACARD MTOW 74.975 KGS | TAV TC MOD-11TAV-00757 WO 178733 HAS BEEN PERFORMED.
PH-HZE | 20.93 | PH-HZE/H-20 PARKING AFTER HMX | 5389016 | S | C | 10-10 |  |  | 13.05.2020 | 06.06.2020 | 1 | FUEL SYSTEM SUMPING DURING ACTIVE STORAGE PERFORM TAV TC INSPEC-10TAV-01894 WO 179989 FUEL SYSTEM SUMPING DURING ACTIVE STORAGE SCHEDULE DATE 06.06.2020 | TAV TC INSPEC-10TAV-01894 WO 179989 FUEL SYSTEM SUMPING DURING ACTIVE STORAGE HAS BEEN PERFORMWD.
PH-HZE | 20.93 | PH-HZE/H-20 PARKING AFTER HMX | 5399695 | M | C | 10-10 | TAV TC INSPEC-10TAV-01895 (finding) | 5382546 | 22.05.2020 | 12.06.2020 | 1 | EXT,AILERON TRIM DOES NOT POSSIBLE MOVE TO ONE FULL MOVEMENT OF TRAVEL CONDITION: BOTH ENGINES ON,BOTH EDP AND EMDP ON,AILERON TRIM MOVE 8 UNITS TO RI | AILERON TRIM ACTUATOR PISTON HAS BEEN CLEANED. AILERON TRIM RESPONSE TEST HAS BEEN PERFORMED ACC TO AMM 27-11-00-730-801 - TEST OK. MANUAL REVERSION C
PH-HZE | 20.93 | PH-HZE/H-20 PARKING AFTER HMX | 5399695 | M | C | 10-10 | TAV TC INSPEC-10TAV-01895 (finding) | 5382546 | 22.05.2020 | 12.06.2020 | 2 | CHROME PLATING WAS FOUND LOCALLY PEELED OFF ON AILERON TRIM ACTUATOR PISTON. | AILERON TRIM ACTUATOR HAS BEEN REPLACED IAW AMM 27-11-54-000-801 AND 27-11-54-400-801 REV.71 15-FEB-2020.
PH-HZE | 20.93 | PH-HZE/H-20 PARKING AFTER HMX | 5406265 | S | C | 10-10 | TAV TC INSPEC-10TAV-01894 |  | 04.06.2020 | 16.06.2020 | 1 | FUEL SYSTEM SUMPING DURING ACTIVE STORAGE PERFORM TAV TC INSPEC-10TAV-01894 WO 180376 DURING ACTIVE STORAGE THE FUEL SYSTEM SUMPING PROCEDURE MUST BE PERFORMED FREQUENTLY IN ORDER TO PREVENT | THE TAV WO 180376 TC INSPEC-10TAV-01894 HAS BEEN PERFORMED.
PH-HZE | 20.93 | PH-HZE/H-20 PARKING AFTER HMX | 5411437 | S | C | 10-10 | TAV TC INSPEC-10TAV-01893 |  | 17.06.2020 | 22.06.2020 | 1 | #1# PUT THE AC BACK TO A SERVICEABLE CONDITION PERFORM TAV TC INSPEC-10TAV-01893 WO 179089 THIS TASKCARD IS USED TO PUT AN AIRPLANE BACK TO A SERVICEABLE CONDTION AFTER A PERIOD OF ACTIVE STORAGE. | TAV TC INSPEC-10TAV-01893 WO 179089 HAS BEEN PERFORMED, THE AIRPLANE HAS BEEN PUT BACK TO A SERVICEABLE CONDITION.
PH-HZE | 20.93 | PH-HZE/H-20 PARKING AFTER HMX | 5411439 | S | C | 28-10 | TAV TC AMP-28TAV-01396 |  | 17.06.2020 | 20.06.2020 | 1 | #1# OYLTITE STICK PRESENCE AND VALIDITY CHECK PERFORM AMP-28TAV-01396 WO 179089 THIS TASK CARD IS ONLY APPLICABLE FOR AIRCRAFT IN TRANSAVIA-NL OPERATION CHECK IF TWO (2) EACH OYLTITE STIKS (P/N | THE OYLTITE STICKS P/N 11476 HAVE BEEN CHECKED.OK VALIDITY DATE:03/11/2021
PH-HZE | 20.93 | PH-HZE/H-20 PARKING AFTER HMX | 5412388 | M | C | 10-10 | TAV TC INSPEC-10TAV-01893 (finding) | 5411437 | 20.06.2020 | 22.06.2020 | 2 | THE WING-BODY ACCESS PANEL 191FL WAS FOUND DELAMINATED ON THE EDGE. | FOR THE DETAIL INFORMATIONS ABOUT THE REPAIR SEE ATTACHED CM139422 AND ASSOCIATED FORM-1 L-1393479
PH-HZE | 20.93 | PH-HZE/H-20 PARKING AFTER HMX | 5412388 | M | C | 10-10 | TAV TC INSPEC-10TAV-01893 (finding) | 5411437 | 20.06.2020 | 22.06.2020 | 3 | THE PANEL 191FL HAS BEEN REMOVED FOR THE WORKSHOP REPAIR | PANEL HAS BEEN INSTALLED AFTER COM REPAIR. AMM 20-50-11 REV.71
PH-HZE | 20.93 | PH-HZE/H-20 PARKING AFTER HMX | 5412397 | M | C | 10-10 | TAV TC INSPEC-10TAV-01893 (finding) | 5411437 | 20.06.2020 | 24.06.2020 | 2 | PLS REPLACE SENSOR ELEMENT M1763 | DUE TO NO SPARE THE AIRCRAFT HAS BEEN RELEASED UNDER MEL PROCEDURE WING -BODY OVERHEAT DETECTOR SYSTEM - RIGHT 26-13-01 INTERVAL C AND SUBSEQUENTLY W
PH-HZE | 20.93 | PH-HZE/H-20 PARKING AFTER HMX | 5412398 | M | C | 25-60 |  | INSPEC-25TAV-01186 | 20.06.2020 | 22.06.2020 | 1 | EMERGENCY EQUIPMENT: 12X INFANT LIFE VESTS P/N S10002-1300-TAV002 HAVE LESS THAN 6 MONTHS (10X 15/10/2020; 1X 11/07/2020 AND 1X 09/2020 ) REMAINING LI | EXPIRED LIFE VEST HAVE BEEN EXCHANGED FOR NEW ONES
PH-HZE | 20.93 | PH-HZE/H-20 PARKING AFTER HMX | 5412399 | M | C | 25-60 |  | INSPEC-25TAV-01186 | 20.06.2020 | 22.06.2020 | 1 | CREW LIFE VEST EMERGENCY EQUIPMENT:4X CREW LIFE VESTS P/N S51700-7316-TAV001 HAVE LESS THAN 6 MONTHS (3X 19/12/2020 AND 1X 21/11/2020 ) REMAINING LIFE | THE CREW LIFE VEST HAVE BEEN REPLACED BY STANDART PRACTICIES
PH-HZE | 20.93 | PH-HZE/H-20 PARKING AFTER HMX | 5412400 | M | C | 25-60 |  | INSPEC-25TAV-01186 | 20.06.2020 | 24.06.2020 | 1 | ATT CREW LIFE VEST EMERGENCY EQUIPMENT:6X ATT CREW LIFE VESTS P/N S51250-7319-TAV058 HAVE LESS THAN 6 MONTHS (4X 13/11/2020 AND 2X 02/11/2020 ) REMAI | EXPIRED LIFE VEST HAVE BEEN CHANGED AT FWD AND AFT LH ATT SEATS
PH-HZI | 19.88 | PH-HZI/H-19 HMV10+LDG | 5257093 | S | C | 05-40 |  |  | 02.01.2020 | 28.01.2020 | 1 | CLEANIG BEHIND NWW PLAESE PERFORM CLEANING OF AREA BEHIND NWW ESPECIALLY FOR METAL SHAVINGS IN THIS AREA AND PERFORM THE EWIS INSPECTION IN THIS AREA. | AREA BEHIND NWW HAS BEEN CLEANED. AMM 25-00-00. REV.70, 15-AUG-2019.
PH-HZI | 19.88 | PH-HZI/H-19 HMV10+LDG | 5257341 | M | C | 55-10 |  | 55-110-02-01 | 04.01.2020 | 05.01.2020 | 1 | TAIL: THE FWD AND AFT EDGE WERE FOUND DAMAGED ON THE UPPER REAR SPAR CLEVIS OF THE CENTER SECTION AT THE R/H SIDE. | THE CHAMFERS ON R/H UPPER REAR SPAR CLEVIS HOLES [FRONT AND REAR SIDE] HAS BEEN REWORKED. CHAMFERS DIAMETER ARE IN LIMIT PER: BOEING SB 737-55-1074 R
PH-HZI | 19.88 | PH-HZI/H-19 HMV10+LDG | 5257438 | M | C | 57-90 |  | 57-920-02-01 | 04.01.2020 | 01.02.2020 | 1 | LDG: PANELS 651AT, 651BB, 651BT, 651CB,651DT, 651FB HAVE BEEN REMOVED DUE TO INSPECTIONS. MANY SCREWS HAVE BEEN DRILLED DURING REMOVAL OF PANELS. | PANELS 651AT,651DT,651BT,651BB,651CB HAVE BEEN INSTALLED IAW AMM 20-50-11,REV.70,10/19 AND PANEL 651FB HAS BEEN INSTALLED IAW AMM 57-50-02,REV.70,10/1
PH-HZI | 19.88 | PH-HZI/H-19 HMV10+LDG | 5257438 | M | C | 57-90 |  | 57-920-02-01 | 04.01.2020 | 01.02.2020 | 2 | LDG: THE BOLTS OF PANELS 551CT AND 651CT WEREF OUND WITH STRIPPED HEADS. REPLACE THE BOLTS WITH NEW ONES DURING PANELS INSTALLATION. | THE ACCESS PANELS 551CT AND 651CT HAVE BEEN INSTALLED WITH NEW BOLTS IAW AMM TASK 57-15-00-400-801 REV70.
PH-HZI | 19.88 | PH-HZI/H-19 HMV10+LDG | 5259151 | S | C | 12-00 |  |  | 07.01.2020 | 31.01.2020 | 1 | AILERON LUBRICATION PERFORM LUBRICATION OF AILERONS PER AMM 12-22-11 AFTER TECHNICAL CLEANING | LUBRICATION OF AILERONS PER AMM 12-22-11 REV.70 HAS BEEN PERFORMED.
PH-HZI | 19.88 | PH-HZI/H-19 HMV10+LDG | 5259151 | S | C | 12-00 |  |  | 07.01.2020 | 31.01.2020 | 3 | SPOILER CONTROL SYSTEM LUBRICATION PERFORM LUBRICATION OF SPOILER CONTROL SYSTEM PER AMM 12-22-61 AFTER TECHNICAL CLEANING | LUBRICATION HAS BEEN PERFORMED IAW AMM12-22-61 REV.70 OCT.15/2019
PH-HZI | 19.88 | PH-HZI/H-19 HMV10+LDG | 5259151 | S | C | 12-00 |  |  | 07.01.2020 | 31.01.2020 | 5 | SPEED BRAKE LUBRICATION PERFORM LUBRICATION OF SPEED BRAKE PER AMM 12-22-81 AFTER TECHNICAL CLEANING | SPEED BRAKE LUBRICATION HAS BEEN PERFORMED IAW AMM 12-22-81 REV.70 OCT.15/2019
PH-HZI | 19.88 | PH-HZI/H-19 HMV10+LDG | 5259151 | S | C | 12-00 |  |  | 07.01.2020 | 31.01.2020 | 7 | ELEVATOR LUBRICATION PERFORM LUBRICATION OF ELEVATOR PER AMM 12-22-31 AFTER TECHNICAL CLEANING | EXT.TAIL: THE ELEVATOR HAS BEEN LUBRICATED IAW AMM 12-22-31, REV.70, 15.OCT.2019.
PH-HZI | 19.88 | PH-HZI/H-19 HMV10+LDG | 5259151 | S | C | 12-00 |  |  | 07.01.2020 | 31.01.2020 | 9 | MAIN LANDING GEAR LUBRICATION PERFORM LUBRICATION OF MAIN LANDING GEAR PER AMM 12-21-11 AFTER TECHNICAL CLEANING | LH AND RH MLG HAVE BEEN LUBRICATED IAW AMM 12-21-11,REV.70,1/19 DURING LDG REPLACEMENT. TIMETRACKING PERFORMED ON TAV TC 32-040-01,32-040-02.
PH-HZI | 19.88 | PH-HZI/H-19 HMV10+LDG | 5259151 | S | C | 12-00 |  |  | 07.01.2020 | 31.01.2020 | 10 | NOSE LANDING GEAR LUBRICATION PERFORM LUBRICATION OF NOSE LANDING GEAR PER AMM 12-21-21 AFTER TECHNICAL CLEANING | NLG LUBRICATION HAS BEEN PERFORMED IAW AMM 12-21-21,REV.70,10/19 DURING NLG REPLACEMENT. TIMETRACKING PERFORMED ON TAV T/C TAV32-090-00.
PH-HZI | 19.88 | PH-HZI/H-19 HMV10+LDG | 5263186 | M | C | 05-00 |  | DAILY | 08.01.2020 | 16.01.2020 | 1 | EXT: WARNING PLACARDS WERE FOUND UNREADABLE ON THE SPOILER NO.4, NO.5 AND NO.9. | PLACARDS HAVE BEEN REPLACED PER. AMM 11-00-00 REV. 70
PH-HZI | 19.88 | PH-HZI/H-19 HMV10+LDG | 5264642 | M | C | 53-10 |  | 53-180-00-01 | 10.01.2020 | 27.01.2020 | 1 | EXT - THE PANEL 191FL WAS FOUND DEALAMINATED AND WITH PEELING OFF PAINT. | PAINT HAS BEEN REPAIRED ACC TO AMM 51-21-73 REV 69 15-AUG-19
PH-HZI | 19.88 | PH-HZI/H-19 HMV10+LDG | 5264652 | S | C | 27 |  |  | 10.01.2020 | 29.01.2020 | 1 | FLAP PAINT RESTORATION PLEASE RESTORE THE PAINT ON LH AND RH MAIN INBOARD FLAP. | PAINT HAS BEEN REPAIRED ACC TO AMM 51-21-73 REV 69 15-AUG-19
PH-HZI | 19.88 | PH-HZI/H-19 HMV10+LDG | 5264721 | M | C | 53-40 |  | 53-430-00-01 | 11.01.2020 | 30.01.2020 | 1 | EXT.TAIL.THE HORIZONTAL STABILIZER JACKSCREW GEARBOX MUST BE REMOVED FOR KLE REPAIR ON WO 5254747. | EXT-TAIL: THE HORIZONTAL STABILIZER JACKSCREW GEARBOX HAS BEEN REMOVED ACC TO AMM 27-41-81-000-801, REV. 69A, 15-AUG-2019.
PH-HZI | 19.88 | PH-HZI/H-19 HMV10+LDG | 5264721 | M | C | 53-40 |  | 53-430-00-01 | 11.01.2020 | 30.01.2020 | 2 | EXT.TAIL.THE HORIZONTAL STABILIZER JACKSCREW GEARBOX MUST BE INSTALLED | THE HORIZONTAL STABILIZER JACKSCREW GEARBOX HAS BEEN INSTALLED IAW AMM 27-41-81-400-801, REV.70 15-OCT-2019 UP TO STEP 14
PH-HZI | 19.88 | PH-HZI/H-19 HMV10+LDG | 5265303 | M | C | 57-10 |  | 57-120-02-01 | 13.01.2020 | 02.02.2020 | 1 | THE BOLTS NEEDS FOR CLOSING L/E PANELS. | BOLTS HAVE BEEN INSTALLED ACC TO AMM 20-50-11.REV 70, 15 OCT 2019
PH-HZI | 19.88 | PH-HZI/H-19 HMV10+LDG | 5265602 | M | C | 53-20 |  | 53-260-00-01 | 14.01.2020 | 30.01.2020 | 2 | THE INSULATION BLANKET OF WATER TANK WAS FOUND TEAR AND WITH DEGRADATION FILLER CAL:PLS.MANUFACTURE NEW BLANKET | THE INSULATION BLANKETS OF WATER TANK HAS BEEN REPAIRED AMM 25-80-00 REV.69A 15-AUG-19
PH-HZI | 19.88 | PH-HZI/H-19 HMV10+LDG | 5265602 | M | C | 53-20 |  | 53-260-00-01 | 14.01.2020 | 30.01.2020 | 3 | PLS.PERFORM LEAK TEST | THE LEAK TEST HAS BEEN PERFORMED.AMM[38-42-00]REV.70
PH-HZI | 19.88 | PH-HZI/H-19 HMV10+LDG | 5265629 | M | C | 53-10 |  | 737-53A1222 | 15.01.2020 | 30.01.2020 | 2 | PLS. MAKE RESISTANCE TEST/CHECK OF WIN.1 LH | 2.THE RESISTANCE BETWEEN CRES SEAL AND SKIN WIN.1L/H CHECK PERFORMED I.A.W. SWPM:20-20-00 REV.72
PH-HZI | 19.88 | PH-HZI/H-19 HMV10+LDG | 5265629 | M | C | 53-10 |  | 737-53A1222 | 15.01.2020 | 30.01.2020 | 6 | PLS. MAKE FUNCTIOINAL/HEATING TEST OF WIN.1 RH | 6.THE WINDOW HEAT SYSTEM - OPERATIONAL TEST POS.WIN.1R/H PERFORMED I.A.W. AMM:30-41-00-710-801 REV.70
PH-HZI | 19.88 | PH-HZI/H-19 HMV10+LDG | 5266436 | M | C | 12-00 | (finding) | 5259151 | 16.01.2020 | 06.02.2020 | 1 | EXT, L/H WING, ON THE T.E. FLAP BALLSCREWS NO.3 AND 4 WERE FOUND ENLARGED GREASE LEAK THROUGH THE NUT SEAL. | THE REQUESTED BALLSCREWS P/N 07325P000-01 ARE NOT AVAILABLE ON STOCK. REPLACE BALLSCREWS TOGETHER WITH PARTS MENTIONED AT THE W/O PARTS REQUEST BLOCK
PH-HZI | 19.88 | PH-HZI/H-19 HMV10+LDG | 5266592 | M | C | 57-40 | (finding) |  | 17.01.2020 | 28.01.2020 | 2 | DURING INSTALLATION OF SLATS ACTUATOR #2 WAS FOUND CRACKED INBD BUSHINGS OF ACTR RIB ASSY. | INBD. BUSHING HAS BEEN REPLACED ON SLAT NO.2 ACTUATOR RIB ASSY PER SOPM 20-50-03 REV.115 01.JUL.2019.
PH-HZI | 19.88 | PH-HZI/H-19 HMV10+LDG | 5266592 | M | C | 57-40 | (finding) |  | 17.01.2020 | 28.01.2020 | 3 | DURING INSTALLATION OF SLATS ACTUATOR #8 WAS FOUND CRACKED INBD BUSHINGS OF ACTR RIB ASSY. | INBD. BUSHING HAS BEEN REPLACED ON SLAT NO.8 ACTUATOR RIB ASSY PER SOPM 20-50-03 REV.115 01.JUL.2019.
PH-HZI | 19.88 | PH-HZI/H-19 HMV10+LDG | 5266592 | M | C | 57-40 | (finding) |  | 17.01.2020 | 28.01.2020 | 4 | BUSHING OF SLAT #4 ACTUATOR ATACHEMENT WAS FOUND DEFORMED. | BUSHING OF SLAT #4 ACTUATOR ATACHEMENT ACC TO AMM 27-81-21-400-801 REV 70, 15 OCT 2019
PH-HZI | 19.88 | PH-HZI/H-19 HMV10+LDG | 5266751 | M | C | 32-20 |  | TAV32-090-00 | 17.01.2020 | 02.02.2020 | 3 | PERFORM INSTALLATION TEST`S OF ALL LRU`S FROM RACK`S E1. | THE ALL LRU INSTALLATION TESTS HAVE BEEN PERFORMED SUCCESSFULLY.
PH-HZI | 19.88 | PH-HZI/H-19 HMV10+LDG | 5266752 | M | C | 32-20 |  | TAV32-090-00 | 17.01.2020 | 28.01.2020 | 1 | INT-DUE TO FINDING RELATED TO TASKCARD TAV32-090-00 THESE INSULATION BLANKETS HAVE BEEN REMOVED AND SURROUNDED BLANKETS HAVE BEEN DISPLACED AT E/E BAY | INSULATION BLANKETS HAVE BEEN INSTALLED BACK. AMM 25-80-00-400-801. REV.70, 15-AUG-2019.
PH-HZI | 19.88 | PH-HZI/H-19 HMV10+LDG | 5266808 | M | C | 53-10 |  | 737-53-1335-RH | 18.01.2020 | 01.02.2020 | 1 | DURING PERFORMATION OF BULLETIN 737-53-1336/FIG.19/REV.1 OCT.23/2014 FOR WINDOW NO.1 REPAIR WAS FOUND MISTAKE ON THE INSTALATION OF UPPER FASTENER. TH | CORRECT INSTALATION OF THE FASTENER HAS BEEN PERFORMED AS PER SERVICE BULLETIN 737-53-1336/FIG.19/REV.1 OCT.23/2014
PH-HZI | 19.88 | PH-HZI/H-19 HMV10+LDG | 5266808 | M | C | 53-10 |  | 737-53-1335-RH | 18.01.2020 | 01.02.2020 | 2 | THE MCP PANEL AND TWO EFIS CONTROL PANELS HAVE BEEN REMOVED DUE TO ACCESS. PERFORM LRU INSTALLATION BACK AND RESPECTIVELY TESTS. | THE MCP PANEL AND TWO EFIS CONTROL PANELS HAVE BEEN INSTALLED, PLS PERFORM TEST MCP
PH-HZI | 19.88 | PH-HZI/H-19 HMV10+LDG | 5266808 | M | C | 53-10 |  | 737-53-1335-RH | 18.01.2020 | 01.02.2020 | 3 | PLS PERFORM WINDOW NO.1 RH REMOVAL DUE TO ACCESS FOR THE CORRECT INSTALLATION OF UPPER FASTENER. | WINDOW NO.1 RH HAS BEEN REMOVED DUE TO ACCESS. AMM 56-11-11-000-801. REV.70, 15-AUG-2019.
PH-HZI | 19.88 | PH-HZI/H-19 HMV10+LDG | 5266808 | M | C | 53-10 |  | 737-53-1335-RH | 18.01.2020 | 01.02.2020 | 4 | PLS PERFORM WINDOWN NO.1 RH INSTALLATION AFTER REPAIR. | WINDOW NO.1 RH HAS BEEN INSTALLED. AMM 56-11-11-400-801. REV.70, 15-AUG-2019.
PH-HZI | 19.88 | PH-HZI/H-19 HMV10+LDG | 5266808 | M | C | 53-10 |  | 737-53-1335-RH | 18.01.2020 | 01.02.2020 | 7 | PLS PERFORM CABIN PRESSURE LEAK TEST. | THE LEAK TEST HAS BEEN PERFORMED.AMM[05-51-91-790-801]REV.70
PH-HZI | 19.88 | PH-HZI/H-19 HMV10+LDG | 5269685 | M | C | 11-00 |  | INSPEC-11TAV-00019 | 21.01.2020 | 30.01.2020 | 1 | INTERIOR PLACARDS. SOME INTERIOR PLACARDS WERE FOUND MISSING.POS.BIN 3RH,32RH. | THE PLACARDS HAVE BEEN INSTALLED.AMM[11-00-00]REV.70
PH-HZI | 19.88 | PH-HZI/H-19 HMV10+LDG | 5273199 | S | C | 28-10 |  |  | 23.01.2020 | 24.01.2020 | 1 | OYLTITE STICK PRESENCE AND VALIDITY CHECK PERFORM TAV WO 176844, TC AMP-28TAV-01396 OYLTITE STICK PRESENCE AND VALIDITY CHECK | OYLTITE STIKS HAVE BEEN CHECKED.PER T/C AMP-28TAV-01396
PH-HZI | 19.88 | PH-HZI/H-19 HMV10+LDG | 5273201 | S | C | 35-10 |  |  | 23.01.2020 | 24.01.2020 | 1 | INSPECTION CLEANLINESS OF COCKPIT CREW MASKS. PERFORM TAV WO 176844,TC INSPEC-35TAV-01869 INSPECTION CLEANLINESS OF COCKPIT CREW MASKS. | ALL CREW COCKPIT MASKS HAVE BEEN CLEANED AND INSPECTED.PER T/C INSPEC-35TAV-01869
PH-HZI | 19.88 | PH-HZI/H-19 HMV10+LDG | 5273209 | S | C | 34-60 |  |  | 23.01.2020 | 01.02.2020 | 1 | LOAD NAV DATABASE AND CHECK FMC PERF FACTORS (PDL) PERFORM TAV WO 176844, TC SWL-34TAV-01712 LOAD NAV DATABASE AND CHECK FMC PERF FACTORS (PDL) | TAV WO 176844 AND TC SWL-34TAV-01712 HAS BEEN PERFORMED.
PH-HZI | 19.88 | PH-HZI/H-19 HMV10+LDG | 5273299 | M | C | 53-80 |  | 53-836-00-01 | 24.01.2020 | 26.01.2020 | 1 | PAINT WAS FOUND DEGRADED. PLS REFRESH PAINT ON FWD AND AFT SURROUND STRUCTURE | PAINT HAS BEEN REPAIRED ACC TO AMM 25-00-00-300-802,REV.70,15.OCT./2019.
PH-HZI | 19.88 | PH-HZI/H-19 HMV10+LDG | 5273325 | M | C | 52-80 |  | 52-802-02-01 | 24.01.2020 | 30.01.2020 | 1 | LANYARD WAS FOUND FRAYED. PLS REPLACE IT | REPLACED LANYARD IAW AMM TASK 52-31-00-000-801, REV.70 DTD 15 OCT 2019.
PH-HZI | 19.88 | PH-HZI/H-19 HMV10+LDG | 5273325 | M | C | 52-80 |  | 52-802-02-01 | 24.01.2020 | 30.01.2020 | 2 | DOOR LINING WAS FOUND TORN PLS REPAIR IT | LINING HAS BEEN REPAIRED ACC TO AMM 25-52-01 REV.70 15.OCT.2019
PH-HZI | 19.88 | PH-HZI/H-19 HMV10+LDG | 5275514 | M | C | 52-00 |  | 52-090-00-02 | 25.01.2020 | 30.01.2020 | 1 | INT-AFT C/C DOOR-DURING LUBRICATION OF LATCH MECHANISM WAS FOUND DEGRADET LWR BEARING OF ROD[LATCH MECHANISM] | THE ROD END HAS BEEN REPLACED.AMM[52-31-14]REV.70
PH-HZI | 19.88 | PH-HZI/H-19 HMV10+LDG | 5275526 | M | C | 53-80 |  | 53-800-00-01 | 25.01.2020 | 03.02.2020 | 1 | SEVERAL PLACES ON FOREPART OF LOWER FUSELAGE NEED TO RESTORE THE PAINT. AREA IS MARKED BY RED TAPES | PAINT HAS BEEN REPAIRED ACC TO AMM 51-21-73, REV.70, 15.OCT./2019.
PH-HZI | 19.88 | PH-HZI/H-19 HMV10+LDG | 5329245 | M | C | 12-20 | TAV DR 338135 | 32-020-01-01 | 30.01.2020 | 06.02.2020 | 1 | LDG: THE LDG SHOCK STRUTS (LH MLG, RH MLG, NLH) HAVE BEEN SERVICED ON JACKS IAW AMM TASKS 12-15-31-610-805 REV70, 12-15-41-610-805 REV70. CHECK THE P | CHECK THE PRESSURE OF THE SHOCK STRUTS AFTER FIVE TO TEN IN-SERVICE LANDINGS REF.: AMM SUBTASK 12-15-31-610-017, SUBTASK 12-15-41-610-019. NOTE: THE
PH-HZI | 19.88 | PH-HZI/H-19 HMV10+LDG | 5329717 | M | C | 05-00 |  | DAILY | 30.01.2020 | 02.02.2020 | 1 | DURING DAILZ CHECK THE F/O SHADE WAS FOUND CRACKED. | THE F/O SHADE HAS BEEN CHANGED, AIPC 25-11-21-13 REV.98 15 OCT.2019
PH-HZI | 19.88 | PH-HZI/H-19 HMV10+LDG | 5332502 | M | C | 05-00 |  | DAILY | 01.02.2020 | 02.02.2020 | 1 | EXTERNAL LEAKAGE WAS FOUND ON THE HYD.SYS B RETURN FILTER-AROUND AND BELOW DIFF.PRESS.INDICATOR. | THE HYDR.SYS B RETURN FILTER MODULE HAS BEEN REPLACED IAW AMM 29-11-61,REV.70,10/19.NO LEAKAGE FOUNDED AFTER REPLACEMENT.
PH-HZI | 19.88 | PH-HZI/H-19 HMV10+LDG | 5332503 | M | C | 25 |  | DAILY | 01.02.2020 | 01.02.2020 | 1 | DURING DAILY CHECK WAS FOUND MISSING BUMPER OF TOILET SEAT COVER AT LAVATORY MODULE D | NEW BUMPER HAS BEEN INSTALLED. AIPC 25-41-40-17. REV.98, 15-OCT-2019.
PH-HZI | 19.88 | PH-HZI/H-19 HMV10+LDG | 5332545 | M | C | 05-00 |  | DAILY | 02.02.2020 | 02.02.2020 | 1 | AFT BONDING JUMPER OF LH NLG MAIN DOOR WAS FOUND PARTIALY BROKEN. | THE BONDING JUMPER OF AFT HINGE DOOR ASSEMBLY OF NLG AT LH SIDE HAS BEEN REPLACED IAW AMM SUBTASK 32-22-11-020-005, D633A101-TAV, REV 70, 15 OCT 2019.
PH-HZI | 19.88 | PH-HZI/H-19 HMV10+LDG | 5332562 | M | C | 25 |  | DAILY | 02.02.2020 | 02.02.2020 | 1 | DURING DAILY CHECK WAS FOUND MISSING SUITCASE RESTRAINT STRAP UNDER 2ND OBSERVER SEAT | THE RESTRAINT STRAP HAS BEEN INSTALLED. AMM 25-11-02-400-802 REV 70, 15 OCT 2019.
PH-HZI | 20.31 | PH-HZI/H-20 LDG | TAV32-040-01 | TC | C | 32-10 | TAV32-040-01 |  | 06.02.2020 | 21.05.2020 | 1 | L/H MLG RESTORATION ACC MPD 32-040-01
PH-HZI | 20.31 | PH-HZI/H-20 LDG | TAV32-090-00 | TC | C | 32-20 | TAV32-090-00 |  | 06.02.2020 | 21.05.2020 | 1 | NLG RESTORATION ACC MPD 32-090-00
PH-HZI | 20.31 | PH-HZI/H-20 LDG | 5397536 | S | C | 05 |  |  | 14.05.2020 | 21.05.2020 | 1 | NON AIRCRAFT MATERIAL FOR ROUTINE TASK CARDS ---WORKORDER TO BE USED BY MATERIAL DISPATCHERS ONLY--- THIS WORKORDER HAS BEEN ISSUED ONLY FOR PURPOSE OF NON AIRCRAFT MATERIAL REQUESTS WHICH ARE NE | W/O CLOSED DURING CHECK FINAL WORKS
PH-HZI | 20.31 | PH-HZI/H-20 LDG | 5397537 | S | C | 05-20 |  |  | 14.05.2020 | 21.05.2020 | 1 | #1# PERSONAL BASIC TOOL SETS CHECK CHECK COMPLETENESS OF PERSONAL BASIC TOOL SETS NOTE: THE FINAL CHECK TO BE PERFORMED BY FOREMAN AT THE END OF MAINTENANCE EVENT JUST BEFORE AIRCRAF | THE COMPLETENESS OF PERSONAL BASIC TOOL SETS CHECKED
PH-HZI | 20.31 | PH-HZI/H-20 LDG | 5397925 | M | C | 32-10 |  | TAV32-040-01 | 18.05.2020 | 21.05.2020 | 1 | GROUND STUD GD1948-AC WAS FOUND LOOSE | SHM: GROUND STUD GD1948-AC HAS BEEN REPLACED PER SRM 51-40-02. REV, 69 MAR/10/2020
PH-HZI | 20.31 | PH-HZI/H-20 LDG | 5398886 | M | C | 32-20 |  | TAV32-090-00 | 19.05.2020 | 21.05.2020 | 2 | PLS PERFORM CABIN PRESSUERE LEAK TEST IAW AMM 05-51-91-790-801 AND MAKE SURE THAT THERE ARE NO AIR LEAKS AROUND NWW PANELS | CABIN PRESSURE LEAK CHECK HAS BEEN PERFORMED IAW AMM TASK 05-51-91-790-801 REV71 WITH RESULT: NO LEAK FOUN ROUND NWW ACCESS PANELS.
PH-HZI | 20.31 | PH-HZI/H-20 LDG | 5398889 | M | C | 32-20 |  | TAV32-090-00 | 19.05.2020 | 25.05.2020 | 1 | PERFORM NLG AND LH+RH MLG SHOCK STRUTS NITROGEN PRESSURE CHECK AFTER 5 TO TEN IN-SERVICE LANDINGS AFTER A COMPLETE OIL AND NITROGEN SERVICING. NOTE: | TAV MAINTENANCE: PERFORM NLG AND LH+RH MLG SHOCK STRUTS NITROGEN PRESSURE CHECK AFTER 5 TO 10 IN-SERVICE LANDINGS AFTER A COMPLETE OIL AND NITROGEN SE
PH-HZI | 20.31 | PH-HZI/H-20 LDG | 5399238 | M | C | 32-10 |  | TAV32-040-01 | 21.05.2020 | 21.05.2020 | 1 | LDG: THE WHEEL NO.1 MLG WAS FOUND WORN - FLAT SPOT WHICH SHOWS THE CUT PROTECTOR. INSPECTED IAW AMM SUBTASK 32-45-00-480-004 REV 71 WITH RESULT: NO S | THE WHEL NO.1 HAS BEEN REPLACED IAW AMM TASK 32-45-11-400-801 REV71.
PH-HZI | 20.32 | PH-HZI/H-20 PARKING | 24-100-00-01 | TC | C | 24-10 | 24-100-00-01 |  | 06.02.2020 | 13.06.2020 | 1 | OPERATIONAL CHECK OF THE STANDBY POWER CONTROL UNIT (SPCU). AIRPLANE NOTE: APPLIES TO AIRPLANES WITH DUAL BATTERY INSTALLATION ONLY.
PH-HZI | 20.32 | PH-HZI/H-20 PARKING | INSPEC-31TAV-01544 | TC | C | 31-30 | INSPEC-31TAV-01544 |  | 06.02.2020 | 13.06.2020 | 1 | FDR OPERATIONAL CHECK
PH-HZI | 20.32 | PH-HZI/H-20 PARKING | TIRE PRESSURE | TC | C | 05-20 | TIRE PRESSURE |  | 06.02.2020 | 14.06.2020 | 1 | TIRE PRESSURE CHECK
PH-HZI | 20.32 | PH-HZI/H-20 PARKING | 5398702 | S | C | 10-10 | TAV TC INSPEC-10TAV-01892 |  | 19.05.2020 | 22.05.2020 | 1 | #1# PREPARATION FOR ACTIVE STORAGE UP TO 90 DAYS PERFORM TAV TC INSPEC-10TAV-01892 (WO 180004) PARK THE AIRPLANE IN NORMAL CONDITION ACCORDING TASK 10-11-01-580-801. THIS TASK HAS SOME OVERLAP WITH | THE ACTIVE STORAGE OF A/C HAS BEEN PERFORMED PER TASK TAV TC INSPEC-10TAV-01892 (WO 180004)
PH-HZI | 20.32 | PH-HZI/H-20 PARKING | 5400447 | S | C | 10-10 | TAV TC INSPEC-10TAV-01894 |  | 26.05.2020 | 27.05.2020 | 1 | FUEL SYSTEM SUMPING DURING ACTIVE STORAGE PERFORM TAV TC INSPEC-10TAV-01894 WO 180247 DURING ACTIVE STORAGE THE FUEL SYSTEM SUMPING PROCEDURE MUST BE PERFORMED FREQUENTLY IN ORDER TO PREVENT | TAV TC INSPEC-10TAV-01894 WO 180247 FUEL SYSTEM SUMPING DURING ACTIVE STORAGE HAS BEEN PERFORMED
PH-HZI | 20.32 | PH-HZI/H-20 PARKING | 5400449 | S | C | 10-10 | TAV TC INSPEC-10TAV-01894 |  | 26.05.2020 | 01.06.2020 | 1 | FUEL SYSTEM SUMPING DURING ACTIVE STORAGE PERFORM TAV TC INSPEC-10TAV-01894 WO 180248 DURING ACTIVE STORAGE THE FUEL SYSTEM SUMPING PROCEDURE MUST BE PERFORMED FREQUENTLY IN ORDER TO PREVENT | THE TAV TC INSPEC - 10TAV-01894 WO180248 HAS BEEN PERFORMED
PH-HZI | 20.32 | PH-HZI/H-20 PARKING | 5400450 | S | C | 10-10 | TAV TC INSPEC-10TAV-01894 |  | 26.05.2020 | 06.06.2020 | 1 | FUEL SYSTEM SUMPING DURING ACTIVE STORAGE PERFORM TAV TC INSPEC-10TAV-01894 WO 180249 DURING ACTIVE STORAGE THE FUEL SYSTEM SUMPING PROCEDURE MUST BE PERFORMED FREQUENTLY IN ORDER TO PREVENT | TAV TC INSPEC-10TAV-01894 WO 180249 THE FUEL SYSTEM SUMPING DURING ACTIVE STORAGE HAS BEEN PERFORMED.
PH-HZI | 20.32 | PH-HZI/H-20 PARKING | 5400451 | S | C | 10-10 | TAV TC INSPEC-10TAV-01895 |  | 26.05.2020 | 01.06.2020 | 2 | SERVICE AND PROTECTION ON 10 DAY CYCLE PLEASE PERFORM: WRITE DOWN REMAINING FUEL AFTER ENGINE RUN IN TC INSPEC-10TAV-01895 (STEP 26.) | FOB BEFORE RUN-UP:10.0 T FOB AFTER RUN-UP:9.8 T
PH-HZI | 20.32 | PH-HZI/H-20 PARKING | 5406462 | S | C | 10-10 | TAV TC INSPEC-10TAV-01895 |  | 05.06.2020 | 11.06.2020 | 2 | SERVICE AND PROTECTION ON 10 DAY CYCLE DURING ACTIVE STORAGE PLEASE PERFORM WRITE DOWN REMAINING FUEL AFTER ENGINE RUN IN TC INSPEC-10TAV-01895 | REMAINING FUEL AFTER ENGINE RUN IAW TC INSPEC-10TAV-01895. FOB: MAIN TANK 1. - 3650 KG MAIN TANK 2. - 3800 KG CENTER TANK - 1990 KG TOTAL - 9
PH-HZI | 20.32 | PH-HZI/H-20 PARKING | 5408976 | M | C | 10-10 | TAV TC INSPEC-10TAV-01895 (finding) | 5406462 | 11.06.2020 | 17.06.2020 | 1 | APU OIL FILTER DELTA-P INDICATOR WAS FOUND EXTENDED. PERFORM DELTA-P INDICATOR INSPECTION I.A.W AMM 49-91-13-200-801,REV.71 BASED ON TAV ENGINEERING R | BASED ON TAV DR 323691 THIS IS THREE OCCURENCE. (MORE INFO SEE TO CSAT WO 5`254`374) CONTINUE WORK STEP#2
PH-HZI | 20.32 | PH-HZI/H-20 PARKING | 5408976 | M | C | 10-10 | TAV TC INSPEC-10TAV-01895 (finding) | 5406462 | 11.06.2020 | 17.06.2020 | 2 | 3RD OCCURRENCE: RESET INDICATOR, LEAVE LUBE FILTER INSTALLED IF FOUND VISUALLY CLEAN | RESET INDICATOR HAS BEEN PERFORMED IAW AMM TASK 49-91-13-600-801, REV.71. THE LUBE FILTER ELEMENT INSPECTION HAS BEEN PERFORMED WITHOUT FINDING,THE S
PH-HZI | 20.32 | PH-HZI/H-20 PARKING | 5409590 | M | C | 05-00 |  | WEEKLY | 13.06.2020 | 14.06.2020 | 1 | EXT. WATER SERVICE PANEL - THE LEAD JUMPER ON DOOR WERE FOUND TORN. | THE JUMPER HAS BEEN INSTALLED PER AMM 52-49-09 REV.71 FEB/2020
PH-HZN | 15.89 | PH-HZN/H-20 HMV8 | 5265654 | S | C | 27-50 | DR 328466 |  | 15.01.2020 | 17.02.2020 | 1 | FLAP FAIRING NO#3 OUTB SIDE AFT RIVET ON RUBSTRIP MIGRATED/LOOSE PERFORM TAV WO 173264 TC N/R-00001 DR 328466 FOUND DURING HANGAR MX ON FLAP FAIRING NO#3 OUTB SIDE AFT RIVET ON RUBSTRIP MIGRATED/LOOSE PLS PERFORM C | SHM: THE REPAIR ON THE FAIRING NO#3 HAS BEEN PERFORMED ACCORDING TO SRM 57-53-70-2R-2 REPAIR 2 ALT 2 REV:68 NOVEMBER-10-2019
PH-HZN | 15.89 | PH-HZN/H-20 HMV8 | 5265656 | S | C | 54-50 | DR 327682 |  | 15.01.2020 | 11.02.2020 | 1 | ENGINE #2 NACELLE, PERFORM TAV WO 173264, TC N/R-00002, DR 327682 ENGINE #2 NACELLE, SOME PROTECTIVE COATING MISSING INBOARD SIDE AFT FAIRING REPEAT EVERY 400FH IF TEMP | TAV WO 173264, TC N/R-00002, DR 327682 AFT STRUT INBD SURFACE HIGH TEMPERATURE PAINT HAS BEEN RESTORED I.A.W 737-SL-54-021,23-JAN-2004 DR327682 WAS C
PH-HZN | 15.89 | PH-HZN/H-20 HMV8 | 5265671 | S | C | 25-50 | DR 328892 |  | 15.01.2020 | 15.02.2020 | 1 | FWD CARGO COMPARTMENT PERFORM TAV TC 173264, WO N/R-00003, DR 328892 JUST AFT OF DOOR CUT OUT, STRIP IS LOOSE FROM SIDEWALL PANEL AT THE LOWER SIDE. NO SCREW INSTALLED AND | NEW NUTPLATES HAVE BEEN INSTALLED IAW SRM 51-40-02 REV.68,10-NOV-2019 AND NEW CAPSTRIP HAS BEEN INSTALLED IAW AMM 25-52-06 REV.70,15-OCT-2019.
PH-HZN | 15.89 | PH-HZN/H-20 HMV8 | 5265678 | S | C | 53-30 | DR 331587 |  | 15.01.2020 | 20.02.2020 | 1 | PAINT DAMAGE ON RH WING LOWER INBOARD FIXED TRAILING EDGE PERFORM TAV WO 173264, TC N/R-00004, DR 331587 FOUND PAINT DAMAGE ON RH WING LOWER INBOARD FIXED TRAILING EDGE | PAINT HAS BEEN REPAIRED ACC TO AMM 51-21-73 REV 70 15-OCT-2019
PH-HZN | 15.89 | PH-HZN/H-20 HMV8 | 5265679 | S | C | 27-50 | DR 323012 |  | 15.01.2020 | 20.02.2020 | 1 | INBOARD AFT LOWER FLAP OF RH WING PERFORM TAV WO 173264, TC N/R-00005, DR 323012 INBOARD AFT LOWER FLAP OF RH WING, F.O.D. PROTECTION LAYER CAME LOOSE AT OUTBOARD SIDE OF FLAP. | COM - TAV WO 173264, TC N/R-00005, DR 323012 PERFORMED, SEE CSAT CM PROJECT 134936.
PH-HZN | 15.89 | PH-HZN/H-20 HMV8 | 5265879 | S | C | 27-50 | DR 299511 |  | 15.01.2020 | 18.02.2020 | 2 | BALLSCREW 1 THE BALLSCREW HAS BEEN REMOVED. AMM:27-51-42-000-801 // REV 70, 15 OCT 2019 | NEW BALLSCREW HAS BEEN INSTALLED. AMM 27-51-42 REV.70
PH-HZN | 15.89 | PH-HZN/H-20 HMV8 | 5265879 | S | C | 27-50 | DR 299511 |  | 15.01.2020 | 18.02.2020 | 3 | #3# ADJUST DO THIS TASK: TRAILING EDGE FLAP DRIVE SYSTEM ADJUSTMENT, TASK 27-51-00-820-802. | THE TRAILING EDGE FLAP DRIVE SYSTEM ADJUSTMENT HAVE BEEN DONE. AMM 27-51-00 REV.70
PH-HZN | 15.89 | PH-HZN/H-20 HMV8 | 5265881 | S | C | 27-50 | DR 299512 |  | 15.01.2020 | 18.02.2020 | 1 | THE T.E. FLAP BALLSCREWS NO. 8 PERFORM TAV WO 173264, TC N/R-00009, DR 299512 FOUND DURING HMV-7 AT CSA REF TAV W/O 148482 TAV T/C 27-148-04-01, REF CSAT W/O 4702257 RH WING , ON TH | SEE WORKSTEP NO.2
PH-HZN | 15.89 | PH-HZN/H-20 HMV8 | 5265881 | S | C | 27-50 | DR 299512 |  | 15.01.2020 | 18.02.2020 | 2 | BALLSCREW NO.8 THE BALLSCREW NO 8 HAS BEEN REMOVED. AMM:27-51-42-000-801 // REV 70, 15 OCT 2019 | NEW BALLSCREW HAS BEEN INSTALLED. AMM 27-51-42 REV.70
PH-HZN | 15.89 | PH-HZN/H-20 HMV8 | 5265883 | S | C | 27-50 | DR 299551 |  | 15.01.2020 | 18.02.2020 | 2 | BALLSCREW 2 THE BALLSCREW NO 2 HAS BEEN REMOVED. AMM:27-51-42-000-802 //REV 70, 15 OCT 2019 | NEW BALLSCREW HAS BEEN INSTALLED. AMM 27-51-42 REV.70
PH-HZN | 15.89 | PH-HZN/H-20 HMV8 | 5265885 | S | C | 27-50 | DR 299552 |  | 15.01.2020 | 18.02.2020 | 2 | BALLSCREW NO.3 THE BALLSCREW NO.3 HAS BEEN REMOVED. AMM:27-51-32-000-801, REV 70 // 15 OCT 2019 | NEW BALLSCREW HAS BEEN INSTALLED EXCEPT FWD BOLTS [NO BOLTS AWAILABLE ON INSTALLING DAY] AMM 27-51-32 REV.70
PH-HZN | 15.89 | PH-HZN/H-20 HMV8 | 5265886 | S | C | 27-50 | DR 299553 |  | 15.01.2020 | 18.02.2020 | 1 | THE T.E. FLAP BALLSCREW NO. 4 PERFORM TAV WO 173264, TC N/R-00012, DR 299553 FOUND DURING HMV-7 AT CSA REF TAV W/O 148482 TAV T/C 27-148-03-01, REF CSAT W/O 4702249 LH WING , ON TH | SEE WORKSTEP NO.2
PH-HZN | 15.89 | PH-HZN/H-20 HMV8 | 5265886 | S | C | 27-50 | DR 299553 |  | 15.01.2020 | 18.02.2020 | 3 | #2# BOLTS INSTALL NEW FWD BOLTS CONNECTING BALLSCREW TO YOKE. | BOLTS HAVE BEEN INSTALLED. AMM 27-51-32 REV.70
PH-HZN | 15.89 | PH-HZN/H-20 HMV8 | 5265891 | S | C | 27-50 | DR 299554 |  | 15.01.2020 | 18.02.2020 | 1 | THE T.E. FLAP BALLSCREW NO. 7 PERFORM TAV WO , TC N/R-00013, DR 299554 FOUND DURING HMV-7 AT CSA REF TAV W/O 148482 TAV T/C 27-148-04-01, REF CSA W/O 4702257 RH WING , ON THE T.E. | SEE WORKSTEP NO.2
PH-HZN | 15.89 | PH-HZN/H-20 HMV8 | 5265891 | S | C | 27-50 | DR 299554 |  | 15.01.2020 | 18.02.2020 | 2 | BALLSCREW 7 THE BALLSCREW NO. 7 HAS BEEN REMOVED. AMM: 27-51-42-000-802, REV 70, 15 OCT 2019 | NEW BALLSCREW HAS BEEN INSTALLED. AMM 27-51-42 REV.70
PH-HZN | 15.89 | PH-HZN/H-20 HMV8 | 5265891 | S | C | 27-50 | DR 299554 |  | 15.01.2020 | 18.02.2020 | 3 | #3# ADJUST DO THIS TASK: TRAILING EDGE FLAP DRIVE SYSTEM ADJUSTMENT, TASK 27-51-00-820-802. | THE TRAILING EDGE FLAP DRIVE SYSTEM ADJUSTMENT HAVE BEEN DONE. AMM 27-51-00 REV.70
PH-HZN | 15.89 | PH-HZN/H-20 HMV8 | 5265892 | S | C | 27-50 | DR 299555 |  | 15.01.2020 | 18.02.2020 | 1 | THE T.E. FLAP BALLSCREW NO. 6 PERFORM TAV WO 173264, TC N/R-00014, DR 299555 FOUND DURING HMV-7 AT CSA REF TAV W/O 148482 TAV T/C 27-148-04-01, REF CSAT W/O 4702257 RH WING , ON TH | SEE WORKSTEP NO.2
PH-HZN | 15.89 | PH-HZN/H-20 HMV8 | 5265892 | S | C | 27-50 | DR 299555 |  | 15.01.2020 | 18.02.2020 | 4 | #4# ADJUST DO THIS TASK: TRAILING EDGE FLAP DRIVE SYSTEM ADJUSTMENT, TASK 27-51-00-820-802. | THE TRAILING EDGE FLAP DRIVE SYSTEM ADJUSTMENT HAVE BEEN DONE. AMM 27-51-00 REV.70
PH-HZN | 15.89 | PH-HZN/H-20 HMV8 | 5265895 | S | C | 27-50 | DR 299556 |  | 15.01.2020 | 18.02.2020 | 2 | BALLSCREW THE BALLSCREW NO.5 HAS BEEN REMOVED. AMM:27-51-32-000-802 // REV 70 // 15 OCT 2019 | NEW BALLSCREW HAS BEEN INSTALLED EXCEPT GIMBAL [NO BUSHINGS AWAILABLE ON INSTALLING DAY] AMM 27-51-32 REV.70
PH-HZN | 15.89 | PH-HZN/H-20 HMV8 | 5272765 | S | C | 25-10 |  |  | 23.01.2020 | 19.02.2020 | 1 | FORWARD INSTRUMENT PANEL FOOT GUARDS INSTALLATION PERFORM TAV WO 173263 TC 737-25-1713 FORWARD INSTRUMENT PANEL FOOT GUARDS INSTALLATION | SHM TAV WO 173263 TC 737-25-1713 REV.0 FIGURE1 AND FIGURE2 HAVE BEEN PERFORMED
PH-HZN | 15.89 | PH-HZN/H-20 HMV8 | 5272770 | S | C | 32 |  |  | 23.01.2020 | 19.02.2020 | 5 | #5#TAXI LIGHT HOUSING ASSY NLG TAXI LIGHT HOUSING ASSY HAS BEEN DISCONNECTED FROM SLIDING TUBE AND LWR TORSION LINKS IAW AMM 33-45-01,REV.70,10/19 DUE TO ACCESS FOR NLG STEERINT | NLG TAXI LIGHT HOUSING ASSY HAS BEEN CONNECTED TO SLIDING TUBE AND LWR TORSION LINKS IAW AMM 33-45-01,REV.70,10/19
PH-HZN | 15.89 | PH-HZN/H-20 HMV8 | 5276114 | S | C | 05 |  |  | 27.01.2020 | 20.02.2020 | 1 | AVIO OPENING AND CLOSING FOR SCHEDULED ROUTINE TASKS SYSTEM: AVIONIC THIS IS AN ADMINISTRATIVE WORKORDER (CSAT INTERNAL PURPOSE) ISSUED FOR TIME TRACKING OF OPENING AND CLOSING ACCESS PANELS REQUIRED BY | WO HAS BEEN CLOSED.
PH-HZN | 15.89 | PH-HZN/H-20 HMV8 | 5276116 | S | C | 05-20 |  |  | 27.01.2020 | 20.02.2020 | 1 | EXT OPENING AND CLOSING FOR SCHEDULED ROUTINE TASKS SYSTEM: EXTERIOR THIS IS AN ADMINISTRATIVE WORKORDER (CSAT INTERNAL PURPOSE) ISSUED FOR TIME TRACKING OF OPENING AND CLOSING ACCESS PANELS REQUIRED | THE OPENING AND CLOSING FOR SCHEDULED ROUTINE TASKS FINISHED
PH-HZN | 15.89 | PH-HZN/H-20 HMV8 | 5276117 | S | C | 05-20 |  |  | 27.01.2020 | 19.02.2020 | 1 | LDG OPENING AND CLOSING FOR SCHEDULED ROUTINE TASKS SYSTEM: LANDING GEAR THIS IS AN ADMINISTRATIVE WORKORDER (CSAT INTERNAL PURPOSE) ISSUED FOR TIME TRACKING OF OPENING AND CLOSING ACCESS PANELS REQUIR | TIMETRACKING HAS BEEN PERFORMED.
PH-HZN | 15.89 | PH-HZN/H-20 HMV8 | 5276118 | S | C | 05-20 |  |  | 27.01.2020 | 20.02.2020 | 1 | INT OPENING AND CLOSING FOR SCHEDULED ROUTINE TASKS SYSTEM: INTERIOR THIS IS AN ADMINISTRATIVE WORKORDER (CSAT INTERNAL PURPOSE) ISSUED FOR TIME TRACKING OF OPENING AND CLOSING ACCESS PANELS REQUIRED B | THE OPENING AND CLOSING FOR SCHEDULED ROUTINE TASKS FINISHED
PH-HZN | 15.89 | PH-HZN/H-20 HMV8 | 5276119 | S | C | 05-20 |  |  | 27.01.2020 | 20.02.2020 | 1 | INT *COCKPIT* OPENING AND CLOSING FOR SCHEDULED ROUTINE TASKS SYSTEM: INTERIOR *** FOR COCKPIT AREA *** THIS IS AN ADMINISTRATIVE WORKORDER (CSAT INTERNAL PURPOSE) ISSUED FOR TIME TRACKING OF OPENING AND CLOSING | THE OPENING AND CLOSING FOR SCHEDULED ROUTINE TASKS FINISHED
PH-HZN | 15.89 | PH-HZN/H-20 HMV8 | 5276249 | S | C | 05-20 |  |  | 28.01.2020 | 20.02.2020 | 1 | INT *AIR CONDITION* OPENING AND CLOSING FOR SCHEDULED ROUTINE TASKS SYSTEM: INTERIOR FOR AIR CONDITION AREA THIS IS AN ADMINISTRATIVE WORKORDER (CSAT INTERNAL PURPOSE) ISSUED FOR TIME TRACKING OF OPENING AND CLOSING A | THE OPENING AND CLOSING FOR SCHEDULED ROUTINE TASKS FINISHED
PH-HZN | 15.89 | PH-HZN/H-20 HMV8 | 5329197 | S | C | 05-20 |  |  | 29.01.2020 | 20.02.2020 | 1 | INT *PAX CABIN* OPENING AND CLOSING FOR SCHEDULED ROUTINE TASKS SYSTEM: INTERIOR FOR *PAX CABIN AREA* THIS IS AN ADMINISTRATIVE WORKORDER (CSAT INTERNAL PURPOSE) ISSUED FOR TIME TRACKING OF OPENING AND CLOSING ACC | THE OPENING AND CLOSING FOR SCHEDULED ROUTINE TASKS FINISHED
PH-HZN | 15.89 | PH-HZN/H-20 HMV8 | 5329722 | S | C | 05 |  |  | 30.01.2020 | 20.02.2020 | 1 | NON AIRCRAFT MATERIAL FOR ROUTINE TASK CARDS ---WORKORDER TO BE USED BY MATERIAL DISPATCHERS ONLY--- THIS WORKORDER HAS BEEN ISSUED ONLY FOR PURPOSE OF NON AIRCRAFT MATERIAL REQUESTS WHICH ARE NE | W/O CLOSED DURING CHECK FINAL WORKS
PH-HZN | 15.89 | PH-HZN/H-20 HMV8 | 5329723 | S | C | 05-20 |  |  | 30.01.2020 | 20.02.2020 | 1 | TECHNICAL CLEANING FOR FINDINGS RECTIFICATION PERFORM TECHNICAL CLEANING OF THE RELATED AIRCRAFT AREAS/ZONES/PARTS - FOR FINDINGS RECTIFICATION | THE TECHNICAL CLEANING OF THE RELATED AIRCRAFT AREAS/ZONES/PARTS - FOR FINDINGS RECTIFICATION HAS BEEN PERFORMED
PH-HZN | 15.89 | PH-HZN/H-20 HMV8 | 5329724 | S | C | 05-20 |  |  | 30.01.2020 | 20.02.2020 | 1 | EXTERNAL WASHING PERFORM EXTERNAL WASHING OF THE A/C PH-HZN | THE EXTERNAL WASHING OF THE A/C PH-HZN HAS BEEN PERFORMED
PH-HZN | 15.89 | PH-HZN/H-20 HMV8 | 5329990 | S | C | 71-00 |  |  | 31.01.2020 | 20.02.2020 | 2 | #2# ENGINE TEST RUN ON APPLICABLE ENGINE: PERFORM ENGINE TEST RUN IAW APPLICABLE AMM TASK, BASED ON YOUR REQUIREMENTS. | ENGINE RUN PERFORMED I.A.W REQUIREMENT GIVEN IN AMM 71-00-00/201,REV.70
PH-HZN | 15.89 | PH-HZN/H-20 HMV8 | 5329991 | S | C | 05-20 |  |  | 31.01.2020 | 20.02.2020 | 1 | #1# PERSONAL BASIC TOOL SETS CHECK CHECK COMPLETENESS OF PERSONAL BASIC TOOL SETS NOTE: THE FINAL CHECK TO BE PERFORMED BY FOREMAN AT THE END OF MAINTENANCE EVENT JUST BEFORE AIRCRAF | THE CHECK OF COMPLETENESS OF PERSONAL BASIC TOOL SETS HAS BEEN PERFORMED
PH-HZN | 15.89 | PH-HZN/H-20 HMV8 | 5332999 | M | C | 25-00 |  | INSPEC-25TAV-01182-02 | 03.02.2020 | 20.02.2020 | 1 | INT-FWD AND AFT WET AREA-ALL COFFEEMAKERS,LAV WATER BOILERS AND OVENS HAVE BEEN TESTED AND REMOVED DUE TO ACCESS FOR CABIN COSMETIC INSPECTION. | THE COFFEEMAKERS AND OVENS HAVE BEEN INSTALLED.AMM[25-31-01]REV.70
PH-HZN | 15.89 | PH-HZN/H-20 HMV8 | 5333137 | M | C | 32-20 |  | 32-260-00-01 | 04.02.2020 | 17.02.2020 | 1 | LDG: A LARGE HYDRAULIC FLUID CONTAMINATION WAS FOUND AT MWW AFT BULKHEAD UNDER RH BRAKE METERING VALVE. THE METERING VALVE WAS FOUND CONTAMINATED WI | THE TUBES AND UNIONS INSTALLATION HAS BEEN CHECKED WITH RESULT: NO PROBLEM FOUND - REPLACE THE BRAKE METERING VALVE.
PH-HZN | 15.89 | PH-HZN/H-20 HMV8 | 5333137 | M | C | 32-20 |  | 32-260-00-01 | 04.02.2020 | 17.02.2020 | 2 | LDG: REPLACEMENT OF THE RH BRAKE METERING VALVE IS STRONGLY RECOMENDED BASED ON BOE 737NG-FTD-32-04002 BECAUSE OF DYNAMIC AND STATIC SEALS LEAKAGE IS | RH BRAKE METERING VALVE HAS BEEN REPLACED IAW AMM 32-41-31,REV.70,10/19.
PH-HZN | 15.89 | PH-HZN/H-20 HMV8 | 5333140 | M | C | 25-00 |  | INSPEC-25TAV-01182-02 | 04.02.2020 | 20.02.2020 | 2 | EMERGENCY EQUIPMENT-COCPIT. COVER OF SMOKE HOOD WAS FOUND BROKEN. | THE COVER OF SMOKE HOOD HAS BEEN CHANGED. AMM 25-64-00-900-807 REV 70, 15 OCT 2019
PH-HZN | 15.89 | PH-HZN/H-20 HMV8 | 5333140 | M | C | 25-00 |  | INSPEC-25TAV-01182-02 | 04.02.2020 | 20.02.2020 | 4 | EMERGENCY EQUIPMENT-FWD ATTENDANT SEAT. SHIELD OF FLASHLIGHT WAS FOUND BROKEN. | SHIELD HAS BEEN REPLACED. AMM 25-64-00. REV.70, 15-OCT-2019.
PH-HZN | 15.89 | PH-HZN/H-20 HMV8 | 5333140 | M | C | 25-00 |  | INSPEC-25TAV-01182-02 | 04.02.2020 | 20.02.2020 | 6 | EMERGENCY EQUIPMENT-AFT LH AND RH ATT.SEAT. SEALS OF FLASHLIGHT WAS FOUND WORN. | SEALS HAVE BEEN REPLACED. AMM 25-64-00. REV.70, 15-OCT-2019.
PH-HZN | 15.89 | PH-HZN/H-20 HMV8 | 5333140 | M | C | 25-00 |  | INSPEC-25TAV-01182-02 | 04.02.2020 | 20.02.2020 | 7 | EMERGENCY EQUIPMENT-PORTABLE BOTTLE OXY. PORTABLE BOTTLE OXY WAS FOUND OUT OF EXPIRED DATE. | ALL OXYGEN BOTTLES ARE SERVICEABLE IAW HARD TIME CONTROLLED IN TRAX.
PH-HZN | 15.89 | PH-HZN/H-20 HMV8 | 5333140 | M | C | 25-00 |  | INSPEC-25TAV-01182-02 | 04.02.2020 | 20.02.2020 | 8 | EMERGENCY EQUIPMENT-LAV.D EXPIRATION DATE LABEL OF PORTABLE BOTTLE OXY S/N ST317161 WAS FOUND MISSING. | EXPIRATION DATE LABEL WAS FOUND ON OXY BOTTLE REGULATOR(XII-2020)
PH-HZN | 15.89 | PH-HZN/H-20 HMV8 | 5333146 | M | C | 29-00 |  | 29-020-00-01 | 04.02.2020 | 20.02.2020 | 1 | LDG/ENG: PERFORM BLEEDING OF HYDRAULICS SYSTEMS A AND B DURING ENGINES IDLE RUN REF.: AMM TASK 29-00-00-870-801. | HYDRAULIC SYSTEM BLEEDING HAS BEEN PERFORMED I.A.W AMM 29-00-00-870-801,REV.70
PH-HZN | 15.89 | PH-HZN/H-20 HMV8 | 5333149 | M | C | 32-20 |  | 32-200-00-01 | 04.02.2020 | 16.02.2020 | 1 | LDG: PERFORM AIRCRAFT JACKING AND LOWERING FOR FOLLOWING MAINTENANCE ACTIONS: SHOCK STRUTS SERVICING, MANUAL EXTENSION TEST, LWR STEERING PLATE REPLAC | TIMETRACKING FOR AIRCRAFT JACKING AND LOWERING HAS BEEN PERFORMED.
PH-HZN | 15.89 | PH-HZN/H-20 HMV8 | 5333157 | M | C | 54-00 |  | INSPEC-54TAV-01274 | 04.02.2020 | 11.02.2020 | 2 | ENG 2: THREE SCREWS OF INLET COWL OUTER BARREL WERE FOUND LOOSENED. THEY ARE LOCATED IN THE FWD SCREW ROW OF THE LOWER BARREL SKIN AT APPROX. 5 & 7 | NEW SCREWS HAVE BEEN INSTALLED IAW CMM 71-11-22 REV. 28.
PH-HZN | 15.89 | PH-HZN/H-20 HMV8 | 5333157 | M | C | 54-00 |  | INSPEC-54TAV-01274 | 04.02.2020 | 11.02.2020 | 4 | ENG#1 TAI EXHAUST DUCT ACCESS PANEL HAS BEEN REMOVED FOR ACCESS TO WORK PLACE I.A.W AMM 71-11-01-300-801-F01,REV.70 | THE PANEL HAS BEEN INSTALLED IAW CMM 71-11-22 REV. 28.
PH-HZN | 15.89 | PH-HZN/H-20 HMV8 | 5333223 | S | C | 32-10 |  |  | 04.02.2020 | 05.02.2020 | 1 | TAV WO 176538, TC 737-32-1448-1, LUBRICATION FWD AND AFT TRUNNION PIN PERFORM TAV TC 737-32-1448-1, LUBRICATION - FORWARD AND AFT TRUNNION PIN ASSEMBLIES INSPECTION AND CHANGE | LUBRICATION PERFORMED IAW TAV TC 737-32-1448-1.
PH-HZN | 15.89 | PH-HZN/H-20 HMV8 | 5333244 | M | C | 25-00 |  | INSPEC-25TAV-01182-02 | 04.02.2020 | 19.02.2020 | 2 | COMP.1-2-2-THE WALL WAS FOUND BROKEN TROUGH | THE WALL HAS BEEN REPAIRED IAW 25-00-00 REV.70,15-OCT-2019.
PH-HZN | 15.89 | PH-HZN/H-20 HMV8 | 5333244 | M | C | 25-00 |  | INSPEC-25TAV-01182-02 | 04.02.2020 | 19.02.2020 | 5 | THE KICK PLATE WAS FOUND UNSTICKED. | KICK PLATE HAS BEEN BONDED IAW CMM 25-39-13 REV.E,08-APR-2004
PH-HZN | 15.89 | PH-HZN/H-20 HMV8 | 5333267 | S | C | 27-50 |  |  | 04.02.2020 | 18.02.2020 | 7 | AFT FLAP ADJUSTMENT PLS PERFORM ADJUSTMENT OF THE L/H OUTB. AFT FLAP PER AMM:27-51-22-400-801 STEP G.OUTBOARD AFT FLAP ADJUSTMENT SUBTASK 27-51-22-860-003 | L/H OUTBOARD AFT FLAP ADJUSTMENT HAS BEEN PERFORMED. AMM 27-51-22 REV.70
PH-HZN | 15.89 | PH-HZN/H-20 HMV8 | 5333268 | M | C | 25-00 |  | INSPEC-25TAV-01182-02 | 04.02.2020 | 20.02.2020 | 1 | INT-GALLEY NO.1-THE PLACARD[P/N 236605-3] OF ICE BOX WAS FOUND WORN. | THE PLACARD HAS BEEN REPLACED CMM 25-39-13
PH-HZN | 15.89 | PH-HZN/H-20 HMV8 | 5333268 | M | C | 25-00 |  | INSPEC-25TAV-01182-02 | 04.02.2020 | 20.02.2020 | 3 | THE EXTENDING TABLE WAS FOUND NOT FUNCTION[NO TAKE OUT]REQUIRE CLEANING AROUND AREA. | EXTEND. TABLE HAS BEEN REPAIRED. CMM 25-39-13. REV.E, 08-APR-2004.
PH-HZN | 15.89 | PH-HZN/H-20 HMV8 | 5333268 | M | C | 25-00 |  | INSPEC-25TAV-01182-02 | 04.02.2020 | 20.02.2020 | 5 | COMP.1-3-2-THE HINGE OF TIPPING SHELF WAS FOUND WITH MISSING SCREWS | THE SCREWS HAVE BEEN INSTALLED CMM 25-39-13
PH-HZN | 15.89 | PH-HZN/H-20 HMV8 | 5333274 | S | C | 27-50 |  |  | 04.02.2020 | 20.02.2020 | 1 | TAV WO 176538, N/R-00001, FOUND ON RH WING INBD AFT FLAP DELAMINATION PERFORM N/R-00001, DR 335683, FOUND ON RH WING INBD AFT FLAP DELAMINATION | COM - TAV N/R-00001, DR 335683 PERFORMED, SEE CSAT CM PROJECT 134936.
PH-HZN | 15.89 | PH-HZN/H-20 HMV8 | 5333281 | S | C | 53-30 |  |  | 04.02.2020 | 20.02.2020 | 1 | TAV WO 176538, N/R-00002, AT STA 767+4, STR 16R SIGNS OF LEAKING RIVET PERFORM TAV WO 176538, N/R-00002, DR 336510 AT STA 767+4, STR 16R SIGNS OF LEAKING RIVET | SHM STA 767-787, STGR S17R 6 RIVETS HAVE BEEN REMOVED AS PER SRM 51-40-02 REV.68(NOV10/2019) HOLES CLEANED AND DVI PERFORMED - NIL FINDING
PH-HZN | 15.89 | PH-HZN/H-20 HMV8 | 5333281 | S | C | 53-30 |  |  | 04.02.2020 | 20.02.2020 | 2 | #2 PAINT PAINT STRIPPING WAS PERFORMED, PLS PAINTERS RESTORE PAINT FINISH | PAINT HAS BEEN REPAIRED ACC TO AMM 51-21-73 REV.70,15-OCT-19
PH-HZN | 15.89 | PH-HZN/H-20 HMV8 | 5333296 | M | C | 54-00 |  | 54-808-02-01 | 04.02.2020 | 08.02.2020 | 1 | ENG 2, UPPER PYLON : BONDING JUMPER OF ACCESS PANEL 441CR WAS FOUND TORN. | ENG 2, UPPER PYLON : NEW BONDING JUMPER HAS BEEN INSTALLED IAW AMM 54-52-03-410-801 REV.70.
PH-HZN | 15.89 | PH-HZN/H-20 HMV8 | 5333302 | S | C | 80-00 |  |  | 04.02.2020 | 20.02.2020 | 2 | #2# TEST FINISH TEST OF THE SWITCH AS PER AMM 80-11-00-730-801-F00 STEPS E.6 AND FURTHER. | TESTS OF THE SWITCH HAS BEEN FINISHED I.A.W AMM 80-11-00-730-801-F00,REV.70 - NO FAULTS
PH-HZN | 15.89 | PH-HZN/H-20 HMV8 | 5333305 | M | C | 25-00 |  | INSPEC-25TAV-01182-02 | 04.02.2020 | 19.02.2020 | 1 | INT-GALLEY NO.2-THE T-DIVIDERS[BETWEEN COMP.2-3-3 AND 2-3-4]WERE FOUND WITH MISSING TEFLON TAPES | NEW T-DIVIDER SLIDES HAVE BEEN INSTALLED IAW CMM 25-39-14 REV.C,12-JUN-2002
PH-HZN | 15.89 | PH-HZN/H-20 HMV8 | 5333305 | M | C | 25-00 |  | INSPEC-25TAV-01182-02 | 04.02.2020 | 19.02.2020 | 2 | ON REQUEST TRANSAVIA REPRESENTANT REPLACE WALLPAPER ON SIDEWALL GALLEY MODULE | WALLPAPER ON SIDEWALL GALLEY MODULE HAS BEEN REPLACED CMM 25-39-14 REV.C 12/JUN/2002
PH-HZN | 15.89 | PH-HZN/H-20 HMV8 | 5333307 | S | C | 25-40 |  |  | 04.02.2020 | 20.02.2020 | 1 | TAV WO 176538, N/R-00004, LAV DOOR. LAV D MULTIPLE PARTS WORN PERFORM N/R-00004, DR 336561, FOUND DURING INSPECTION LAV DOOR. LAV D MULTIPLE PARTS WORN | THE MULTIPLE PARTS HAVE BEEN REPLACED IAW CMM YOKOHAMA 25-43-38 12-MAY-2005.
PH-HZN | 15.89 | PH-HZN/H-20 HMV8 | 5333311 | M | C | 25-00 |  | INSPEC-25TAV-01182-02 | 04.02.2020 | 18.02.2020 | 1 | INT-GALLEY NO.2-WASTE COMP.THE WALL WAS FOUND BROKEN TROUGH | THE WALL HAS BEEN REPAIRED IAW 25-00-00-300-801,REV.70,15-OCT-19.
PH-HZN | 15.89 | PH-HZN/H-20 HMV8 | 5333311 | M | C | 25-00 |  | INSPEC-25TAV-01182-02 | 04.02.2020 | 18.02.2020 | 2 | WASTE COMP.LWR RUBSTRIP WAS FOUND MISSING.[MATERIAL ORDERED ON W/O FOR G1] | THE RUBSTRIP HAS BEEN INSTALLED.CMM[25-39-14]REV.C
PH-HZN | 15.89 | PH-HZN/H-20 HMV8 | 5333312 | S | C | 25-40 |  |  | 04.02.2020 | 16.02.2020 | 1 | TAV WO 176538, N/R-00005, LAV E DOOR HANGING TO LOW PERFORM N/R-00005, DR 336562, FOUND DOOR LAV E DOOR HANGING TO LOW. CAUSES DOOR HOLD OPEN | THESE PARTS HAVE BEEN REPLACED IAW CMM 25-43B REV.0,23-JUN-2016. LAVATORY DOOR WORKING PROPERLY.
PH-HZN | 15.89 | PH-HZN/H-20 HMV8 | 5333313 | M | C | 25-00 |  | INSPEC-25TAV-01182-02 | 04.02.2020 | 18.02.2020 | 2 | THE LATERAL KICKSTRIP WAS FOUND CRACKED AND BROKEN | THE KICKSTRIP HAS BEEN REPLACED.CMM[25-39-14]REV.C
PH-HZN | 15.89 | PH-HZN/H-20 HMV8 | 5333313 | M | C | 25-00 |  | INSPEC-25TAV-01182-02 | 04.02.2020 | 18.02.2020 | 3 | THE MONUMENT SEALS WERE FOUND DETERIORATED. | MONUMENT SEAL HAS BEEN REPLACED.AMM[25-31-21]REV.70
PH-HZN | 15.89 | PH-HZN/H-20 HMV8 | 5333313 | M | C | 25-00 |  | INSPEC-25TAV-01182-02 | 04.02.2020 | 18.02.2020 | 4 | THE COVER PLATE OF CIRCUIT BRAKERS WAS FOUND CRACKED. | THE COVER HAS BEEN REPLACED.CMM[25-39-14]REV.C
PH-HZN | 15.89 | PH-HZN/H-20 HMV8 | 5333315 | M | C | 32-70 |  | 32-806-01-01 | 04.02.2020 | 13.02.2020 | 1 | LDG: THE STREAMERS OF LDG GROUND LOCK PINS WERE FOUND TORN. REPLACE THE STREAMERS. | ACTION PERFORMED BY MIRACKYE ON 13. FEB.2020 10.48. #1# STREAMERS LDG GROUND LOCK PINS. THE STREAMERS HAWE BEEN REPLACED,GROUND LOCK PINS HAVE BEEN I
PH-HZN | 15.89 | PH-HZN/H-20 HMV8 | 5333325 | S | C | 05-20 |  |  | 04.02.2020 | 20.02.2020 | 1 | INT*PAX AND SVC DOORS* OPENING AND CLOSING FOR SCHEDULED ROUTINE TASKS SYSTEM: INTERIOR *PAX AND SVC DOORS* THIS IS AN ADMINISTRATIVE WORKORDER (CSAT INTERNAL PURPOSE) ISSUED FOR TIME TRACKING OF OPENING AND CLOSING ACCE | CLOSED DURING FINAL WORKS OF THE CHECK
PH-HZN | 15.89 | PH-HZN/H-20 HMV8 | 5333327 | M | C | 53-00 |  | INSPEC-51TAV-00047 | 04.02.2020 | 12.02.2020 | 1 | TWO DENTS WERE FOUND ON FUSELAGE SKIN BETWEEN STA 360 AND STA 380, STGR S17L-S18L | DIMENSIONS OF THE DENTS: DENT #1: L=25MM, W=25MM, D=0,10MM, W/Y=250 DENT #2: L=55MM, W=70MM, D=0,40MM, W/Y=175 DENTS ARE WITHIN LIMIT ACC TO SRM TASK
PH-HZN | 15.89 | PH-HZN/H-20 HMV8 | 5333328 | M | C | 53-00 |  | INSPEC-51TAV-00047 | 04.02.2020 | 20.02.2020 | 1 | PAINT DAMAGE WAS FOUND ON FUSELAGE SKIN BETWEEN STA 294.5 AND STA 360, BETWEEN S27L AND S27R. | PAINT HAS BEEN REPAIRED ACC TO AMM 51-21-73 REV.70,15-OCT-19
PH-HZN | 15.89 | PH-HZN/H-20 HMV8 | 5333361 | M | C | 25-00 |  | INSPEC-25TAV-01182-02 | 04.02.2020 | 20.02.2020 | 2 | DUE TO NTF COVERING REPLACEMENT THESE INTERIOR EQUIPMENT HAVE BEEN REMOVED: 1/AFT L/H + R/H ATTENDANT SEATS, 2/PBE ATTACHING PANELS ON AFT LAV WALLS 3 | ITEMS 2,3,4 HAVE BEEN INSTALLED BACK
PH-HZN | 15.89 | PH-HZN/H-20 HMV8 | 5333368 | M | C | 32-70 |  | 32-806-01-01 | 04.02.2020 | 14.02.2020 | 1 | LDG: THE 6TH BLADE SEAL FROM AFT LH MWW RING WAS FOUND TORN IN THE FULL-THICKNESS (NON-OVERLAP) AREA. REPLACE THE BLADE SEAL. | THE 6TH BLADE SEAL FROM AFT LH MWW RING HAS BEEN CHANGED IAW AMM TASK 32-12-12-400-801, D633A101-TAV, REV 70, 15 OCT 2019.
PH-HZN | 15.89 | PH-HZN/H-20 HMV8 | 5333368 | M | C | 32-70 |  | 32-806-01-01 | 04.02.2020 | 14.02.2020 | 2 | LDG: THE 5TH BLADE SEAL FROM AFT LH MWW RING WAS FOUND TORN IN THE FULL THICKNESS[NON-OVERLAP] AREA DURING REMOVAL OF 6TH BLADE SEAL. REPLACE THE BLAD | THE 5TH BLADE SEAL FROM AFT LH MWW HAS BEEN CHANGED IAW AMM 32-12-12-400-801, D633A101-TAV, REV 70, 15 OCT 2019.
PH-HZN | 15.89 | PH-HZN/H-20 HMV8 | 5333638 | M | C | 49-10 |  | INSPEC-49TAV-01819 | 04.02.2020 | 12.02.2020 | 3 | THERE ARE FURTHER FINDINGS: 1: PUSHROD SLIDING SEALS P/N: 69-55127-1 (IPC 49-15-00-11, ITEM 130) WERE FOUND DELAMINATED. 2: DOOR POSITION SWITCH | 4: THE DAMAGE OF THE HOUSING HAS BEEN BEEN BLENDED OUT AS PER SRM 51-10-02-0G-0 REV. 68. BLENDOUT DIMENSIONS: 50 X 18 MM, MINIMUM REMAINING THICKNE
PH-HZN | 15.89 | PH-HZN/H-20 HMV8 | 5333695 | M | C | 53-80 |  | 53-848-00-01 | 04.02.2020 | 17.02.2020 | 2 | INTERIOR-AIRCONDITION. BRACKETS OF PNEUMATIC DUCT (STA 540,4 LH,RH) WERE FOUND CRACKED. | THE BRACKETS HAVE BEEN REPLACED.PAR AIPC REF:[36-13-01-01A]REV.99
PH-HZN | 15.89 | PH-HZN/H-20 HMV8 | 5333695 | M | C | 53-80 |  | 53-848-00-01 | 04.02.2020 | 17.02.2020 | 5 | INTERIOR-AIRCONDITION. LH VAPOR BARIER CRACKS WERE SUSPECTED.PERFOR DETAILED (NDT) INSPECTION OF VAPOR BARIER. | AFTER THROUGH CLEANING OF MENTIONED AREA,NO CRACK FOUNDED ON THE VAPOR BARRIER AFTER INSPECTION IAW IAW AMM 53-05-03-210-805,REV.70,10/19.
PH-HZN | 15.89 | PH-HZN/H-20 HMV8 | 5333695 | M | C | 53-80 |  | 53-848-00-01 | 04.02.2020 | 17.02.2020 | 6 | INTERIOR-AIRCONDITION. RH PRIMARY PLENUM DOOR WAS FOUND WORN. | THE PLENUM HAS BEEN REPLACED.AMM[21-51-03]REV.70
PH-HZN | 15.89 | PH-HZN/H-20 HMV8 | 5333701 | M | C | 57-00 |  | 737-SL-57-093-1 | 04.02.2020 | 16.02.2020 | 2 | EXT/KLE:CORROSION WAS FOUND ON THE RH AFT LWR MAIN FUEL TANK BOOST PUMP BONDING STRAP. | NDT: HFEC INSPECTION HAS BEEN PERFORMED ACC. TO NDTM 51-00-00 PROCEDURE 4, PART 6, REV.130 RESULT: NO CRACK NOTED INSTRUMENT USED: FOERSTER DEFECTOMET
PH-HZN | 15.89 | PH-HZN/H-20 HMV8 | 5333701 | M | C | 57-00 |  | 737-SL-57-093-1 | 04.02.2020 | 16.02.2020 | 3 | LWR BONDIG OF RH AFT MAIN FUEL TANK BOOST PUMP REMOVED. | LWR BONDING OF R/H AFT MAIN FUEL TANK BOOST PUMP HAS BEEN INSTALLED IAW AMM 28-22-41-400-801 REV.70
PH-HZN | 15.89 | PH-HZN/H-20 HMV8 | 5333723 | M | C | 11-00 |  | INSPEC-11TAV-00019 | 04.02.2020 | 18.02.2020 | 3 | PASSENGER CABIN: LISTED PLACARD WAS FOUND MISSING / DAMAGED PNR: BAC29PPS36285 - BIN LH2 BAC29PPS1314 - BIN RH2 BAC29PPS33775 - BIN RH14 BAC29PPS3838 | DUE TO RELOCATION OF EMERGENCY EQUIPMENT(MOD-25TAV-01797) FROM OVERHEAD STOWAGE COMPARTMENT 1-2 R/H SIDE,NO EMERGENCY EQUIPMENT RELEVENT PLACARD SHOUL
PH-HZN | 15.89 | PH-HZN/H-20 HMV8 | 5333723 | M | C | 11-00 |  | INSPEC-11TAV-00019 | 04.02.2020 | 18.02.2020 | 4 | LAVATORY D: LISTED PLACARD WAS FOUND MISSING / DAMAGED PNR: BAC29PPS34190 HVM3-77 HV25165 BAC29UPPS0011 HVM8-043 | PLACARDS HAVE BEEN INSTALLED ACC TO AMM 11-00-00 REV70 15-OCT-2019
PH-HZN | 15.89 | PH-HZN/H-20 HMV8 | 5333723 | M | C | 11-00 |  | INSPEC-11TAV-00019 | 04.02.2020 | 18.02.2020 | 5 | LAVATORY E: LISTED PLACARD WAS FOUND MISSING / DAMAGED PNR: HVM3-77 HVM8-043 | PLACARDS HAVE BEEN INSTALLED ACC TO AMM 11-00-00 REV70 15-OCT-2019
PH-HZN | 15.89 | PH-HZN/H-20 HMV8 | 5333723 | M | C | 11-00 |  | INSPEC-11TAV-00019 | 04.02.2020 | 18.02.2020 | 6 | GALLEY G4 LISTED PLACARD WAS FOUND MISSING / DAMAGED PNR: 191761-513 236002-3 236605-3 236612-3 236596-3 190761-4-2-7 236638-3 | PLACARDS HAVE BEEN INSTALLED ACC TO AMM 11-00-00 REV70 15-OCT-2019
PH-HZN | 15.89 | PH-HZN/H-20 HMV8 | 5333725 | M | C | 25-00 |  | INSPEC-25TAV-01182-02 | 04.02.2020 | 20.02.2020 | 3 | LH EXTRUSION WAS FOUND BURST [POS.17-18CBA] RH EXTRUSION WAS FOUND BURST [POS.4-6,32FED] | EXTRUSIONS LH+RH HAVE BEEN REPLACED. [AMM 25-24-31 REV.70]
PH-HZN | 15.89 | PH-HZN/H-20 HMV8 | 5333725 | M | C | 25-00 |  | INSPEC-25TAV-01182-02 | 04.02.2020 | 20.02.2020 | 4 | SEALS ASSY LH WERE FOUND WORN AND TORN [POS.1-2CBA, 8-9CBA, 16-17CBA] | THE SEALS HAVE BEEN REPLACED.AMM[25-24-31]REV.70
PH-HZN | 15.89 | PH-HZN/H-20 HMV8 | 5333725 | M | C | 25-00 |  | INSPEC-25TAV-01182-02 | 04.02.2020 | 20.02.2020 | 6 | BUMPERS[LH] WERE FOUND MISS OR WORN | THE BUMPERS HAVE BEEN INSTALLED.AMM[25-24-36]REV.70
PH-HZN | 15.89 | PH-HZN/H-20 HMV8 | 5333725 | M | C | 25-00 |  | INSPEC-25TAV-01182-02 | 04.02.2020 | 20.02.2020 | 8 | LH HINGES ASSY WERE FOUND WORN AND CRACKED | THE HINGE ASSY HAVE BEEN REPLACED.AMM[25-24-36]REV.70
PH-HZN | 15.89 | PH-HZN/H-20 HMV8 | 5333725 | M | C | 25-00 |  | INSPEC-25TAV-01182-02 | 04.02.2020 | 20.02.2020 | 9 | RH HINGES ASSY WERE FOUND WORN AND WITH BURST COVER. [POS.10-11,17,24,29,30,32] | THE HINGE ASSY HAVE BEEN REPLACED. AMM[25-24-36]REV.70
PH-HZN | 15.89 | PH-HZN/H-20 HMV8 | 5333725 | M | C | 25-00 |  | INSPEC-25TAV-01182-02 | 04.02.2020 | 20.02.2020 | 10 | PLACARDS WERE FOUND CRACKED. [4FED,10,11,18,24] | THE PLACARDS HAVE BEEN REPLACED.AMM[11-32-00]REV.70
PH-HZN | 15.89 | PH-HZN/H-20 HMV8 | 5333734 | M | C | 27-00 |  | 27-098-01-01 | 04.02.2020 | 18.02.2020 | 1 | EXT.TAIL. THE FREEPLAY OF R/H ELEVATOR IS OUT OF LIMIT. | THE BEARINGS ON R/H ELEVATOR HAVE BEEN CHANGED. SOPM 20-50-03. REV 140.
PH-HZN | 15.89 | PH-HZN/H-20 HMV8 | 5333741 | M | C | 11-00 |  | INSPEC-11TAV-00020-1 | 04.02.2020 | 19.02.2020 | 1 | GALLEY G4 PLACARD WERE FOUND MISSING: PNR 236614-50-23 ON POSITION 4-2-3 | PLACARD HAS BEEN INSTALLED IAW CMM 25-39-15 REV.C,11-NOV-2002
PH-HZN | 15.89 | PH-HZN/H-20 HMV8 | 5333776 | M | C | 29-00 |  | INSPEC-29TAV-01097 | 05.02.2020 | 20.02.2020 | 2 | BUSHING ON ACTUATOR RIB ASSY SLAT NO.4 WAS FOUND CRACKED. | EXT THE SLAT NO.4 ACTUATOR RIB BUSHING P/N:BACB28AP10P032 HAS BEEN REPLACED I.A.W DWG 114A7241 AND BAC5435,REV.AA
PH-HZN | 15.89 | PH-HZN/H-20 HMV8 | 5333777 | M | C | 25-00 |  | INSPEC-25TAV-01182-02 | 05.02.2020 | 16.02.2020 | 2 | DURING WINDOW REVEAL ASSY INSTALLATION WAS FOUND SCRATCHED MIDDLE WINDOW PANE : POS. 28L/H SIDE | MIDDLE WINDOW PANE HAS BEEN REPLACED IAW AMM 56-21-00 REV.70,15-OCT-2019
PH-HZN | 15.89 | PH-HZN/H-20 HMV8 | 5333777 | M | C | 25-00 |  | INSPEC-25TAV-01182-02 | 05.02.2020 | 16.02.2020 | 3 | DURING WINDOW REVEAL ASSY INSTALLATION WERE FOUND BROKEN UPPER (ORANGE)WINDOW RETAINING CLIPS AT THESE POSITIONS: L/H SIDE 17(1 BROKEN,1 OVERTIGHTEN) | NEW WINDOW RETAINING SPRING CLIPS HAVE BEEN INSTALLED IAW AMM 56-21-00 REV.70,15-OCT-2019
PH-HZN | 15.89 | PH-HZN/H-20 HMV8 | 5333806 | M | C | 53-00 |  | 53-050-00-01 | 05.02.2020 | 14.02.2020 | 1 | LDG/SHM:CRACK L-20MM WAS FOUND ON THE VAPOR BARRIER UPPER ATTCH.ANGLE AT STA663 BETWEEN RBL 05 AND RBL 15. CRACK RUNS FROM LOWER EDGE OF ANGLE TO ANGL | REF WORK STEP #2# REPAIR INSTRUCTION.
PH-HZN | 15.89 | PH-HZN/H-20 HMV8 | 5333806 | M | C | 53-00 |  | 53-050-00-01 | 05.02.2020 | 14.02.2020 | 2 | REF B737-800 SRM 57-10-10 REPAIR 5 1. CUT THE ATTACH ANGLE AT THE NECESSARY LOCATION AS SHOWN IN FIGURE 202/REPAIR 5. 2. MAKE AND INSTALL REPAIR PAR | NDT: HFEC INSPECTION ON THE ANGLE CUTOUT EDGE HAS BEEN PERFORMED ACC. TO NDTM 51-00-00 PROCEDURE 4, PART 6, REV.130 RESULT: NO CRACK NOTED INSTRUMENT
PH-HZN | 15.89 | PH-HZN/H-20 HMV8 | 5333806 | M | C | 53-00 |  | 53-050-00-01 | 05.02.2020 | 14.02.2020 | 3 | PERFORM REPAIR DOUBLE INSPECTION. | THE DOUBLE INSPECTION OF THE REPAIR HAS BEEN PERFORMED.
PH-HZN | 15.89 | PH-HZN/H-20 HMV8 | 5333850 | M | C | 53-00 |  | 53-050-00-01 | 05.02.2020 | 17.02.2020 | 2 | PLS PERFORM HYDR.SYS.B EMDP INSTALLATION TEST IAW AMM SUBTASK 29-11-21-860-007-001 | THE INSTALLATION TEST OF EMDP B HAS BEEN PERFORMED IAW AMM SUBTASK 29-11-21-860-008-001 REV70 WITH RESULT: TEST OK.
PH-HZN | 15.89 | PH-HZN/H-20 HMV8 | 5333901 | M | C | 72-00 | (finding) |  | 05.02.2020 | 07.02.2020 | 2 | ENG#1 RH(INBD)FAN COWL OIL ACCESS DOOR AXIAL STOP WAS FOUND CRACKED | ENG 1, RH FAN COWL, OIL ACCESS DOOR: NEW STOP ELASTOMERIC HAS BEEN INSTALLED IAW AMM 70-20-02-400-801-F00 REV.70.
PH-HZN | 15.89 | PH-HZN/H-20 HMV8 | 5333905 | M | C | 53-00 |  | 53-050-00-01 | 05.02.2020 | 14.02.2020 | 1 | LDG/SHM:CRACK L-19MM WAS FOUND ON THE VAPOR BARRIER UPPER ATTCH.ANGLE AT STA663 BETWEEN LBL 05 AND LBL 15. CRACK RUNS FROM LOWER EDGE OF ANGLE TO ANGL | REF WORK STEP #2# REPAIR INSTRUCTION.
PH-HZN | 15.89 | PH-HZN/H-20 HMV8 | 5333907 | M | C | 25-00 |  | INSPEC-25TAV-01182-02 | 05.02.2020 | 20.02.2020 | 4 | INT-THE FILLERS SEAT PAN WERE FOUND CRACKED. | FILLERS HAVE BEEN REPLACED . [AMM 25-25-12-65 REV.70]
PH-HZN | 15.89 | PH-HZN/H-20 HMV8 | 5333907 | M | C | 25-00 |  | INSPEC-25TAV-01182-02 | 05.02.2020 | 20.02.2020 | 5 | ATTACHING RIVETS OF UPPER FILLER WERE FOUND BROKEN ON BOTH AFT ATT.SEATS STOWAGE BOXES | SHM: THE RIVETS HAVE BEEN REPLACED AS PER SRM:51-40-02 REV.68 10.NOV/2019
PH-HZN | 15.89 | PH-HZN/H-20 HMV8 | 5333908 | M | C | 53-30 | (finding) |  | 05.02.2020 | 08.02.2020 | 1 | RANDOME FINDING - DAMAGED SCUFFPLATE HAS BEEN FOUND IN FWD CARGO. PART MUST BE REPLACE. | SHM: THE DAMAGED SCUFFPLATE HAS BEEN REMOVED.
PH-HZN | 15.89 | PH-HZN/H-20 HMV8 | 5333963 | M | C | 53-80 |  | 53-806-00-01 | 05.02.2020 | 18.02.2020 | 1 | LDG: THE NWW ACCESS PANELS HAVE BEEN REMOVED IAW AMM TASK 53-14-01A DUE TO INSPECTIONS ABOVE AND OUTBOARD OF NWW. | THE NWW ACCESS PANELAS HAVE BEEN INSTALLED IAW AMM TASK 53-14-01-420-801 REV70.
PH-HZN | 15.89 | PH-HZN/H-20 HMV8 | 5333963 | M | C | 53-80 |  | 53-806-00-01 | 05.02.2020 | 18.02.2020 | 3 | SPIN BRAKE SCREW WAS FOUND MISSING ON THE NWW ACCES PANEL 114AC AFTER REMOVAL OF PANEL. | THE NEW SCREW HAS BEEN INSTALLED IAW AMM TASK 32-45-31-400-801 REV70.
PH-HZN | 15.89 | PH-HZN/H-20 HMV8 | 5334006 | M | C | 25-00 |  | INSPEC-25TAV-01182-02 | 05.02.2020 | 20.02.2020 | 4 | TOILET SEAT COVER WAS FOUND CRACKED. PLS SEND TO WORKSHOP DUE TO REPAIR. | THE TOILET SEAT COVER HAS BEEN REPAIRED.I.A.W CM PROJECT
PH-HZN | 15.89 | PH-HZN/H-20 HMV8 | 5334006 | M | C | 25-00 |  | INSPEC-25TAV-01182-02 | 05.02.2020 | 20.02.2020 | 6 | THE WASTE CHUTE WAS FOUND BROKEN TROUGH | WASTE CHUTE HAS BEEN REMOVED AND SEND TO WORKSHOP [CMM 25-43B REV.0]
PH-HZN | 15.89 | PH-HZN/H-20 HMV8 | 5334006 | M | C | 25-00 |  | INSPEC-25TAV-01182-02 | 05.02.2020 | 20.02.2020 | 7 | DURING REMOVE OF TRESHOLD WERE FOUND CORRODED SCREWS. | THE SCREWS HAVE BEEN REPLACED.AMM[25-40-15]REV.70
PH-HZN | 15.89 | PH-HZN/H-20 HMV8 | 5334097 | M | C | 25-00 |  | INSPEC-25TAV-01182-02 | 05.02.2020 | 20.02.2020 | 1 | INT-LAVATORY D THE BEZEL OF SIGN RETURN TO SEAT WAS FOUND CRACKED. | THE BEZEL HAS BEEN INSTALED IAW AMM 25-40-14, REV.70, 15.OCT 2019
PH-HZN | 15.89 | PH-HZN/H-20 HMV8 | 5334097 | M | C | 25-00 |  | INSPEC-25TAV-01182-02 | 05.02.2020 | 20.02.2020 | 2 | INT-THE PAN (UNDER THE HANDLE) WAS FOUND CRACKED. | THE PAN HAS BEEN INSTALED IAW AMM 25-40-14, REV.70, 15.OCT 2019
PH-HZN | 15.89 | PH-HZN/H-20 HMV8 | 5334097 | M | C | 25-00 |  | INSPEC-25TAV-01182-02 | 05.02.2020 | 20.02.2020 | 6 | THE WIRE OF LWR BOX WAS FOUND CRACKED. | THE WIRE HAS BEEN INSTALED IAW AMM 25-40-14, REV.70, 15.OCT 2019
PH-HZN | 15.89 | PH-HZN/H-20 HMV8 | 5334097 | M | C | 25-00 |  | INSPEC-25TAV-01182-02 | 05.02.2020 | 20.02.2020 | 8 | THE PLACARDS WERE FOUND MISSING | THE PLACARDS HAVE BEEN INSTALLED.AMM[11-32-00]REV.70
PH-HZN | 15.89 | PH-HZN/H-20 HMV8 | 5334097 | M | C | 25-00 |  | INSPEC-25TAV-01182-02 | 05.02.2020 | 20.02.2020 | 10 | THE WASTE CHUTE WAS FOUND IN CORNER BROKEN TROUGH | WASTE CHUTE HAS BEEN REMOVED AND SEND TO WORKSHOP [CMM 25-43B REV.0]
PH-HZN | 15.89 | PH-HZN/H-20 HMV8 | 5334097 | M | C | 25-00 |  | INSPEC-25TAV-01182-02 | 05.02.2020 | 20.02.2020 | 13 | DURING REMOVE OF TRESHOLD WERE FOUND CORRODED SCREWS. | THRESHOLD HAS BEEN INSTALLED WITH NEW SCREWS IAW AMM TASK 25-40-11-400-801 REV.70,15-OCT-2019
PH-HZN | 15.89 | PH-HZN/H-20 HMV8 | 5334102 | M | C | 27-50 | DR 299552 (finding) | 5265885 | 05.02.2020 | 18.02.2020 | 5 | AVIO/MECH PERFORM FLAP POSITION TRANSMITTER ADJUSTMENT AND TEST PER AMM-27-58-01-820-801 | FLAP POSITION TRANSMITTER HAS BEEN ADJUSTED PER AMM-27-58-01-820-801 REV.70
PH-HZN | 15.89 | PH-HZN/H-20 HMV8 | 5334120 | M | C | 52-80 |  | 52-812-01-01 | 05.02.2020 | 20.02.2020 | 2 | INT - FWD ENTRY DOOR: #2# TRH - LOWER CORNER OF THE DOOR LINING WAS FOUND CRACKED. PLS PERFORM REPAIR. | DOOR LINING HAS BEEN REMOVED AND SEND TO THE WORKSHOP. AMM 52-11-31-000-802. REV.70, 15-OCT-2019.
PH-HZN | 15.89 | PH-HZN/H-20 HMV8 | 5334120 | M | C | 52-80 |  | 52-812-01-01 | 05.02.2020 | 20.02.2020 | 5 | INT - FWD ENTRY DOOR: #5# PAINT OF THE DOOR FRAME WAS FOUND PEELED ON SOME PLACES. PLS PERFORM TOUCH UP. | PAINT HAS BEEN REPAIRED ACC TO AMM 51-21-73 REV.70,15-OCT-2019
PH-HZN | 15.89 | PH-HZN/H-20 HMV8 | 5334126 | M | C | 27-50 | DR 299556 (finding) | 5265895 | 05.02.2020 | 18.02.2020 | 2 | THERE WAS FOUND DAMAGED ROLLER ON R/H INBOARD MAIN FLAP ON INB.CARRIAGE | THE ROLLER HAS BEEN CHANGED. AMM 27-51-11 REV.70
PH-HZN | 15.89 | PH-HZN/H-20 HMV8 | 5334126 | M | C | 27-50 | DR 299556 (finding) | 5265895 | 05.02.2020 | 18.02.2020 | 3 | THE MISSING COATING WAS FOUND ON SEVERAL PLACES OF FLAP TRACK NO.5. | BASE MATERIAL IS NOT DAMAGED. IN LIMIT PER SRM:57-53-02-2R-11 // REPAIR 11 REV.68// 10.NOV.2019.
PH-HZN | 15.89 | PH-HZN/H-20 HMV8 | 5334128 | M | C | 57-00 |  | INSPEC-57TAV-01352 | 05.02.2020 | 20.02.2020 | 2 | THE FLAP FAIRING #6 HAS BEEN REMOVED. | THE SUPPORT AFT FLAP TRACK FAIRING NO.6 HAS BEEN INSTALLED IAW AMM 27-51-28 REV.70
PH-HZN | 15.89 | PH-HZN/H-20 HMV8 | 5334139 | M | C | 57-00 |  | INSPEC-57TAV-01352 | 05.02.2020 | 18.02.2020 | 2 | THE EXCESSIVE FREEPLAY WAS FOUND ON AFT LINK ROD END BEARINGS OF FLAP TRACK NO 3. | THE ROD-ENDS HAVE BEEN CHANGED IAW AMM-27-51-18, REV.70
PH-HZN | 15.89 | PH-HZN/H-20 HMV8 | 5334139 | M | C | 57-00 |  | INSPEC-57TAV-01352 | 05.02.2020 | 18.02.2020 | 3 | THE FWD BUSHING WAS FOUND DETERIORATED. | THE BUSHING HAS BEEN INSTALLED IAW AMM 27-51-28 REV.70
PH-HZN | 15.89 | PH-HZN/H-20 HMV8 | 5334139 | M | C | 57-00 |  | INSPEC-57TAV-01352 | 05.02.2020 | 18.02.2020 | 5 | SHM:THE MIDDLE OUTB. SEAL WAS FOUND TORN ON FLAP TACK FAIRING NO.3. | SHM THE SEAL P/N 113A9350-11 HAS BEEN REPLACED DURING FAIRING NO.3 REPAIR, REFER TO CSAT WO 5265654
PH-HZN | 15.89 | PH-HZN/H-20 HMV8 | 5334145 | M | C | 52-80 |  | 52-828-02-01 | 05.02.2020 | 20.02.2020 | 4 | INT - FWD SERVICE DOOR: #4# BEARING OF THE UPPER TORQUE TUBE AND CENTERING GUIDE WAS FOUND UNSERVICEABLE. | BEARINGS HAVE BEEN REPLACED. AMM 52-41-00. REV.70, 15-OCT-2019.
PH-HZN | 15.89 | PH-HZN/H-20 HMV8 | 5334145 | M | C | 52-80 |  | 52-828-02-01 | 05.02.2020 | 20.02.2020 | 5 | INT - FWD SERVICE DOOR: #5# PAINT OF THE DOOR FRAME WAS FOUND PEELED ON SOME PLACES. PLS PERFORM TOUCH UP. | PAINT HAS BEEN REPAIRED ACC TO AMM 25-00-00-300-802 REV.70,15-OCT-2019
PH-HZN | 15.89 | PH-HZN/H-20 HMV8 | 5334145 | M | C | 52-80 |  | 52-828-02-01 | 05.02.2020 | 20.02.2020 | 6 | INT - FWD SERVICE DOOR: #6# ČAL/TRH - WALLPAPER [UPPER SIDE] OF THE DOOR LINING WAS FOUND SCRATCHED. PLS PERFORM REPLACEMENT. | DOOR LINING HAS BEEN REMOVED, DISASSEMBLED AND SEND TO WORKSHOP. AMM 52-41-31-000-802. REV.70, 15-OCT-2019.
PH-HZN | 15.89 | PH-HZN/H-20 HMV8 | 5334174 | M | C | 29-10 |  | 29-110-00-01 | 05.02.2020 | 06.02.2020 | 1 | THIS WO HAS BEEN ISSUED FOR HYDR. FUSES RESTORATION LABELBOOKING | LABEL BOOKING OF HYDR.FUSES HAS BEEN PERFORMED.
PH-HZN | 15.89 | PH-HZN/H-20 HMV8 | 5334200 | M | C | 25-00 |  | INSPEC-25TAV-01182-02 | 05.02.2020 | 15.02.2020 | 1 | INT- DURING INSPECTION OF WINNDOWS. WERE FOUND 6 REVEAL ASSY DAMAGED. FOR REPLACEMENT | REVEAL ASSY WERE REPLACED. IAW AMM: 25-21-12 REV-70 15.OCT.2019
PH-HZN | 15.89 | PH-HZN/H-20 HMV8 | 5334201 | M | C | 52-80 |  | 52-824-01-01 | 05.02.2020 | 20.02.2020 | 2 | INT - AFT ENTRY DOOR: #2# WARNING STRAP [SLIDE ARMED] WAS FOUND DETERIORATED. | WARNING STRAP HAS BEEN REPLACED PER AMM 52-13-31 REV.70 15.OCT 2019.
PH-HZN | 15.89 | PH-HZN/H-20 HMV8 | 5334201 | M | C | 52-80 |  | 52-824-01-01 | 05.02.2020 | 20.02.2020 | 4 | INT - AFT ENTRY DOOR: #4# SHM - ISOLATOR OF THE LOWER PAN ASSY WAS FOUND UNSERVICEABLE. PLS PERFORM REPLACEMEMT. | SHM THE ISOLATOR P/N BACS14K3 HAS BEEN REPLACED AS PER SRM 51-40-02 REV.68 (NOV10/2019)
PH-HZN | 15.89 | PH-HZN/H-20 HMV8 | 5334201 | M | C | 52-80 |  | 52-824-01-01 | 05.02.2020 | 20.02.2020 | 6 | INT - AFT ENTRY DOOR: #6# PAINT OF THE ESCAPE SLIDE COVER WAS FOUND SCRATHED. ESCAPE SLIDE HAS BEEN REMOVED DUE TO PAINT REFRESHMENT. AMM 25-66-01-00 | PAINT HAS BEEN REPAIRED ACC TO AMM 25-00-00-300-802 REV.70,15-OCT-2019
PH-HZN | 15.89 | PH-HZN/H-20 HMV8 | 5334202 | M | C | 25-00 |  | INSPEC-25TAV-01182-02 | 05.02.2020 | 18.02.2020 | 3 | INT-THE COVER PLATE WAS FOUND CRACKED (POS. 4-3-3). | THE COVER PLATE HAS BEEN INSTALED IAW CMM 25-39-15
PH-HZN | 15.89 | PH-HZN/H-20 HMV8 | 5334202 | M | C | 25-00 |  | INSPEC-25TAV-01182-02 | 05.02.2020 | 18.02.2020 | 5 | ČAL - TEFLON TAPES OF T-DIVIDER POS.4-2-4 WAS FOUND MISSING. | TEFLON TAPES OF T-DIVIDER POS.4-2-4 HAS BEEN REPAIRED CMM 25-39-15 REV.70 15-OCT-19
PH-HZN | 15.89 | PH-HZN/H-20 HMV8 | 5334202 | M | C | 25-00 |  | INSPEC-25TAV-01182-02 | 05.02.2020 | 18.02.2020 | 7 | WHEEL TURN DEVICE WAS FOUND MISS. | THE WHEEL TURN DEVICE HAS BEEN INSTALLED IAW CMM 25-39-15
PH-HZN | 15.89 | PH-HZN/H-20 HMV8 | 5334225 | M | C | 52-80 |  | 52-840-02-01 | 05.02.2020 | 20.02.2020 | 1 | INT - AFT SERVICE DOOR: #1# SHM - BRACKETS AND NUT OF LOWER PAN ASSY WERE FOUND CRACKED. PLS PERFORM REPLACEMENT. | THE BOTH BRACKETS AND THE NUT HAVE BEEN REPLACED AS PER SRM 51-40-02 REV.68 NOV.10/2019.
PH-HZN | 15.89 | PH-HZN/H-20 HMV8 | 5334225 | M | C | 52-80 |  | 52-840-02-01 | 05.02.2020 | 20.02.2020 | 2 | INT - AFT SERVICE DOOR> #2# COLLAR UNDER THE HANDLE-ASSIST WAS FOUND MISSING. | COLLAR HAS BEEN INSTALLED PER AMM 52-41-31 REV.70 15.OCT 2019.
PH-HZN | 15.89 | PH-HZN/H-20 HMV8 | 5334225 | M | C | 52-80 |  | 52-840-02-01 | 05.02.2020 | 20.02.2020 | 3 | INT - AFT SERVICE DOOR: #3# GROMET OF THE DOOR LINING WAS FOUND MISSING. | GROMET HAS BEEN INSTALLED PER AMM 52-41-31 REV.70 15.OCT 2019.
PH-HZN | 15.89 | PH-HZN/H-20 HMV8 | 5334225 | M | C | 52-80 |  | 52-840-02-01 | 05.02.2020 | 20.02.2020 | 4 | INT - AFT SERVICE DOOR: #4# TRH - LOWER CORNER OF THE DOOR LINING WAS FOUND CRACKED. | DOOR LINING HAS BEEN REMOVED AND SEND TO THE WORKSHOP. AMM 52-41-31-000-802. REV.70, 15-OCT-2019.
PH-HZN | 15.89 | PH-HZN/H-20 HMV8 | 5334225 | M | C | 52-80 |  | 52-840-02-01 | 05.02.2020 | 20.02.2020 | 5 | INT - AFT SERVICE DOOR: #5# PAINT OF THE ESCAPE SLIDE COVER WAS FOUND SCRATHED. ESCAPE SLIDE HAS BEEN REMOVED DUE TO PAINT REFRESHMENT. AMM 25-66-01- | PAINT HAS BEEN REPAIRED ACC TO AMM 25-00-00-300-802 REV.70,15-OCT-2019
PH-HZN | 15.89 | PH-HZN/H-20 HMV8 | 5334262 | M | C | 25-00 |  | INSPEC-25TAV-01182-02 | 05.02.2020 | 15.02.2020 | 1 | INT-SEVERAL OVERHEAD BIN BUMPERS FOUND MISSING DURING INSPECTION. FOR REPLACEMENT. | SEE CSAT W/O 5333725 FOR BUMPERS REPLACEMENT
PH-HZN | 15.89 | PH-HZN/H-20 HMV8 | 5334294 | M | C | 25-00 |  | INSPEC-25TAV-01182-02 | 06.02.2020 | 16.02.2020 | 1 | AFTER AIR RETURN GRILLES REMOVAL WERE FOUND MOUSE NESTS. ONE NEST IS LOCATED BEHIND 1ST GRILLE ON L/H SIDE AND 2ND NEST WAS FOUND BEHIND LAST GRILLE O | RODENT TRAPS WITH POISON(10X) HAVE BEEN PLACED BY EXTERMINATOR AT THESE A/C LOCATIONS: BEHIND 1ST AIR RETURN GRILL ON CREASE BEAM L/H SIDE(1X) BEHIN
PH-HZN | 15.89 | PH-HZN/H-20 HMV8 | 5338677 | M | C | 25-00 |  | INSPEC-25TAV-01182-02 | 06.02.2020 | 20.02.2020 | 1 | SHROUDS,COVERS AND TOILET SEATS NEED PAINT RESTORATION | SEE WORK STEP 2
PH-HZN | 15.89 | PH-HZN/H-20 HMV8 | 5338726 | M | C | 53-00 |  | 53-050-00-01 | 06.02.2020 | 18.02.2020 | 1 | THIS WO HAS BEEN ISSUED DUE TO ACCESS FOR REPAIR LISTED IN CSAT WO 5333905 PLS RECORD ALL REMOVED /RE-INSTALLED PARTS/SYSTEM TESTS,LEAK CHECKS REGAR | ALL REMOVED/RE-INSTALLED PARTS AND LEAK,OPERATIONAL CHECKS HAVE BEEN RECORDED ON THIS W/O
PH-HZN | 15.89 | PH-HZN/H-20 HMV8 | 5338726 | M | C | 53-00 |  | 53-050-00-01 | 06.02.2020 | 18.02.2020 | 2 | LDG: HYD. SYS. A EMDP AND ACCUSTIC FILTER HAVE BEEN REMOVED IAW AMM 29-11-21 AND 29-1-27 DUE TO ACCES FOR REPAIR DESCRIBED IN CSAT WO 5333905. | THE EMDP SYSTEM "A" AND ITS ACOUSTIC FILTER HAS BEEN INSTALLED IAW AMM 29-11-21-400-801-001 AND 29-11-27-400-801, D633A101-TAV, REV 70, 15 OCT 2019 AF
PH-HZN | 15.89 | PH-HZN/H-20 HMV8 | 5338726 | M | C | 53-00 |  | 53-050-00-01 | 06.02.2020 | 18.02.2020 | 4 | AIR CONDITION: DUCTS,STANDBY TEMPERATURE CONTROL VALVE,PANEL 192 JL, EXHAUS DUCT HAVE BEEN REMOVED DUE TO ACCESS FOR REPAIR. | ALL PARTS HAVE BEEN INSTALLED PER AMM 21-51-11 REV.70 15.OCT 2019.
PH-HZN | 15.89 | PH-HZN/H-20 HMV8 | 5338726 | M | C | 53-00 |  | 53-050-00-01 | 06.02.2020 | 18.02.2020 | 9 | PLS.PERFORM POST-INSTALLATION TEST AND LEAK TEST ON ALL REMOVED PARTS OF A/C | THE LEAK CHECK AND OPERATIONAL TEST HAVE BEEN PERFORMED.AMM[21-51-11-020-009,36-00-00-860-801,21-61-00-700-806-002]REV.90
PH-HZN | 15.89 | PH-HZN/H-20 HMV8 | 5339137 | M | C | 53-00 |  | 53-050-00-01 | 06.02.2020 | 18.02.2020 | 1 | THIS WO HAS BEEN ISSUED DUE TO ACCESS FOR REPAIR LISTED IN CSAT WO 5333806.PLS RECORD ALL REMOVED /RE-INSTALLED PARTS/SYSTEM TESTS,LEAK CHECKS REGARD | ALL REMOVED/RE-INSTALLED PARTS AND LEAK,OPERATIONAL CHECKS HAVE BEEN RECORDED ON THIS W/O
PH-HZN | 15.89 | PH-HZN/H-20 HMV8 | 5339137 | M | C | 53-00 |  | 53-050-00-01 | 06.02.2020 | 18.02.2020 | 6 | AFTER REMOVAL RH PRIMARY HEAT EXCHANGER WAS FOUND DELAMINATED PLENUM OF RH SECONDARY HEAT EXCHANGER. | RH SECONDARY PLENUM HAS BEEN REPLACED PER AMM 21-51-03 REV.70 15.OCT 2019.
PH-HZN | 15.89 | PH-HZN/H-20 HMV8 | 5339137 | M | C | 53-00 |  | 53-050-00-01 | 06.02.2020 | 18.02.2020 | 7 | PLS PERFORM POST-INSTALLATION TESTS AND LEAK CHECK OF REMOVED A/C COMPONENTS | THE LEAK CHECK AND OPERATIONAL TEST HAVE BEEN PERFORMED.AMM[21-51-11-020-009,36-00-00-860-801,21-61-00-700-806-002]REV.90
PH-HZN | 15.89 | PH-HZN/H-20 HMV8 | 5339161 | M | C | 25 |  | 27-228-00-03 | 06.02.2020 | 20.02.2020 | 1 | DUE TO FLIGHT CONTROL CABLES INSPECTION LAVATORY MODULE A HAS BEEN REMOVED. | LAVATORY MODULE A HAS BEEN INSTALLED IAW AMM TASK 25-40-11-400-801 REV.70,15-OCT-2019
PH-HZN | 15.89 | PH-HZN/H-20 HMV8 | 5339161 | M | C | 25 |  | 27-228-00-03 | 06.02.2020 | 20.02.2020 | 2 | DUE TO FLIGHT CONTROL CABLES INSPECTION GALLEY 1 HAS BEEN REMOVED | GALLEY 1 HAS BEEN INSTALLED IAW AMM TASK 25-31-11-400-801 REV.70,15-OCT-2019
PH-HZN | 15.89 | PH-HZN/H-20 HMV8 | 5339161 | M | C | 25 |  | 27-228-00-03 | 06.02.2020 | 20.02.2020 | 3 | DUE TO FLIGHT CONTROL CABLES INSPECTION GALLEY 2 HAS BEEN REMOVED | THE GALLEY NO.2AS BEEN INSTALLED.AMM[25-31-21]REV.70
PH-HZN | 15.89 | PH-HZN/H-20 HMV8 | 5339161 | M | C | 25 |  | 27-228-00-03 | 06.02.2020 | 20.02.2020 | 5 | PLS.PERFORM LEAK TEST AND OPERATIONAL TEST ON ALL GALLEYS AND LAV. | LEAK TEST AND OPERATIONAL TEST HAVE BEEN PERFORMED.AMM[38-10-00,38-32-00]REV.70
PH-HZN | 15.89 | PH-HZN/H-20 HMV8 | 5339162 | M | C | 25 |  | 27-228-00-03 | 06.02.2020 | 19.02.2020 | 1 | DUE TO FLIGHT CONTROL CABLES INSPECTION NTF COVERING IN FWD WET AREA HAS BEEN REMOVED | NTF COVERING IN FWD WET AREA HAS BEEN REPLACED AMM 25-27-21-400 REV.70 15-OCT-19
PH-HZN | 15.89 | PH-HZN/H-20 HMV8 | 5339180 | M | C | 25 |  | MONTHLY | 06.02.2020 | 19.02.2020 | 2 | PLS REPAIR FWD CARGO PANEL SEALING WITH CARGO LINER TAPE IAW AMM 25-52-06 | CARGO LINER TAPE HAS BEEN REPAIRED AT SEVERAL PLACES IAW AMM 25-52-06 REV.70,15-OCT-19
PH-HZN | 15.89 | PH-HZN/H-20 HMV8 | 5339180 | M | C | 25 |  | MONTHLY | 06.02.2020 | 19.02.2020 | 4 | DURING REMOVE SIDEWALLS PANELS WERE FOUND: - MISSING RIVETS ON STA 500I/STR 24R (3PCS MARKET RED TAPE) - THE STOP NUTS(12PCS)WERE FOUND MISSING (MARK | SHM: THE MISSING RIVETS AND NUT PLATE HAVE BEEN INSTALLED ACCORDING TO SRM: 51-40-02 REV:68 NOVEMBER-10-2019
PH-HZN | 15.89 | PH-HZN/H-20 HMV8 | 5339187 | M | C | 25 |  | MONTHLY | 06.02.2020 | 17.02.2020 | 2 | PLS APPLY SEALANT(BMS5-95)ON ALL AREAS OF THE FWD CARGO FLOOR PANEL THAT MAY PERMIT LEAKAGE IAW AMM 25-52-10 | THE SEALENT HAS BEEN APPLICATED.AMM[25-52-10]REV.70
PH-HZN | 15.89 | PH-HZN/H-20 HMV8 | 5339218 | M | C | 49-90 |  | 53-900-00-01 | 06.02.2020 | 24.02.2020 | 2 | PERFORM LEAK CHECK PER AMM TASK 49-91-12-400-802 | LUBE FILTER INSTALLATION TEST (LEAK CHECK) HAS BEEN PERFORMED IAW AMM 49-91-12-400-802 REV. 70. NO FINDINGS (I.E. NO LEAK AND THE DELTA-P INDICATOR H
PH-HZN | 15.89 | PH-HZN/H-20 HMV8 | 5339231 | M | C | 78-00 |  | TAV78-070-01 | 06.02.2020 | 17.02.2020 | 2 | ENG#2 BOTH T/R HALVES DRAG LINK-TO-BLKD END BEARING-BALLS WERE FOUND WORN AND HAVE TO BE REPLACED. | ENG 2, T/R: ALL BEARING-BALLS HAVE BEEN REPLACED IAW AMM 78-31-07-400-801-F00 REV.70 UP TO STEP F.(4).
PH-HZN | 15.89 | PH-HZN/H-20 HMV8 | 5339241 | M | C | 72-00 |  | TAV70-806-01 | 06.02.2020 | 08.02.2020 | 1 | ENG#1 L/H THRUST REVERSER LATCH BEAM DRAIN TUBE GROMMET WAS FOUND MISSING. | ENG#1: DRAIN TUBE GROMMET HAS BEEN CHANGED PER CMM 78-31-37. REV. 45.
PH-HZN | 15.89 | PH-HZN/H-20 HMV8 | 5339248 | M | C | 53-10 |  | 737-53-1335-LH | 06.02.2020 | 24.02.2020 | 1 | THE CRACK WAS FOUND ON THE WINDOW 1 FRAME LH UPPER CORNER, THE CRACK IS ACROSS THE INTERNAL EDGE, THE CRACK LENTGH IS APPROX 1-2 MM. | REF WORK STEP #2# REPAIR INSTRUCTION
PH-HZN | 15.89 | PH-HZN/H-20 HMV8 | 5339248 | M | C | 53-10 |  | 737-53-1335-LH | 06.02.2020 | 24.02.2020 | 7 | PLS PERFORM APPLICATION OF AERODYNAMIC SMOOTHERS SEALENT PER AMM 56-11-11-400-801 SUBRTASK 56-11-11-390-001. | THE SEALENT HAS BEEN APPLICATED.AMM[56-11-11-390-001]REV.70
PH-HZN | 15.89 | PH-HZN/H-20 HMV8 | 5339248 | M | C | 53-10 |  | 737-53-1335-LH | 06.02.2020 | 24.02.2020 | 8 | PLS PERFORM WINDSHIELD WIPER ARM INSTALLATION PER AMM 30-42-31-400-801. | THE WIPER ARM HAS BEEN INSTALLED.AMM[30-42-31-400-801]REV.70
PH-HZN | 15.89 | PH-HZN/H-20 HMV8 | 5339253 | M | C | 78-00 |  | TAV78-070-01 | 06.02.2020 | 17.02.2020 | 3 | ENG#1 OPERATE THE THRUST REVERSER A MINIMUM OF THREE CYCLES TO MAKE SURE THAT THE BLOCKER DOORS AND DRAG LINKS OPERATE CORRECTLY. DO THIS TASK: THRUST | ENG 1 T/R HAS BEEN OPERATED ACC. TO AMM 78-31-00-980-805-F00 REV. 70 AND AMM 78-31-00-980-806-F00 REV. 70 AND THE BLOCKER DOOR HAS BEEN EXAMINED FOR
PH-HZN | 15.89 | PH-HZN/H-20 HMV8 | 5339262 | M | C | 53-30 |  | INSPEC-53TAV-01737 | 06.02.2020 | 20.02.2020 | 1 | INT - WATER SERVICE PANEL: #1# SHM - MINOR CORROSION WAS FOUND INSIDE WATER SERVICE PANEL. PLS PERFORM CORROSION REMOVAL AND CHECK ALLOWABLE LIMITS I | SHM CORROSION HAS BEEN REWORKED AS PER SRM 51-10-02-0G-0/REV.68 (NOV.10/2019). L=160MM (6,3"), W=120MM (4,7"), MAX DEPTH 1,49MM (0.059"), INITIAL THIC
PH-HZN | 15.89 | PH-HZN/H-20 HMV8 | 5339262 | M | C | 53-30 |  | INSPEC-53TAV-01737 | 06.02.2020 | 20.02.2020 | 3 | INT - WATER SERVICE PANEL: #3# MECH - PLS PERFORM CIC APPLICATION ON WATER SERVICE PANEL AND DOOR. | CIC APPLICATION HAS BEEN PERFORMED. AMM 51-21-91-620-802. REV.70, 15-OCT-2019.
PH-HZN | 15.89 | PH-HZN/H-20 HMV8 | 5339262 | M | C | 53-30 |  | INSPEC-53TAV-01737 | 06.02.2020 | 20.02.2020 | 7 | PERFORM REPAIR DOUBLE INSPECTION. | THE DOUBLE INSPECTION HAS BEEN PERFORMED.
PH-HZN | 15.89 | PH-HZN/H-20 HMV8 | 5339265 | M | C | 53 |  | 27-228-00-05 | 06.02.2020 | 16.02.2020 | 1 | DUE TO ACCESS FOR FLIGHT CONTROL CABLES INSPECTION FLOOR PANELS AT PAX CABIN DRY AREA OVER FWD C/C,AIR DISTRIB. BAY,CENTER SECTION AND PRESSURE DECK H | FLOOR PANELS HAVE BEEN INSTALLED BACK. AMM 53-21-00-400-801. REV.70, 15-OCT-2019.
PH-HZN | 15.89 | PH-HZN/H-20 HMV8 | 5339272 | M | C | 78-00 |  | TAV78-070-01 | 06.02.2020 | 17.02.2020 | 1 | ENG#2 LH(INBD) T/R HALF,BLOCKER DOOR NO.10 P/N:315A2512-6;S/N:319941001 WAS FOUND DELAMINATED ON THE EDGE,AFFECTED AREA DIMENSION 23.0 MM X 15.0 MM | FOR PART REPAIR SEE CM PROJECT CM134739 AND FORM-1 L-1380057
PH-HZN | 15.89 | PH-HZN/H-20 HMV8 | 5339272 | M | C | 78-00 |  | TAV78-070-01 | 06.02.2020 | 17.02.2020 | 2 | ENG#2 LH(INBD) T/R HALF,BLOCKER DOOR NO.10 P/N:315A2512-6;S/N:319941001 HAS BEEN REMOVED I.A.W AMM 78-31-06-000-801-F00,REV.70 | REPAIRED BLOCKER DOOR WAS INSTALLED PER AMM TASK 78-31-06-400-801-F00 R.70
PH-HZN | 15.89 | PH-HZN/H-20 HMV8 | 5339272 | M | C | 78-00 |  | TAV78-070-01 | 06.02.2020 | 17.02.2020 | 3 | ENG#2 OPERATE THE THRUST REVERSER A MINIMUM OF THREE CYCLES TO MAKE SURE THAT THE BLOCKER DOORS AND DRAG LINKS OPERATE CORRECTLY. DO THIS TASK: THRUST | ENG 2 T/R HAS BEEN OPERATED ACC. TO AMM 78-31-00-980-805-F00 REV. 70 AND AMM 78-31-00-980-806-F00 REV. 70 AND THE BLOCKER DOOR HAS BEEN EXAMINED FOR
PH-HZN | 15.89 | PH-HZN/H-20 HMV8 | 5339273 | M | C | 53-30 |  | INSPEC-53TAV-01736 | 06.02.2020 | 20.02.2020 | 2 | INT - WASTE SERVICE PANEL: #2# PLUG OF THE WATER FILLING PORT WAS FOUND WORN. | PLUG HAS BEEN REPLACED. AMM 52-49-07. REV.70, 15-OCT-2019.
PH-HZN | 15.89 | PH-HZN/H-20 HMV8 | 5339273 | M | C | 53-30 |  | INSPEC-53TAV-01736 | 06.02.2020 | 20.02.2020 | 3 | INT - WASTE SERVICE PANEL: #3# PAINT OF THE INNER SIDE WASTE SERV. DOOR WAS FOUND SCRATCHED. | THE PAINT HAS BEEN REPAIRED ACC TO AMM 25-00-00-300-802 REV.70 15-OCT-2019
PH-HZN | 15.89 | PH-HZN/H-20 HMV8 | 5339273 | M | C | 53-30 |  | INSPEC-53TAV-01736 | 06.02.2020 | 20.02.2020 | 4 | PLS PERFORM CIC APPLICATION ON WASTE WATER SERVICE PANEL AND DOOR | CIC APPLICATION HAS BEEN PERFORMED. AMM 51-21-91-620-802. REV.70, 15-OCT-2019.
PH-HZN | 15.89 | PH-HZN/H-20 HMV8 | 5339289 | M | C | 12-00 |  | INSPEC-12TAV-00179 | 06.02.2020 | 18.02.2020 | 5 | MWW ACCESS PANEL 193CL WAS FOUND WITH DELAMINATED FWD EDGE,WITH ENLARGED HOLES AND WITH UNSERVICEABLE ANTISTATIC COATING. | THE PANEL 193CL HAS BEEN INSTALLED IAW AMM TASK 53-51-21-400-802 REV70 AFTER REPAIR. THE RESISTANCE CHECK IAW AMM TASK 53-51-21-760-801 IS OK AFTER
PH-HZN | 15.89 | PH-HZN/H-20 HMV8 | 5339317 | M | C | 55-00 |  | 55-848-02-01 | 07.02.2020 | 18.02.2020 | 1 | EXT.TAIL.THE RH STABILIZER TIP WAS FOUND WITH ABRADED COMPOSITE MATERIAL. | THE RH STABILIZER TIP HAS BEEN REPAIRED. SEE CMM 134974.
PH-HZN | 15.89 | PH-HZN/H-20 HMV8 | 5339317 | M | C | 55-00 |  | 55-848-02-01 | 07.02.2020 | 18.02.2020 | 2 | THE RH STABILIZER TIP HAS BEEN REMOVED FOR SHOP REPAIR. AMM 27-41-21-000-801. REV 70. 15 OCT 2019. | THE RH STABILIZER TIP HAS BEEN INSTALLED AFTER SHOP REPAIR. AMM 27-41-21-400-801. REV 70. 15 OCT 2019.
PH-HZN | 15.89 | PH-HZN/H-20 HMV8 | 5339320 | M | C | 52-10 |  | 52-120-00-01 | 07.02.2020 | 19.02.2020 | 1 | INTERIOR-E/E DOOR. DURING ACCESS PERFORMED,WASHER WAS FOUND WORN. | WASHER HAS BEEN REPLACED. AMM 52-48-41/20-50-11. REV.70, 15-OCT-2019.
PH-HZN | 15.89 | PH-HZN/H-20 HMV8 | 5339338 | M | C | 57-80 |  | 57-812-01-01 | 07.02.2020 | 20.02.2020 | 1 | ON THE UPPER SURFACE OF THE L/H LEADING EDGE UNDER SLAT NO.2 WAS FOUND A PLACE WHICH NEED TOUCH UP MARKED BY RED TAPE | PAINT HAS BEEN REPAIRED ACC TO AMM 51-21-73 REV 70 15-OCT-2019
PH-HZN | 15.89 | PH-HZN/H-20 HMV8 | 5339343 | M | C | 25-00 |  | INSPEC-25TAV-01182-02 | 07.02.2020 | 20.02.2020 | 8 | THE PANEL PSU WAS FOUND CRACKED AND WITH BROKEN CORNER | THE PSU PANEL HAS BEEN REPLACED.CMM[25-43B]REV.0
PH-HZN | 15.89 | PH-HZN/H-20 HMV8 | 5339351 | M | C | 57-50 |  | INSPEC-57TAV-01605RH | 07.02.2020 | 13.02.2020 | 3 | FITTING AND WEB-ASSY REMOVED DUE TO SHEETMETAL REPAIR. | WING RH, TE: FITTING AND THE WEB-ASSY HAVE BEEN INSTALLED IAW AMM 20-50-11-910-801 REV. 70.
PH-HZN | 15.89 | PH-HZN/H-20 HMV8 | 5339367 | M | C | 25-00 |  | INSPEC-25TAV-01182-02 | 07.02.2020 | 20.02.2020 | 1 | INT LAV A-THE SHROUD WAS FOUND WITH DEGRADATION PAINT.PLS.PAINT REFRESH | SEE CSAT WO 5338677
PH-HZN | 15.89 | PH-HZN/H-20 HMV8 | 5339367 | M | C | 25-00 |  | INSPEC-25TAV-01182-02 | 07.02.2020 | 20.02.2020 | 2 | TRH:THE PANEL[P/N D72W59019-111A] TOILET SURROUND WAS FOUND CRACKED. | REEVALUATED - PANEL SCRATCHED ONLY
PH-HZN | 15.89 | PH-HZN/H-20 HMV8 | 5339367 | M | C | 25-00 |  | INSPEC-25TAV-01182-02 | 07.02.2020 | 20.02.2020 | 4 | THE HANDLE ASSIST WAS FOUND WITH DEGRADATION PAINT.PLS.PAINT REFRESH | PAINT HAS BEEN REPAIRED ACC TO AMM 51-21-73 REV 70 15-OCT-2019
PH-HZN | 15.89 | PH-HZN/H-20 HMV8 | 5339376 | M | C | 55-00 |  | 55-844-02-01 | 07.02.2020 | 20.02.2020 | 1 | EXT.TAIL ON HORIZONTAL STAB - TRAILING EDGE PANEL 344AB {SEAL} WAS FOUND COME UNSTACK. | THE NEW SEAL 344AB HAS BEEN INSTALLED ACC TO AMM 20-50-11, REV 70, 15-OCT-2019.
PH-HZN | 15.89 | PH-HZN/H-20 HMV8 | 5339377 | M | C | 57-50 |  | INSPEC-57TAV-01605LH | 07.02.2020 | 13.02.2020 | 1 | EXT/SHM - THE FITTING WAS FOUND CRACKED OF THE LH WING INBD FXD T.E. BULKHEAD BEHIND ENG. STRUT FAIRING | SHM THE FITTING P/N 115A2953-1 HAS BEEN REPLACED AS PER SRM 51-40-02 REV.68(NOV10/2019)
PH-HZN | 15.89 | PH-HZN/H-20 HMV8 | 5339377 | M | C | 57-50 |  | INSPEC-57TAV-01605LH | 07.02.2020 | 13.02.2020 | 2 | THE WEB-ASSY WAS FOUND CRACKED OF THE LH WING INBD FXD TE BULKHEAD BEHIND ENG STRUT FAIRING. | SHM THE WEB ASSY 115A2982-9 HAS BEEN REPLACED AS PER SRM 51-40-02 REV.68(NOV10/2019)
PH-HZN | 15.89 | PH-HZN/H-20 HMV8 | 5339392 | M | C | 25-00 |  | INSPEC-25TAV-01182-02 | 07.02.2020 | 18.02.2020 | 1 | INT-FWD WET AREA-FWD LH DOORWAY PANEL-THE DOWNLIGHT LENS WAS FOUND CRACKED. | THE LENS HAS BEEN REPLACED.AIPC REF:[33-51-01]REV.99
PH-HZN | 15.89 | PH-HZN/H-20 HMV8 | 5339392 | M | C | 25-00 |  | INSPEC-25TAV-01182-02 | 07.02.2020 | 18.02.2020 | 5 | FWD RH ENTRY-THE LININGS WERE FOUND WITH DEGRADATION PAINT.PLS.PAINT REFRESH | THE LININGS HAVE BEEN REPAINTED.AMM[25-00-00]REV.70
PH-HZN | 15.89 | PH-HZN/H-20 HMV8 | 5339419 | M | C | 55-00 |  | 55-824-01-01 | 07.02.2020 | 20.02.2020 | 1 | EXT.TAIL. LH LWR HORIZONTAL STABILIZER SKIN. THE CRACK WAS FOUND ON LWR SKIN ON INBD SIDE OF STAB STA 101.90. | NDT.HFEC HAS BEEN PERFORMED ACC.NDTM 51-00-00 PROCEDURE 4 PART6,REV.130 RESULT:CRACK CONFIRMED ENDS OF CRACK MARKED. USED DEVICE:DEFECTOMETER FOERSTER
PH-HZN | 15.89 | PH-HZN/H-20 HMV8 | 5339419 | M | C | 55-00 |  | 55-824-01-01 | 07.02.2020 | 20.02.2020 | 2 | FOR KLE REPAIR MUST BE REMOVE LH STAB LE. | EXT: THE L/H HORIZONTAL STABILIZER`S LE HAS BEEN REMOVED.
PH-HZN | 15.89 | PH-HZN/H-20 HMV8 | 5339419 | M | C | 55-00 |  | 55-824-01-01 | 07.02.2020 | 20.02.2020 | 3 | MECH: PERFORM REPAIR PER SRM TASK 55-10-01-2R-11 REPAIR 11 - HORIZONTAL STABILIZER LOWER INSPAR SKIN EXTERNAL REPAIR. INFORM ENGINEERING WHEN FINISHE | SHM REPAIR HAS BEEN PERFORMED AS PER SRM TASK 55-10-01-2R-11 REPAIR 11 REV.68(NOV10/2019). CUTOUT DIMENSION 68MM X 46MM, DOUBLER DIMENSION 250MM X 220
PH-HZN | 15.89 | PH-HZN/H-20 HMV8 | 5339420 | M | C | 57-90 |  | 57-940-02-01 | 07.02.2020 | 20.02.2020 | 1 | EXT-PEELED OFF PAINT FOUND ON RH WING AILERON UPPER SURFACE (MARKED WITH TAPE) | PAINT HAS BEEN REPAIRED ACC TO AMM 51-21-73 REV 70 15-OCT-2019
PH-HZN | 15.89 | PH-HZN/H-20 HMV8 | 5339463 | S | C | 72-00 |  |  | 07.02.2020 | 20.02.2020 | 1 | TAV CUSTOMER REQUEST - REPAIR INNER T/R FROM ENG.2 REMOVE THE SEALANT ON THE UPPER & LOWER BLANKET. IF WELD REPAIR IS STILL POSSIBLE ON THE -2- BLANKETS THE T/R NEEDS TO BE REMOVED IF WELD REPAIR IS N | THERE ARE NO INTERIM REPAIR ON ENG 2 LH T/R (INNER). THERE WERE FOUR INTERIM REPAIRS ON ENG 2 RH T/R (OUTER), TWO REPAIRS ON EACH INSULATION BLANKET
PH-HZN | 15.89 | PH-HZN/H-20 HMV8 | 5339463 | S | C | 72-00 |  |  | 07.02.2020 | 20.02.2020 | 3 | TEST ENG#2 DO T/R POST INSTALLATION TESTS: 1.THRUST REVERSER UPPER LOCKING ACTUATOR - INTEGRITY TEST, TASK 78-31-03-700-801-F00. 2.THRUST REVERSER NORMAL O | ENG 2 T/R INSTALLATION TESTS HAVE BEEN PERFORMED AS FOLLOWS: 1. INTEGRITY TEST AS PER AMM 78-31-03-700-801-F00 REV. 70. NO FINDINGS. 2. T/R NORMAL
PH-HZN | 15.89 | PH-HZN/H-20 HMV8 | 5339495 | S | C | 53-10 |  |  | 07.02.2020 | 19.02.2020 | 1 | TAV WO 177464, 737-53-1336-LH-G2-3, WINDOW FRAME 1 PERMANENT REPAIR PERFORM 737-53-1336-LH-G2-3, NUMBER 1 WINDOW FRAME - PERMANENT REPAIR - LH SIDE GROUP 2 CONFIGURATION 3,4 | NDT: HFEC INSPECTION HAS BEEN PERFORMED PER SB 737-53-1336 FIGURE 8 AND PER NDTM 51-00-00 PROCEDURE 4 AND 14, PART 6, REV.130 RESULT: NO CRACK NOTED I
PH-HZN | 15.89 | PH-HZN/H-20 HMV8 | 5339516 | M | C | 52-80 |  | 52-808-02-01 | 07.02.2020 | 19.02.2020 | 1 | INTERIOR-FWD C/C DOOR. SOME FASTENERS-SNAPS HAVE BEEN CORRIDED. | SNAPS HAS BEEN REPLACED. AMM 20-50-11. REV.70, 15-OCT-2019.
PH-HZN | 15.89 | PH-HZN/H-20 HMV8 | 5339573 | M | C | 57-80 |  | 57-838-01-01 | 07.02.2020 | 17.02.2020 | 1 | EXT-THE BONDING JUMPERS OF THE LH FLAP TRACK FAIRING NO.3 WERE FOUND TORN | THE BONDINGS HAVE BEEN CHANGED IAW SWPM-20-20-10, REV72
PH-HZN | 15.89 | PH-HZN/H-20 HMV8 | 5339579 | M | C | 57-90 |  | 57-916-02-01 | 07.02.2020 | 12.02.2020 | 1 | EXT - THE SEAL-BULB OF THE FLAP TRACK FAIRING NO.8 INBOARD SIDE WAS FOUND TORN | THE SEAL HAS BEEN CHANGED IAW AMM 20-50-11 REV.70 15/OCT/2019
PH-HZN | 15.89 | PH-HZN/H-20 HMV8 | 5339581 | M | C | 55-00 |  | 55-816-00-01 | 07.02.2020 | 13.02.2020 | 1 | EXT, TAIL - THE SEAL WAS FOUND WORN ON L/H TE. EDGE OF VERTICAL FIN NEAR WL 151.17 MAS BAL CAVITY. | THE NEW SEAL HAS BEEN INSTALLED IAW AMM 20-50-11. REV.70
PH-HZN | 15.89 | PH-HZN/H-20 HMV8 | 5339588 | M | C | 27-20 |  | 27-228-00-07 | 07.02.2020 | 18.02.2020 | 1 | INT-AFT C/C-THE WATER TANK HAS BEEN REMOVED DUE TO ACCESS FOR INSPECTION FLIGHT CONTROL CABLES. | THE WATER TANK HAS BEEN INSTALLED.AMM[38-11-01]REV.70 PERFORMED SIGN.LATALB
PH-HZN | 15.89 | PH-HZN/H-20 HMV8 | 5339588 | M | C | 27-20 |  | 27-228-00-07 | 07.02.2020 | 18.02.2020 | 2 | THE INSULATION BLANKET OF WATER TANK WAS FOUND WITH DEGRADATION FILLER CAL:PLS.MANUFACTURE NEW BLANKETS. | THE INSULATION BLANKET OF WATER TANK HAS BEEN REPAIRED AMM 25-80-00 REV.70 15-OCT-19
PH-HZN | 15.89 | PH-HZN/H-20 HMV8 | 5339588 | M | C | 27-20 |  | 27-228-00-07 | 07.02.2020 | 18.02.2020 | 3 | LH DRAIN TUBE OF DOORSILL DRAIN HAS BEEN REMOVED DUE TO ACCESS FOR INSPECTION FLIGHT CONTROL CABLES | THE TUBE OF DRAIN HAS BEEN INSTALLED IAW
PH-HZN | 15.89 | PH-HZN/H-20 HMV8 | 5339591 | M | C | 55-00 |  | 55-806-00-01 | 07.02.2020 | 18.02.2020 | 1 | THE PROTECTIVE TAPE WAS FOUND WORN ON VERTICAL LEADING EDGE OF THE HF ANTENNA | POLYURETANE PROTECTIVE TAPE HAS BEEN INSTALLED ON VERTICAL FIN LEADING EDGE. AMM 55-35-01-400-801. REV 70. 15 OCT 2019.
PH-HZN | 15.89 | PH-HZN/H-20 HMV8 | 5339684 | M | C | 32-40 |  | 32-400-00-01 | 08.02.2020 | 11.02.2020 | 1 | LDG: THE FREE-PLAY WAS FOUND AT NWS COLLAR - CHECK CLEARENCES REF. AMM 32-51-61-220-801. | LDG: THE MAXIMUM CLEARENCES OF NWS COLLAR HAVE BEEN MEASURED IAW AMM TASK 32-51-61-220-801 WITH RESULT:ALL DIMENSIONS ARE COLOSE TO MAXIMUM IN-SERVICE
PH-HZN | 15.89 | PH-HZN/H-20 HMV8 | 5339687 | M | C | 57-80 |  | 57-884-02-01 | 08.02.2020 | 11.02.2020 | 1 | EXT - R/H LE - BONDING ON FUEL/DEFUEL STATION WAS FOUND TORN. | NEW BONDING JUMPER HAS BEEN INSTALLED AS PER AMM 52-49-21-020-011. REV 70, 15.OCT.2019
PH-HZN | 15.89 | PH-HZN/H-20 HMV8 | 5339688 | M | C | 57-80 |  | 57-884-02-01 | 08.02.2020 | 17.02.2020 | 1 | EXT - R/H LE - MANUAL REFUEL/DEFUEL ACTUATOR WAS FOUND WITH BROKEN PART AND MISSING SPRING. | THE ACTUATOR HAS BEEN CHANGED IAW AMM-28-26-11, REV.70
PH-HZN | 15.89 | PH-HZN/H-20 HMV8 | 5339689 | M | C | 57-80 |  | 57-876-02-01 | 08.02.2020 | 17.02.2020 | 1 | EXT - R/H INBD LE - BRACKET HOLDING AIR SUPLY DUCT UNDER PANEL 611AT WAS FOUND LOOSENED. | THE PNEUMATIC DUCT HOLDING BRACKET HAS BEEN REPLACED I.A.W AMM 36-13-01-000-805 & AMM 36-13-01-400-801 & AMM 20-50-11-910-801,REV.70
PH-HZN | 15.89 | PH-HZN/H-20 HMV8 | 5339690 | M | C | 57-80 |  | 57-876-02-01 | 08.02.2020 | 14.02.2020 | 1 | EXT - R/H INBD LE - INBD BRACKET HOLDING AIR SUPPLY DUCT UNDER KRUEGER FLAP NO.3 WAS FOUND LOOSEN. | THE BRACKET WAS REPLACED IAW AMM 36-13-01-400-801 R.70
PH-HZN | 15.89 | PH-HZN/H-20 HMV8 | 5339691 | M | C | 57-80 |  | 57-878-02-01 | 08.02.2020 | 14.02.2020 | 1 | EXT - R/H INBD LE - SEAL AND PAD-RUB ON KRUEGER FLAP NO.4 WERE FOUND TORN. | EXT - R/H INBD L/E ONE SEAL AND WEAR-PAD ON KRUEGER FLAP NO.4 HAVE BEEN REPLACED I.A.W AMM 20-50-11-910-801.REV.70
PH-HZN | 15.89 | PH-HZN/H-20 HMV8 | 5339697 | M | C | 27-20 |  | 27-228-00-08 | 08.02.2020 | 16.02.2020 | 1 | EXT/TAIL - THE HORIZONTAL STAB.TRIM CABLE PULLEYS WERE FOUND WORN ON STA. 1040 | THE PULLEYS HAVE BEEN REPLACED IAW AMM 20-10-09-400-801, REV.70, 15.OCT.2019.
PH-HZN | 15.89 | PH-HZN/H-20 HMV8 | 5339701 | M | C | 55-00 |  | 55-842-02-01 | 08.02.2020 | 18.02.2020 | 1 | EXT.TAIL.THE UPPER TRAILING EDGE BEAM FROM RH HORIZONTAL STABILIZER WAS FOUND CRACKED. CRACKED IS OUTBOARD OF HORIZONTAL STABILIZER RIB ON ELEV STA 23 | CUTOUT HAS BEEN PERFORMED AS PER BOEING DAMAGE REMOVAL SKETCH CZT-TAV-20-0047-01C; 02/10/2020. DIMENSIONS OF THE CUTOUT: 57X20MM; NEAREST FASTENER EDG
PH-HZN | 15.89 | PH-HZN/H-20 HMV8 | 5339709 | M | C | 57-80 |  | 57-806-01-01 | 08.02.2020 | 17.02.2020 | 2 | L/H L/E WING DO PNEUMATIC DUCT LEAK-CHECK IN LEADING EDGE AREA(UNDER LEADING EDGE FLAPS) AND IN AREA UNDER PANEL 511AT.(REF.AMM 36-13-01-400-801,STEP | LEAK CHECK HAS BEEN PERFORMED IAW AMM 36-13-01-400-801 REV. 70 STEP H AND ON.
PH-HZN | 15.89 | PH-HZN/H-20 HMV8 | 5339715 | M | C | 57-80 |  | 57-816-01-01 | 08.02.2020 | 18.02.2020 | 2 | MAKE WRITE UP IN DBC AND PLACE STICKER ON SLAT 4 WEDGE. | DBC ITEM 150. STICKER HAS BEEN INSTALLED.
PH-HZN | 15.89 | PH-HZN/H-20 HMV8 | 5339737 | M | C | 72-20 |  | 72-0996 | 08.02.2020 | 08.02.2020 | 1 | ENG 1 (ESN: 891351): FOUND MISSING PTFE VARNISH AND SLIGHTLY WORN FAN FRAME OUTER V-GROOVE AT APPROX. 11 O´CLOCK POSITION (ALF). ENG 2 (ESN: 891773 | THE AFFECTED AREAS HAVE BEEN REPAIRED PER INSTRUCTIONS GIVEN IN TC: 72-0996, REFER TO THE ATTACHED PICTURES.
PH-HZN | 15.89 | PH-HZN/H-20 HMV8 | 5339738 | M | C | 53-00 |  | 53-050-00-01 | 08.02.2020 | 09.02.2020 | 1 | LDG: THE PAINT SCHEME OF FAIRINGS SUPPORT STRUCTURE AROUND MWW WAS FOUND DAMAGED. RESTORE THE PAINT SCHEME REF. AMM TASK 51-21-72 PRIMER, AMM TASK 51- | THE PAINT SCHEME HAS BEEN RESTORED IAW AMM TASK 51-21-72 PRIMER REV70, AMM TASK 51-21-81 REV70.
PH-HZN | 15.89 | PH-HZN/H-20 HMV8 | 5339738 | M | C | 53-00 |  | 53-050-00-01 | 08.02.2020 | 09.02.2020 | 2 | PERFORM SUPPORT STRUCTURE CLEANING BEFORE PAINT REPAIR. | CLEANING HAS BEEN PERFORMED IAW AMM TASK 20-30-31-910-801 REV70.
PH-HZN | 15.89 | PH-HZN/H-20 HMV8 | 5339739 | M | C | 27-20 |  | 27-228-00-03 | 08.02.2020 | 16.02.2020 | 1 | INT-FWD WET AREA-DURING ACCESS FOR INSPECTION FLIGHT CONTROL CABLES ABOVE E/E COMP.WERE FOUND SOME FLOOR PANELS WITH PEEL OF SKIN AND WITH CORRODED IN | THESE PANELS HAVE BEEN SENT TO WORKSHOP
PH-HZN | 15.89 | PH-HZN/H-20 HMV8 | 5339742 | M | C | 27-20 |  | 27-226-00-04 | 08.02.2020 | 18.02.2020 | 4 | ADJUST CABLES BY AMM-27-61-00 | SPOILER CABLES HAVE BEEN ADJUSTED PER AMM. 27-61-00
PH-HZN | 15.89 | PH-HZN/H-20 HMV8 | 5339743 | M | C | 27-20 |  | 27-226-00-03 | 08.02.2020 | 18.02.2020 | 1 | ON L/H WING WERE FOUND CHAFED ALL SPOILER CONTROL CABLES AND PULLEYS WERE FOUND IN BAD CONDITION. | L/H WING SPOILER CONTROL CABLES HAVE BEEN CHANGED. AMM 20-10-91 REV.70
PH-HZN | 15.89 | PH-HZN/H-20 HMV8 | 5339743 | M | C | 27-20 |  | 27-226-00-03 | 08.02.2020 | 18.02.2020 | 3 | SPOILER MIXER HAS BEEN REMOVED FOR BETTER ACCESS PER. AMM 27-61-21 REV. 70 | SPOILER MIXER HAS BEEN INSTALLED PER AMM. AMM 27-61-21 REV. 70
PH-HZN | 15.89 | PH-HZN/H-20 HMV8 | 5339743 | M | C | 27-20 |  | 27-226-00-03 | 08.02.2020 | 18.02.2020 | 4 | ADJUST CABLES PER AMM-27-61-00 | SPOILER CABLES HAVE BEEN ADJUSTED PER AMM. 27-61-00
PH-HZN | 15.89 | PH-HZN/H-20 HMV8 | 5339743 | M | C | 27-20 |  | 27-226-00-03 | 08.02.2020 | 18.02.2020 | 5 | PERFORM FLIGHT SPOILER SYSTEM TEST PER AMM. 27-61-00-730-801 | FLIGHT SPOILER SYSTEM TEST PER AMM. 27-61-00-730-801 REV.70 HAS BEEN PERFORMED.
PH-HZN | 15.89 | PH-HZN/H-20 HMV8 | 5339744 | M | C | 53-00 |  | 53-050-00-01 | 08.02.2020 | 16.02.2020 | 2 | THE APU FIRE WARNING HORN(NSTALLED ON LH MWW AFT BULKHEAD) WAS FOUND WITH CRACKED INNER PART. | THE APU FIRE WARNING HORN HAS BEEN REPLACED IAW.AMM.26-15-02-400-801 REV 70. 15.OCT. 2019
PH-HZN | 15.89 | PH-HZN/H-20 HMV8 | 5339744 | M | C | 53-00 |  | 53-050-00-01 | 08.02.2020 | 16.02.2020 | 6 | CAP PROTECTIVE AND ITS RING OF HYDR.SYS A RETURN FILTER DIFF.PRESS INDICATOR WAS FOUND MISSING. | THE CAP AND ITS RING HAS BEEN INSTALLED IAW AMM 29-11-61,REV.70,10/19.
PH-HZN | 15.89 | PH-HZN/H-20 HMV8 | 5339747 | M | C | 57-80 |  | 57-842-01-01 | 08.02.2020 | 20.02.2020 | 3 | BOLTS WERE FOUND WORN ON TE FLAP TRACK #7 ROLLER STOP | TE FLAP TRACK #7 ROLLER STOP BOLTS HAVE BEENM REPLACED IAW AMM 27-51-21-400 801 REV.70 OCT.15/2019
PH-HZN | 15.89 | PH-HZN/H-20 HMV8 | 5339747 | M | C | 57-80 |  | 57-842-01-01 | 08.02.2020 | 20.02.2020 | 5 | EXT: THE SUPPORT AFT FLAP TRACK FAIRING NO.7 HAS BEEN REMOVED IAW AMM 27-51-28 REV.70 15.OCT.2019. | THE SUPPORT AFT FLAP TRACK FAIRING NO.7 HAS BEEN INSTALED IAW AMM 27-51-28 REV.70, 15.OCT.2019.
PH-HZN | 15.89 | PH-HZN/H-20 HMV8 | 5339747 | M | C | 57-80 |  | 57-842-01-01 | 08.02.2020 | 20.02.2020 | 6 | EXT: THE SUPPORT AFT FLAP TRACK FAIRING NO.8 HAS BEEN REMOVED IAW AMM 27-51-28 REV.70 15.OCT.2019. | THE SUPPORT AFT FLAP TRACK FAIRING NO.8 HAS BEEN INSTALED IAW AMM 27-51-28 REV.70
PH-HZN | 15.89 | PH-HZN/H-20 HMV8 | 5339747 | M | C | 57-80 |  | 57-842-01-01 | 08.02.2020 | 20.02.2020 | 7 | EXT: INBD. BUSHING WAS FOUND WORN ON FWD HINGE OF SUPPORT AFT FLAP TRACK FAIRING NO.7. | THE BUSHING HAS BEEN REPLACED ACC TO SOPM 20-50-03, REV.115.
PH-HZN | 15.89 | PH-HZN/H-20 HMV8 | 5339747 | M | C | 57-80 |  | 57-842-01-01 | 08.02.2020 | 20.02.2020 | 8 | EXT: LWR. OUTBD. BUSHING WAS FOUND WORN ON THE XMSN NO.7. | THE BUSHING HAS BEEN REPLACED ACC TO SOPM 20-50-03, REV.115.
PH-HZN | 15.89 | PH-HZN/H-20 HMV8 | 5339748 | M | C | 53-00 |  | 53-050-00-01 | 08.02.2020 | 17.02.2020 | 1 | THE RH FRAME P/N 149A7510-20 WAS FOUND DAMAGED BY DEEP CUT. | REF WORK STEP #2# DAMAGE REMOVAL INSTRUCTION.
PH-HZN | 15.89 | PH-HZN/H-20 HMV8 | 5339748 | M | C | 53-00 |  | 53-050-00-01 | 08.02.2020 | 17.02.2020 | 3 | REF MESSAGE NUMBER:CZT-TAV-20-0048-02B SERVICE REQUEST ID: 4-4695089964 REFERENCES: /A/ CZT-TAV-20-0048-01C BOEING HAS REVIEWED REF /A/ MESSAGE AND | SHM PERMANENT REPAIR HAS BEEN PERFORMED AS PER MESSAGE NUMBER: CZT-TAV-20-0048-02B SERVICE REQUEST ID: 4-4695089964 RDR NO.: CZT-TAV-20-0048-04B (17-2
PH-HZN | 15.89 | PH-HZN/H-20 HMV8 | 5339748 | M | C | 53-00 |  | 53-050-00-01 | 08.02.2020 | 17.02.2020 | 4 | PERFORM REPAIR DOUBLE INSPECTION. | THE DOUBLE INSPECTION HAS BEEN PERFORMED.
PH-HZN | 15.89 | PH-HZN/H-20 HMV8 | 5339750 | M | C | 57-80 |  | 57-842-01-01 | 08.02.2020 | 19.02.2020 | 2 | THE L/H OUTBOARD FLAP HAS BEEN REMOVED IAW AMM 27-51-21-00-801, REV.70, 15.OCT.2019. | THE L/H OUTB. MAIN FLAP HAS BEEN INSTALLED PER AMM: 27-51-21-400-801 REV 70, 15 OCT 2019
PH-HZN | 15.89 | PH-HZN/H-20 HMV8 | 5339750 | M | C | 57-80 |  | 57-842-01-01 | 08.02.2020 | 19.02.2020 | 3 | BOLTS WERE FOUND WORN ON MAIN TE FLAP TRACK #2 ROLLER STOPS | TE FLAP TRACK #2 ROLLER STOP BOLTS HAVE BEENM REPLACED IAW AMM 27-51-21-400 801 REV.70 OCT.15/2019
PH-HZN | 15.89 | PH-HZN/H-20 HMV8 | 5339761 | M | C | 53-80 |  | 53-838-00-01 | 08.02.2020 | 16.02.2020 | 1 | INT-AFT C/C-VACUUM WASTE COMPARTMENT-THE AREA BEHIND WASTE TANK WAS FOUND VERY DIRTY.REQUIRE CLEANING. PLS.PERFORM ACCESS-REMOVE FLOOR PANELS ABOVE VA | THE FLOOR PANELS HAS BEEN REMOVED AND THE AREA AROUND THE WASTE TANK HAS BEEN CLEANED IAW AMM 25-00-00/701. REV.70 15-OCT-2019. DURING CLEAN OF TH
PH-HZN | 15.89 | PH-HZN/H-20 HMV8 | 5339777 | M | C | 53-80 |  | 53-822-00-01 | 08.02.2020 | 13.02.2020 | 1 | WIRINGS LINE WERE FOUND CONTAMINATED WITH DIRT DURING EZAP/EWIS INSPECTIN. REQUIRE CLEAN. | WIRINGS HAVE BEEN CLEANED AND INSPECTED IAW: AMM 20-00-00, REV.70, 15-OCT-19
PH-HZN | 15.89 | PH-HZN/H-20 HMV8 | 5339790 | M | C | 57-90 |  | 57-930-02-01 | 08.02.2020 | 18.02.2020 | 1 | SHALLOW DENT WAS FOUND ON SPOILER NO.8 | DENT LOCATION IS 210MM FROM T/E OF SPOILER AND 305MM FROM OUTB.SIDE L: 11MM W: 11MM D: 0.196MM DENT IS IN LIMIT PER SRM 57-70-01-1A ALLOWABLE DAMAGE
PH-HZN | 15.89 | PH-HZN/H-20 HMV8 | 5339790 | M | C | 57-90 |  | 57-930-02-01 | 08.02.2020 | 18.02.2020 | 2 | WRITE IT TO DBC | DENT HAS BEEN WRITTEN
PH-HZN | 15.89 | PH-HZN/H-20 HMV8 | 5339794 | M | C | 05-00 |  | MONTHLY | 08.02.2020 | 18.02.2020 | 2 | AFT C/C-THE NET [P/N 453A1810-7]WAS FOUND TEAR AND WITH CORRODED FITTING BREAKAWAY AND WITH UNSERVICEABLE LATCH SNAP | THE NET HAS BEEN REPLACED.AMM[25-52-12]REV.70
PH-HZN | 15.89 | PH-HZN/H-20 HMV8 | 5339796 | M | C | 32-70 |  | 32-806-01-01 | 08.02.2020 | 11.02.2020 | 1 | LDG: THE INCORRECT LENGHT OF BOLTS WAS FOUND AT LW T/E PANEL 551CB. REPLACE THE BOLTS. | THE BOLTS AT LWR PANEL 551CB HAS BEEN CHANGED IAW AMM 20-50-11, D633A101-TAV, REV 70, 15 OCT 2019.
PH-HZN | 15.89 | PH-HZN/H-20 HMV8 | 5339797 | M | C | 29-00 |  | INSPEC-29TAV-01097 | 08.02.2020 | 15.02.2020 | 2 | THE NUTPLATE OF THE RH WING L.E. SLAT ACTUATOR NO.6 RIB | NEW NUTPLATE HAS BEEN INSTALLED AS PER AMM 20-50-11-910-801 REV 70, 15 OCT 2019
PH-HZN | 15.89 | PH-HZN/H-20 HMV8 | 5339806 | M | C | 57-80 |  | 57-886-02-01 | 08.02.2020 | 20.02.2020 | 1 | PAINT - MAKE A TOUCH UP OF ALL LE SLATS ON R/H TE WEDGE LOWER SKIN. | PAINT HAS BEEN REPAIRED ACC TO AMM 51-21-73 REV.70,15-OCT-2019
PH-HZN | 15.89 | PH-HZN/H-20 HMV8 | 5339812 | M | C | 57-80 |  | 57-854-01-01 | 08.02.2020 | 16.02.2020 | 1 | EXT - WORN-OUT SEAL FOUND ON LH WING INBD MAIN FLAP OUTBD SIDE ADJACENT TO AFT FLAP OUTBD TRACK | THE SEAL ON L/H INBD. MAIN FLAP ADJACENT TO AFT FLAP OUTBD TRACK HAS BEEN REPLACED IAW AMM 20-50-11 REV.70 15-OCT-2019.
PH-HZN | 15.89 | PH-HZN/H-20 HMV8 | 5339815 | M | C | 32-70 |  | 32-810-02-01 | 08.02.2020 | 11.02.2020 | 2 | LDG/LDG: THE LH+RH MLG UPPER OUTBD HARNESSES WERE FOUND CHAFFED BY HOSE GUIDE. REPAIR THE HARNESSES. | THE FLEXIBLE CONDUITS HAVE BEEN REPAIRED I.A.W.SWPM 20-10-91, REV.72, 15-OCT-2019.
PH-HZN | 15.89 | PH-HZN/H-20 HMV8 | 5339820 | M | C | 57-80 |  | 57-862-01-01 | 08.02.2020 | 15.02.2020 | 1 | EXT - WORN-OUT SEAL FOUND ON LH OUTBD MAIN FLAP INBD SIDE (MARKED WITH TAPE) | NEW SEAL HAS BEEN INSTALLED AS PER AMM 20-50-11 REV 70, 15.OCT.2019
PH-HZN | 15.89 | PH-HZN/H-20 HMV8 | 5339823 | M | C | 57-80 |  | 57-862-01-01 | 08.02.2020 | 20.02.2020 | 1 | EXT - PEELED-OFF PAINT FOUND ON LH WING UPPER AND LOWER SKIN OF OUTBD MAIN FLAP(MARKED WITH TAPE) | PAINT HAS BEEN REPAIRED ACC TO AMM 51-21-73 REV.70,15-OCT-2019
PH-HZN | 15.89 | PH-HZN/H-20 HMV8 | 5339826 | M | C | 57-90 |  | 57-924-02-01 | 08.02.2020 | 18.02.2020 | 2 | THE PUNCTURE WAS FOUND ON LOWER SURFACE WEDGE OF R/H INB. MAIN FLAP. THE PUNCTURE NOT PERMITED PER SRM 57-53-02-1A-1. LOCATION OF THE PUNCTURE:95MM FR | PERMANENT REPAIR HAS BEEN PERFORMED, FOR REPAIR INFO SEE TO CM PROJECT "CM135122"
PH-HZN | 15.89 | PH-HZN/H-20 HMV8 | 5339826 | M | C | 57-90 |  | 57-924-02-01 | 08.02.2020 | 18.02.2020 | 4 | PLS MAKE REPORT IN TO DBC. | ITEM 151 IN CUSTOMERS DBC
PH-HZN | 15.89 | PH-HZN/H-20 HMV8 | 5339829 | M | C | 52-20 |  | 52-230-00-01 | 08.02.2020 | 18.02.2020 | 3 | INTERIOR-EMER.EXIT DOOR. SCREWS OF STRAP ASSY WERE FOUND CORRODED.(AFT LH). | THE SCREWS HAVE BEEN REPLACED.AMM[52-22-51]REV.70
PH-HZN | 15.89 | PH-HZN/H-20 HMV8 | 5339829 | M | C | 52-20 |  | 52-230-00-01 | 08.02.2020 | 18.02.2020 | 4 | INTERIOR-EMER.EXIT DOOR. ACCESS ASSY - MOULDING WAS FOUND CRACKED.(FWD LH). | THE MOULDING HAS BEEN REPLACED IAW AIPC 52-22-51-24 REV.98 15-OCT-2019.
PH-HZN | 15.89 | PH-HZN/H-20 HMV8 | 5339829 | M | C | 52-20 |  | 52-230-00-01 | 08.02.2020 | 18.02.2020 | 5 | INTERIOR EMER.EXIT DOOR. SPRINGS OF HANDLE WERE FOUND MISSING.(FWD RH). | THE SPRINGS HAVE BEEN INSTALLED.AMM[52-22-51]REV.70
PH-HZN | 15.89 | PH-HZN/H-20 HMV8 | 5339829 | M | C | 52-20 |  | 52-230-00-01 | 08.02.2020 | 18.02.2020 | 8 | AFT RH EMER.EXIT DOOR-THE LINING WAS FOUND WITH UNSTICKED,MISSING WALLPAPER | THE LINING HAS BEEN REPAIRED.I.A.W CM PROJECT
PH-HZN | 15.89 | PH-HZN/H-20 HMV8 | 5339829 | M | C | 52-20 |  | 52-230-00-01 | 08.02.2020 | 18.02.2020 | 9 | EMERG. EXIT WINDOW RING: LATCHES WERE FOUND BROKEN | THE WINDOW RING HAS BEEN REPLACED ON POS.AFT RH EMER.EXIT DOOR.AMM[ 52-22-51] REV.70
PH-HZN | 15.89 | PH-HZN/H-20 HMV8 | 5339830 | M | C | 57-90 |  | 57-924-02-01 | 08.02.2020 | 20.02.2020 | 1 | EXT - PEELED-OFF PAINT FOUND ON RH WING UPPER AND LOWER SURFACE (MARKED WITH TAPE) | PAINT HAS BEEN REPAIRED ACC TO AMM 51-21-73 REV.70,15-OCT-2019
PH-HZN | 15.89 | PH-HZN/H-20 HMV8 | 5339833 | M | C | 57-90 |  | 57-932-02-01 | 08.02.2020 | 16.02.2020 | 1 | DETACHED RUB STRIP ON RH WING OUTBD MAIN FLAP T.E(MARKED WITH TAPE) | REF WORK STEP #2# REPAIR INSTRUCTION.
PH-HZN | 15.89 | PH-HZN/H-20 HMV8 | 5339833 | M | C | 57-90 |  | 57-932-02-01 | 08.02.2020 | 16.02.2020 | 2 | INSTALL NEW PHENOLIC SHEET 113A3150-13 PER BOEING DWG 113A3150-2 SHEET 001 AND 002. BOND PHENOLIC STRIP TO PANEL PER BAC5010 TYPE 93 (SOPM 20-50-12). | COM - THE NEW PHENOLIC SHEET HAS BEEN INSTALLED PER BOEING DWG 113A3150-2 SHEET 001 AND 002.
PH-HZN | 15.89 | PH-HZN/H-20 HMV8 | 5339834 | M | C | 57-90 |  | 57-932-02-01 | 08.02.2020 | 20.02.2020 | 1 | EXT - PEELED-OFF PAINT FOUND ON RH OUTBD MAIN FLAP UPPER SURFACE | PAINT HAS BEEN REPAIRED ACC TO AMM 51-21-73 REV 70 15-OCT-2019
PH-HZN | 15.89 | PH-HZN/H-20 HMV8 | 5339834 | M | C | 57-90 |  | 57-932-02-01 | 08.02.2020 | 20.02.2020 | 2 | EXT/PAINT - PEELED-OFF PAINT FOUND ON RH INBD MAIN FLAP LWR SURFACE | PAINT - PAINT HAS BEEN REPAIRED ACC TO AMM 51-21-73 REV 70 15-OCT-19
PH-HZN | 15.89 | PH-HZN/H-20 HMV8 | 5339862 | M | C | 25-00 |  | INSPEC-25TAV-01182-02 | 09.02.2020 | 17.02.2020 | 2 | PASS.CAB-THE OXYGEN GENERATOR [POS.19L]WAS FOUND WITH REMAINING END LIFETIME[MFG:03/2005] | THE OXYGEN GENERATOR HAS BEEN REPLACED.AMM[35-22-11]REV.70
PH-HZN | 15.89 | PH-HZN/H-20 HMV8 | 5339881 | M | C | 29-00 |  | INSPEC-29TAV-01097 | 09.02.2020 | 09.02.2020 | 1 | EXT - SWIVELS - W/O ONLY FOR LABEL BOOKING FOR SWIVEL O-RING REPLACEMENT. | LABELBOOKING HAS BEEN DONE.
PH-HZN | 15.89 | PH-HZN/H-20 HMV8 | 5339884 | M | C | 57-90 |  | 57-918-02-01 | 09.02.2020 | 18.02.2020 | 1 | LDG: THE RUB STRIPS OF LH+RH FIXED TE UPR PANELS PN 115A2525-7, -8 WERE FOUND CHAFED. INSTALL NEW ONES AS PER DWG 115A2525#DL TYPE: PSDL | LDG: THE RUB STRIPS OF LH+RH FIXED TE UPR PANELS PN 115A2525-7 WAS REPAIRED PER DWG 115A2525#DL
PH-HZN | 15.89 | PH-HZN/H-20 HMV8 | 5339897 | M | C | 57-80 |  | 57-848-01-01 | 09.02.2020 | 10.02.2020 | 1 | LDG/KLE: THE RIVET HEAD OF LH FIXED TE UPPER PANEL SUPPORT FITTING P/N 115A2165-7 WAS FOUND MISSING. KLE: REPLACE THE RIVET. REF.: DRAWING: 115A2 | SHM: THE RIVET HAS BEEN REPLACED AS PER SRM:51-40-02 REV.68 10.NOV/2019
PH-HZN | 15.89 | PH-HZN/H-20 HMV8 | 5339900 | M | C | 53-80 |  | 53-846-00-01 | 09.02.2020 | 19.02.2020 | 1 | EXT - PEELED-OFF PAINT FOUND ON FLANGES OF THE FWD WING BOX PANEL NO. 191GL AND 191GR (MARKED WITH TAPE) | EXT-THE PAINT OF FLANGES IN FORWARD WING BOX(ZONE 191&192)HAS BEEN RESTORED I.A.W SOPM 20-44-01,REV.DATE NOV-01-2019
PH-HZN | 15.89 | PH-HZN/H-20 HMV8 | 5339939 | S | C | 21 |  |  | 09.02.2020 | 11.02.2020 | 1 | #1# ROBBERY WO PLEASE REMOVE FWD CABIN TRIM CONTROL VALVE P/N 398908-3 FROM FOR PH-HZD. | NOT USED (REF TO CSAT 5264892).
PH-HZN | 15.89 | PH-HZN/H-20 HMV8 | 5339960 | M | C | 57-30 |  | 57-351-01-01 | 09.02.2020 | 17.02.2020 | 1 | EXT - L/H WINGLET - AFT BONDING JUMPER WAS FOUND CORRODED ON L/H WINGLET. | NEW BONDING JUMPER HAS BEEN INSTALLED I.A.W SWPM 20-20-10 REV 72, 15 OCT 2019
PH-HZN | 15.89 | PH-HZN/H-20 HMV8 | 5339960 | M | C | 57-30 |  | 57-351-01-01 | 09.02.2020 | 17.02.2020 | 2 | FWD STUD UNDER FWD BONDING JUMPER THRU CLOSURE RIB 27 WAS FOUND LOOSEN. | SHM: THE STUD HAS BEEN REPLACED AS PER SRM:51-40-02 REV.68 10.NOV/2019
PH-HZN | 15.89 | PH-HZN/H-20 HMV8 | 5339960 | M | C | 57-30 |  | 57-351-01-01 | 09.02.2020 | 17.02.2020 | 4 | NEW SCREWS ARE NEEDED FOR WINGLET INSTALLATION. THOSE SCREWS COVERS HOIST POINT CONNECTION THREADS. | SCREWS HAVE BEEN INSTALLED AS PER AMM 20-50-11 REV 70, 15OCT2019
PH-HZN | 15.89 | PH-HZN/H-20 HMV8 | 5339965 | M | C | 57-30 |  | 57-351-02-01 | 09.02.2020 | 16.02.2020 | 1 | EXT - R/H WINGLET - AFT BONDING JUMPER WAS FOUND CORRODED ON R/H WINGLET. | BONDING JUMPER HAS BEEN REPLACED I.A.W SWPM 20-20-10 REV 72, 15 OCT 2019
PH-HZN | 15.89 | PH-HZN/H-20 HMV8 | 5339966 | M | C | 57-30 |  | 57-351-01-01 | 09.02.2020 | 14.02.2020 | 1 | EXT/KLE - RIB 27 L/H - CORROSSION WAS FOUND ON CLOSURE RIB 27 L/H WING WBL 658.17 ON AFT UPPER END. {PN: M0DREF76406 - 112A5270-19 REV.A} CLEAN UP A | THE CORROSION HAS BEEN REMOVED AND CORROSION PROTECTION FINISHED PER SRM:57-20-09 REV.68.NOV.10/2019. DIMENSIONS AFTER CLEAN UP: L=90 MM, W=6 MM, MAX.
PH-HZN | 15.89 | PH-HZN/H-20 HMV8 | 5340841 | M | C | 57-80 |  | 57-878-02-01 | 11.02.2020 | 19.02.2020 | 1 | EXT. THE BUSHING WAS FOUND CRACKED ON KRUEGER FLAP ACTUATOR FITTING NO. 3. INBD SIDE OF KRUEGER FITTING. | EXT - INBOARD BUSHING P/N:BACB28AP10P058 HAS BEEN REPLACED I.A.W DWG114A1221,REV.C AND BAC 5435,REV.AA(20-JUN-2018)
PH-HZN | 15.89 | PH-HZN/H-20 HMV8 | 5340843 | M | C | 57-80 |  | 57-808-01-01 | 11.02.2020 | 19.02.2020 | 2 | EXT. THE BUSHING WAS FOUND CRACKED ON KRUEGER FLAP ACTUATOR FITTING NO. 2. INBD SIDE OF KRUEGER FITTING. | EXT - INBOARD BUSHING P/N:BACB28AP10P058 HAS BEEN REPLACED I.A.W DWG114A1221,REV.C AND BAC 5435,REV.AA(20-JUN-2018)
PH-HZN | 15.89 | PH-HZN/H-20 HMV8 | 5341041 | M | C | 12-10 |  | 32-020-02-01 | 12.02.2020 | 24.02.2020 | 1 | THE LDG SHOCK STRUTS (LH MLG, RH MLG, NLG) HAVE BEEN SERVICED ON JACKS IAW AMM TASKS 12-15-31-610-805 REV.70, 12-15-41-610-805 REV.70. CHECK THE PR | CHECK THE PRESSURE OF THE LH MLG,RH MLG AND NLG SHOCK STRUTS AFTER FIVE TO TEN IN-SERVICE LANDINGS REF.: AMM SUBTASK 12-15-31-610-017, SUBTASK 12-15-4
PH-HZN | 15.89 | PH-HZN/H-20 HMV8 | 5344782 | M | C | 25 |  | 27-228-00-06 | 16.02.2020 | 16.02.2020 | 1 | DUE TO FLIGHT CONTROL CABLES INSPECTION HAVE BEEN DISPLACED AFT CARGO CEILING PANELS. | AFT CARGO CEILING LINERS HAVE BEEN INSTALLED IAW AMM 25-52-09 REV.70,15-OCT-2019
PH-HZN | 15.89 | PH-HZN/H-20 HMV8 | 5344782 | M | C | 25 |  | 27-228-00-06 | 16.02.2020 | 16.02.2020 | 3 | FOUND DAMAGED CARGO FLOODLIGHT DURING INSTALLATION. | FLOODLIGHT HAS BEEN REPAIRED AND INSTALLED BACK IAW AMM 25-52-01,33-36-00 REV.70,15-OCT-2019
PH-HZN | 15.89 | PH-HZN/H-20 HMV8 | 5344787 | M | C | 33-00 |  | DAILY | 16.02.2020 | 20.02.2020 | 2 | MIRROR LIGHT ON LAV E WAS FOUND NOT ILLUMINATED | THE LAVATORY LIGHT - LAMP HAS BEEN REPLACED I.A.W.AMM 33-26-03-960-801, REV.70, 15-OCT-2019.
PH-HZN | 15.89 | PH-HZN/H-20 HMV8 | 5344857 | M | C | 27-10 |  | 27-108-00-01 | 16.02.2020 | 20.02.2020 | 1 | EXT.TAIL: THIS WORKORDER HAS BEEN CREATED DUE TO LABEL BOOKING ISSUE FOR HORIZONTAL STABILIZER TRIM ACTUATOR REPLACMENT. | THE LABEL BOOKING HAS BEEN PERFORMED.
PH-HZN | 15.89 | PH-HZN/H-20 HMV8 | 5346141 | S | C | 12-00 |  |  | 18.02.2020 | 19.02.2020 | 2 | TRAILING EDGE FLAP SYSTEM LUBRICATION PERFORM LUBRICATION OF TRAILING EDGE FLAP SYSTEM PER AMM 12-22-51 AFTER TECHNICAL CLEANING | LUBRICATION OF TRAILING EDGE FLAP SYSTEM HAS BEEN PERFORMED PER AMM 12-22-51/301, REV. 70.
PH-HZN | 15.89 | PH-HZN/H-20 HMV8 | 5346141 | S | C | 12-00 |  |  | 18.02.2020 | 19.02.2020 | 3 | SPOILER CONTROL SYSTEM LUBRICATION PERFORM LUBRICATION OF SPOILER CONTROL SYSTEM PER AMM 12-22-61 AFTER TECHNICAL CLEANING | LUBRICATION HAS BEEN PERFORMED. AMM 12-22-61 REV.70
PH-HZN | 15.89 | PH-HZN/H-20 HMV8 | 5346141 | S | C | 12-00 |  |  | 18.02.2020 | 19.02.2020 | 5 | SPEED BRAKE LUBRICATION PERFORM LUBRICATION OF SPEED BRAKE PER AMM 12-22-81 AFTER TECHNICAL CLEANING | TECHNICAL CLEANING N/A,LUBRICATION N/A.
PH-HZN | 15.89 | PH-HZN/H-20 HMV8 | 5346141 | S | C | 12-00 |  |  | 18.02.2020 | 19.02.2020 | 6 | RUDDER LUBRICATION PERFORM LUBRICATION OF RUDDER PER AMM 12-22-21 AFTER TECHNICAL CLEANING | TECHNICAL CLEANING N/A,LUBRICATION N/A.
PH-HZN | 15.89 | PH-HZN/H-20 HMV8 | 5346141 | S | C | 12-00 |  |  | 18.02.2020 | 19.02.2020 | 8 | STAB CONTROL SYSTEM LUBRICATION PERFORM LUBRICATION OF STAB CONTROL SYSTEM PER AMM 12-22-41 AFTER TECHNICAL CLEANING | THE LUBRICATION HAS BEEN PERFORMED IAW AMM 12-22-41, REV.70, 15.OCT.2019.
PH-HZN | 15.89 | PH-HZN/H-20 HMV8 | 5346141 | S | C | 12-00 |  |  | 18.02.2020 | 19.02.2020 | 10 | NOSE LANDING GEAR LUBRICATION PERFORM LUBRICATION OF NOSE LANDING GEAR PER AMM 12-21-21 AFTER TECHNICAL CLEANING | NLG LUBRICATION HAS BEEN PERFORMED IAW AMM 12-21-21,REV.70,10/19. TIMETRACKING PERFORMED ON TAV T/C MI12008002
PH-HZN | 15.89 | PH-HZN/H-20 HMV8 | 5346506 | M | C | 05-00 |  | DAILY | 19.02.2020 | 19.02.2020 | 1 | INT-DURING INSPECTION, FOUND 1 MISSING SMOKE DETECTOR PLACARD IN AFT CARGO. FOR REPLACEMENT. | INSTALLED 1EA SMOKE DETECTOR PLACARD IN AFT CARGO IAW AMM 11-37-01/201, REV. 70 DTD 15 OCT 2019.
PH-HZN | 15.89 | PH-HZN/H-20 HMV8 | 5346913 | M | C | 25 |  | DAILY | 20.02.2020 | 20.02.2020 | 1 | DURING DAILY CHECK WERE FOUND DETERIORATED ANTI-SLIP PADS AT ALL ENTRY/SERVICE DOOR THRESHOLDS | ANTI-SLIP PADS HAVE BEEN REPLACED IAW AIPC 25-27-21-70 AND 25-27-21-71 REV.99,15-DEC-2019
PH-HZN | 15.89 | PH-HZN/H-20 HMV8 | 5347023 | M | C | 33-30 |  | DAILY | 20.02.2020 | 20.02.2020 | 1 | IN AFT CARGO COMPARTMENT WAS FOUND NOT WORKING LIGHT POWER SWITCH. | LIGHT POWER SWITCH HAS BEEN REPLACED I.A.W. AIPC TASK 33-36-00-17, REV.98, 15-OCT-19.
PH-HZN | 15.89 | PH-HZN/H-20 HMV8 | 5347026 | M | C | 25 |  | DAILY | 20.02.2020 | 20.02.2020 | 1 | DURING DAILY CHECK FOUND TORN AFT CARGO NET WITH UNSERVICEABLE 1 LATCH | AFT CARGO NET HAS BEEN REPAIRED AMM 25-52-63 REV.70 15-0CT-19
PH-HZN | 15.89 | PH-HZN/H-20 HMV8 | 5347028 | M | C | 33-50 |  | DAILY | 20.02.2020 | 20.02.2020 | 1 | SEVERAL SCREWS OF EMERGENCY LIGHT ASSY WERE FOUND CORRODED AND BROKEN. | THE SCREWS HAVE BEEN REPLACED I.A.W.AMM 33-51-04-960-801, REV.70, 15-OCT-2019.
PH-HZN | 15.89 | PH-HZN/H-20 HMV8 | 5347054 | M | C | 25 | (finding) | 5339343 | 20.02.2020 | 24.02.2020 | 1 | W/O ISSUED AS COMMON DOCUMENT FOR LAV A/D CRACKELED SINK DESK | REQUESTED REPAIR KIT P/N SINK DECK REPAIR KIT 25-43-89 REV 1 IS NOT AVAILABLE AT PRG TO CHECK FINISH TAV DR 339004
PH-HZN | 15.94 | PH-HZN/H-20 SICHR | 5330004 | S | C | 05-20 |  |  | 31.01.2020 | 20.02.2020 | 1 | B737NG SICHR CHECK NOTE: THIS INSPECTION IS INTENDED TO BE PERFORMED AT THE OPPORTUNITY OF FINISHING OF MAJOR HEAVY MAINTENANCE EVENT. AFTER FINISHING SCHEDULED HEAVY MA | AIRCRAFT SPECIAL INSPECTION CHECK REWIND (SICHR) PROCEDURE ACCOMPLISHED ACC TO THIS TASK I.A.W. INSTRUCTIONS OF JIC NO. K-00-05-737NG-0001.
PH-HZW | 17.83 | PH-HZW/H-20 HMV9+AWL | ERT-SB-1199 | TC | C | 25-10 | ERT-SB-1199 |  | 16.01.2020 | 10.03.2020 | 1 | DUAL COCKPIT USB POWER INSTALLATION THIS TASK CARD IS ISSUED FOR THE INSTALLATION OF USB POWER OUTLETS AT THE LOCATION OF THE ASHTRAYS ON THE CAPTAIN`S- AND FIRST OFFICER`S SIDEWALL ON T
PH-HZW | 17.83 | PH-HZW/H-20 HMV9+AWL | 5346153 | S | C | 05-20 |  |  | 18.02.2020 | 19.03.2020 | 1 | ENG OPENING AND CLOSING FOR SCHEDULED ROUTINE TASKS SYSTEM: ENGINES THIS IS AN ADMINISTRATIVE WORKORDER (CSAT INTERNAL PURPOSE) ISSUED FOR TIME TRACKING OF OPENING AND CLOSING ACCESS PANELS REQUIRED BY | WORK CARRIED OUT
PH-HZW | 17.83 | PH-HZW/H-20 HMV9+AWL | 5346154 | S | C | 05-20 |  |  | 18.02.2020 | 20.03.2020 | 1 | EXT OPENING AND CLOSING FOR SCHEDULED ROUTINE TASKS SYSTEM: EXTERIOR THIS IS AN ADMINISTRATIVE WORKORDER (CSAT INTERNAL PURPOSE) ISSUED FOR TIME TRACKING OF OPENING AND CLOSING ACCESS PANELS REQUIRED | PERFORMED
PH-HZW | 17.83 | PH-HZW/H-20 HMV9+AWL | 5346162 | S | C | 05-20 |  |  | 18.02.2020 | 20.03.2020 | 1 | LDG OPENING AND CLOSING FOR SCHEDULED ROUTINE TASKS SYSTEM: LANDING GEAR THIS IS AN ADMINISTRATIVE WORKORDER (CSAT INTERNAL PURPOSE) ISSUED FOR TIME TRACKING OF OPENING AND CLOSING ACCESS PANELS REQUIR | PERFORMED
PH-HZW | 17.83 | PH-HZW/H-20 HMV9+AWL | 5346185 | S | C | 12-00 |  |  | 18.02.2020 | 20.03.2020 | 2 | TRAILING EDGE FLAP SYSTEM LUBRICATION PERFORM LUBRICATION OF TRAILING EDGE FLAP SYSTEM PER AMM 12-22-51 AFTER TECHNICAL CLEANING | THE TRAILING EDGE FLAP SYSTEM HAS BEEN LUBRICATED IAW AMM TASK 12-22-51 REV 70.
PH-HZW | 17.83 | PH-HZW/H-20 HMV9+AWL | 5346185 | S | C | 12-00 |  |  | 18.02.2020 | 20.03.2020 | 6 | RUDDER LUBRICATION PERFORM LUBRICATION OF RUDDER PER AMM 12-22-21 AFTER TECHNICAL CLEANING | LUBRICATION OF RUDDER HAS BEEN PERFORMED PER AMM 12-22-21 REV 71, 15 FEB 2020
PH-HZW | 17.83 | PH-HZW/H-20 HMV9+AWL | 5346185 | S | C | 12-00 |  |  | 18.02.2020 | 20.03.2020 | 8 | STAB CONTROL SYSTEM LUBRICATION PERFORM LUBRICATION OF STAB CONTROL SYSTEM PER AMM 12-22-41 AFTER TECHNICAL CLEANING | LUBRICATION OF STAB CONTROL SYSTEM HAS BEEN PER AMM 12-22-41, REV 71, 15-FEB-2020
PH-HZW | 17.83 | PH-HZW/H-20 HMV9+AWL | 5346185 | S | C | 12-00 |  |  | 18.02.2020 | 20.03.2020 | 10 | NOSE LANDING GEAR LUBRICATION PERFORM LUBRICATION OF NOSE LANDING GEAR PER AMM 12-21-21 AFTER TECHNICAL CLEANING | THE NLG HAS BEEN LUBRICATED IAW AMM TASK 12-21-21-640-801 REV 70 AND AMM TASK 12-21-21-640-802 REV70.
PH-HZW | 17.83 | PH-HZW/H-20 HMV9+AWL | 5346189 | S | C | 05-20 |  |  | 18.02.2020 | 23.03.2020 | 1 | EXTERNAL WASHING PERFORM EXTERNAL WASHING OF THE A/C | EXTERNAL WASHING HAS BEEN PERFORMED
PH-HZW | 17.83 | PH-HZW/H-20 HMV9+AWL | 5346192 | S | C | 05-20 |  |  | 18.02.2020 | 23.03.2020 | 1 | #1# PERSONAL BASIC TOOL SETS CHECK CHECK COMPLETENESS OF PERSONAL BASIC TOOL SETS NOTE: THE FINAL CHECK TO BE PERFORMED BY FOREMAN AT THE END OF MAINTENANCE EVENT JUST BEFORE AIRCRAF | PERSONAL BASIC TOOL CHECK HAS BEEN PERFORMED
PH-HZW | 17.83 | PH-HZW/H-20 HMV9+AWL | 5346222 | S | C | 53-50 |  |  | 18.02.2020 | 15.03.2020 | 2 | #2# REMOVAL THE RADOME HAS BEEN REMOVED FOR WORKSHOP REPAIR. AMM:53-52-00 REV.70 | THE RADOME HAS BEEN INSTALLED I.A.W AMM 53-52-00-400-801,REV.70
PH-HZW | 17.83 | PH-HZW/H-20 HMV9+AWL | 5346228 | S | C | 29-10 |  |  | 18.02.2020 | 14.03.2020 | 1 | #1# HYDRAULIC SYSTEMS A AND B PERFORM TAV TC 737-29-1123 SEQ.10 HYDRAULIC SYSTEMS A AND B - PRESSURE MODULE CHECK VALVE INSPECTION AND REPLACEMENT PN: H61C0552M1 SN: 23924M POS: | TAV TC 737-29-1123 SEQ.10 HAS BEEN PERFORMED IAW SB 737-29-1123.
PH-HZW | 17.83 | PH-HZW/H-20 HMV9+AWL | 5347093 | S | C | 71-00 |  |  | 20.02.2020 | 20.03.2020 | 1 | #1# ENGINES PRESERVATION DUE TO LONG-TERM STAY PERFORM ENGINE PRESERVATION ACCORDING APPLICABLE AMM FOR ENG #1 AND ENG #2. CONTACT CSAT PRODUCTION PLANNING FOR SPECIFICATION ( | ENG 1 & 2 HAVE BEEN PRESERVED FOR A PERIOD OF UP TO THREE MONTHS IAW AMM 71-00-03-600-809-F00 REV. 70. ENG 1 S/N: 888414, ENG 2 S/N: 874836.
PH-HZW | 17.83 | PH-HZW/H-20 HMV9+AWL | 5347093 | S | C | 71-00 |  |  | 20.02.2020 | 20.03.2020 | 3 | LEAK CHECK ENG#1&2 DO IDLE POWER LEAK CHECK-TEST 3A PER AMM 71-00-00-700-801-F00, | TEST 3A - IDLE POWER LEAK CHECK HAS BEEN PERFORMED ON BOTH ENGINES AND AGB & OIL TANK DRAIN PLUGS WERE EXAMINED FOR LEAK. NO FINDINGS.
PH-HZW | 17.83 | PH-HZW/H-20 HMV9+AWL | 5347279 | M | C | 29-20 |  | 29-260-00-01 | 21.02.2020 | 14.03.2020 | 1 | ENG 2 HYDRAULIC PUMP DEPRESSURIZATION SOLENOID WAS FOUND INOPERATIVE. HYDRAULIC PRESSURE DOES NOT DROP WHEN "EDP 2" SWITCH IS PUT TO THE "OFF" POSITIO | THE HYDRAULIC PUMP WAS REPLACED IAW AMM 29-11-11-000-801-001 R.70 AND AMM 29-11-11-400-801-001 R.70
PH-HZW | 17.83 | PH-HZW/H-20 HMV9+AWL | 5347279 | M | C | 29-20 |  | 29-260-00-01 | 21.02.2020 | 14.03.2020 | 2 | PERFORM LEAK CHECK AND OPERATIONAL TEST AS DESCRIBED IN AMM 29-11-11-400-801-001 | ENG#2 ENGINE DRIVEN PUMP OPERATION AND LEAK TEST HAS BEEN PERFORMED I.A.W AMM 29-11-11-400-801-001,REV.70 FROM STEP.H TO TASK END.
PH-HZW | 17.83 | PH-HZW/H-20 HMV9+AWL | 5347364 | M | C | 53-10 |  | INSPEC-51TAV-00047 | 21.02.2020 | 24.02.2020 | 1 | THERE WERE FOUND LOST FILLER[3] AND MISSING DOUBLER[2] ON REPAIR OF EGPR LOWER PART. REFER TO SRM 53-10-15-2R-4 REPAIR 4 ZONE 2 FIG201,204 | SHM THE FILLER AND DOUBLER HAVE BEEN FABRICATED AND INSTALLED AS PER SRM 53-10-15-2R-4 REPAIR 4 FIG201,204 REV.68(NOV10/2019)
PH-HZW | 17.83 | PH-HZW/H-20 HMV9+AWL | 5347429 | M | C | 25-00 |  | INSPEC-25TAV-01182-02 | 21.02.2020 | 17.03.2020 | 2 | INTERIOR-EMERGENCY EQUIPMENT. COCPIT. SMOKE HOOD WAS FOUND COVER BROKEN. | THE SMOKE HOOD HAS BEEN REPLACED IAW AMM 25-64-00 REV.70, 15.CT.2019
PH-HZW | 17.83 | PH-HZW/H-20 HMV9+AWL | 5347429 | M | C | 25-00 |  | INSPEC-25TAV-01182-02 | 21.02.2020 | 17.03.2020 | 3 | INTERIOR-EMERGENCY EQUIPMENT. COCPIT. COVER ASSY OF AXE WAS FOUND BROKEN. | FOR AXE COVER REPLACEMENT SEE CSAT WO 5347863
PH-HZW | 17.83 | PH-HZW/H-20 HMV9+AWL | 5347429 | M | C | 25-00 |  | INSPEC-25TAV-01182-02 | 21.02.2020 | 17.03.2020 | 6 | INTERIOR-EMERGENCY EQUIPMENT. LH AFT ATT.SEAT. SEAL OF FLASHLIGHT WAS FOUND MISSING. | SEAL HAS BEEN INSTALLED PER AMM 25-64-00 REV.70 15.OCT 2019.
PH-HZW | 17.83 | PH-HZW/H-20 HMV9+AWL | 5347432 | M | C | 54-00 |  | 54-800-01-01 | 21.02.2020 | 04.03.2020 | 1 | ENG 1, PYLON: SPRING SEALS OF ACCESS PANELS 431AL AND 431AR WERE FOUND WORN. | SPRING SEALS OF ACCESS PANEL 431AR AND 431AL HAVE BEEN REPLACED I.A.W SRM 51-40-02-0G-0 REV.70.
PH-HZW | 17.83 | PH-HZW/H-20 HMV9+AWL | 5347451 | S | C | 29-10 | TAV N/R-00002 DEFECT REPORT 33 |  | 21.02.2020 | 15.03.2020 | 3 | #3# EMDP B - CASE DRAIN LDG: REPLACE THE EMDP B CASE DRAIN FILTER. REF. AMM 29-11-41. | THE EMDP B CASE DRAIN FILTER HAS BEEN REPLACED IAW AMM TASK 29-11-41-400-801 REV70.
PH-HZW | 17.83 | PH-HZW/H-20 HMV9+AWL | 5347451 | S | C | 29-10 | TAV N/R-00002 DEFECT REPORT 33 |  | 21.02.2020 | 15.03.2020 | 5 | #5# PRESSURE MODUL FILTERS - B LDG: REPLACE THE PRESSURE MODUL FILTERS OF EMDP B AND EDP B. THIS WORK IS PLANNED IN REVISION HMV9, THIS FILTERS DOES NOT NEED TO BE CHANGED AGAIN. | THE PRESSURE FILTERS HAVE BEEN REPLACED IAW TAV J/C 29-020-00-02.
PH-HZW | 17.83 | PH-HZW/H-20 HMV9+AWL | 5347460 | S | C | 34-50 | TAV N/R-00003 DEFECT REPORT 33 |  | 21.02.2020 | 13.03.2020 | 1 | #1# ADF UNRELIABLE PERFORM TAV N/R-00003 DEFECT REPORT 338459 ADF UNRELIABLE. POINTER STAYS INDICATING VERTICALLY | ADF ANTENNA HAS BEEN REMOVED IAW AMM 34-57-01-000-801, REV. 70, 15-OCT-19.
PH-HZW | 17.83 | PH-HZW/H-20 HMV9+AWL | 5347460 | S | C | 34-50 | TAV N/R-00003 DEFECT REPORT 33 |  | 21.02.2020 | 13.03.2020 | 4 | LEAK CHECK PLS PERFORM LEAK CHECK OF OVERHEAD AIR CONDITION DISTRIBUTION DUCT AT REPAIR AREA THEN CLOSE ACCESS CEILING PANELS | LEAK CHECK HAS BEEN PERFORMED.AMM[21-23-01]REV.70
PH-HZW | 17.83 | PH-HZW/H-20 HMV9+AWL | 5347580 | M | C | 25-00 |  | INSPEC-25TAV-01182-01 | 21.02.2020 | 17.03.2020 | 2 | PLS REMOVE MOUSE TRAP FROM AREA BEFORE AIR RETURN GRILLE INSTALLATION. | ALL MOUSE TRAPS WERE REMOVED.
PH-HZW | 17.83 | PH-HZW/H-20 HMV9+AWL | 5347592 | M | C | 27-20 |  | 27-226-00-03 | 21.02.2020 | 19.03.2020 | 1 | EXT.THE SCREWS WERE FOUND DETERIORATED ON PANEL 551CT. | NEW SCREWS AND BOLTS HAVE BEEN INSTALLED IAW AMM 20-50-11 REV.71 FEB.15/2020
PH-HZW | 17.83 | PH-HZW/H-20 HMV9+AWL | 5347596 | M | C | 27-20 |  | 27-226-00-04 | 21.02.2020 | 19.03.2020 | 1 | EXT.THE SCREWS WERE FOUND DETERIORATED ON PANEL 651CT. | NEW SCREWS AND BOLTS HAVE BEEN INSTALLED IAW AMM 20-50-11 REV.71 FEB.15/2020
PH-HZW | 17.83 | PH-HZW/H-20 HMV9+AWL | 5347599 | M | C | 29-30 |  | 29-310-00-01 | 21.02.2020 | 20.03.2020 | 1 | LDG/ENG: THIS IS AN INCIDENT PREVENTION WO PERFORM TASKS BELOW: PERFORM BLEEDING OF HYDRAULICS SYSTEMS A AND B DURING ENGINES IDLE RUN REF.: AMM TAS | LDG/ENG: BLEEDING OF HYDRAULICS SYSTEMS A AND B DURING ENGINES IDLE RUN HAS BEEN PERFORMED IAW AMM 29-00-00-870-801 REV.71.
PH-HZW | 17.83 | PH-HZW/H-20 HMV9+AWL | 5347600 | M | C | 32-20 |  | 32-220-00-01 | 21.02.2020 | 22.03.2020 | 1 | LDG: PERFORM CHECK OF T-HANDLES MANUAL EXTENSION ACCESS DOOR S2122 FOR FREE MOVEMENT (OPEN/CLOSE POSITION) MAINLY IF THE FLOOR OF THE COCPIT WAS PAINT | THE T-MANUAL EXTENSION ACCESS DOOR S2122 HAVE BEEN CHECKED FOR FREE MOVEMENT AFTER FLOOR PAINTING WITH RESULT: REST OF PAINT REMOVED, MOVEMENT OK.
PH-HZW | 17.83 | PH-HZW/H-20 HMV9+AWL | 5347602 | M | C | 12-00 |  | INSPEC-12TAV-00179 | 21.02.2020 | 13.03.2020 | 1 | LDG: MANY BOLTS OF ACCESS PANELS AROUND MWW HAVE BEEN DRILLED OUT DUE TO STRIPPED HEADS. 193D, 193B, 193K, 193AL, 193AR, 193CL, 193CR. | ALL MENTIONED PANELS HAVE BEEN INSTALLED IAW AMM 53-51-21,REV.70,10/19.
PH-HZW | 17.83 | PH-HZW/H-20 HMV9+AWL | 5347605 | M | C | 12-00 |  | INSPEC-12TAV-00179 | 21.02.2020 | 13.03.2020 | 1 | LDG: PERFORM WING-TO-BODY FAIRING PANEL 193D, 193B, 193AL, 193AR, 193CL, 193CR MAXIMUM ELECTRICAL RESISTANCE CHECK AFTER PANEL REMOVAL/CLEANING REF.: | LDG: MAXIMUM ELECTRICAL RESISTANCE CHECK OF WING-TO-BODY FAIRING PANEL 193D, 193B, 193AL, 193AR, 193CL, 193CR HAS BEEN PERFORMED IAW AMM TASK 53-51-2
PH-HZW | 17.83 | PH-HZW/H-20 HMV9+AWL | 5347608 | M | C | 57-00 | (finding) | 5347351 | 21.02.2020 | 14.03.2020 | 4 | ENG 1, PYLON: HYDRAULIC TUBES, SUPPLY (PN: 272A3151-27 AND PN: 272A3151-15), PRESSURE (PN: 272A3151-7 AND PN: 272A3151-21) AND TO HEAT EXCHANGER (PN: | ENG 1, PYLON: HYDRAULIC TUBES, SUPPLY (PN: 272A3151-27 AND PN: 272A3151-15), PRESSURE (PN: 272A3151-7 AND PN: 272A3151-21) AND TO HEAT EXCHANGER (PN:
PH-HZW | 17.83 | PH-HZW/H-20 HMV9+AWL | 5347608 | M | C | 57-00 | (finding) | 5347351 | 21.02.2020 | 14.03.2020 | 5 | ENG 2, PYLON: HYDRAULIC TUBES, SUPPLY (PN: 272A3151-14 AND PN: 272A3151-23), PRESSURE (PN: 272A3151-8 AND PN: 272A3151-22) AND TO HEAT EXCHANGER (PN: | ENG 2, PYLON: HYDRAULIC TUBES, SUPPLY (PN: 272A3151-14 AND PN: 272A3151-23), PRESSURE (PN: 272A3151-8 AND PN: 272A3151-22) AND TO HEAT EXCHANGER (PN:
PH-HZW | 17.83 | PH-HZW/H-20 HMV9+AWL | 5347608 | M | C | 57-00 | (finding) | 5347351 | 21.02.2020 | 14.03.2020 | 12 | ENG 1 & 2 : PERFORM ENGINE FIRE EXTINGUISHING DISCHARGE LINE PRESSURE TEST PER AMM 26-21-00-730-803. | ENG 1 & 2 : ENGINE FIRE EXTINGUISHING DISCHARGE LINE PRESSURE TEST HAS BEEN PERFORMED IAW AMM 26-21-00-730-803 REV.70. TEST OK.
PH-HZW | 17.83 | PH-HZW/H-20 HMV9+AWL | 5347608 | M | C | 57-00 | (finding) | 5347351 | 21.02.2020 | 14.03.2020 | 13 | ENG 1 & 2 : PERFORM OPERATIONAL TEST OF THE HYDRAULIC SYSTEMS A AND B PER AMM 29-11-00-700-801 AND EXAMINE THE HYDRAULIC SYSTEM CONNECTIONS IN THE STR | ENG#1&2,OPERATION TEST OF THE HYDRAULIC SYSTEMS A AND B HAS BEEN PERFORMED I.A.W AMM 29-11-00-700-801,REV.70 - NO LEAKAGE FOUND IN ABOVE MENTIONED ARE
PH-HZW | 17.83 | PH-HZW/H-20 HMV9+AWL | 5347645 | M | C | 27-20 |  | 27-228-00-05 | 22.02.2020 | 18.03.2020 | 1 | FOR ACCESS WAS REMOVED EMERGENCY FLOOR LIGHT | ALL PARTS HAVE BEEN REMOVED
PH-HZW | 17.83 | PH-HZW/H-20 HMV9+AWL | 5347645 | M | C | 27-20 |  | 27-228-00-05 | 22.02.2020 | 18.03.2020 | 4 | PERFORM TEST AMM33-51-00 REV.70 | TEST AMM33-51-00 REV.70 WAS PERFORMED FAIL DURIN TEST WERE FOUND THREE BATTERY OF EMERG.LIGHT TOTALLY DISCHARGED P/N D717-01-100 POSSITIONS : M1672, M
PH-HZW | 17.83 | PH-HZW/H-20 HMV9+AWL | 5347645 | M | C | 27-20 |  | 27-228-00-05 | 22.02.2020 | 18.03.2020 | 5 | PERFORM BATTERY PACKS TEST AMM 33-51-00 REV.70. | THE EMERGENCY LIGHTS - OPERATIONAL TEST HAS BEEN PERFORMED I.A.W.AMM 33-51-00-710-801, REV.71, 15-FEB-2020.
PH-HZW | 17.83 | PH-HZW/H-20 HMV9+AWL | 5347647 | M | C | 05-00 |  | DAILY | 22.02.2020 | 23.03.2020 | 3 | SEVERAL LIGHTS IN THE COCPIT WERE FOUND NOT ILLUMINATING. | THE LAMPS AND BULBS HAVE BEEN REPLACED I.A.W.AMM 33-17-00-960-802 AND AMM 33-18-00-960-801, REV.71, 15-FEB-2020.
PH-HZW | 17.83 | PH-HZW/H-20 HMV9+AWL | 5347655 | M | C | 05-00 |  | MONTHLY | 22.02.2020 | 12.03.2020 | 4 | FWD C/C-ON SOME PLACE WAS FOUND MISSING SEALANT BETWEEN FLOOR PANELS REQUIRE APPLICATION SEALANT | THE SEALANTS HAVE BEEN REPAIRED.AMM[25-52-10]REV.10
PH-HZW | 17.83 | PH-HZW/H-20 HMV9+AWL | 5347655 | M | C | 05-00 |  | MONTHLY | 22.02.2020 | 12.03.2020 | 6 | DURING SIDEWALL PANEL REMOVAL WERE FOUND SEVERAL NUTS UNSERVICEABLE. SHM - PLS PERFORM REPLACEMENT OF DAMAGED NUTS MARKED BY RED TAPE | NUTPLATES REPLACED AS PER SRM 51-40-02 REV.68 10.NOV/19
PH-HZW | 17.83 | PH-HZW/H-20 HMV9+AWL | 5347659 | M | C | 53-80 |  | 53-848-00-01 | 22.02.2020 | 17.03.2020 | 1 | INTERIOR-AIRCONDITION. STRAPS ASSY-GRD ON ECS DOORS WERE FOUND TEARED. | STRAPS ASSY-GRD ON ECS DOORS HAVE BEEN REPLACED ACCORDING TO AMM 05-55-08-200-807 REV. 70
PH-HZW | 17.83 | PH-HZW/H-20 HMV9+AWL | 5347659 | M | C | 53-80 |  | 53-848-00-01 | 22.02.2020 | 17.03.2020 | 5 | SEAL OF ECS DOOR FRAME WAS FOUND TEARED.LH SIDE. UPH PERFORM REPAIR. | SEAL HAS BEEN REPLACED PER AMM 52-09-15 REV.70 15.OCT 2019.
PH-HZW | 17.83 | PH-HZW/H-20 HMV9+AWL | 5347659 | M | C | 53-80 |  | 53-848-00-01 | 22.02.2020 | 17.03.2020 | 6 | LAK. PERFORM RESTORE PAINT OF RAM AIR EXHAUST DUCT.LH,RH SIDE. | PAINT HAS BEEN REPAIRED ACC TO AMM 51-21-73 REV 70 15-OCT-19
PH-HZW | 17.83 | PH-HZW/H-20 HMV9+AWL | 5347659 | M | C | 53-80 |  | 53-848-00-01 | 22.02.2020 | 17.03.2020 | 11 | MECH: BLEND THE ECS DOOR HINGE FITTINGS WITH SMOOTH TRANSITION INTO THE FLANGE AND FILLET RADIUS. IT IS ACCEPTABLE TO SPOT FACE, DEBURR AND BLEND SMOO | MEASUREMENT OF HINGE FITTINGS HAS BEEN PERFORMED. GRID MAP 0,25" X 0,25" USED, AND EXCEL SHEET WITH PHOTOS HAVE BEEN SEND TO ENGINEERING.
PH-HZW | 17.83 | PH-HZW/H-20 HMV9+AWL | 5347664 | M | C | 05-00 |  | MONTHLY | 22.02.2020 | 12.03.2020 | 3 | ON SOME PLACES WAS FOUND MISSING SEALANT BETWEEN FLOOR PANELS. REQUIRE APPLICATION SEALANT | SEALANT AT AFT CARGO HAS BEEN REPAIRED. IAW AMM [25-52-10] REV.70 15.OCT.2019
PH-HZW | 17.83 | PH-HZW/H-20 HMV9+AWL | 5347664 | M | C | 05-00 |  | MONTHLY | 22.02.2020 | 12.03.2020 | 4 | AFT C/C-THE PANEL [P/N 453A2510-17] WAS FOUND WORN AND SHABBY. | REPAIRED PANEL HAS BEEN INSTALLED.AMM[25-52-18]REV.70
PH-HZW | 17.83 | PH-HZW/H-20 HMV9+AWL | 5347670 | M | C | 12-00 |  | INSPEC-12TAV-00179 | 22.02.2020 | 22.03.2020 | 1 | LDG: 1]THE INNER SURFACE OF ACCESS PANEL 193AL PN149A7651-5 WAS FOUND ABRADED. 2] MANY HOLES FOR PANEL 193AL SCREWS ARE ENLARGED. 3] MAXIMUM ELECT | REPAIRED PANEL 193AL HAS BEEN INSTALLED IAW AMM 53-51-21,REV.70,10/19. FOR REPIR DETAILS SEE CSAT CM PROJECT CM135487
PH-HZW | 17.83 | PH-HZW/H-20 HMV9+AWL | 5347670 | M | C | 12-00 |  | INSPEC-12TAV-00179 | 22.02.2020 | 22.03.2020 | 2 | LDG: 1] THE INNER SURFACE OF ACCESS PANEL 193AR PN149A7651-6 WAS FOUND ABRADED. 2] MANY HOLES FOR PANEL 193AR SCREWS ARE ENLARGED. 3] DROPPED FI | REPAIRED PANEL 193AR HAS BEEN INSTALLED IAW AMM 53-51-21,REV.70,10/19. FOR REPIR DETAILS SEE CSAT CM PROJECT CM135488
PH-HZW | 17.83 | PH-HZW/H-20 HMV9+AWL | 5347670 | M | C | 12-00 |  | INSPEC-12TAV-00179 | 22.02.2020 | 22.03.2020 | 3 | LDG: 1] THE INNER SURFACE OF ACCESS PANEL 193CL PN149A7654-7 WAS FOUND ABRADED. 2] MANY HOLES FOR PANEL 193CL SCREWS ARE ENLARGED. 3] MAXIMUM E | REPAIRED PANEL 193CL HAS BEEN INSTALLED IAW AMM 53-51-21,REV.70,10/19. FOR REPIR DETAILS SEE CSAT CM PROJECT CM135489
PH-HZW | 17.83 | PH-HZW/H-20 HMV9+AWL | 5347670 | M | C | 12-00 |  | INSPEC-12TAV-00179 | 22.02.2020 | 22.03.2020 | 4 | LDG: 1]THE INNER SURFACE OF ACCESS PANEL 193CR PN149A7654-8 WAS FOUND ABRADED. 2] MANY HOLES FOR PANEL 193CR SCREWS ARE ENLARGED. 3] MAXIMUM E | REPAIRED PANEL 193CR HAS BEEN INSTALLED IAW AMM 53-51-21,REV.70,10/19. FOR REPIR DETAILS SEE CSAT CM PROJECT CM135490
PH-HZW | 17.83 | PH-HZW/H-20 HMV9+AWL | 5347673 | M | C | 52-30 |  | INSPEC-51TAV-00047 | 22.02.2020 | 18.03.2020 | 1 | THERE WAS FOUND LIGHTNING STRIKE BURNMARK IN FWD CARGO DOOR EXTERNAL SKIN NEAR FASTENER HEAD. LOCATION STA 460.625, BEAM "A" - BEAM "B" | SHM BLENDOUT HAS BEEN PERFORMED. INITIAL THICKNESS OF THE SKIN = 1,85MM REMAINING THICKNESS = 1,40MM, BLENDOUT DEPTH 0,45MM, BURNMARK IS STILL VISIBL
PH-HZW | 17.83 | PH-HZW/H-20 HMV9+AWL | 5347673 | M | C | 52-30 |  | INSPEC-51TAV-00047 | 22.02.2020 | 18.03.2020 | 3 | MECH: 1.) MAKE SURE THAT THE WORKING SPACE IS CLEAN AND CLEAR OF TOOLS AND MISCELLANEOUS ITEMS OF EQUIPMENT. 2.) MAKE CERTAIN, THAT NO DAMAGE HAS | STEPS 1;2 AND 3: DOUBLE INSPECTION OF THE REPAIR HAS BEEN PERFORMED.
PH-HZW | 17.83 | PH-HZW/H-20 HMV9+AWL | 5347673 | M | C | 52-30 |  | INSPEC-51TAV-00047 | 22.02.2020 | 18.03.2020 | 4 | DURING CHECK CARGO DOORS WERE FOUND MISSING BUSHINGS ON PULLEY. | CARGO DOOR BUSHINGS HAVE BEEN INSTALLED. IAW AMM 52-31-00 REV.70 15.OCT.2019
PH-HZW | 17.83 | PH-HZW/H-20 HMV9+AWL | 5347673 | M | C | 52-30 |  | INSPEC-51TAV-00047 | 22.02.2020 | 18.03.2020 | 6 | PLS PERFORM CABIN PRESSURE LEAK TEST, TASK 05-51-91-790-801 | CABIN PRESSURE LEAK TEST HAS BEEN SUCCESSFULLY PERFORMED IAW AMM TASK 05-51-91-790-801. RESULT : 140 SECONDS
PH-HZW | 17.83 | PH-HZW/H-20 HMV9+AWL | 5347683 | M | C | 27-10 |  | 27-168-01-01 | 22.02.2020 | 19.03.2020 | 4 | FWD INBD BUSHING IN FAIRING NO.2 NEED TO BE REPLACED. | BUSHING HAS BEEN CHANGED. SOPM 20-50-03 REV 170
PH-HZW | 17.83 | PH-HZW/H-20 HMV9+AWL | 5347683 | M | C | 27-10 |  | 27-168-01-01 | 22.02.2020 | 19.03.2020 | 5 | AFT LWR BEARING AND AFT LWR LINK ROD ENDS NEED TO BE REPLACED. | THE ROD ENDS AND BEARING HAVE BEEN CHANGED. AMM 27-51-28 REV.70
PH-HZW | 17.83 | PH-HZW/H-20 HMV9+AWL | 5347688 | M | C | 32-20 |  | 32-260-00-01 | 22.02.2020 | 19.03.2020 | 2 | PLS PERFORM BRAKE METERING VALVE INSTALLATION TEST IAW AMM SUBTASK 32-41-31-790-001. | THE BRAKE METERING VALVE INSTALLATION TEST HAS BEEN PERFORMED IAW AMM SUBTASK 32-41-31-790-001,REV.70,10/19.TEST OK.
PH-HZW | 17.83 | PH-HZW/H-20 HMV9+AWL | 5347688 | M | C | 32-20 |  | 32-260-00-01 | 22.02.2020 | 19.03.2020 | 3 | EXTERNAL LEAKAGE WAS FOUND ON THE AUTOBRAKE PRESSURE SWITCH CONNECTION TO AUTOBRAKE MODULE DURING BRAKE METERING VALVES LEAK CHECK. | AUTOBRAKE MODULE PRESSURE SWITCH PACKINGS HAVE BEEN REPLACED IAW AMM SUBTASK 32-42-81-420-013,REV.70,10/19.LEAK CHECK OK.
PH-HZW | 17.83 | PH-HZW/H-20 HMV9+AWL | 5347693 | M | C | 25-00 |  | INSPEC-25TAV-01182-02 | 22.02.2020 | 17.03.2020 | 1 | BIN TRIMS LH+RH WERE FOUND BURST,WORN AND UNSTICK. REQUIRE REPLACE AND REPAIR. | THE TRIMS HAVE BEEN REPLACED. IAW AMM [25-00-00] REV.71
PH-HZW | 17.83 | PH-HZW/H-20 HMV9+AWL | 5347693 | M | C | 25-00 |  | INSPEC-25TAV-01182-02 | 22.02.2020 | 17.03.2020 | 2 | EXTRUSIONS OF LH+RH SIDE WERE FOUND BURST AT END OF EDGE. LH-ALL SIDE EXCLUDE BIN.NO.25-27 RH-ALL SIDE EXCLUDE BIN.NO.25-27 | THE EXTRUSIONS HAVE BEEN CHANGED. AIPC 25-24-31-36 REV 99, 15 DEC 2019
PH-HZW | 17.83 | PH-HZW/H-20 HMV9+AWL | 5347693 | M | C | 25-00 |  | INSPEC-25TAV-01182-02 | 22.02.2020 | 17.03.2020 | 6 | SEALS WERE FOUND WORN,RIPPED,UNCOLORED | THE BIN SEALS HAVE BEEN CHANGED.AMM 25-24-31/401 REV 70, 15 OCT 2019
PH-HZW | 17.83 | PH-HZW/H-20 HMV9+AWL | 5347693 | M | C | 25-00 |  | INSPEC-25TAV-01182-02 | 22.02.2020 | 17.03.2020 | 8 | BEZZELS WERE FOUND BURST. POS:23CBA,26CBA | REPLACED BEZELS OF 23CBA AND 26CBA IAW AMM 33-23-00/201, REV.70, DTD 15 OCT 2019
PH-HZW | 17.83 | PH-HZW/H-20 HMV9+AWL | 5347694 | M | C | 27-10 |  | 27-168-02-01 | 22.02.2020 | 18.03.2020 | 1 | EXT.EXT.THE FLAP TRACK FAIRING NO. 7 HAS BEEN REMOVED FOR OPERATION TEST. AMM 27-51-28. REV 70. 15 OCT 2019. | EXT. THE FLAP TRACK FAIRING NO.7 HAS BEEN INSTALL BY AMM27-51-28. REV 70.
PH-HZW | 17.83 | PH-HZW/H-20 HMV9+AWL | 5347694 | M | C | 27-10 |  | 27-168-02-01 | 22.02.2020 | 18.03.2020 | 2 | EXT.THE FLAP TRACK FAIRING NO. 8 HAS BEEN REMOVED FOR OPERATION TEST. AMM 27-51-28. REV 70. 15 OCT 2019. | EXT.THE FLAP TRACK FAIRING NO.8 HAS BEEN INSTALL BY AMM 27-51-28. REV 70
PH-HZW | 17.83 | PH-HZW/H-20 HMV9+AWL | 5347694 | M | C | 27-10 |  | 27-168-02-01 | 22.02.2020 | 18.03.2020 | 3 | BOLT WITH BUSHING FROM FWD CONNECTION ON FAIRING NO.7 WERE FOUND WORN. | BUSHING WITH BOLT HAVE BEEN CHANGED. AMM 27-51-28 REV.70
PH-HZW | 17.83 | PH-HZW/H-20 HMV9+AWL | 5347695 | M | C | 27-10 |  | 27-142-02-01 | 22.02.2020 | 19.03.2020 | 1 | EXT - R/H WING - THE FLAP FAIRING NO.6 HAS BEEN REMOVED FOR ACCESS. AMM 27-51-18 REV.70 | THE FLAP TRACK FAIRING NO.6. HAS BEEN INSTALLED PER AMM:27-51-18-400-802,27-51-18-400-801 // REV 71, 15 FEB 2020
PH-HZW | 17.83 | PH-HZW/H-20 HMV9+AWL | 5347708 | M | C | 29-00 |  | 29-020-00-02 | 22.02.2020 | 14.03.2020 | 1 | LDG: A LARGE HYDRAULIC FLUID CONTAMINATION WAS FOUND AT MWW FWD KEEL-BEAM UNDER EMDP B. THE EXTERNAL HYDRAULIC FLUID LEAKAGE FROM EMDP B BODY FLANGE W | THE EMDP B HAS BEEN REPLACED IAW AMM ATASK 29-11-21-400-801-001 REV70.
PH-HZW | 17.83 | PH-HZW/H-20 HMV9+AWL | 5347708 | M | C | 29-00 |  | 29-020-00-02 | 22.02.2020 | 14.03.2020 | 3 | PERFORM TEST AND LEAK CHECK OF EMDP B REF. AMM SUBTASK 29-11-21-860-007-001. | B EMDP TEST AND LEAK CHECK HAS BEEN PERFORMED IAW AMM SUBTASK 29-11-21-860-007-001,REV.70,10/19.TEST OK
PH-HZW | 17.83 | PH-HZW/H-20 HMV9+AWL | 5347715 | M | C | 29-10 |  | 29-180-00-01 | 22.02.2020 | 15.03.2020 | 3 | DURING PREPARATION BLEEDING OF NORMAL AND ALT BRAKE SYSTEM BLEEDING WAS FOUND UNSERVICABLE SCREW AND NUT OF BRAKE NO.2. | THE BLEEDING SCREW AND ITS NUT HAS BEEN INSTALLED ON BRAKE NO.2 AFTER NORMAL AND ALT BLEEDING IAW AMM 32-41-00-870-802, 32-41-00-870-803, D633A101-TAV
PH-HZW | 17.83 | PH-HZW/H-20 HMV9+AWL | 5347725 | M | C | 53 |  | INSPEC-51TAV-00047 | 22.02.2020 | 17.03.2020 | 2 | PAINT DAMAGE WAS FOUND ON EBAY DOOR EXTERNAL SKIN. PLS PAINTERS REPAIR THE PAINT FINISH | PAINT HAS BEEN REPAIRED ACC TO AMM 51-21-73, REV.70, 15.OCT./2019.
PH-HZW | 17.83 | PH-HZW/H-20 HMV9+AWL | 5347733 | M | C | 57-00 |  | INSPEC-57TAV-01352 | 22.02.2020 | 19.03.2020 | 1 | EXT - R/H WING - FREE PLAY WAS FOUND ON FAIRING NO.6 R/H AFT LWR BEARING WITH BUSHINGS AND LOWER LINK LOWER ROD END NEED TO BE REPLACED. | AFT LWR BEARING AND LOWER LINK LOWER ROD END HAVE BEEN CHANGED. AMM 27-51-18 REV.70 THE BUSHING WERE FOUND SERVICEABLE.
PH-HZW | 17.83 | PH-HZW/H-20 HMV9+AWL | 5347733 | M | C | 57-00 |  | INSPEC-57TAV-01352 | 22.02.2020 | 19.03.2020 | 2 | FWD INBD BUSHING ON FAIRING NO.6 NEEDS TO BE REPLACED. | BUSHING HAS BEEN CHANGED. SOPM 20-50-03 REV 170
PH-HZW | 17.83 | PH-HZW/H-20 HMV9+AWL | 5347733 | M | C | 57-00 |  | INSPEC-57TAV-01352 | 22.02.2020 | 19.03.2020 | 3 | LOWER OUTBD BUSHING ON XMSN FOR FAIRING NO.6 NEEDS TO BE REPLACED. | BUSHING HAS BEEN CHANGED. SOPM 20-50-03 REV 170
PH-HZW | 17.83 | PH-HZW/H-20 HMV9+AWL | 5347733 | M | C | 57-00 |  | INSPEC-57TAV-01352 | 22.02.2020 | 19.03.2020 | 4 | ROD ENDS ON AFT UPPER LINK NEEDS TO BE EXCHANGED. | THE ROD ENDS HAVE BEEN CHANGED. AMM 27-51-18 REV.70
PH-HZW | 17.83 | PH-HZW/H-20 HMV9+AWL | 5347733 | M | C | 57-00 |  | INSPEC-57TAV-01352 | 22.02.2020 | 19.03.2020 | 5 | THERE WAS FOUND MISSING BOLT ON AFT UPPER SEAL ON FAIRING NO.6 | BOLT HAS BEEN INSTALLED. AMM 20-50-11 REV.70
PH-HZW | 17.83 | PH-HZW/H-20 HMV9+AWL | 5347733 | M | C | 57-00 |  | INSPEC-57TAV-01352 | 22.02.2020 | 19.03.2020 | 6 | REAM BUSHINGS INSTALLED IN WORKSTEP #2 AND #3 | BUSHINGS HAVE BEEN REAMED ACC SOPM 20-50-03 REV 170
PH-HZW | 17.83 | PH-HZW/H-20 HMV9+AWL | 5347739 | M | C | 25-00 |  | INSPEC-25TAV-01182-02 | 22.02.2020 | 17.03.2020 | 7 | THE UP ROLLERS OF LAV BI-FOLD WERE FOUND WORN | THE ROLLERS HAVE BEEN REPLACED.AIPC REF:25-41-17 REV.99
PH-HZW | 17.83 | PH-HZW/H-20 HMV9+AWL | 5347745 | M | C | 57-00 | (finding) | 5347351 | 22.02.2020 | 12.03.2020 | 1 | WASTE TUBES {ON TOP OF FUEL CENTER TANK) HAVE BEEN REMOVED DUE TO ACCESS TO FLS ZONE. RELATED BREAKERS HAVE BEEN DISABLED | THE WASTE TUBES HAVE BEEN REINSTALLED AND CIRCUIT BRAKERS CLOSED. AMM [38-32-00-420-802].REV.70
PH-HZW | 17.83 | PH-HZW/H-20 HMV9+AWL | 5347756 | M | C | 25-00 |  | INSPEC-25TAV-01182-02 | 22.02.2020 | 13.03.2020 | 3 | THE DEFLECTOR INSIDE WASTE COMP.WERE FOUND CRACKED AND BROKEN | THE DEFLECTOR HAS BEEN REPAIRED IAW AMM 25-00-00-340-801. (REV. 70, 15.OCT.19).
PH-HZW | 17.83 | PH-HZW/H-20 HMV9+AWL | 5347758 | M | C | 25-00 |  | INSPEC-25TAV-01182-02 | 22.02.2020 | 14.03.2020 | 3 | THE MODULE WAS FOUND WITH DEGARADATION PAINT ON SOME PLACES.PLS.PAINT REFRESH | PAINT HAS BEEN REPAIRED ACC TO AMM 25-00-00-300-802,REV.70, 15.OCT./2019.
PH-HZW | 17.83 | PH-HZW/H-20 HMV9+AWL | 5347758 | M | C | 25-00 |  | INSPEC-25TAV-01182-02 | 22.02.2020 | 14.03.2020 | 4 | DUE TO PAINT REFRESHMENT TOILET SHROUD ASSY HAS BEEN DISASSEMBLED | THE SHROUD HAS BEEN ASSEMBLED IAW CMM 25-40 BRITAX REV.3 14-MARCH-2016.
PH-HZW | 17.83 | PH-HZW/H-20 HMV9+AWL | 5347760 | M | C | 25-00 |  | INSPEC-25TAV-01182-02 | 22.02.2020 | 13.03.2020 | 7 | THE PSU PANEL WAS FOUND CRACKED. | THE PSU PANEL OF LAV. E. HAS BEEN REPLACED AMM 25-23-13 REV.70 15.OCT.19
PH-HZW | 17.83 | PH-HZW/H-20 HMV9+AWL | 5347760 | M | C | 25-00 |  | INSPEC-25TAV-01182-02 | 22.02.2020 | 13.03.2020 | 9 | CAL - SEAL AROUND NTF COVERING WAS FOUND DAMAGED. PLS PERFORM REPAIR. | SEAL AROUND NTF COVERING HAS BEEN REPAIRED AMM 25-27-21-400 REV.70 15.OCT.19
PH-HZW | 17.83 | PH-HZW/H-20 HMV9+AWL | 5347772 | M | C | 27-00 |  | 27-098-01-01 | 22.02.2020 | 18.03.2020 | 2 | THE FREEPLAY OF L/H ELEVATOR IS OUT OF LIMIT. | EXT-TAIL: THE BEARINGS ON L/H ELEVATOR HAVE BEEN REPLACEMENT. SOPM 20-50-03. REV 116, 1.MAR. 2020.
PH-HZW | 17.83 | PH-HZW/H-20 HMV9+AWL | 5347775 | M | C | 52-30 |  | INSPEC-51TAV-00047 | 22.02.2020 | 24.02.2020 | 1 | AFT CARGO DOOR THERE WERE FOUND 2 DENTS ON AFT CARGO DOOR EXTERNAL SKIN BETWEEN STA 818.400 AND STA 829.350, BEAM "D" - BEAM "E" | SHM DENT#1 DIMENSION: L=65MM, W=20MM, D=0,20MM, W/Y=100 DENT#2 DIMENSION: L=80MM, W=20MM, D=0,12MM, W/Y=167 DENTS ARE WITHIN LIMIT AS PER SRM 52-30
PH-HZW | 17.83 | PH-HZW/H-20 HMV9+AWL | 5347778 | M | C | 52-30 |  | INSPEC-51TAV-00047 | 22.02.2020 | 24.02.2020 | 1 | AFT CARGO DOOR THERE WAS FOUND DENT ON AFT CARGO DOOR EXTERNAL SKIN BETWEEN STA 829.350 AND STA 844.390, BEAM "A" - BEAM "B" | SHM DENT DIMENSION: L=20MM, W=18MM, D=0,18MM, W/Y=100 DENT IS WITHIN LIMIT AS PER SRM 52-30-01-1A-1 AD1 FIG103 DET.F REV.68 (NOV10/2019)
PH-HZW | 17.83 | PH-HZW/H-20 HMV9+AWL | 5347789 | M | C | 25-00 |  | INSPEC-25TAV-01182-02 | 22.02.2020 | 14.03.2020 | 2 | PLS. PAINT REFRESH INSIDE LAV MODULE | PAINT HAS BEEN REPAIRED ACC TO AMM 25-00-00-300-802,REV.70, 15.OCT./2019.
PH-HZW | 17.83 | PH-HZW/H-20 HMV9+AWL | 5347791 | M | C | 25-00 |  | INSPEC-25TAV-01182-02 | 22.02.2020 | 06.03.2020 | 1 | INT-AFT LH ATT SEAT-THE RESTRAINT SEAT BELT WAS FOUND WITH UNREADABLE ID LABEL | RESTRAINT SEAT BELT HAS BEEN REPLACED PER AMM 25-25-12 REV.70 15.OCT 2019.
PH-HZW | 17.83 | PH-HZW/H-20 HMV9+AWL | 5347796 | M | C | 25-00 |  | INSPEC-25TAV-01182-02 | 22.02.2020 | 02.03.2020 | 1 | PASS WIN SHADES WERE FOUND CRACKED DURING INSPECTION. | THE WINDOW SHADES HAVE BEEN REPLACED.AMM[25-21-12]REV.70
PH-HZW | 17.83 | PH-HZW/H-20 HMV9+AWL | 5347796 | M | C | 25-00 |  | INSPEC-25TAV-01182-02 | 22.02.2020 | 02.03.2020 | 3 | INNER WAS FOUND SCRATCHED | THE INNER PANES HAVE BEEN REPLACED.AMM[25-21-12]REV.70
PH-HZW | 17.83 | PH-HZW/H-20 HMV9+AWL | 5347797 | M | C | 25-00 |  | INSPEC-25TAV-01182-02 | 22.02.2020 | 06.03.2020 | 2 | THE COVER AND CHANNEL RUBSTRIP WERE FOUND BROKEN. | THE RUBSTRIP WITH COVER HAVE BEEN REPLACED.AIPC REF:[25-25-12] REV.99
PH-HZW | 17.83 | PH-HZW/H-20 HMV9+AWL | 5347801 | M | C | 11-00 |  | INSPEC-11TAV-00019 | 22.02.2020 | 17.03.2020 | 2 | GALLEY 2 LISTED PLACARDS WAS FOUND MISSING: 190761-2-3-2 236592-3 | ALL MISSING PLACARDS HAVE BEEN INSTALLED ACC TO AMM 11-32-00 REV70 15-OCT-2019 IAW TAV INTERIOR PLACARDS HANDBOOK
PH-HZW | 17.83 | PH-HZW/H-20 HMV9+AWL | 5347801 | M | C | 11-00 |  | INSPEC-11TAV-00019 | 22.02.2020 | 17.03.2020 | 3 | FWD GALLEY AREA LISTED PLACARDS WAS FOUND MISSING: BAC29PPS23502 | ALL MISSING PLACARDS HAVE BEEN INSTALLED ACC TO AMM 11-32-00 REV70 15-OCT-2019 IAW TAV INTERIOR PLACARDS HANDBOOK
PH-HZW | 17.83 | PH-HZW/H-20 HMV9+AWL | 5347801 | M | C | 11-00 |  | INSPEC-11TAV-00019 | 22.02.2020 | 17.03.2020 | 4 | CABIN LISTED PLACARDS WAS FOUND MISSING: BAC29PPS29717 BAC29PPS0894 2X BAC29PPS33775 BAC29PPS38380 BAC29PPS10130 KLM3C500688 4X | ALL MISSING PLACARDS HAVE BEEN INSTALLED ACC TO AMM 11-32-00 REV70 15-OCT-2019 IAW TAV INTERIOR PLACARDS HANDBOOK
PH-HZW | 17.83 | PH-HZW/H-20 HMV9+AWL | 5347807 | M | C | 25-00 |  | INSPEC-25TAV-01182-02 | 22.02.2020 | 10.03.2020 | 5 | THE GRILLS OF AFT CEILING HORSESHOE PANEL WERE FOUND DIRTY. REQUIRE CLEANING | THE CLEANING GRILLS OF AFT CEILING HORSESHOE PANEL (4PC) HAS BEEN PERFORMED SPM 20-60-00 REV.70
PH-HZW | 17.83 | PH-HZW/H-20 HMV9+AWL | 5347813 | M | C | 25-00 |  | INSPEC-25TAV-01182-02 | 22.02.2020 | 03.03.2020 | 1 | SHEATHS WERE FOUND CRACKED DURING REMOVED DUE TO SEND TO WORKSHOP. | THE SHEATHS HAVE BEEN REPLACED.AMM[25-21-46]REV.70
PH-HZW | 17.83 | PH-HZW/H-20 HMV9+AWL | 5347821 | M | C | 53-80 |  | 53-806-00-01 | 23.02.2020 | 19.03.2020 | 1 | LDG: THE NWW ACCESS PANELS HAVE BEEN REMOVED IAW AMM TASK 53-14-01-020-801 REV70 DUE TO VI. | NWW ACCESS PANELS HAVE BEEN INSTALLED IAW AMM 53-14-01,REV.71,02/20.
PH-HZW | 17.83 | PH-HZW/H-20 HMV9+AWL | 5347821 | M | C | 53-80 |  | 53-806-00-01 | 23.02.2020 | 19.03.2020 | 3 | THIS IS AN INCIDENT PREVENTION WORKSTEP PERFORM TASKS BELOW: THOROUGHLY CLEAN THE STRUCTURE POCKETS UNDER THE BLANKETS WITH A VACUUM CLEANER BEFORE C | CLEANING HAS BEEN PERFORMED IAW AMM 05-42-01,REV.70,02/20.
PH-HZW | 17.83 | PH-HZW/H-20 HMV9+AWL | 5347821 | M | C | 53-80 |  | 53-806-00-01 | 23.02.2020 | 19.03.2020 | 4 | PERFORM CABIN PRESSURE LEAK TEST, REF.: TASK 05-51-91-790-801. MAKE SURE THAT THERE ARE NO AIR LEAKS AROUND THE NWW PANELS. | CAB PRESS.LEAK CHECK HAS BEEN PERFORMED IAW AMM 05-51-91,REV.71,02/20. TEST OK
PH-HZW | 17.83 | PH-HZW/H-20 HMV9+AWL | 5347823 | M | C | 25-00 | TAV DR 340304 and DR 340305 | INSPEC-25TAV-01182-02 | 23.02.2020 | 24.03.2020 | 1 | INT-GALLEY NO.4-COMP.4-2-3-THE BRACKET OF ICE DRAWER WAS FOUND BROKEN. | ACTION PERFORMED.SEE STEP.10
PH-HZW | 17.83 | PH-HZW/H-20 HMV9+AWL | 5347823 | M | C | 25-00 | TAV DR 340304 and DR 340305 | INSPEC-25TAV-01182-02 | 23.02.2020 | 24.03.2020 | 3 | COMP.4-1-7-THE UP RUBSTRIP WAS FOUND MISSING. | THE RUBSTRIP HAS BEEN PERFORMED.CMM[ 25-39-15]REV.C
PH-HZW | 17.83 | PH-HZW/H-20 HMV9+AWL | 5347823 | M | C | 25-00 | TAV DR 340304 and DR 340305 | INSPEC-25TAV-01182-02 | 23.02.2020 | 24.03.2020 | 6 | THE COVER PLATES [3PCS] WERE FOUND WORN.ON POS.COMP.4-3-6-FWD,AFT COMP.4-3-3-AFT | THE COVERS HAVE BEEN REPLACED.CMM[25-39-15]REV.C
PH-HZW | 17.83 | PH-HZW/H-20 HMV9+AWL | 5347823 | M | C | 25-00 | TAV DR 340304 and DR 340305 | INSPEC-25TAV-01182-02 | 23.02.2020 | 24.03.2020 | 7 | THE SLIDE BRACKETS OF DOOR WERE FOUND BENDED. | THE BRACKETS HAVE BEEN UNBENDED.SPM[20-00-00]REV.70
PH-HZW | 17.83 | PH-HZW/H-20 HMV9+AWL | 5347825 | M | C | 57-00 | (finding) | 5347351 | 23.02.2020 | 11.03.2020 | 2 | PLS AFTER DONE ALL WORKS OVER CENTER TANK ATTACH LOSENED WIRE HARNESSES | WIRE HARNESSES OVER CENTER TANKS HAVE BEEN INSTALLED IAW SWPM 20-00-00 REV.72
PH-HZW | 17.83 | PH-HZW/H-20 HMV9+AWL | 5347826 | M | C | 33-00 |  | 33-060-00-01 | 23.02.2020 | 18.03.2020 | 1 | FOR LONG STAY A/C WITHOUT ELECTRICAL POWER DISCONNECT EMERGENCY BATTERRY PACKS 9PCS | ALL BATTERY PACKS HAVE BEEN DISCONNECTED PER AMM 33-51-06-960-805 REV70
PH-HZW | 17.83 | PH-HZW/H-20 HMV9+AWL | 5347826 | M | C | 33-00 |  | 33-060-00-01 | 23.02.2020 | 18.03.2020 | 2 | AFTER CONNECTED A/C TO EL POWER PLS RECONECT BATTERY PACKS AND PERFORM DEEP-CYCLE PROCEDURE AMM 33-060-00-01 REV.70 | THE POWER SUPPLY - BATTERY PACK DEEP-CYCLE PROCEDURE HAS BEEN PERFORMED I.A.W.AMM 33-51-06-600-802, REV.71, 15-FEB-2020.
PH-HZW | 17.83 | PH-HZW/H-20 HMV9+AWL | 5347828 | M | C | 05-00 |  | DAILY | 23.02.2020 | 19.03.2020 | 1 | CREW OXYGEN SYS. HAS BEEN DEACTIVATED. [AMM 35-12-00-040-801 REV.70] | CREW OXYGEN SYS. HAS BEEN ACTIVATED. AMM 35-12-00-440-801. REV.70, 15-OCT-2019.
PH-HZW | 17.83 | PH-HZW/H-20 HMV9+AWL | 5347843 | M | C | 25-00 |  | INSPEC-25TAV-01182-02 | 23.02.2020 | 13.03.2020 | 4 | FWD LH,RH-THE LINING PANELS WERE FOUND CRACKED. THESE P/N:411A2211-33A 411A2212-17A 411A2212-13A | THESE LINING PANELS HAVE BEEEN REPAIRED IAW ATTACHED CM PROJECTS
PH-HZW | 17.83 | PH-HZW/H-20 HMV9+AWL | 5347843 | M | C | 25-00 |  | INSPEC-25TAV-01182-02 | 23.02.2020 | 13.03.2020 | 5 | FWD VEST.-PLS.PAINT REFRESH ON LINING PANELS | PAINT HAS BEEN REFRESHED IAW ATTACHED CM PROJECTS
PH-HZW | 17.83 | PH-HZW/H-20 HMV9+AWL | 5347845 | M | C | 25-00 |  | INSPEC-25TAV-01182-02 | 23.02.2020 | 13.03.2020 | 2 | THE DUAL LATCH [LH BOX] WAS FOUND IN BAD CONDITION. | THE DUAL LATCH HAS BEEN REPLACED.AIPC REF:25-25-00 REV.99
PH-HZW | 17.83 | PH-HZW/H-20 HMV9+AWL | 5347845 | M | C | 25-00 |  | INSPEC-25TAV-01182-02 | 23.02.2020 | 13.03.2020 | 3 | THE ENDCAP AND COVER OF LH LWR RUBSTRIP WERE FOUND MISSING | THE ENDCAP AND COVER HAVE BEEN INSTALLED.AIPC REF:25-25-00 REV.99
PH-HZW | 17.83 | PH-HZW/H-20 HMV9+AWL | 5347845 | M | C | 25-00 |  | INSPEC-25TAV-01182-02 | 23.02.2020 | 13.03.2020 | 4 | RH SECOND RUBSTRIP OF BOTTOM WAS FOUND MISSING. | THE RUBSTRIP HAS BEEN INSTALLED.AIPC REF:25-25-00 REV.99
PH-HZW | 17.83 | PH-HZW/H-20 HMV9+AWL | 5347845 | M | C | 25-00 |  | INSPEC-25TAV-01182-02 | 23.02.2020 | 13.03.2020 | 6 | LH SEAT PAN FILLER WAS FOUND CRACKED. | THE SEAT PAN FILLER HAS BEEN REPLACED IAW CMM 25-23-86 REV.3,20-JUN-2009.
PH-HZW | 17.83 | PH-HZW/H-20 HMV9+AWL | 5347847 | M | C | 25-00 |  | INSPEC-25TAV-01182-01 | 23.02.2020 | 13.03.2020 | 1 | INT-PASS.CAB-THE AIR RETURN GRILLS[9PCS]WERE FOUND WITH BROKEN SPRING | THE GRILLE SPRING ATTACHMENTS HAVE BEEN REPAIRED BY JOINERS IAW CM PROJECTS
PH-HZW | 17.83 | PH-HZW/H-20 HMV9+AWL | 5347847 | M | C | 25-00 |  | INSPEC-25TAV-01182-01 | 23.02.2020 | 13.03.2020 | 2 | THE AIR RETURN GRILL PANELS[2PCS] WERE FOUND CRACKED. | ARG PANELS HAVE BEEN CHANGED IAW AMM 21-23-03 REV.70,15-OCT-2019
PH-HZW | 17.83 | PH-HZW/H-20 HMV9+AWL | 5347847 | M | C | 25-00 |  | INSPEC-25TAV-01182-01 | 23.02.2020 | 13.03.2020 | 3 | THE AIR RETURN GRILL PANEL WAS FOUND WITH BROKEN LATCH AND PADS. | REPLACED NEW LATCH AND PADS OF RETURN AIR GRILLE PANELS IAW AMM 21-23-03/201, REV 70, DTD 15 OCT 2019
PH-HZW | 17.83 | PH-HZW/H-20 HMV9+AWL | 5347863 | M | C | 25-00 |  | INSPEC-25TAV-01182-02 | 23.02.2020 | 17.03.2020 | 1 | INT-LAV A-THE CAPPING SEAL WAS FOUND WORN | THE SEAL HAS BEEN REPLACED.CMM[25-40-00]REV.3
PH-HZW | 17.83 | PH-HZW/H-20 HMV9+AWL | 5347863 | M | C | 25-00 |  | INSPEC-25TAV-01182-02 | 23.02.2020 | 17.03.2020 | 3 | THE DRAIN HOSE WAS FOUND TEAR | THE DRAIN HOSE HAS BEEN REPLACED CMM 25-40-00 REV.3
PH-HZW | 17.83 | PH-HZW/H-20 HMV9+AWL | 5347863 | M | C | 25-00 |  | INSPEC-25TAV-01182-02 | 23.02.2020 | 17.03.2020 | 5 | THE SMOKE DETECTOR WAS FOUND CRACKED. | THE SMOKE DETECTOR HAS BEEN REPLACED IAW ACC TO AMM TASK 26-14-01-000-801 AND TASK 26-14-01-400-801, REV.70, 15-OCT-19.
PH-HZW | 17.83 | PH-HZW/H-20 HMV9+AWL | 5347863 | M | C | 25-00 |  | INSPEC-25TAV-01182-02 | 23.02.2020 | 17.03.2020 | 7 | THE COVER WITH HINGE OF AXE WERE FOUND CRACKED | AXE COVER HAS BEEN INSTALLED [AMM 25-11-00 REV.70]
PH-HZW | 17.83 | PH-HZW/H-20 HMV9+AWL | 5347870 | M | C | 25-00 |  | INSPEC-25TAV-01182-02 | 23.02.2020 | 14.03.2020 | 1 | INT-LAV A-PLS.PAINT REFRESH INSIDE ON LAV MODULE | PAINT HAS BEEN REPAIRED ACC TO AMM 25-00-00-300-802,REV.70, 15.OCT./2019.
PH-HZW | 17.83 | PH-HZW/H-20 HMV9+AWL | 5347870 | M | C | 25-00 |  | INSPEC-25TAV-01182-02 | 23.02.2020 | 14.03.2020 | 4 | DURING DISASSEMBLED OF SHROUD ASSY WERE FOUND DAMAGED GASKETS. | TWO GASKETS HAVE BEEN REPLACED IAW CMM 25-40 BRITAX REV.3 14-MARCH-2016.
PH-HZW | 17.83 | PH-HZW/H-20 HMV9+AWL | 5347871 | M | C | 57-80 |  | 57-836-01-01 | 23.02.2020 | 21.03.2020 | 1 | PAINT - PAINT ON PANEL 542EB AT AFT FLAP FAIRING NO.3 WAS FOUND DETERIORATED. | PAINT HAS BEEN REPAIRED ACC TO AMM 51-21-73 REV 71 15-FEB-20
PH-HZW | 17.83 | PH-HZW/H-20 HMV9+AWL | 5347878 | M | C | 27-10 |  | 27-142-01-01 | 23.02.2020 | 17.03.2020 | 2 | NEW BONDING BOLTS ARE NEEDED TO INSTAL FWD FIXED FAIRING. | NEW BONDING BOLTS HAS BEEN INSTALLED I.A.W AMM 27-51-18-400-801 REV NO. 70 DATED 15 OCT 2019
PH-HZW | 17.83 | PH-HZW/H-20 HMV9+AWL | 5347880 | M | C | 25-00 |  | INSPEC-25TAV-01182-02 | 23.02.2020 | 17.03.2020 | 1 | LAV A-THE LAV MODULE WAS FOUND DELAMINATED AND CORRODED AROUND ATTACHMENT FITTING | THE LAV MODULE HAS BEEN REMOVED AND SEND TO SHOP
PH-HZW | 17.83 | PH-HZW/H-20 HMV9+AWL | 5347880 | M | C | 25-00 |  | INSPEC-25TAV-01182-02 | 23.02.2020 | 17.03.2020 | 2 | THE DEFLECTORS INSIDE WASTE COMP.WERE FOUND BROKEN | THE DEFLECTOR HAS BEEN REPAIRED IAW AMM 25-00-00-340-801, (REV. 70, 15.OCT.19).
PH-HZW | 17.83 | PH-HZW/H-20 HMV9+AWL | 5347881 | M | C | 25-00 |  | INSPEC-25TAV-01182-02 | 23.02.2020 | 20.03.2020 | 2 | THE KICKSTRIP WAS FOUND CRACKED. | THE KICKSTRIP HAS BEEN REPLACED.CMM[25-39-13]REV.E
PH-HZW | 17.83 | PH-HZW/H-20 HMV9+AWL | 5347881 | M | C | 25-00 |  | INSPEC-25TAV-01182-02 | 23.02.2020 | 20.03.2020 | 3 | THE SLIDES OF ICE DRAWER WERE FOUND CRACKED. | THE SLIDES HAVE BEEN REPLACED.CMM[25-39-13]REV.E
PH-HZW | 17.83 | PH-HZW/H-20 HMV9+AWL | 5347881 | M | C | 25-00 |  | INSPEC-25TAV-01182-02 | 23.02.2020 | 20.03.2020 | 4 | THE RETAINER WAS FOUND UNSERVICEABLE | THE RETAINER HAS BEEN REPLACED.CMM[25-39-13]REV.E
PH-HZW | 17.83 | PH-HZW/H-20 HMV9+AWL | 5347881 | M | C | 25-00 |  | INSPEC-25TAV-01182-02 | 23.02.2020 | 20.03.2020 | 8 | THE WASTE CONTAINER WAS FOUND CRACKED.[P/N 165758-11] | WELDING PERFORMED PER BAC 5975,CLASS-C(REV.N,12-SEP-2019)
PH-HZW | 17.83 | PH-HZW/H-20 HMV9+AWL | 5347881 | M | C | 25-00 |  | INSPEC-25TAV-01182-02 | 23.02.2020 | 20.03.2020 | 9 | THE WALLPAPER WAS FOUND TEAR. TAV REQUEST:REPLACE WALLPAPER | THE WALLPAPER HAS BEEN REPLACED AMM 25-00-00 REV.70 15.OCT.19
PH-HZW | 17.83 | PH-HZW/H-20 HMV9+AWL | 5347884 | M | C | 25-00 |  | INSPEC-25TAV-01182-02 | 23.02.2020 | 20.03.2020 | 2 | THE WASTE COMP. WAS FOUND BROKEN TROUGH | THE WASTE COMP.HAS BEEN REPAIRED.CMM[25-39-14]REV.C
PH-HZW | 17.83 | PH-HZW/H-20 HMV9+AWL | 5347884 | M | C | 25-00 |  | INSPEC-25TAV-01182-02 | 23.02.2020 | 20.03.2020 | 4 | COMP.2-3-4,2-3-3-THE T-DIVIDER WERE FOUND WITHOUT TEFLON TAPES | COMP. 2-3-4, 2-3-3,REPAIRED T-DIVIDERS HAVE BEEN INSTALLED CMM 25-39-14 REV.C,12/JUN/2002
PH-HZW | 17.83 | PH-HZW/H-20 HMV9+AWL | 5347884 | M | C | 25-00 |  | INSPEC-25TAV-01182-02 | 23.02.2020 | 20.03.2020 | 6 | THE COVER PLATE OF CIRCUIT BRAKERS WAS FOUND CRACKED. | THE NEW COVER PLATE OF CIRCUIT BRAKERS HAS BEEN INSTALLED REF.AIPC.25-31-21 REV.99
PH-HZW | 17.83 | PH-HZW/H-20 HMV9+AWL | 5348420 | M | C | 25-00 |  | INSPEC-25TAV-01182-01 | 23.02.2020 | 06.03.2020 | 1 | INT-PASS.CAB-DURING REMOVAL PASSANGER SEATS WAS FOUND SEAT [POS.23L]WITH UNSERVICEABLE AFT ATTACHMENT FITTING | THE TRACK FITTING HAS BEEN REPLACED.CMM[25-24-70]REV.3
PH-HZW | 17.83 | PH-HZW/H-20 HMV9+AWL | 5348434 | M | C | 57-50 |  | INSPEC-57TAV-01605LH | 23.02.2020 | 12.03.2020 | 2 | EXT/SHM THE BOLT AND BRACKET WERE FOUND CHAFED OF THE LH WING TE LWR PANEL | SHM BRACKET HAS BEEN DRILLED AND NUTPLATES INSTALLED ACC TO SRM 51-40-02 REV.68(NOV10/2019)
PH-HZW | 17.83 | PH-HZW/H-20 HMV9+AWL | 5348434 | M | C | 57-50 |  | INSPEC-57TAV-01605LH | 23.02.2020 | 12.03.2020 | 7 | LH WING INBD FXD T/E LWR PANEL REMOVED DUE TO REPAIR ACCESS. | LWR PANEL HAS BEEN INSTALLED. AMM 20-50-11 REV.70
PH-HZW | 17.83 | PH-HZW/H-20 HMV9+AWL | 5348434 | M | C | 57-50 |  | INSPEC-57TAV-01605LH | 23.02.2020 | 12.03.2020 | 8 | THE AFT TUBE-ROD FOR CONNECTION OF L/H PYLON FAITRING WAS FOUND CHAFED. | ENG NO.1 PYLON AFT FAIRING AFT ROD ASSY PN:313A2310-7 HAS BEEN REPLACED IAW AMM 20-50-11,REV.70,10/19
PH-HZW | 17.83 | PH-HZW/H-20 HMV9+AWL | 5348448 | M | C | 57-50 |  | INSPEC-57TAV-01605RH | 23.02.2020 | 11.03.2020 | 1 | EXT/SHM - THE FITTING WAS FOUND CRACKED OF THE RH WING INBD FXD T.E. BULKHEAD BEHIND ENG. STRUT FAIRING | THE FITTING HAS BEEN REPLACED AS PER SRM 51-40-02 REV.68 NOV.10/2019
PH-HZW | 17.83 | PH-HZW/H-20 HMV9+AWL | 5348448 | M | C | 57-50 |  | INSPEC-57TAV-01605RH | 23.02.2020 | 11.03.2020 | 3 | EXT/SHM THE ANGLE OF THE RH WING FXD TE UPPER PANEL BEHIND ENG PYLON WAS FOUND CRACKED | SHM: THE ANGLE HAS BEEN REPLACED AS PER SRM 51-40-02 REV.68 NOV.10/2019.
PH-HZW | 17.83 | PH-HZW/H-20 HMV9+AWL | 5348448 | M | C | 57-50 |  | INSPEC-57TAV-01605RH | 23.02.2020 | 11.03.2020 | 4 | MECH: PERFORM REPAIR PER SRM TASK 57-51-02-2R-3. INFORM ENGINEERING WHEN FINISHED OR IN CASE OF DISCREPANCY. | NDT: HFEC INSPECTION ON THE RIB TRIMMED AREA HAS BEEN PERFORMED ACC. TO NDTM 51-00-00 PROCEDURE 4, PART 6, REV.130 RESULT: NO CRACK NOTED INSTRUMENT U
PH-HZW | 17.83 | PH-HZW/H-20 HMV9+AWL | 5348458 | M | C | 57-80 |  | 57-870-01-01 | 23.02.2020 | 09.03.2020 | 1 | EXT.LH WING. THE SEALS ON LH OUTBOARD UPPER TRAILING EDGE ABOVE AILERON WERE FOUND CRACKED. | THE BOTH SEALS HAVE BEEN REPLACED AS PER SRM 51-40-02 REV.68 NOV.10/2019
PH-HZW | 17.83 | PH-HZW/H-20 HMV9+AWL | 5348488 | M | C | 57-90 |  | 57-924-02-01 | 24.02.2020 | 10.03.2020 | 2 | SEAL WAS FOUND TORN ON L/H INBD AFT FLAP ON OUTBD SIDE OF INBD AFT FLAP TRACK CONNECTION. | NEW SEAL HAS BEEN INSTALLED AS PER AMM 20-50-11 REV 70, 15OCT2019
PH-HZW | 17.83 | PH-HZW/H-20 HMV9+AWL | 5348515 | M | C | 57-90 |  | 57-932-02-01 | 24.02.2020 | 10.03.2020 | 1 | EXT - R/H OUTBD FLAP - SEAL WAS FOUND TORN ON OUTBD R/H MAIN FLAP ON INBD SIDE TE. | SEAL HAS BEEN REPLACED I.A.W AMM TASK 20-50-11, REV 70, 15 OCT 2019
PH-HZW | 17.83 | PH-HZW/H-20 HMV9+AWL | 5348519 | M | C | 54-00 |  | INSPEC-54TAV-01274 | 24.02.2020 | 07.03.2020 | 1 | ENG 1 INLET COWL (P/N: 314-2100-3, S/N: 2271001): OUTER BARREL SKIN WAS FOUND AFFECTED BY LIGHT SURFACE CORROSION AT SEVERAL ISOLATED LOCATIONS, MAI | ALL AFFECTED AREAS HAVE BEEN BLENDED OUT AND TREATED AS PER SRM 54-10-01-1A-1 REV. 68. THERE ARE 6 BLENDOUTS IN TOTAL, DIMENSIONS OF ANY OF THEM DO
PH-HZW | 17.83 | PH-HZW/H-20 HMV9+AWL | 5348519 | M | C | 54-00 |  | INSPEC-54TAV-01274 | 24.02.2020 | 07.03.2020 | 2 | ENG 2 INLET COWL (P/N: 314-2100-2, S/N: 0621001): OUTER BARREL SKIN WAS FOUND AFFECTED BY LIGHT SURFACE CORROSION AT SEVERAL ISOLATED LOCATIONS, MAI | ALL AFFECTED AREAS HAVE BEEN BLENDED OUT AND TREATED AS PER SRM 54-10-01-1A-1 REV. 68. THERE ARE 9 BLENDOUTS IN TOTAL, DIMENSIONS OF ANY OF THEM DO
PH-HZW | 17.83 | PH-HZW/H-20 HMV9+AWL | 5348520 | M | C | 57-90 |  | 57-950-01-01 | 24.02.2020 | 19.03.2020 | 2 | MECH/NDT: PLEASE, MEASURE THE REMAINING THICKNESSES IN A GRID AND TABLE. INFORM ENGINEERING. | REMAINING THICKNESS WAS MEASURED IN GRID AND TABLE AND SENT TO THE ENGINEERING
PH-HZW | 17.83 | PH-HZW/H-20 HMV9+AWL | 5348523 | M | C | 28-00 |  | 28-070-00-01 | 24.02.2020 | 14.03.2020 | 2 | PERFORM APU OPERATIONAL TEST PER AMM TASK 49-11-00-710-801 AND CHECK FOR LEAKS AT THE FLEXIBLE HOSE CONNECTION IN THE APU COMPARTMENT. NOTE THAT THE W | APU OPERATION TEST HAS BEEN PERFORMED I.A.W AMM 49-11-00-710-801,REV.70 -WITHOUT FINDING
PH-HZW | 17.83 | PH-HZW/H-20 HMV9+AWL | 5348531 | M | C | 28-00 |  | 28-070-00-01 | 24.02.2020 | 04.03.2020 | 1 | APU: THE LEADING EDGE PROTECTIVE TAPE OF THE APU FUEL LINE SHROUD DRAIN MAST IS DETERIORATED. INSTALL NEW TAPE IAW SL 737-SL-28-063-B | NEW PROTECTIVE TAPE INSTALLED IAW SL 737-SL-28-063-B
PH-HZW | 17.83 | PH-HZW/H-20 HMV9+AWL | 5348534 | M | C | 53-00 |  | 737-53A1248-1 | 24.02.2020 | 17.03.2020 | 4 | LAVATORY E HAS BEEN REMOVED DUE TO INSPECTION ACCESS. [AMM 25-40-15 REV.70] | LAV E HAS BEEN INSTALLED BACK. AMM 25-40-15-400-801. REV.70, 15-OCT-2019.
PH-HZW | 17.83 | PH-HZW/H-20 HMV9+AWL | 5348536 | M | C | 57-80 |  | 57-898-02-01 | 24.02.2020 | 11.03.2020 | 1 | THE SEALENT WAS FOUND MISSING ON LOWER SURFACE OF R/H WING BETWEEN WS591.50 AND WS564.50 (BEHIND SLAT ACTUATOR NO. 7). | SEALANT HAS BEEN RESTORED ACC TO AMM 20-30-11 REV.70, 15 OCT 2019
PH-HZW | 17.83 | PH-HZW/H-20 HMV9+AWL | 5348537 | M | C | 57-80 |  | 57-828-01-01 | 24.02.2020 | 21.03.2020 | 1 | PAINT: MISSING PAINT WAS FOUND ON THE MANY PLACES OF L/H WING UPPER SKIN | PAINT HAS BEEN REPAIRED ACC TO AMM 51-21-73 REV 71 15-FEB-20
PH-HZW | 17.83 | PH-HZW/H-20 HMV9+AWL | 5348544 | M | C | 27-20 |  | 27-228-00-03 | 24.02.2020 | 19.03.2020 | 1 | INT-FWD WET AREA-THE LAV A MODULE HAS BEEN REMOVED DUE TO ACCESS FOR INSPECTION FLIGHT CONTROL CABLES. | THE LAV MODULE HAS BEEN INSTALLED.AMM[25-40-11]REV.71
PH-HZW | 17.83 | PH-HZW/H-20 HMV9+AWL | 5348544 | M | C | 27-20 |  | 27-228-00-03 | 24.02.2020 | 19.03.2020 | 8 | MATERIAL REQUESTED FOR INSTALLATION WHEEL TURN DEVICES | WHEEL TURN DEVICES HAVE BEEN INSTALLED ON GALLEY 1 AND GALLEY 2, IAW CMM 25-39-13 AND CMM 25-39-14
PH-HZW | 17.83 | PH-HZW/H-20 HMV9+AWL | 5348552 | M | C | 57-90 |  | 57-928-02-01 | 24.02.2020 | 06.03.2020 | 1 | LOOSE RIVETS WERE FOUND ON RH FIXED TE INBD. UPPER PANEL AND PANEL IN FRONT OF SPOILER NO.8 ABOVE DEFLECTION CONTROL RIB | SHM THE RIVETS HAVE BEEN REPLACED ACC TO SRM 51-40-02 REV.68(NOV10/2019)
PH-HZW | 17.83 | PH-HZW/H-20 HMV9+AWL | 5348552 | M | C | 57-90 |  | 57-928-02-01 | 24.02.2020 | 06.03.2020 | 2 | WASHERS WERE FOUND BROKEN UNDER 2 RIVETS ON RH FIXED TE UPPER PANEL(MARKED WITH RED TAPE) | WASHERS AND 2 RIVETS HAVE BEEN REPLACED ACC TO SRM 51-40-02 REV. 68 (NOV10/2019).
PH-HZW | 17.83 | PH-HZW/H-20 HMV9+AWL | 5348567 | M | C | 57-90 |  | 57-922-02-01 | 24.02.2020 | 11.03.2020 | 1 | MISSING SEALENT WAS FOUND ON THE GROUND SPOILER NO.7 UNDER ROD EYE INB. ACTUATOR. MARKED BY RED TAPE | SEALANT HAS BEEN RESTORED ACC TO AMM 27-61-00 REV.70, 15 OCT 2019
PH-HZW | 17.83 | PH-HZW/H-20 HMV9+AWL | 5348577 | M | C | 57-80 |  | 57-852-01-01 | 24.02.2020 | 10.03.2020 | 1 | ON THE GROUND SPOILER NO.6 WAS FOUND TORN INB. BONDING JUMPER. MARKED BY TAPE | THE BONDINGS HAVE BEEN CHANGED IAW SWPM-20-20-10, REV72 15OCT2019
PH-HZW | 17.83 | PH-HZW/H-20 HMV9+AWL | 5348579 | M | C | 54-00 |  | 54-810-02-01 | 24.02.2020 | 03.03.2020 | 1 | ENG 2,LH FAN COWL - AFT HOLD OPEN ROD OF LH FAN COWL WAS FOUND LOOSENED IN BEARING. | ENG 2, LH FAN COWL: NEW HOLD OPEN ROD HAS BEEN INSTALLED IAW AMM 20-50-11-910-801 REV.70.
PH-HZW | 17.83 | PH-HZW/H-20 HMV9+AWL | 5348583 | M | C | 57-80 |  | 57-878-02-01 | 24.02.2020 | 06.03.2020 | 1 | EXT:RETAINER-SEAL AND WEAR PAD OF R/H KRUEGER FLAP #4 WERE FOUND CRACKED/WORN. | EXT:RETAINER-SEAL AND WEAR PAD OF R/H KRUEGER FLAP #4 HAVE BEEN REPLACED IAW AIPC 27-81-14-01 REV.99
PH-HZW | 17.83 | PH-HZW/H-20 HMV9+AWL | 5348588 | S | C | 27-90 | TAV TC REPAIR-27TAV-01751 |  | 24.02.2020 | 19.03.2020 | 3 | #4# L/H STAB. REMOVAL THE L/H STAB. HAS BEEN REMOVED IAW AMM 27-41-31-00-802 REV.90 | THE L/H STAB.HAS BEEN INSTALLED PER AMM: 27-41-11-400-801. REV.70 OCT.15/2019. UP TO STEP: 3.F(4).
PH-HZW | 17.83 | PH-HZW/H-20 HMV9+AWL | 5348588 | S | C | 27-90 | TAV TC REPAIR-27TAV-01751 |  | 24.02.2020 | 19.03.2020 | 6 | #6 ACCESS THE UPPER AND LOWER STOPS AND SKIN FILLERS AROUND STABILIZER HINGES HAVE BEEN REMOVED DUE TO ACCESS FOR SUBSEQUENT WORKING TASKS. | SHM: THE UPPER AND LOWER STOPS AND SKIN FILLERS AROUND STABILIZER HINGES HAVE BEEN INSTALLED AS PER DWG:181A8050 AND SRM:51-40-02 REV.68 10.NOV/2019
PH-HZW | 17.83 | PH-HZW/H-20 HMV9+AWL | 5348588 | S | C | 27-90 | TAV TC REPAIR-27TAV-01751 |  | 24.02.2020 | 19.03.2020 | 7 | #7 R/H STAB INSTALLATION CONTINUE R/H STAB.INSTALLATION PER AMM: 27-41-11-400-801. REV.70 OCT.15/2019. FROM STEP: 3.F(5). | R/H STAB.INSTALLATION HAS BEEN FINISHED PER AMM: 27-41-11-400-801. REV.71 FEB.15/2020.
PH-HZW | 17.83 | PH-HZW/H-20 HMV9+AWL | 5348588 | S | C | 27-90 | TAV TC REPAIR-27TAV-01751 |  | 24.02.2020 | 19.03.2020 | 8 | #8 L/H STAB INSTALLATION CONTINUE L/H STAB.INSTALLATION PER AMM: 27-41-11-400-801. REV.70 OCT.15/2019. FROM STEP: 3.F(5). | L/H STAB.INSTALLATION HAS BEEN FINISHED PER AMM: 27-41-11-400-801. REV.71 FEB.15/2020.
PH-HZW | 17.83 | PH-HZW/H-20 HMV9+AWL | 5348593 | M | C | 26-20 |  | 26-250-00-01 | 24.02.2020 | 03.03.2020 | 1 | APU REMOTE CONTROL PANEL ALL PLACARDS WERE FOUND DETERIORATED. | THE NEW ALUMINUM FOIL MARKERS OF THE APU REMOTE CONTROL PANEL HAVE BEEN INSTALLED IAW AMM 20-10-21-400-801, REV.70.
PH-HZW | 17.83 | PH-HZW/H-20 HMV9+AWL | 5348610 | M | C | 52-80 |  | 52-808-02-01 | 24.02.2020 | 01.03.2020 | 2 | DUE TO INSPECTION WERE FOUND ALL FASTENERS UNSERVICEABLE. | REPLACED WITH NEW FASTENERS IAW AMM 52-31-00/401 REV.70, DTD 15 OCT 2019.
PH-HZW | 17.83 | PH-HZW/H-20 HMV9+AWL | 5348760 | M | C | 57-80 |  | 57-860-01-01 | 24.02.2020 | 21.03.2020 | 2 | SPOILER NO.1 AND NO.2 NEED A TOUCH UP MARKED BY TAPE | PAINT HAS BEEN REPAIRED ACC TO AMM -51-21-73, REV.71,15.FEB./2020.
PH-HZW | 17.83 | PH-HZW/H-20 HMV9+AWL | 5348782 | M | C | 57-80 |  | 57-810-01-01 | 24.02.2020 | 06.03.2020 | 2 | EXT: THE SPANWISE SEAL OF KRUEGER FLAP #1 WAS FOUND TORN. | THE SPANWISE SEAL KRUGER FLAP #1 HAS BEEN REPLACED IAW AMM 20-50-11 REV.71 FEB 2020.
PH-HZW | 17.83 | PH-HZW/H-20 HMV9+AWL | 5348841 | M | C | 74-00 |  | TAV74-020-01 | 24.02.2020 | 20.03.2020 | 1 | ENG#1: PEFORM TEST OF BOTH IGNITION SYSTEMS AFTER INSPECTION IAW AMM TASK 74-00-00-750-801-F00. | ENG#1 RH IGNITION SYSTEM HAS BEEN TESTED I.A.W AMM 74-00-00-750-801-F00,REV.71
PH-HZW | 17.83 | PH-HZW/H-20 HMV9+AWL | 5348904 | M | C | 52-00 |  | INSPEC-52TAV-01243 | 24.02.2020 | 14.03.2020 | 3 | PLS PERFORM DOOR ADJUSTMENT/TEST AFTER UPPER BEARING PLATE REPLACEMENT AND GUIDE ARM REPAIR. | FWD ENTRY DOOR HAS BEEN ADJUSTED/TESTED. AMM 52-11-00. REV.70, 15-OCT-2019.
PH-HZW | 17.83 | PH-HZW/H-20 HMV9+AWL | 5348905 | M | C | 57-80 |  | 57-810-01-01 | 24.02.2020 | 06.03.2020 | 1 | EXT: THE BONDING JUMPERS OF L/H KRUEGER FLAPS #1 & 2 WERE FOUND WORN/TORN/DAMAGED. | EXT: BONDING JUMPERS PN: 100224-7 ON KRUEGER FLAP #1 AND #2 WERE REPLACED AS PER AMM 20-50-11, REV 70, 15 OCT 2019 AND SWPM 20-20-10, REV 72, 15 OCT 2
PH-HZW | 17.83 | PH-HZW/H-20 HMV9+AWL | 5348923 | M | C | 54-00 |  | 54-806-01-01 | 24.02.2020 | 05.03.2020 | 1 | PYLON LH - SEALENT AT LWR CORNER OF OUTSIDE AFT WALL OF TORQUE BOX WAS FOUND DETERIORATED AND CRACKED. | LH PYLON THE SEALING AT LWR AFT WALL OUTSIDE OF THE STRUT BOX WAS RESTORED I.A.W SOPM 20-50-19,REV.140
PH-HZW | 17.83 | PH-HZW/H-20 HMV9+AWL | 5348923 | M | C | 54-00 |  | 54-806-01-01 | 24.02.2020 | 05.03.2020 | 2 | PYLON RH - SEALENT AT LWR CORNER OF OUTSIDE AFT WALL OF TORQUE BOX WAS FOUND DETERIORATED AND CRACKED. | RH PYLON THE SEALING AT LWR AFT WALL OUTSIDE OF THE STRUT BOX WAS RESTORED I.A.W SOPM 20-50-19,REV.140
PH-HZW | 17.83 | PH-HZW/H-20 HMV9+AWL | 5348927 | M | C | 52-80 |  | 52-812-01-01 | 24.02.2020 | 19.03.2020 | 1 | INT - FWD ENTRY DOOR: #1# WARNING STRAP [SLIDE ARMED] WAS FOUND DETERIORATED. | STRAP HAS BEEN REPLACED. AMM 52-11-31. REV.70, 15-OCT-2019.
PH-HZW | 17.83 | PH-HZW/H-20 HMV9+AWL | 5348927 | M | C | 52-80 |  | 52-812-01-01 | 24.02.2020 | 19.03.2020 | 4 | INT - FWD ENTRY DOOR: #4# MATERIAL REQUIRED FOR DOOR LINING REINSTALLATION. | MATERIAL HAS BEEN USED. AMM 52-11-31-400-802. REV.70, 15-OCT-2019.
PH-HZW | 17.83 | PH-HZW/H-20 HMV9+AWL | 5348927 | M | C | 52-80 |  | 52-812-01-01 | 24.02.2020 | 19.03.2020 | 5 | INT - FWD ENTRY DOOR: #5# CENTER BOX - BEARING OF THE ROD WAS FOUND WORN. | BEARING, NUT, BOLT, WASHER HAS BEEN REPLACED. AMM 20-50-11. REV.70, 15-OCT-2019.
PH-HZW | 17.83 | PH-HZW/H-20 HMV9+AWL | 5348927 | M | C | 52-80 |  | 52-812-01-01 | 24.02.2020 | 19.03.2020 | 7 | INT - FWD ENTRY DOOR: #7# BEARING AND SCREW OF THE GUIDE ARM WAS FOUND WORN. | BEARING-ROD END, BOLT, WASHERS AND NUTS OF THE GUIDE ARM HAVE BEEN REPLACED. AMM 20-50-11/52-11-00. REV.70, 15-OCT-2019.
PH-HZW | 17.83 | PH-HZW/H-20 HMV9+AWL | 5348927 | M | C | 52-80 |  | 52-812-01-01 | 24.02.2020 | 19.03.2020 | 9 | INT - FWD ENTRY DOOR: #9# PAINT OF DOOR FRAME WAS FOUND PEELED ON SOME PLACES. PLS PERFORM TOUCH UP. | PAINT HAS BEEN REPAIRED ACC TO AMM 25-00-00-300-802 REV 70 15-OCT-19
PH-HZW | 17.83 | PH-HZW/H-20 HMV9+AWL | 5348932 | M | C | 53-90 |  | 53-900-00-01 | 24.02.2020 | 24.02.2020 | 1 | APU: A LONGER BOLT IS INSTALLED IN THE L/H FWD APU SUPPORT LINK LOWER ATTACHMENT. | CORRECT BOLT INSTALLED IAW AMM 49-11-00-400-803 R.70
PH-HZW | 17.83 | PH-HZW/H-20 HMV9+AWL | 5348949 | M | C | 57-00 | (finding) | 5347351 | 24.02.2020 | 08.03.2020 | 2 | INTERIOR-AIRCONDITION. SEAL OF RAM AIR MODULATION PANEL WAS FOUND TORN.POS.RH. | SHM THE SEAL HAS BEEN REPLACED AS PER SRM 51-40-02 REV.68(NOV10/2019)
PH-HZW | 17.83 | PH-HZW/H-20 HMV9+AWL | 5348951 | M | C | 54-00 |  | 54-800-01-01 | 24.02.2020 | 03.03.2020 | 1 | PYLON LH - UPPER FWD STARTER DUCT SUPPORT LINK WAS FOUND WORN. | PYLON LH: NEW SUPPORT LINK HAS BEEN INSTALLED IAW AMM 70-20-02-400-801-F00 REV.70.
PH-HZW | 17.83 | PH-HZW/H-20 HMV9+AWL | 5348964 | M | C | 54-00 |  | 54-814-02-01 | 24.02.2020 | 08.03.2020 | 2 | ENG#1 AFT STRUT FAIRING AFT SEAL WERE FOUND TORN. | NEW SEAL HAS BEEN INSTALLED IAW SOPM 20-50-19 REV. 23.
PH-HZW | 17.83 | PH-HZW/H-20 HMV9+AWL | 5348974 | M | C | 52-80 |  | 52-828-02-01 | 24.02.2020 | 19.03.2020 | 2 | INT - FWD SERVICE DOOR: #2# PAINT OF THE DOOR SLIDE COVER WAS FOUND SCRATCHED. PLS PERFORM PAINT REFRESHMENT. | COVER SLIDE DOOR HAS BEEN REMOVED AND SENT TO PAINT SHOP.
PH-HZW | 17.83 | PH-HZW/H-20 HMV9+AWL | 5348974 | M | C | 52-80 |  | 52-828-02-01 | 24.02.2020 | 19.03.2020 | 4 | INT - FWD SERVICE DOOR: #4# ROD OF CENTER BOX/UPPER TORQUE TUBE WAS FOUND CRACKED. | ROD ASSY HAS BEEN REPLACED. AMM 20-50-11-910-801/52-41-00. REV.70, 15-OCT-2019.
PH-HZW | 17.83 | PH-HZW/H-20 HMV9+AWL | 5348985 | M | C | 52-80 |  | 52-824-01-01 | 24.02.2020 | 19.03.2020 | 3 | INT - AFT ENTRY DOOR: #3# CENTER BOX - SCREWS OF THE ROD ASSY WERE FOUND WORN. | SCREWS HAVE BEEN REPLACED. AMM 20-50-11. REV.70, 15-OCT-2019.
PH-HZW | 17.83 | PH-HZW/H-20 HMV9+AWL | 5348985 | M | C | 52-80 |  | 52-824-01-01 | 24.02.2020 | 19.03.2020 | 4 | INT - AFT ENTRY DOOR: #4# BEARING OF UPPER TORQUE TUBE WAS FOUND CORRODED. | BEARING HAS BEEN REPLACED PER AMM TASK 20-10-02-900-801 REV.70 15 OCT 2019.
PH-HZW | 17.83 | PH-HZW/H-20 HMV9+AWL | 5348985 | M | C | 52-80 |  | 52-824-01-01 | 24.02.2020 | 19.03.2020 | 7 | ADJUST THE GUIDE ARMM PER AMM TASK 52-13-00-820-801. | GUIDE ARM HAS BEEN ADJUSTED AND DOOR HAS BEEN TESTED. AMM 20-50-11/52-13-21/52-13-00. REV.70, 15-OCT-2019.
PH-HZW | 17.83 | PH-HZW/H-20 HMV9+AWL | 5348986 | M | C | 52-80 |  | 52-840-02-01 | 24.02.2020 | 19.03.2020 | 3 | INT - AFT SERVICE DOOR: #3# BOLT AND NUT OF DOOR HANDLE WAS FOUND WORN. | BOLT AND NUT HAS BEEN REPLACED. AMM 20-50-11/52-41-31. REV.70, 15-OCT-2019.
PH-HZW | 17.83 | PH-HZW/H-20 HMV9+AWL | 5348986 | M | C | 52-80 |  | 52-840-02-01 | 24.02.2020 | 19.03.2020 | 4 | DURING ESCAPE SLIDE TO COVER INSTALLED, THE COVER DOES NOT LOCK. ESCAPE SLIDE SENT TO WORKSHOP FOR REPACK. | ESCAPE SLIDE HAS BEEN REPLACED PER AMM 25-66-01 REV.70 15 OCT 2019.
PH-HZW | 17.83 | PH-HZW/H-20 HMV9+AWL | 5348988 | M | C | 25-00 |  | INSPEC-25TAV-01182-02 | 24.02.2020 | 12.03.2020 | 4 | AFT RH EMER.DOOR-THE BUSHINGS AND SCREW OF HANDLE WERE FOUND CORRODED. | BUSHINGS, BOLT, NUT, WASHERS HAVE BEEN REPLACED. AMM 52-22-51. REV.70, 15-OCT-2019.
PH-HZW | 17.83 | PH-HZW/H-20 HMV9+AWL | 5348988 | M | C | 25-00 |  | INSPEC-25TAV-01182-02 | 24.02.2020 | 12.03.2020 | 6 | FWD LH EMER.EXIT DOOR-THE STUDS OF MOULDING ASSY WERE FOUND MISSING | THE STUDS HAVE BEEN REPLACED.AMM[52-22-51]REV.70
PH-HZW | 17.83 | PH-HZW/H-20 HMV9+AWL | 5349013 | M | C | 53-90 |  | 53-900-00-01 | 24.02.2020 | 10.03.2020 | 1 | APU: THE R/H EDGE OF THE APU DOOR BLANKET IS CHAFFED IN THE AFT SECTION. | NEW BLANKET PN:16H40198-21 WAS INSTALLED IAW SB737-49-1139 REV.1 AND AMM 49-17-11-400-801 R.70
PH-HZW | 17.83 | PH-HZW/H-20 HMV9+AWL | 5349017 | M | C | 49-10 |  | INSPEC-49TAV-01819 | 24.02.2020 | 06.03.2020 | 2 | FINDINGS DIRECTLY RELATED TO THE TC: 1) OUTBOARD PUSHROD BEARINGS (QTY 2, IPC 49-15-31-01, ITEM 120): BOTH HEAVILY CORRODED. 2) PUSHRODS (QTY 2, | 1) & 2) THE PUSHRODS AND PUSHROD BEARINGS WERE REPLACED IAW AMM 49-15-22-400-801 R.70 AND TC: INSPEC-49TAV-01819
PH-HZW | 17.83 | PH-HZW/H-20 HMV9+AWL | 5349017 | M | C | 49-10 |  | INSPEC-49TAV-01819 | 24.02.2020 | 06.03.2020 | 4 | MECH: PERFORM REPAIR PER MESSAGE NO. CZT-TAV-20-0054-02B. SEE ATTACHMENT. INFORM ENGINEERING WHEN FINISHED OR IN CASE OF DISCREPANCY. | APU INLET DOOR REPAIR HAS BEEN PERFORMED I.A.W MESSAGE NO.CZT-TAV-20-0054-02B. FOR MORE INFO WORKSTEP 3.
PH-HZW | 17.83 | PH-HZW/H-20 HMV9+AWL | 5349365 | M | C | 25 |  | 27-228-00-06 | 24.02.2020 | 17.03.2020 | 2 | DURING DISPLACING OF CEILING LINERS WERE FOUND BLACK EDGE BAND OF CEILING BLOWOUT PANELS NOT EXPOSED(HIDDEN BEHIND CAP STRIPS) NOTE OF AMM 21-32-05-40 | THE BLOWOUT PANELS HAVE BEEN REPLACED.AMM[25-52-09]REV.71
PH-HZW | 17.83 | PH-HZW/H-20 HMV9+AWL | 5349365 | M | C | 25 |  | 27-228-00-06 | 24.02.2020 | 17.03.2020 | 3 | DURING DISPLACING OF CEILING PANELS DUE TO FLIGHT CONTROL CABLES INSPECTION WAS FOUND CEILING PANEL BROKEN THROUGH ON SEVERAL PLACES. | NEW CEILING PANELS HAVE BEEN INSTALLED.AMM[25-52-09]REV.71
PH-HZW | 17.83 | PH-HZW/H-20 HMV9+AWL | 5349366 | M | C | 32-40 |  | 32-400-00-01 | 24.02.2020 | 16.03.2020 | 5 | LDG: THE APEX BOLT OF NLG TQ LINKS HAS BEEN DISCONNECTED SUCH AS TAXI LIGHT CONDUIT DUE TO NWS TURNING SCALE MARKER REPLACEMENT IAW AMM TASK TASK 32-2 | THE NLG TQ LINKS HAVE BEEN CONNECTED IAW AMM TASK 32-21-31-400-803 REV70.
PH-HZW | 17.83 | PH-HZW/H-20 HMV9+AWL | 5349379 | M | C | 57-80 |  | 57-882-02-01 | 24.02.2020 | 16.03.2020 | 1 | RH WING FIXED LE COMPOSITE WAS FOUND WORN ON BOTTOM SIDE NEXT TO LE SLAT NO.8 ACTUATOR | FOLLOW WORK STEP #2 FOR REPAIR INSTRUCTIONS.
PH-HZW | 17.83 | PH-HZW/H-20 HMV9+AWL | 5349385 | M | C | 57-80 |  | 57-816-01-01 | 24.02.2020 | 15.03.2020 | 1 | EXT: BOTH MAIN TRACK HINGES WERE FOUND CHAFED ON THE SLAT NO.1. | THE DAMAGE HAS BEEN REMOVED IAW SRM 57-42-02-1A-1 REV.68 15-OCT-2019. DIMENSION AFTER DAMAGE REMOVAL: OUTBD. HINGE - MAX DEPTH 0.30MM INBD. HINGE - M
PH-HZW | 17.83 | PH-HZW/H-20 HMV9+AWL | 5349385 | M | C | 57-80 |  | 57-816-01-01 | 24.02.2020 | 15.03.2020 | 2 | EXT: SLAT NO.1 BOTH MAIN TRACKS HAVE BEEN DISCONNECTED DUE TO MAIN TRACK RIBS REPAIR. | THE SLAT NO.1 MAIN TRACKS HAVE BEEN CONNECTED IAW AMM 27-81-21 REV.70 15-OCT-2019.
PH-HZW | 17.83 | PH-HZW/H-20 HMV9+AWL | 5349385 | M | C | 57-80 |  | 57-816-01-01 | 24.02.2020 | 15.03.2020 | 3 | EXT: BEARINGS WERE FOUND WORN ON THE SLAT NO.1 BOTH MAIN TRACK RIBS. | THE BEARINGS ON THE SLAT NO.1 MAIN TRACK RIBS HAVE BEEN REPLACED IAW SOPM 20-50-03 REV.116 01-MAR-2020.
PH-HZW | 17.83 | PH-HZW/H-20 HMV9+AWL | 5349385 | M | C | 57-80 |  | 57-816-01-01 | 24.02.2020 | 15.03.2020 | 4 | PERFORM FLAP PEENING OF SLAT NO.1 TRACK HINGES REF.: SRM 57-42-01-1A-1 , SRM 51-20-06-0G-0. | FLAP PEENING OF SLAT NO.1 TRACKS HINGES HAS BEEN PERFORMED IAW SRM 57-42-01-1A-1 REV68, SRM 51-20-06-0G-0 REV68.
PH-HZW | 17.83 | PH-HZW/H-20 HMV9+AWL | 5349385 | M | C | 57-80 |  | 57-816-01-01 | 24.02.2020 | 15.03.2020 | 5 | EXT: APPLY THE FINISHES TO THE REWORKED SURFACES. REF.:SRM 57-42-02-1A-1. | EXT: CHEMICAL CONVERSION COATING AND PAINT HAS BEEN APPLIED PER SRM 57-42-02-1A-1 REV.68 15-OCT-2019.
PH-HZW | 17.83 | PH-HZW/H-20 HMV9+AWL | 5349432 | M | C | 53-80 |  | 53-860-00-01 | 25.02.2020 | 21.03.2020 | 1 | CPT SIDE FOOTREST PAD WAS WOUND WORN-OUT. | CPT SIDE FOOTREST PAD HAS BEEN REPLACED AMM 25-00-00 REV.70 15.OCT.19
PH-HZW | 17.83 | PH-HZW/H-20 HMV9+AWL | 5349432 | M | C | 53-80 |  | 53-860-00-01 | 25.02.2020 | 21.03.2020 | 4 | WATER DOES NOT FLOW OUT OF THE FRAME. PLS CLEAN THE DRAINAGE | THE DRAINAGE HAS BEEN CLEANED WITH HIGH PRESSURE AIR.
PH-HZW | 17.83 | PH-HZW/H-20 HMV9+AWL | 5349432 | M | C | 53-80 |  | 53-860-00-01 | 25.02.2020 | 21.03.2020 | 5 | CRACKED PANEL UNDER STABILIZER. PLS REMOVE AND SEND TO WORKSHOP. | PANEL HAS BEEN REMOVED AND SENT TO WORKSHOP.
PH-HZW | 17.83 | PH-HZW/H-20 HMV9+AWL | 5349432 | M | C | 53-80 |  | 53-860-00-01 | 25.02.2020 | 21.03.2020 | 10 | THE BRACKET [L/H AND R/H SIDE] WAS FOUND MISSING. | THE BRACKETS HAVE BEEN INSTALED. [AMM 25-11-00 REV.70]
PH-HZW | 17.83 | PH-HZW/H-20 HMV9+AWL | 5349449 | M | C | 57-80 |  | 57-886-02-01 | 25.02.2020 | 19.03.2020 | 2 | SLAT NO.7 HAS BEEN REMOVED FOR WORKSHOP REPAIR. AMM 27-81-21 REV.70 | SLAT NO.7 HAS BEEN INSTALLED IAW AMM 27-81-21-400-801 REV.71 FEB.15/2020
PH-HZW | 17.83 | PH-HZW/H-20 HMV9+AWL | 5349454 | M | C | 49-20 |  | 49-220-00-01 | 25.02.2020 | 25.02.2020 | 1 | APU: THE EDUCTOR INLET IS STRONGLY CONTAMINATED BY HYDRAULIC FLUID LEAKAGE AND NEEDS TO BE CLEANED. | THE EDUCTOR WAS CLEANED IAW SOPM 20-30-03 R.53
PH-HZW | 17.83 | PH-HZW/H-20 HMV9+AWL | 5349461 | M | C | 57-80 |  | 57-884-02-01 | 25.02.2020 | 08.03.2020 | 1 | THE BONDING JUMPER WAS FOUND TORN ON FUEL PANEL STATION 621GB. | THE BONDING JUMPER HAS BEEN INSTALLED IAW SWPM 20-20-00 REV.72 ON FUEL PANEL STATION 621GB.
PH-HZW | 17.83 | PH-HZW/H-20 HMV9+AWL | 5349462 | M | C | 57-80 |  | 57-886-02-01 | 25.02.2020 | 23.03.2020 | 1 | GAUGE WAS FOUND ON LOWER OUTER SIDE OF SLAT NO.5 NOSE SKIN NEAR INBD.SLAT TRACK 430MM FROM INBD.EDGE OF THE SLAT,175MM FROM LOWER AFT EDGE | DAMAGE HAS BEEN REMOVED IAW SRM 57-42-1A-1 REV.68 NOV.10/2019 MAX.DEPTH AFTER BLEND OUT 0.13MM-IN LIMIT
PH-HZW | 17.83 | PH-HZW/H-20 HMV9+AWL | 5349462 | M | C | 57-80 |  | 57-886-02-01 | 25.02.2020 | 23.03.2020 | 2 | GROUP OF SCRATCHES WAS FOUND ON OUTBD.TOP SIDE OF SLAT NO.5 NOSE SKIN 300MM FROM AFT SLAT EDGE,40MM FROM OUTBD.EDGE | DAMAGE HAS BEEN REMOVED IAW SRM 57-42-1A-1 REV.68 NOV.10/2019 MAX.DEPTH AFTER BLENDING 0.05MM-IN LIMIT
PH-HZW | 17.83 | PH-HZW/H-20 HMV9+AWL | 5349462 | M | C | 57-80 |  | 57-886-02-01 | 25.02.2020 | 23.03.2020 | 3 | PLS APPLY BONDERITE 1001 IAW SOPM 20-43-03 | BONDERITE 1001 HAS BEEN APPLIED IAW SOPM 20-43-03 REV.20 NOV.01/2017
PH-HZW | 17.83 | PH-HZW/H-20 HMV9+AWL | 5349491 | M | C | 57-80 |  | 57-886-02-01 | 25.02.2020 | 12.03.2020 | 1 | THE DELAMINATION WAS FOUND ON OUTB. CORNER OF SLAT NO.8. | REPAIR HAS BEEN PERFORMED, FOR REPAIR INFO SEE TO ?CM PROJECT "CM135629".
PH-HZW | 17.83 | PH-HZW/H-20 HMV9+AWL | 5349500 | M | C | 29-00 |  | INSPEC-29TAV-01097 | 25.02.2020 | 10.03.2020 | 1 | EXT: THE OUTBD. BUSHING WAS FOUND CRACKED ON KRUEGER FLAP ACTUATOR FITTING NO. 2. | BUSHING HAS BEEN CHANGED. SOPM 20-50-03 REV 170
PH-HZW | 17.83 | PH-HZW/H-20 HMV9+AWL | 5349627 | S | C | 52-30 |  |  | 25.02.2020 | 06.03.2020 | 1 | #1# FWD CARGO THRESHOLD RANDOM FINDING FWD CARGO DOOR THRESHOLD WAS FOUND WITH DEEP DENT. PLEASE REPLACE AFFECTED THRESHOLD | SHM THE FWD CARGO CENTER SCUFF PLATE P/N 143A8333-9 HAS BEEN REPLACED ACC TO AMM 53-13-00-08 REV.70(OCT15/2019)
PH-HZW | 17.83 | PH-HZW/H-20 HMV9+AWL | 5349641 | M | C | 55-00 | TAV DR 339790 | 55-838-02-01 | 25.02.2020 | 24.03.2020 | 1 | EXT.TAIL: THE CRACK WAS FOUND ON THE LOWER SKIN OF R/H HORIZONTAL STABILIZER. LOCATION: 0.31 INCH INB. OF THE STAB STA 184.7, 9.75 INCH FWD | THE REPAIR HAS BEEN PERFORMED, SEE TO WORKSTEP #2 AND #3.
PH-HZW | 17.83 | PH-HZW/H-20 HMV9+AWL | 5349648 | M | C | 57-80 |  | 57-814-01-01 | 25.02.2020 | 20.03.2020 | 3 | MECH: 1.) MAKE SURE THAT THE WORKING SPACE IS CLEAN AND CLEAR OF TOOLS AND MISCELLANEOUS ITEMS OF EQUIPMENT. 2.) MAKE CERTAIN, THAT NO DAMAGE HA | ALL WORKS BEFORE CLOSE UP PERFORMED.
PH-HZW | 17.83 | PH-HZW/H-20 HMV9+AWL | 5349648 | M | C | 57-80 |  | 57-814-01-01 | 25.02.2020 | 20.03.2020 | 4 | EXT: L/H WING BALLASTS (WBL 658.17) HAVE BEEN REMOVED DUE TO REPAIR. | PAINT HAS BEEN REPAIRED ACC TO CZT-TAV-20-0053-02B
PH-HZW | 17.83 | PH-HZW/H-20 HMV9+AWL | 5349667 | M | C | 57-80 |  | 57-876-02-01 | 25.02.2020 | 20.03.2020 | 1 | THE WEIGHT BALLASTS WERE FOUND ERODED ON L/E TIP OF R/H WING. | FOLLOW WORK STEP #2, 3 FOR REPAIR INSTRUCTIONS.
PH-HZW | 17.83 | PH-HZW/H-20 HMV9+AWL | 5349667 | M | C | 57-80 |  | 57-876-02-01 | 25.02.2020 | 20.03.2020 | 2 | MECH: PERFORM REPAIR PER MESSAGE NO. CZT-TAV-20-0053-02B. SEE ATTACHMENT INCLUDING RDR FORM. INFORM ENGINEERING WHEN FINISHED OR IN CASE OF DISCREPAN | REPAIR HAS BEEN PEFORMED PER MESSAGE NO. CZT-TAV-20-0053-02B.
PH-HZW | 17.83 | PH-HZW/H-20 HMV9+AWL | 5349667 | M | C | 57-80 |  | 57-876-02-01 | 25.02.2020 | 20.03.2020 | 4 | EXT: R/H WING BALLASTS (WBL 658.17) HAVE BEEN REMOVED DUE TO REPAIR. | R/H WING OUTBD. L/E WEIGHT BALLASTS HAVE BEEEN INSTALLED IAW AMM 57-44-02-400-801 REV.70 15-OCT-2019.
PH-HZW | 17.83 | PH-HZW/H-20 HMV9+AWL | 5349678 | M | C | 53-30 |  | INSPEC-53TAV-01737 | 25.02.2020 | 12.03.2020 | 1 | INT - WATER SERVICE PANEL: #1# SHM - MINOR CORROSION WAS FOUND INSIDE WATER SERVICE PANEL. PLS PERFORM CORROSION REMOVAL AND CHECK ALLOWABLE LIMITS | NDT: HFEC INSPECTION OF THE SKIN/SURFACE AND HFEC INSPECTION OF ALL OPEN HOLES HAS BEEN PERFORMED ACC. TO NDTM 51-00-00 PROCEDURE 4 AND PROCEDURE 16,
PH-HZW | 17.83 | PH-HZW/H-20 HMV9+AWL | 5349678 | M | C | 53-30 |  | INSPEC-53TAV-01737 | 25.02.2020 | 12.03.2020 | 2 | INT - WATER SERVICE PANEL: #2# PAINT - PLS PERFORM PAINT RESTORATION AFTER THE REPAIR. | PLACARD P/N BAC27NPA1391 HAS BEEN INSTALLED AFTER PAINT RESTORATION. AMM 11-00-00. REV.70, 15-OCT-2019.
PH-HZW | 17.83 | PH-HZW/H-20 HMV9+AWL | 5349678 | M | C | 53-30 |  | INSPEC-53TAV-01737 | 25.02.2020 | 12.03.2020 | 3 | INT - WATER SERVICE PANEL: #3# MECH - PLS PERFORM CIC APPLICATION ON WATER SERVICE PANEL AND DOOR. | CIC APPLICATION HAS BEEN PERFORMED. AMM 51-21-91-620-802. REV.70, 15-OCT-2019.
PH-HZW | 17.83 | PH-HZW/H-20 HMV9+AWL | 5349685 | M | C | 53-30 |  | INSPEC-53TAV-01736 | 25.02.2020 | 05.03.2020 | 1 | INT - WASTE SERVICE PANEL: #1# SHM - MINOR CORROSION WAS FOUND INSIDE WASTE SERVICE PANEL. PLS PERFORM CORROSION REMOVAL AND CHECK ALLOWABLE LIMITS I | WASTE SERVICE PANEL DOOR HAS BEEN REMOVED DUE TO ACCES FOR BRUSHING.
PH-HZW | 17.83 | PH-HZW/H-20 HMV9+AWL | 5349685 | M | C | 53-30 |  | INSPEC-53TAV-01736 | 25.02.2020 | 05.03.2020 | 2 | INT - WASTE SERVICE PANEL: #2# HINGES OF THE WASTE SERV. DOOR WERE FOUND WORN. | WASTE TANK SERVICE PANEL DOOR HAS BEEN INSTALLED BACK WITH NEW ATTACHING PARTS IAW TASK AMM 52-49-07 REV.70,15-OCT-2019.
PH-HZW | 17.83 | PH-HZW/H-20 HMV9+AWL | 5349685 | M | C | 53-30 |  | INSPEC-53TAV-01736 | 25.02.2020 | 05.03.2020 | 3 | INT - WASTE SREVICE PANEL: #3# PAINT - PLS PERFORM PAINT RESTORATION AFTER REPAIR AND PAINT REFRESHMENT OF WASTE SERV. DOOR. | PAINT HAS BEEN RESTORED IAW SRM 51-20-01 REV 68,10 NOV 2019
PH-HZW | 17.83 | PH-HZW/H-20 HMV9+AWL | 5349720 | M | C | 72-00 |  | TAV70-806-01 | 25.02.2020 | 14.03.2020 | 1 | ENG#1 L/H(OUTBD)T/R HALF(P/N:315A2295-233;S/N:3143) UPPER AND LOWER INSULATION BLANKETS WERE FOUND CRACKED. UPPER BLANKET P/N:S315A213-55;S/N:330628 1 | REPAIR PERFORMED BY SPOT WELDED PETCHES PER 737-SL-78-050(REV.B,12-NOV-2014)
PH-HZW | 17.83 | PH-HZW/H-20 HMV9+AWL | 5349720 | M | C | 72-00 |  | TAV70-806-01 | 25.02.2020 | 14.03.2020 | 2 | THE T/R HALF WAS REMOVED IAW AMM TASK 78-31-01-000-801-F00 R.70 FOR REPAIR. | ENG 1 LH T/R HALF HAS BEEN INSTALLED IAW AMM 78-31-01-400-801-F00 REV. 70.
PH-HZW | 17.83 | PH-HZW/H-20 HMV9+AWL | 5349721 | S | C | 25-50 |  |  | 25.02.2020 | 10.03.2020 | 3 | CAPSTRIP INT-AFT C/C-DURING REMOVAL LWR SIDEWALL PANELS WAS FOUND INCORRECT INSTALLED CAPSTRIP [RH 3]. REQUIRE REPLACE | THE CAPSTRIP HAS BEEN REPLACED.AMM[25-52-10]REV.70
PH-HZW | 17.83 | PH-HZW/H-20 HMV9+AWL | 5349722 | M | C | 72-00 |  | TAV70-806-01 | 25.02.2020 | 14.03.2020 | 2 | ENG#2 R/H T/R HALF HAS BEEN REMOVED I.A.W AMM 78-31-01-000-801-F00,R.70 | ENG 2 RH T/R HALF HAS BEEN INSTALLED IAW AMM 78-31-01-400-801-F00 REV. 70.
PH-HZW | 17.83 | PH-HZW/H-20 HMV9+AWL | 5349732 | M | C | 57-80 |  | 57-882-02-01 | 25.02.2020 | 13.03.2020 | 1 | EXT: HOLE OF BOLT WAS FOUND DAMAGE ON THE ACCESS PANEL 621PB. | THE PERMANENT REPAIR PERFORMED, FOR REPAIR INFO SEE TO CM PROJECT "CM135667"
PH-HZW | 17.83 | PH-HZW/H-20 HMV9+AWL | 5349737 | M | C | 57-80 |  | 57-882-02-01 | 25.02.2020 | 18.03.2020 | 1 | EXT: EDGE STRIP WAS FOUND CORRODED ON THE ACCESS PANEL 621QB PN:116A9110-38. BLEND-OUT, MEASURE THE REMAINING THICKNESSES IN A GRID AND TABLE. INFORM | THE PANEL 621QB HAS BEEN BLEND-OUTED. AND MEASURE AND VALUE SENT TO ENGINEERING
PH-HZW | 17.83 | PH-HZW/H-20 HMV9+AWL | 5349808 | M | C | 53-10 | (finding) | 5346235 | 26.02.2020 | 03.03.2020 | 1 | INT-DURING ACCESS FOR INSPECTION OF BEAR STRAP WAS FOUND TORN BLANKET[FWD VEST.LH DOORWAY] OF MOUSE. REQUIRE MANUFACTURE NEW BLANKET | THE INSULATION BLANKETS HAS BEEN REPAIRED AMM 25-80-00 REV.70 15-OCT-19
PH-HZW | 17.83 | PH-HZW/H-20 HMV9+AWL | 5350039 | M | C | 25-00 |  | INSPEC-25TAV-01182-02 | 26.02.2020 | 17.03.2020 | 1 | DURING CABIN COSMETIC INSPECTION ON PA SPEAKER ON POSSITION 4FED WAS FOUND MISSING SECTION MEMBRANE ABOUT SIZE 6CM SQUARE. REPLACE PA SPEAKER ON THIS | THE PA SPEAKER HAS BEEN REPLACED POS.PSU 4FED I.A.W.AMM:23-31-02-400-801REV.70
PH-HZW | 17.83 | PH-HZW/H-20 HMV9+AWL | 5350039 | M | C | 25-00 |  | INSPEC-25TAV-01182-02 | 26.02.2020 | 17.03.2020 | 2 | PERFOM TEST TASK:23-31-02-710-001 | TEST TASK:23-31-02-710-001 HAS BEEN PERFORMED
PH-HZW | 17.83 | PH-HZW/H-20 HMV9+AWL | 5350054 | M | C | 53-80 |  | 53-810-00-01 | 26.02.2020 | 12.03.2020 | 1 | INTERIOR-E/E ACCESS DOOR. SEAL WAS FOUND TEARED.UPH,PERFORM REPAIR OF SEAL. | E/E ACCESS DOOR-SEAL HAS BEEN REPAIRED CMM 52-31-15 REV.70 15.OCT.19
PH-HZW | 17.83 | PH-HZW/H-20 HMV9+AWL | 5350054 | M | C | 53-80 |  | 53-810-00-01 | 26.02.2020 | 12.03.2020 | 3 | INTERIOR-E/E ACCESS DOOR. PLACARD WAS FOUND UNREADABLE | PLACARD HAS BEEN REPLACED. AMM 11-00-00. REV.70, 15-AUG-2019.
PH-HZW | 17.83 | PH-HZW/H-20 HMV9+AWL | 5350077 | M | C | 20-40 |  | 20-480-00-01 | 26.02.2020 | 04.03.2020 | 1 | ENG 2: IDG "WARNING AND FILLING INSTRUCTIONS" LABEL WAS FOUND UNSTUCK, TORN AND UNREADABLE. | NEW FOIL MARKER INSTALLED IAW AMM TASK 20-10-21-400-801 R.70
PH-HZW | 17.83 | PH-HZW/H-20 HMV9+AWL | 5350137 | M | C | 57-80 |  | 57-864-01-01 | 26.02.2020 | 23.03.2020 | 2 | MECH/PAINT: CAREFULLY RUB THE DAMAGED PAINT AND PERFORM DVI OF MENTIONED AREA. IF MATERAIL DAMAGED, CHECK THE SRM ALLAOWABLES. IF MATERIAL NOT DAMA | PAINT HAS BEEN REPAIRED ACC TO AMM -51-21-73, REV.71,15.FEB./2020.
PH-HZW | 17.83 | PH-HZW/H-20 HMV9+AWL | 5350141 | M | C | 57-00 | (finding) | 5347351 | 26.02.2020 | 09.03.2020 | 1 | ALL FUEL TANK ACCESS PANELS ON R/H WING HAS BEEN REMOVED DUE TO ACCESS FOR FLS TASK | ALL FUEL TANK ACCESS PANELS EXCEPT 634BB ON RH WING HAS BEEN INSTALLED I.A.W AMM 28-11-11 REV NO. 70 DATED 15 OCT 2019
PH-HZW | 17.83 | PH-HZW/H-20 HMV9+AWL | 5350141 | M | C | 57-00 | (finding) | 5347351 | 26.02.2020 | 09.03.2020 | 2 | ALL ACCESS HOLES OF FUEL TANKS ON R/H WING NEED A TOUCH UP ON UPPER SURFACE | CORROSION RESISTANT FINISH (TOPCOAT) HAS BEEN APPLIED AMM 28-11-00-600-801 REV.70
PH-HZW | 17.83 | PH-HZW/H-20 HMV9+AWL | 5350141 | M | C | 57-00 | (finding) | 5347351 | 26.02.2020 | 09.03.2020 | 4 | SMALL PLACE WITHOUT PAINT WAS FOUND ON SLAT TRACK CAN ABOWE THE ACC PANEL 632RB. [FWD OUTBD SIDE]. NEED TOUCH UP [PANEL SIGNED AS 5R] | CORROSION RESISTANT FINISH (TOPCOAT) HAS BEEN APPLIED. AMM 28-11-00-600-801 REV.70
PH-HZW | 17.83 | PH-HZW/H-20 HMV9+AWL | 5350141 | M | C | 57-00 | (finding) | 5347351 | 26.02.2020 | 09.03.2020 | 7 | EXT - WORN-OUT SEAL FOUND ON RH WING FUEL TANK PANELS 631AB, 632HB, 631BB, 632QB AND 632LB | SEALS HAVE BEEN REPLACED PER AMM:28-11-11-900-801 REV.70 15-OCT-2019
PH-HZW | 17.83 | PH-HZW/H-20 HMV9+AWL | 5350142 | M | C | 20-00 |  | TAV20-120-01 | 26.02.2020 | 14.03.2020 | 1 | ENG 1 (ESN: 888414): LOWER FAN FIRE DETECTOR WIRING HARNESS MW0316 WAS FOUND CHAFED AT 7 O´CLOCK POSITION (AFT LOOKING FORWARD, LH TERMINAL). THE DA | THE HARNESS HAS BEEN CHANGED IAW AMM 26-11-02-400-801- REV. 70.
PH-HZW | 17.83 | PH-HZW/H-20 HMV9+AWL | 5350142 | M | C | 20-00 |  | TAV20-120-01 | 26.02.2020 | 14.03.2020 | 2 | PERFORM INSTALLATION TEST OF THE HARNESS AS PER AMM 26-11-02-400-801, STEP G. | ENG#1 ENGINE FIRE DETECTION - OPERATIONAL TEST HAS BEEN PERFORMED I.A.W AMM 26-11-00-710-801,REV.70 - NO FAULTS
PH-HZW | 17.83 | PH-HZW/H-20 HMV9+AWL | 5350145 | M | C | 57-00 | (finding) | 5347351 | 26.02.2020 | 09.03.2020 | 4 | EXT - FUEL TANK NO.1 - ABOVE ACC.PANEL 532AB WAS FOUND DISTR. LINE CHECK VALVE WITH BROKEN SPRING. | FUEL TANK NO.1 REFUEL. LINE CHECK VALVE (ABOVE ACCESS PANEL 532AB) HAS BEEN REPLACED IAW AMM 20-50-11, AMM 28-11-00/201 REV.70 15-OCT-2019.
PH-HZW | 17.83 | PH-HZW/H-20 HMV9+AWL | 5350145 | M | C | 57-00 | (finding) | 5347351 | 26.02.2020 | 09.03.2020 | 7 | PANEL 532AZ HAS BEEN REMOVED FROM LH WING INSPAR RIB 6 IAW AMM 28-11-00-410-801 REV.70 OCT.15/2019 | PANEL 532AZ HAS BEEN INSTALLED ON LH WING INSPAR RIB 6 IAW AMM 20-50-11-910-801 REV.70 OCT.15/2019
PH-HZW | 17.83 | PH-HZW/H-20 HMV9+AWL | 5350145 | M | C | 57-00 | (finding) | 5347351 | 26.02.2020 | 09.03.2020 | 9 | LH OUTER WING FUEL MEASURING UNITS HAVE BEEN RELEASED FROM ITS CLAMPS ABOVE ACCESS PANELS 532EB,532GB DUE TO FLS ACCESS | FUEL MEASURING UNITS HAVE BEEN REINSTALLED IAW AMM 28-41-21 REV.70
PH-HZW | 17.83 | PH-HZW/H-20 HMV9+AWL | 5350145 | M | C | 57-00 | (finding) | 5347351 | 26.02.2020 | 09.03.2020 | 10 | EXT - WORN-OUT SEAL FOUND ON LH WING FUEL TANK PANELS 532JB, 532BB | SEALS HAVE BEEN REPLACED PER AMM:28-11-11-900-801 REV.70 15-OCT-2019
PH-HZW | 17.83 | PH-HZW/H-20 HMV9+AWL | 5350145 | M | C | 57-00 | (finding) | 5347351 | 26.02.2020 | 09.03.2020 | 12 | EXT: THE SEAL WAS FOUND WORN ON L/H WING FUEL TANK ACCESS PANEL 532MB. | THE SEAL HAS BEEN REPLACED PER AMM:28-11-11-900-801 REV.70 15-OCT-2019.
PH-HZW | 17.83 | PH-HZW/H-20 HMV9+AWL | 5350194 | M | C | 27-20 |  | 27-228-00-07 | 26.02.2020 | 19.03.2020 | 3 | THE BLANKET OF WATER TANK WAS FOUND TEAR AND CONTAMINATED WITH DINITROL CAL:REQUIRE MANUFACTURE NEW BLANKET | THE BLANKET OF WATER TANK HAS BEEN REPAIRED AMM 25-80-00 REV.70 15-OCT-19
PH-HZW | 17.83 | PH-HZW/H-20 HMV9+AWL | 5350194 | M | C | 27-20 |  | 27-228-00-07 | 26.02.2020 | 19.03.2020 | 4 | DURING REMOVAL WATER TANK WERE FOUND TEAR BLANKETS[AROUND OUTFLOW VALVE AND SAFETY VALVE]OF MOUSE REQUIRE REPLACE DAMAGED BLANKETS THESE P/N:411A4901 | THE INSULATION BLANKETS HAS BEEN REPAIRED AMM 25-80-00 REV.70 15-OCT-19
PH-HZW | 17.83 | PH-HZW/H-20 HMV9+AWL | 5350194 | M | C | 27-20 |  | 27-228-00-07 | 26.02.2020 | 19.03.2020 | 7 | DUE TO REPLACE DAMAGED INSULATION BLANKETS HAVE BEEEN REMOVED: SAFETY VALVE AND AFT DRAIN BLADDER | AFT DRAIN BLADDER HAS BEEN INSTALLED WITH TUBE ROUTING ON RH SIDE ACC TO AMM 38-31-00 REV 70, 15 OCT 2019 SAFETY VALVE HAS BEEN INSTALLED ACC TO AMM
PH-HZW | 17.83 | PH-HZW/H-20 HMV9+AWL | 5350201 | M | C | 53-80 |  | 53-838-00-01 | 26.02.2020 | 10.03.2020 | 2 | REMOVE FLOOR PANELS ABOVE WASTE TANK COMPARTMENT DUE ACCESS FOR CLEANING | TH FLOOR PANELS HAVE BEEN REMOVED IAW AMM 53-21-00 REV.70 15-OCT-2019.
PH-HZW | 17.83 | PH-HZW/H-20 HMV9+AWL | 5350328 | M | C | 53-80 |  | 53-842-00-01 | 27.02.2020 | 12.03.2020 | 2 | AFT C/C BULK-THE TEE HOSE OF AFT DOORSILL DRAINS WAS FOUND TEAR | THE TEE HOSE HAS BEEN REPLACED.AMM[38-31-00]REV.70
PH-HZW | 17.83 | PH-HZW/H-20 HMV9+AWL | 5350334 | M | C | 27-00 |  | 27-028-00-01 | 27.02.2020 | 18.03.2020 | 1 | EXT - AILERON FEEL AND CENTERING UNIT - ARM ASSY AND CENTERING UNIT SPRINGS WERE FOUND WORN OUT. NEED TO REPLACE THEM. | THE ARM ASSY WITH SPRINGS HAVE BEEN CHANGED. AMM 27-11-81 REV.70
PH-HZW | 17.83 | PH-HZW/H-20 HMV9+AWL | 5350334 | M | C | 27-00 |  | 27-028-00-01 | 27.02.2020 | 18.03.2020 | 2 | DO THIS TASK: AILERON FEEL AND CENTERING UNIT ADJUSTMENT, TASK 27-11-00-820-804. | AILERON FEEL AND CENTERING UNIT ADJUSTMENT, TASK 27-11-00-820-804 REV.71 HAS BEEN PERFORMED.
PH-HZW | 17.83 | PH-HZW/H-20 HMV9+AWL | 5350370 | M | C | 25-00 |  | INSPEC-25TAV-01182-02 | 27.02.2020 | 04.03.2020 | 1 | INT-PASS.CAB-DURING INSPECTION OXYGEN MASKS WERE FOUND CRACKED COVERS[120PCS]OF OXY.MASKS | INSTALLED NEW OXYGEN MASK COVERS IAW AMM 35-22-31/401 REV. 70 DTD 15 OCT 2019
PH-HZW | 17.83 | PH-HZW/H-20 HMV9+AWL | 5350512 | S | C | 53-10 | TAV TC 737-53-1336-RH-G2-3 |  | 27.02.2020 | 20.03.2020 | 2 | FASTENER DEVIATION SHM: INSTALL THE BACB30YP*K* FASTENERS INSTEAD OF FOUR (4) BACB30NN*K* BOLTS AS MARKED IN ATTACHED SKETCH. SEE MESSAGE CZT-TAV-20-0069-01C AND CZT-TAV | THE BACB30YP*K* FASTENERS HAVE BEEN INSTALLED INSTEAD OF FOUR (4) BACB30NN*K* BOLTS AS MARKED IN ATTACHED SKETCH REF.:MESSAGE CZT-TAV-20-0069-01C AND
PH-HZW | 17.83 | PH-HZW/H-20 HMV9+AWL | 5350512 | S | C | 53-10 | TAV TC 737-53-1336-RH-G2-3 |  | 27.02.2020 | 20.03.2020 | 3 | COCCPIT CHART LIGHT COCKPIT CHART LIGHT WAS FOUND BROKEN DURING INSTALLATION AFTER REPAIR OF WIN.1 FRAME CREACK. | CAHRT LIGHT HAS BEEN REPLACED. [AMM 33-17-00-01A REV.70]
PH-HZW | 17.83 | PH-HZW/H-20 HMV9+AWL | 5350516 | M | C | 57-00 | (finding) | 5347351 | 27.02.2020 | 06.03.2020 | 1 | VENT DUCT AND TWO CLAMPS UNDER PANEL 532AB HAS BEEN REMOVED DUE TO ACCESS FOR FLS TASK PER AMM. 28-22-15 | VENT TUBE ASSY INSIDE FUEL TANK HAS BEEN INSTALLED I.A.W AMM 28-22-15 REV NO.70 DATED 15 OCT 2019
PH-HZW | 17.83 | PH-HZW/H-20 HMV9+AWL | 5350659 | M | C | 57-00 | (finding) | 5347353 | 27.02.2020 | 20.03.2020 | 1 | EXT:PERFORM PREENTRY INSPECTION OF ALL THE FUEL TANKS BEFORE FLS TASK | PREENTRY INSPECTION OF THE R/H WING AND CTR TANKS HAS BEEN PERFORMED
PH-HZW | 17.83 | PH-HZW/H-20 HMV9+AWL | 5350669 | M | C | 57-00 | (finding) | 5347351 | 27.02.2020 | 16.03.2020 | 1 | EXT- 2EA PROBES INSIDE CENTER FUAL TANK NEEDS TO BE DISPLACE FOR ACCESSIBILITY OF FLS TASK | FUEL MEASURING UNITS HAVE BEEN REINSTALLED IAW AMM 28-41-21 REV.70
PH-HZW | 17.83 | PH-HZW/H-20 HMV9+AWL | 5350754 | M | C | 53-80 |  | 53-806-00-01 | 27.02.2020 | 08.03.2020 | 1 | LDG/PAINT: THE PAINT SCHEME WAS FOUND DAMAGED WITHIN NWW AREA. PAINT: PERFORM ON WING REPAIR OF NWW PAIT. | PAINT HAS BEEN REPAIRED ACC TO AMM 51-21-73,REV.70, 15.OCT./2019.
PH-HZW | 17.83 | PH-HZW/H-20 HMV9+AWL | 5350777 | M | C | 52-30 |  | INSPEC-51TAV-00047 | 27.02.2020 | 02.03.2020 | 1 | FWD CARGO DOOR THERE WAS FOUND DENT ON FWD CARGO DOOR EXTERNAL SKIN BETWEEN STA 467.250 AND STA 471.775, BEAM "B" - BEAM "C" | SHM DENT DIMENSION: L=70MM, W=50MM, D=0,15MM, W/Y=333 DENT IS WITHIN LIMIT AS PER SRM 52-30-01-1A-1 AD1 FIG103 DET.F REV.68 (NOV10/2019)
PH-HZW | 17.83 | PH-HZW/H-20 HMV9+AWL | 5350778 | M | C | 52-30 |  | INSPEC-51TAV-00047 | 27.02.2020 | 02.03.2020 | 1 | FWD CARGO DOOR THERE WAS FOUND DENT ON FWD CARGO DOOR EXTERNAL SKIN BETWEEN STA 477.350 AND STA 489.900, BEAM "A" - BEAM "B" | SHM DENT DIMENSION: L=40MM, W=25MM, D=0,10MM, W/Y=250 DENT IS WITHIN LIMIT AS PER SRM 52-30-01-1A-1 AD1 FIG103 DET.F REV.68 (NOV10/2019)
PH-HZW | 17.83 | PH-HZW/H-20 HMV9+AWL | 5350782 | M | C | 27-90 | TAV TC REPAIR-27TAV-01751 (finding) | 5348588 | 27.02.2020 | 19.03.2020 | 1 | EXT.TAIL: CORROSION WAS FOUND UNDER THE BUSHING OF THE REAR SPAR LWR HINGE ON THE L/H HORIZONTAL STABILIZER. | FOLLOW WORK STEP #2 FOR REPAIR INSTRUCTIONS.
PH-HZW | 17.83 | PH-HZW/H-20 HMV9+AWL | 5350782 | M | C | 27-90 | TAV TC REPAIR-27TAV-01751 (finding) | 5348588 | 27.02.2020 | 19.03.2020 | 3 | BUSHINGS HAVE BEEN REMOVED ACC SB 737-55-1074/2 | EXT.TAIL: THE NEW BUSHINGS (NOMINAL SIZE) HAVE BEEN INSTALLED IAW SB 737-55-1074, REV.2, 21.JUL.2017. PER PROCEDURES OF FIGURE 10.
PH-HZW | 17.83 | PH-HZW/H-20 HMV9+AWL | 5350783 | M | C | 27-90 | TAV TC REPAIR-27TAV-01751 (finding) | 5348588 | 27.02.2020 | 19.03.2020 | 2 | BUSHINGS HAVE BEEN REMOVED ACC SB 737-55-1074/2 | EXT.TAIL: THE NEW BUSHINGS (NOMINAL SIZE) HAVE BEEN INSTALLED IAW SB 737-55-1074, REV.2, 21.JUL.2017. PER PROCEDURES OF FIGURE 10.
PH-HZW | 17.83 | PH-HZW/H-20 HMV9+AWL | 5350783 | M | C | 27-90 | TAV TC REPAIR-27TAV-01751 (finding) | 5348588 | 27.02.2020 | 19.03.2020 | 4 | MECH: 1.) MAKE SURE THAT THE WORKING SPACE IS CLEAN AND CLEAR OF TOOLS AND MISCELLANEOUS ITEMS OF EQUIPMENT. 2.) MAKE CERTAIN, THAT NO DAMAGE HAS | REPAIR HAS BEEN PERFORMED PER WORK INSTRUCTIONS ABOVE IN THE STEP#4. SERVICE BULLETIN 737-55-1074, REV. 2, 21.JUL.2020. AND AMM: 27-41-11 REV.71 FEB.1
PH-HZW | 17.83 | PH-HZW/H-20 HMV9+AWL | 5350786 | M | C | 27-90 | TAV TC REPAIR-27TAV-01751 (finding) | 5348588 | 27.02.2020 | 19.03.2020 | 1 | EXT.TAIL: THE CORROSION WAS FOUND UNDER AFT BUSHING IN THE LWR REAR SPAR CLEWIS OF THE CENTER SECTION AT R/H SIDE. | EXT. TAIL: THE AFT FLANGE HAS BEEN REAMED TO NOMINAL SIZE PER SB 737-55-1074, REV.2, 21.JUL.2017. FIGURE 15, PART C. THE CORROSION FROM THE FWD FACE
PH-HZW | 17.83 | PH-HZW/H-20 HMV9+AWL | 5350786 | M | C | 27-90 | TAV TC REPAIR-27TAV-01751 (finding) | 5348588 | 27.02.2020 | 19.03.2020 | 4 | MECH: 1.) MAKE SURE THAT THE WORKING SPACE IS CLEAN AND CLEAR OF TOOLS AND MISCELLANEOUS ITEMS OF EQUIPMENT. 2.) MAKE CERTAIN, THAT NO DAMAGE HAS | REPAIR HAS BEEN PERFORMED PER WORK INSTRUCTIONS ABOVE IN THE STEP#4. SERVICE BULLETIN 737-55-1074, REV. 2, 21.JUL.2020. AND AMM: 27-41-11 REV.71 FEB.
PH-HZW | 17.83 | PH-HZW/H-20 HMV9+AWL | 5350796 | M | C | 28-00 |  | 28-020-01-01 | 27.02.2020 | 05.03.2020 | 1 | TEST FOR NEGATIVE PRESSURE RELIEF VALVE FROM L/H WING IS OUT OF LIMIT | L/H WING SURGE TANK PRESSURE RELIEF VALVE HAS BEEN REPLACED IAW AMM 28-13-41/401 REV.70 15-OCT-2019.
PH-HZW | 17.83 | PH-HZW/H-20 HMV9+AWL | 5350804 | M | C | 20-10 |  | 20-100-00-01 | 27.02.2020 | 03.03.2020 | 1 | LDG: THE BONDING STRAPS OF EMDP A NAD AMDP B WERE FOUND CORRODED. REPLACE THE BINDING STRAPS. | THE BONDING STRAPS HAVE BEEN REPLACED IAW AMM TASK 29-11-21-400-801-001 REV70.
PH-HZW | 17.83 | PH-HZW/H-20 HMV9+AWL | 5350804 | M | C | 20-10 |  | 20-100-00-01 | 27.02.2020 | 03.03.2020 | 2 | AVIO: MEASURE MAXIMUM RESISTANCE REF.AMM SUBTASK 29-11-21-420-001-001 (F). SEAL TBO BONDING STAPS TERMINALS IAW AMM SUBTASK 29-11-21-420-001-001 (G). | THE MAXIMUM RESISTANCE HAS BEEN MEASURED AT STRAP OF EMDP A AND B WITH RESULT: IN LIMIT IAW AMM SUBTASK 29-11-21-420-001-001 (F) REV 70. THE SEAL HA
PH-HZW | 17.83 | PH-HZW/H-20 HMV9+AWL | 5350875 | M | C | 53-80 |  | 53-828-00-01 | 28.02.2020 | 08.03.2020 | 1 | LDG: THE FILLET SEAL WAS FOUND MISSING AT MANY PLACES OF KEEL BEAM. REPAIR FILLET SEAL IAW AMM TASK 51-31-00-390-812. | THE FILLET SEAL HAS BEEN REPAIRED IAW AMM TASK 51-31-00-390-812 REV70.
PH-HZW | 17.83 | PH-HZW/H-20 HMV9+AWL | 5350875 | M | C | 53-80 |  | 53-828-00-01 | 28.02.2020 | 08.03.2020 | 2 | LDG: THE CLAMP AT FWD PART OF KEEL BEAM WAS FOUND WITH TORN UNSULATION RUBBER. | CLAMP HAS BEEN REPLACED IAW AMM 20-50-11,REV.70,10/19.
PH-HZW | 17.83 | PH-HZW/H-20 HMV9+AWL | 5350875 | M | C | 53-80 |  | 53-828-00-01 | 28.02.2020 | 08.03.2020 | 3 | LDG/PAINT: RESTORE THE PAINT SCHEME AT PLACES WHERE THE FILLET SEALENT OF KEEL-BEAM HAS BEEN RE-APPLIED HOWEVER NOT EARLIER THAN 24 AFTER APPLICATION | PAINT HAS BEEN REPAIRED ACC TO AMM 51-21-73,REV.70, 15.OCT./2019.
PH-HZW | 17.83 | PH-HZW/H-20 HMV9+AWL | 5351013 | M | C | 72-00 |  | TAV70-806-01 | 28.02.2020 | 04.03.2020 | 1 | ENG#2: RIVETS CONENCTING THE OUTER AND INNER SLEEVE STRUCTURES ON THE BOTTOM OF BOTH T/R SLEEVES ARE LOOSENED. | RIVETS HAVE BEEN REPLACED PER SRM 51-40-02, REV. 68 (NOV10/2019).
PH-HZW | 17.83 | PH-HZW/H-20 HMV9+AWL | 5351034 | M | C | 57-20 |  | 57-270-01-01 | 28.02.2020 | 21.03.2020 | 1 | PAINT: PLS APPLY MISSING PAINT ON LOWER EDGE RIB BETWEEN OUTB. MAIN FLAP AND AILERON. | PAINT HAS BEEN REPAIRED ACC TO AMM 51-21-73 REV 71 15-FEB-20
PH-HZW | 17.83 | PH-HZW/H-20 HMV9+AWL | 5351155 | M | C | 78-00 |  | TAV78-070-01 | 28.02.2020 | 06.03.2020 | 2 | THE BLOCKER DOOR #9 WAS REMOVED IAW AMM 78-31-06-000-801-F00 R.70 | ENG 2, LH T/R: THE BLOCKER DOOR NO.9 HAS BEEN INSTALLED IAW AMM 78-31-06-400-801-F00 REV.70. NOTE: FOR BLOCKER DOOR INSTALLATION TEST SEE CSAT W/O 5
PH-HZW | 17.83 | PH-HZW/H-20 HMV9+AWL | 5351157 | M | C | 57-00 | (finding) | 5347351 | 28.02.2020 | 21.03.2020 | 1 | PAINT WAS FOUND PEELING OFF ON ACCESS PANEL 192E | PAINT HAS BEEN REPAIRED ACC TO AMM 51-21-73 REV 71 15-FEB-20
PH-HZW | 17.83 | PH-HZW/H-20 HMV9+AWL | 5351163 | M | C | 78-00 |  | TAV78-070-01 | 28.02.2020 | 05.03.2020 | 2 | BLKDOOR NO.9 WAS REMOVED PER AMM 78-31-06-000-801-F00,REV.70 | ENG#1 BLKDOOR NO.9 WAS INSTALLED I.A.W AMM 78-31-06-400-801-F00,REV.70
PH-HZW | 17.83 | PH-HZW/H-20 HMV9+AWL | 5351164 | M | C | 72-00 |  | TAV70-806-01 | 28.02.2020 | 14.03.2020 | 1 | ENG#1 R/H T/R BLKDOOR NO.1 TWO WEAR PADS UNDER PRE-LOADED SPRING ON THE ATTACHING FITTING WERE FOUND MISSING. PERFORM REPAIR PER CMM 78-31-24,REPAIR | ENG#1 R/H T/R BLKDOOR NO.1 TWO WEAR PADS HAVE BEEN BONDED I.A.W CMM 78-31-24,REPAIR 2-4 REV.170
PH-HZW | 17.83 | PH-HZW/H-20 HMV9+AWL | 5351164 | M | C | 72-00 |  | TAV70-806-01 | 28.02.2020 | 14.03.2020 | 2 | ENG#1 R/H T/R BLKDOOR NO.2 TWO WEAR PADS UNDER PRE-LOADED SPRING ON THE ATTACHING FITTING WERE FOUND DISBONDED PERFORM REPAIR PER CMM 78-31-24,REPAIR | ENG#1 R/H T/R BLKDOOR NO.2 TWO WEAR PADS HAVE BEEN BONDED I.A.W CMM 78-31-24,REPAIR 2-4 REV.170
PH-HZW | 17.83 | PH-HZW/H-20 HMV9+AWL | 5351164 | M | C | 72-00 |  | TAV70-806-01 | 28.02.2020 | 14.03.2020 | 4 | ENG#1 R/H T/R BLKDOOR NO.5 ONE WEAR PAD UNDER PRE-LOADED SPRING ON THE ATTACHING FITTING WAS FOUND DISBONDED AND ONE WEAR PAD IS MISSING PERFORM REPA | ENG#1 R/H T/R BLKDOOR NO.5 ONE WEAR PAD HAS BEEN BONDED I.A.W CMM 78-31-24,REPAIR 2-4 REV.170
PH-HZW | 17.83 | PH-HZW/H-20 HMV9+AWL | 5351164 | M | C | 72-00 |  | TAV70-806-01 | 28.02.2020 | 14.03.2020 | 6 | PERFORM T/R NORMAL OPERATION TEST AS PER AMM 78-31-00-700-801-F00 AND EXAMINE THE INSTALLED BLOCKER DOORS FOR CORRECT OPERATION. | ENG#1 THRUST REVERSER NORMAL OPERATION TEST HAS BEEN PERFORMED I.A.W AMM 78-31-00-700-801-F00,REV.70 - ALL PARAMETERS ARE IN LIMIT
PH-HZW | 17.83 | PH-HZW/H-20 HMV9+AWL | 5351187 | M | C | 72-00 |  | TAV70-806-01 | 28.02.2020 | 14.03.2020 | 1 | ENG#1 R/H T/R INNER WALL SURFACE COATING WAS FOUND DETERIORATED | ENG#1 R/H T/R INNER WALL SURFACE COATING HAS BEEN REPAIRED IAW AMM 51-21-99-300-802 REV.70
PH-HZW | 17.83 | PH-HZW/H-20 HMV9+AWL | 5351198 | M | C | 55-00 |  | 55-836-02-01 | 28.02.2020 | 19.03.2020 | 1 | EXT TAIL: DENT WAS FOUND ON RH HORIZONTAL STABILIZER LE STA 86.66 (MARKED WITH RED TAPE). | DIMENSIONS OF THE DENT ON THE LE STA 86.66 : L = 1.06 INCH A = 1.41 INCH Y = 0.022 INCH A/Y
PH-HZW | 17.83 | PH-HZW/H-20 HMV9+AWL | 5351198 | M | C | 55-00 |  | 55-836-02-01 | 28.02.2020 | 19.03.2020 | 2 | PLEASE WRITE IT TO THE DBC/MUŠKA/ | THE DBC AND "RRR FORM" HAS BEEN FILLED OUT.
PH-HZW | 17.83 | PH-HZW/H-20 HMV9+AWL | 5351201 | M | C | 55-00 |  | 55-806-00-01 | 28.02.2020 | 19.03.2020 | 1 | EXT-TAIL: DURING AN EXTERNAL INSP. OF VERTICAL FIN LEADING EDGE WERE FOUND 4 RIVETS LOOSENED BELOW HF ANTENA COUPLER (2 ON RH SIDE,2 ON LH SIDE.) | HF ANTENNA COUPLER HAS BEEN REMOVED IAW ACC. TO AMM TASK 23-11-61-000-801, REV.70, 15-OCT-19.
PH-HZW | 17.83 | PH-HZW/H-20 HMV9+AWL | 5351203 | M | C | 57-20 |  | 57-270-02-01 | 28.02.2020 | 15.03.2020 | 2 | SHM: DURING RIVETS REPLACEMENT THE WIGGLE PLATE WAS FOUND CRACKED. | WIGGLE PLATE HAS BEEN REPLACED PER SRM 51-40-02 REV. 69 10/MAR/2020.
PH-HZW | 17.83 | PH-HZW/H-20 HMV9+AWL | 5351205 | M | C | 57-80 |  | 57-812-01-01 | 28.02.2020 | 20.03.2020 | 1 | EXT: L/E SLAT ACTUATOR DOOR NO.1 WAS FOUND CHAFED ON INBD. SIDE FROM WING STRUCTURE. MAX. DEPTH DAMAGE - 0.4MM | DAMAGE IS OUT OF LIMIT PER SRM 57-41-01-1A-1 AD1 PARA 4E. REV.68 10-NOV-2019.
PH-HZW | 17.83 | PH-HZW/H-20 HMV9+AWL | 5351205 | M | C | 57-80 |  | 57-812-01-01 | 28.02.2020 | 20.03.2020 | 2 | EXT: REPLACE THE L/E SLAT ACTUATOR DOOR NO.1. | THE L/E SLAT ACTUATOR DOOR NO.1. HAS BEEN REPLACED 27-81-41-400-801 REV 71, 15 FEB 2020.
PH-HZW | 17.83 | PH-HZW/H-20 HMV9+AWL | 5351214 | M | C | 53-00 |  | 53-050-00-01 | 28.02.2020 | 03.03.2020 | 1 | LDG: THE CLAMP OF HYDRAULIC TUBE AT RH MWW PRESSURE DECK WAS FOUND CRACKED. | THE CLAMP HAS BEEN REPLACED IAW AMM TASK 20-50-11-910-801 REV70.
PH-HZW | 17.83 | PH-HZW/H-20 HMV9+AWL | 5351216 | M | C | 55-00 |  | 55-806-00-01 | 28.02.2020 | 19.03.2020 | 1 | EXT-TAIL: THE PROTECTIVE TAPE WAS FOUND WORN ON VERTICAL LEADING EDGE OF THE HF ANTENNA | PAINT REPAIR AND FOIL INSTALLED AMM 51-21-73 REV 70 15-OCT-19
PH-HZW | 17.83 | PH-HZW/H-20 HMV9+AWL | 5351217 | M | C | 53-00 |  | 53-050-00-01 | 28.02.2020 | 04.03.2020 | 1 | KLE/LDG: THE FWD CLIP OF LH UPPER SUPPORT BEAM WAS FOUND CRACKED. | SHM: THE FWD CLIP OF LH UPPER SUPPORT BEAM HAS BEEN REPLACED ACCORDING TO SRM 51-40-02 REV:68 NOVEMBER-10-2019
PH-HZW | 17.83 | PH-HZW/H-20 HMV9+AWL | 5351218 | M | C | 55-00 |  | 55-802-00-01 | 28.02.2020 | 19.03.2020 | 1 | EXT-TAIL:THE PAINT WAS FOUND DETERIORATED. PERFORM TOUCH UP REPAIR OF THE PAINT ON THE RUDDER, THE VERTICAL STABILIZER AND THE DORSAL FIN. | PAINT HAS BEEN REPAIRED ACC TO AMM 51-21-73 REV 71 15-FEB-20
PH-HZW | 17.83 | PH-HZW/H-20 HMV9+AWL | 5351248 | M | C | 12-00 |  | INSPEC-12TAV-00179 | 29.02.2020 | 13.03.2020 | 3 | INSTALL AND TEST THE LWR ANTICOLLISION LIGHT REF.: AMM TASK 33-44-02-960-802. | LWR ANTICOLLISION LIGHT AND ITS FAIRING 192K HAS BEEN INSTALLED IAW AMM 53-51-21,REV.70,10/19 AND LWR ANTICOLLISON LIGHT TEST HAS BEEN PERFORMED IAW A
PH-HZW | 17.83 | PH-HZW/H-20 HMV9+AWL | 5351261 | M | C | 20-10 |  | 20-100-00-01 | 29.02.2020 | 04.03.2020 | 1 | LDG: THE BONDING BETWEEN INBD AND CENTER DOOR OF LH MLG WAS FOUND CORRODED. REPLACE THE JUMPER. | LH MLG INB/CNT DOOR HINGE JUMPER HAS BEEN REPLACED IAW AMM 32-13-11,REV.70,10/19
PH-HZW | 17.83 | PH-HZW/H-20 HMV9+AWL | 5351321 | M | C | 57-00 | (finding) | 5347351 | 29.02.2020 | 09.03.2020 | 2 | 3 NUTS HAVE BEEN REMOVED FROM LOWER T-CHORD BODY SPLICE BBL 70.85 CL STR 14-CL STR 1 RH SIDE LOCATION 3-1,12-2,13-3 | NUTS ON POSITION 13-3 AND 12-2 HAVE BEEN INSTALLED BACK. REF. DWGS 110A0180 AND 112A4301
PH-HZW | 17.83 | PH-HZW/H-20 HMV9+AWL | 5351321 | M | C | 57-00 | (finding) | 5347351 | 29.02.2020 | 09.03.2020 | 4 | MECH: INSTALL THE NUTS PER ATTACHED DWGS 110A0180, 112A4301. | SEE W/O STEPS NO.1 AND 2.
PH-HZW | 17.83 | PH-HZW/H-20 HMV9+AWL | 5351364 | M | C | 27-20 |  | 27-226-00-04 | 29.02.2020 | 18.03.2020 | 1 | EXT:ALL SPOILER CONTROL CABLES OF R/H WING WERE FOUND CHAFED. | ALL SPOILERS CONTROL CABLES OF R/H WING HAVE BEEN REPLACED IAW AMM TASK 20-10-91-400-801 REV70. DOUBLE TENSION HAS BEEN APPLIED IAW AMM SUBTASK 27-61-
PH-HZW | 17.83 | PH-HZW/H-20 HMV9+AWL | 5351364 | M | C | 27-20 |  | 27-226-00-04 | 29.02.2020 | 18.03.2020 | 4 | LDG: THE FIXED T/E LWR PANEL 651GB HAS BEEN REMOVED DUE TO ACCESS. | THE FIXED T/E LWR PANEL 651GB HAS BEEN INSTALLED. AMM 20-50-11 REV.71
PH-HZW | 17.83 | PH-HZW/H-20 HMV9+AWL | 5351364 | M | C | 27-20 |  | 27-226-00-04 | 29.02.2020 | 18.03.2020 | 7 | DO THIS TASK: FLIGHT SPOILER SYSTEM TEST, TASK 27-61-00-730-801 | FLIGHT SPOILER SYSTEM TEST HAS BEEN PERFORMED.AMM TASK 27-61-00-730-801 REV.70
PH-HZW | 17.83 | PH-HZW/H-20 HMV9+AWL | 5351364 | M | C | 27-20 |  | 27-226-00-04 | 29.02.2020 | 18.03.2020 | 8 | INSTALL THE LOCK CLIPS ON THE TURNBUCKLES. INSTALL THE LOCKSTITCH ON THE CABLE TURNBUCKLES. | THE LOCK CLIPS AND THE LOCKSTITCH ON THE CABLE TURNBUCKLES HAVE BEEN INSTALLED PER AMM. 20-10-91-400-801 REV. 70
PH-HZW | 17.83 | PH-HZW/H-20 HMV9+AWL | 5351365 | M | C | 27-20 |  | 27-226-00-03 | 29.02.2020 | 18.03.2020 | 1 | EXT:THE BOTH SEGMENT L/H SPOILER CABLES WSA1 AND WSA2 WERE FOUND CHAFED. | THE SPOILER CONTROL CABLES WSA1 AND WSA2 HAVE BEEN INSTALLED IAW AMM TASK 20-10-91-400-801 REV70.
PH-HZW | 17.83 | PH-HZW/H-20 HMV9+AWL | 5351365 | M | C | 27-20 |  | 27-226-00-03 | 29.02.2020 | 18.03.2020 | 3 | INSTALL THE LOCK CLIPS ON THE TURNBUCKLES. INSTALL THE LOCKSTITCH ON THE CABLE TURNBUCKLES. | THE LOCK CLIPS AND THE LOCKSTITCH ON THE CABLE TURNBUCKLES HAVE BEEN INSTALLED PER AMM. 20-10-91-400-801 REV. 70
PH-HZW | 17.83 | PH-HZW/H-20 HMV9+AWL | 5351366 | M | C | 27-20 |  | 27-226-00-03 | 29.02.2020 | 14.03.2020 | 1 | EXT-THE AILERON CONTROL CABLES WERE FOUND CHAFED ON L/H WING. PLS CHANGE ALL PULLEYS. | THE AILERON CABLES ABSA AND ABSB HAVE BEEN INSTALLED PER AMM:20-10-91 REV.70 // 15.OCT.2019 THE BAD PULLEYS HAVE BEEN CHANGED PER AMM:20-10-09. REV 70
PH-HZW | 17.83 | PH-HZW/H-20 HMV9+AWL | 5351366 | M | C | 27-20 |  | 27-226-00-03 | 29.02.2020 | 14.03.2020 | 2 | THE CONTROL CABLES ABSA-L AND ABSB-L HAVE BEEN SET ON TENSION TWO TIMES THE SPECIFIED CABLE RIGGING LOAD PER AMM:27-11-00-820-801. PLS PERFORM NEXT ST | CONTROL CABLES FOR AILERON WERE ALREADY ADJUSTED TO THE CORRECT AND REQUIRED TENSION I.A.W AMM 27-11-00 REV NO. 70 DATED 15 OCT 2019
PH-HZW | 17.83 | PH-HZW/H-20 HMV9+AWL | 5351377 | M | C | 55-00 |  | 55-842-02-01 | 29.02.2020 | 14.03.2020 | 1 | EXT TAIL: BLADE SEAL ON RIGHT HORIZONTAL STABILIZER REAR SPAR T.E WAS FOUND DAMAGE (MARKED WITH RED TAPE) | EXT-TAIL: THE NEW BLADE SEAL HAS BEEN INSTALLED ACC TO AMM 20-50-11, REV 70, 15-OCT-2019
PH-HZW | 17.83 | PH-HZW/H-20 HMV9+AWL | 5351387 | M | C | 55-00 |  | 55-826-01-01 | 29.02.2020 | 20.03.2020 | 1 | EXT-TAIL: THE SEAL ON LEFT HORIZONTAL STAB. FRONT REAR SPAR WAS FOUND WORN OUT. | EXT/TAIL:THE SEAL ON LEFT HORIZONTAL STAB. FRONT REAR SPAR WAS REPLACED BY NEW ONE .
PH-HZW | 17.83 | PH-HZW/H-20 HMV9+AWL | 5351389 | M | C | 55-00 |  | 55-840-02-01 | 29.02.2020 | 20.03.2020 | 1 | EXT-TAIL: THE SEAL ON RIGHT HORIZONTAL STAB. FRONT REAR SPAR WAS FOUND WORN OUT. | EXT/TAIL:THE SEAL ON RIGHT HORIZONTAL STAB. FRONT REAR SPAR WAS REPLACED BY NEW ONE .
PH-HZW | 17.83 | PH-HZW/H-20 HMV9+AWL | 5351390 | M | C | 57-90 |  | 57-918-02-01 | 29.02.2020 | 05.03.2020 | 1 | LDG/EXT/SHM: THE WIGGLE PLATE AT LWR PANEL 651EB WAS FOUND CRACKED NEAR RIVET HEAD. REPLACE THE WIGGLE. | THE WIGGLE PLATE HAS BEEN REPLACED AS PER SRM 51-40-02 REV.68 NOV.10/2019.
PH-HZW | 17.83 | PH-HZW/H-20 HMV9+AWL | 5351395 | M | C | 57-90 |  | 57-918-02-01 | 29.02.2020 | 04.03.2020 | 1 | LDG: SOME CLAMPS AT PANEL 651FB WERE FOUND TORN WITH INSULATION RUBBER AT LH, MIDDLE AND RIGHT AFT SIDE. REPLACE THE CLAMPS. | THE CLAMPS AT PANEL 651FB AT AFT LH, MIDDLE AND RIGHT SIDE HAVE BEEN CHANGED IAW AMM 20-50-11, D633A101-TAV, REV 70, 15 OCT 2019.
PH-HZW | 17.83 | PH-HZW/H-20 HMV9+AWL | 5351396 | M | C | 57-80 |  | 57-848-01-01 | 29.02.2020 | 04.03.2020 | 2 | LDG: THE CLAMP AT LH REAR SPAR NEAR LH MLG ACTUATOR WAS FOUND TORN. | THE CLAPM HAS BEEN REPLACED IAW AMM TASK 32-11-00-400-801 REV70.
PH-HZW | 17.83 | PH-HZW/H-20 HMV9+AWL | 5351396 | M | C | 57-80 |  | 57-848-01-01 | 29.02.2020 | 04.03.2020 | 3 | LDG: THE CLAMP OF BRAKE HYDRAULIC HOSE OVER LH MLG WAS FOUND TORN WITH INSULATION RUBBER. | THE CLAMP OF BRAKE HYDRAULIC HOSE OVER LH MLG HAS BEEN REPLACED IAW AMM 32-11-00-400-801, D633A101-TAV, REV 70, 15 OCT 2019.
PH-HZW | 17.83 | PH-HZW/H-20 HMV9+AWL | 5351405 | M | C | 55-00 |  | 55-830-01-01 | 29.02.2020 | 19.03.2020 | 1 | EXT TAIL: TOUCH UP PAINT ON LEFT AND RIGHT HORIZONTAL STABILIZER REAR SPAR BOTTOM (MARKED WITH RED TAPE) | PAINT HAS BEEN REPAIRED ACC TO AMM 51-21-73 REV 71 15-FEB-20
PH-HZW | 17.83 | PH-HZW/H-20 HMV9+AWL | 5351457 | M | C | 57-80 |  | 57-848-01-01 | 29.02.2020 | 04.03.2020 | 1 | DG: THE FILLET SEAL AT LOCATION 1, 3 OF LH MLG FWD TRUNNION FITTING SPECIAL WASHERS WAS FOUND UNSTUCK. REPAIR THE FILLET SEAL AS FOLLOW: APPLY A | THE FILLET SEAL AT LOCATION 1 AND 3 OF LH MLG FWD TRUNNION FITTING SPECIAL WASHERS HAS BEEN APPLYIED IAW AMM TASK 32-11-83-400-801, D633A101-TAV, REV
PH-HZW | 17.83 | PH-HZW/H-20 HMV9+AWL | 5351471 | M | C | 55-00 |  | 55-832-01-01 | 29.02.2020 | 15.03.2020 | 2 | COM: PERFORM ELEVATOR UPR SKIN REPAIR PER SRM 55-20-01 REPAIR 1, PARA. 2.B., TAB.202 BY SRM 51-70-04 REPAIR 9 (200°F CURE). INFORM ENGINEERING WHEN F | COM - THE CATEGORY A REPAIR PERFORMED PER SRM 55-20-01 REPAIR 1, PARA. 2.B., TAB.202 BY SRM 51-70-04 REPAIR 9 (200°F CURE), REV.68 (10-NOV-19).
PH-HZW | 17.83 | PH-HZW/H-20 HMV9+AWL | 5351563 | M | C | 33-30 |  | 53-896-00-01 | 01.03.2020 | 01.03.2020 | 1 | THE SUPPORT BRACKET LIGHT SWITCH WIRE IN SECT.48 WAS FOUND BROKEN. | THE SUPPORT BRACKET HAS BEEN INSTALLED I.A.W.SWPM 20-10-12, REV.72, 15-OCT-2019.
PH-HZW | 17.83 | PH-HZW/H-20 HMV9+AWL | 5351575 | M | C | 55-00 |  | INSPEC-55TAV-01522 | 01.03.2020 | 03.03.2020 | 1 | EXT TAIL: CORROSION WAS FOUND ON LH HORIZONTAL STABILIZER REAR SPAR LOWER CHORD FASTENER HOLE AT STAB STA 111.10 (MARKED WITH RED TAPE) | SHM THE HOLE HAS BEEN CLEANED WITH REAMER. DVI PERFORMED - NIL FINDING. HOLE DIAMETER 0,2280 INCH. WITHIN DWG TOLERANCE ACC TO DWG 185A1700 SH18 (0,21
PH-HZW | 17.83 | PH-HZW/H-20 HMV9+AWL | 5351706 | S | C | 55-40 |  |  | 02.03.2020 | 19.03.2020 | 3 | #3# PAINT DURING REMOVAL OF RUDDER BALANCE WEIGHT WAS FOUND PAINT CHIPPING AND SURFACE OXIDATION ON RUDDER BALANCE ARM. AFTER HAND REWORK, NO CORROSSION WAS FOU | THE PAINT HASN`T BEEN RESTORED DUE TO REPLACING THE RUDDER BALANCE WEIGHT WITH A NEW ONE, SEE TO WORKSTEP #4.
PH-HZW | 17.83 | PH-HZW/H-20 HMV9+AWL | 5351706 | S | C | 55-40 |  |  | 02.03.2020 | 19.03.2020 | 4 | #4# REPAIR REPAIR BALANCE WEIGHT PER SRM 55-40-02 | THE NEW RUDDER BALANCE WEIGHT HAS BEEN INSTALLED IAW SRM 51-60-07-0G-0, REV.69, 10.MARC.2020. NOTE: THE NEW BALANCE WEIGHT (P/N: 173A5103-1) WAS ORDE
PH-HZW | 17.83 | PH-HZW/H-20 HMV9+AWL | 5351707 | M | C | 27-90 | TAV TC REPAIR-27TAV-01751 (finding) | 5348588 | 02.03.2020 | 03.03.2020 | 1 | #2CORROSION CONECTORS AFTER REMOVED HORIZONTAL STABILIZER WAS FOUND CORROSION ON CONNECTORS D40190P/J, D40188P/J REPLACE CONNECTORS PER SWPM 20-00-00R | CONNECTORS D40190P D40188P HAVE BEEN REPLACED PER SWPM 20-00-00REV.72 AND WDM 27-38-11 REV.90
PH-HZW | 17.83 | PH-HZW/H-20 HMV9+AWL | 5351712 | M | C | 32-70 |  | 32-806-01-01 | 02.03.2020 | 14.03.2020 | 2 | LDG: REINSTALL THE LH MLG DOOR ASSY, PERFORM ADJUSTMENT DURING FUNCTIONAL CHECK OF LH MLG. | LH MLG DOOR AY HAS BEEN RE-INSTALLED IAW AMM 32-13-11,REV.70,10/19 AND ADJUSTEMENT HAS BEEN CHECKED DURING LH MLG FUNCTIONAL TEST IAW AMM 32-32-00,REV
PH-HZW | 17.83 | PH-HZW/H-20 HMV9+AWL | 5351819 | M | C | 53-00 |  | 53-050-00-01 | 02.03.2020 | 08.03.2020 | 2 | LAK: PERFORM APLICATION OF ABRASION-RESISTANT TEFLON FINISH REF.: AMM TASK 51-21-81. | PAINT/TEFLON/ HAS BEEN REPAIRED ACC TO AMM 51-21-72,REV.70, 15.OCT./2019.
PH-HZW | 17.83 | PH-HZW/H-20 HMV9+AWL | 5352122 | S | C | 25-30 |  |  | 02.03.2020 | 10.03.2020 | 1 | #1# ROBBERY FOR PH-HSB - EXTRUSION INT: PLEASE REMOVE EXTRUSION P/N 134760-3 FROM G4 FOR PH-HSB. | THE EXTRUSION P/N 134760-3 FROM G4 HAS BEEN REMOVED FOR PH-HSB PER CMM 25-39-15 REV.C 11-NOV-2002.
PH-HZW | 17.83 | PH-HZW/H-20 HMV9+AWL | 5352125 | S | C | 33-20 |  |  | 02.03.2020 | 19.03.2020 | 1 | #1# ROBBERY FOR PH-HSB - LENS ASSY AVIO: PLEASE REMOVE LENS ASSY P/N 10-1327-915 IN SERVICEABLE CONDITION FOR PH-HSB. | LENS HAS BEEN REMOVED FOR PH-HSB.AIPC 33-21-00 REV.99
PH-HZW | 17.83 | PH-HZW/H-20 HMV9+AWL | 5352125 | S | C | 33-20 |  |  | 02.03.2020 | 19.03.2020 | 2 | #2# INSTALLATION PLEASE INSTALL NEW LENS ASSY | THE NEW LENS ASSY HAS BEEN REPLACED I.A.W.AMM 33-21-00-960-801, REV.71, 15-FEB-2020.
PH-HZW | 17.83 | PH-HZW/H-20 HMV9+AWL | 5352127 | M | C | 57-00 | (finding) | 5347351 | 02.03.2020 | 19.03.2020 | 1 | EXT-PEELED-OFF PAINT FOUND ON LH FUEL TANK PANELS 532PB AND 532KB(MARKED WITH TAPE) | PAINT HAS BEEN REPAIRED ACC TO AMM 51-21-73 REV 71 15-FEB-20
PH-HZW | 17.83 | PH-HZW/H-20 HMV9+AWL | 5352129 | M | C | 57-00 | (finding) | 5347351 | 02.03.2020 | 19.03.2020 | 1 | EXT-PEELED-OFF PAINT FOUND ON RH FUEL TANK PANELS 632RB, 632NB AND 632JB(MARKED WITH TAPE) | PAINT HAS BEEN REPAIRED ACC TO AMM 51-21-73 REV 71 15-FEB-20
PH-HZW | 17.83 | PH-HZW/H-20 HMV9+AWL | 5352150 | M | C | 32-00 | TAV DR 339613 | 32-020-01-01 | 03.03.2020 | 24.03.2020 | 1 | LDG: PERFORM LH+RH MLG SHOCK STRUTS NITROGEN PRESSURE CHECK AFTER 5 TO TEN IN-SERVICE LANDINGS AFTER A COMPLETE OIL AND NITROGEN SERVICING. NOTE: T | TAV MAINTENANCE: PERFORM LH+RH MLG SHOCK STRUTS NITROGEN PRESSURE CHECK AFTER 5 TO 10 IN-SERVICE LANDINGS AFTER A COMPLETE OIL AND NITROGEN SERVICING
PH-HZW | 17.83 | PH-HZW/H-20 HMV9+AWL | 5352218 | M | C | 53-00 |  | 53-050-00-01 | 03.03.2020 | 13.03.2020 | 1 | LDG: THE MARKERS WITHIN MWW WERE FOUND DAMAGED SUCH AS UNREADABLE, PARTIALLY TORN OR MISSING. ORDER AND REPLACE THE MARKERS. | ALL MARKERS HAVE BEEN INSTALLED/REPLACED IAW AMM 20-10-21,REV.70,10/19.
PH-HZW | 17.83 | PH-HZW/H-20 HMV9+AWL | 5352688 | M | C | 55-40 | (finding) | 5351706 | 04.03.2020 | 18.03.2020 | 1 | EXT-TAIL: VERTICAL FIN T/E: THE L/H UPPER CHORD (P/N 175A1405-11) WAS FOUND CORRODED. | SHM: THE L/H UPPER CHORD HAS BEEN REPLACED ACCORDING TO DWG 175A1403-1 SH1, DWG 175A1404-3 SH2, DWG 175A1801-1 AND SRM: 51-40-02 REV:68 10-NOVEMBER-20
PH-HZW | 17.83 | PH-HZW/H-20 HMV9+AWL | 5352688 | M | C | 55-40 | (finding) | 5351706 | 04.03.2020 | 18.03.2020 | 3 | EXT-TAIL: VERTICAL FIN T/E: THE R/H UPPER CHORD P/N (175A1405-12) WAS FOUND CORRODED. | SHM: THE R/H UPPER CHORD HAS BEEN REPLACED ACCORDING TO DWG 175A1403-1 SH1, DWG 175A1404-3 SH2, DWG 175A1801-1 AND SRM 51-40-02 REV:68 10-NOVEMBER-201
PH-HZW | 17.83 | PH-HZW/H-20 HMV9+AWL | 5352688 | M | C | 55-40 | (finding) | 5351706 | 04.03.2020 | 18.03.2020 | 6 | THE RUDDER HAS BEEN REMOVED FOR KLE REPAIR ON FIN TE. AMM 27-21-11-000-801. REV 70 . 15 AUG 2019. | THE RUDDER HAS BEEN INSTALLED IAW AMM 27-21-11-400-801, REV.71, 15.FEB.2020. UP TO SUBTASK 27-21-11-820-003 INCLUDED.
PH-HZW | 17.83 | PH-HZW/H-20 HMV9+AWL | 5352697 | M | C | 57-20 |  | 57-270-02-01 | 04.03.2020 | 20.03.2020 | 1 | EXT: THE SEAL OF T/E PANEL 661AB WAS FOUND TORN | NEW SEAL HAS BEEN INSTALLED. AMM 20-50-11 REV.71
PH-HZW | 17.83 | PH-HZW/H-20 HMV9+AWL | 5353699 | M | C | 78-00 |  | WEEKLY | 05.03.2020 | 14.03.2020 | 2 | THE SLEEVE WAS REMOVED IAW AMM 78-31-02-000-802-F00 REV. 70 AND SENT TO WORKSHOP FOR REPAIR. | THE TRANSLATING SLEEVE WAS REINSTALLED IAW AMM 78-31-02-400-802-F00 R.70
PH-HZW | 17.83 | PH-HZW/H-20 HMV9+AWL | 5353699 | M | C | 78-00 |  | WEEKLY | 05.03.2020 | 14.03.2020 | 3 | DO THIS TASK: THRUST REVERSER NORMAL OPERATION TEST, TASK 78-31-00-700-801-F00. OPERATE THE THRUST REVERSER THROUGH AN EXTEND AND RETRACT CYCLE AT LEA | ENG#2 THRUST REVERSER NORMAL OPERATION TEST HAS BEEN PERFORMED I.A.W AMM 78-31-00-700-801-F00,REV.70 FIVE TIMES,T/R OPERATES CORRECTLY
PH-HZW | 17.83 | PH-HZW/H-20 HMV9+AWL | 5353809 | M | C | 27-20 | TAV DR 340303 | 27-228-00-08 | 06.03.2020 | 24.03.2020 | 2 | DURING INSPECTION OF FUSELAGE C/C WERE FOUND CORRODED BOTH ELEVATOR CONTROL CABLES EAL AND EAR BEHIND AFT PRESSURE BULKHEAD.. | THE BOTH CONTROL CABLES PN BACC2C4C12844FF HAVE BEEN CHANGED. THE CONTROL CABLE PN BACC2C4C12765EE HAS BEEN CHANGED ON LH SIDE.AMM 20-10-91-400-801.RE
PH-HZW | 17.83 | PH-HZW/H-20 HMV9+AWL | 5353809 | M | C | 27-20 | TAV DR 340303 | 27-228-00-08 | 06.03.2020 | 24.03.2020 | 4 | BEHIND AFT PRESSURE BULKHEAD WAS FOUND WORN FWD PULLEY FROM RUDDER C/C. MARKED BY RED TAPE. | EXT-TAIL: THE NEW PULLEY HAS BEEN INSTALLED ACC TO AMM 20-10-09-400-801, REV.70, 15-OCT-2019
PH-HZW | 17.83 | PH-HZW/H-20 HMV9+AWL | 5353844 | M | C | 57 | (finding) | 5347353 | 06.03.2020 | 07.03.2020 | 1 | EXT - MAKE POST FLS WORKS INSPECTION IN BOTH WING TANKS AND CENTER WING BOX. | ALL WING AND CENTER SECTION FUEL TANKS HAVE BEEN INSPECTED AFTER FLS WORKS.
PH-HZW | 17.83 | PH-HZW/H-20 HMV9+AWL | 5359235 | M | C | 05-00 |  | MONTHLY | 12.03.2020 | 12.03.2020 | 1 | INTERIOR-AIRCONDITION. AIR INLET GRILLE OF TEMPERATURE CABIN SENSOR WAS FOUND BROKEN. | GRILLE HAS BEEN REPLACED PER AMM 21-61-06 REV.70 15.OCT 2019.
PH-HZW | 17.83 | PH-HZW/H-20 HMV9+AWL | 5359350 | M | C | 57-20 |  | 57-270-02-01 | 12.03.2020 | 18.03.2020 | 1 | EXT - SCREWS WERE NEEDED TO BE DRILLED OUT DURING OPENING PANELS | NEW SCREWS HAVE BEEN INSTALLED DURING PANEL CLOASING. AMM 20-50-11. REV 71. 15 FEB 2020.
PH-HZW | 17.83 | PH-HZW/H-20 HMV9+AWL | 5362387 | M | C | 57-80 |  | 57-816-01-01 | 15.03.2020 | 18.03.2020 | 1 | EXT: INCORECT P/N OF SLAT #1 OUTB TRACK WAS FOUND DURING TRACK CONNECTION AFTER BEARING REPLACEMENT (SEE W/O 5349385) | THE MAIN TRACK WITH CORRECT OF THE P/N HAS BEEN INSTALLED. ROBBERY FROM PH-HSG (WO5`363`165). AMM:27-81-21-400-802 // REV 71, 15 FEB 2020.
PH-HZW | 17.83 | PH-HZW/H-20 HMV9+AWL | 5362387 | M | C | 57-80 |  | 57-816-01-01 | 15.03.2020 | 18.03.2020 | 3 | SLAT NO.1 BOTH MAIN TRACKS HAVE BEEN DISCONNECTED. | THE MAIN TRACKS HAS BEEN CONNECTED. AMM: 27-81-21-400-802 // REV 71 / 15 FEB 2020
PH-HZW | 17.83 | PH-HZW/H-20 HMV9+AWL | 5362584 | M | C | 51-00 |  | INSPEC-51TAV-00047 | 15.03.2020 | 18.03.2020 | 1 | GOUGE WAS FOUND IN NOSE SKIN OF SLAT NO.7 90MM INBOARD FROM SS349.51 DIMENSIONS: LENGTH=22MM; WIDTH=20MM; DEPTH=0,14MM NOM./REM. THICKNESS=1,6/1,46MM | THE GOUGE HAS BEEN REWORKED WITHIN LIMIT AS PER SRM 57-42-01-1A/AD1/PARA.4A/FIG.105/DET.D/REV.69 MAR.10/2020.
PH-HZW | 17.83 | PH-HZW/H-20 HMV9+AWL | 5362917 | M | C | 53-80 |  | 53-846-00-01 | 16.03.2020 | 17.03.2020 | 1 | EXT-MATERIAL NEEDED FOR WING TO BODY FAIRINGS INSTALLATION | THE WING TO BODY FAIRINGS 191AR, 191AR, 191BR, 191BL, 191FR, 191FL, 191GR, 191GL, 511AT, 611AT, 195AL, 195AR, 195BL, 195BR, 195CL, 195CR HAVE BEEN INS
PH-HZW | 17.83 | PH-HZW/H-20 HMV9+AWL | 5363110 | M | C | 25-00 |  | INSPEC-25TAV-01182-02 | 17.03.2020 | 19.03.2020 | 1 | INT-PASS.CAB-SOME SIDEWALL PANELS WERE FOUND WITH DAMAGED WALLPAPER. PLS.LOCAL REPAIR | SIDEWALL PANELS-WALLPAPER HAS BEEN REPAIRED AMM 25-00-00-340-003 REV.70 15.OCT.19
PH-HZW | 17.83 | PH-HZW/H-20 HMV9+AWL | 5363110 | M | C | 25-00 |  | INSPEC-25TAV-01182-02 | 17.03.2020 | 19.03.2020 | 2 | THE STRIP BETWEEN SIDEWALL PANELS NO.1-NO.2 LH WAS FOUND WITH INCORRECT LENGTH | THE STRIP HAS BEEN REPLACED.AMM[25-21-46]REV.71
PH-HZW | 17.83 | PH-HZW/H-20 HMV9+AWL | 5363635 | M | C | 26-10 |  | DAILY | 19.03.2020 | 23.03.2020 | 1 | DURING LAVATORY SMOKE DETECTION TEST THE LAVATORY A RED ANNUNCIATOR OUTSIDE LAVATORY WAS FOUND NOT ILLUMINATING. THE INVESTIGATION HAS BEEN PERFORMED | LAVATORY SMOKE DETECTOR HAS BEEN REPLACED ACC TO AMM TASK 26-14-01-000-801 AND TASK 26-14-01-400-801, REV.71, 15-FEB-20. TEST OF LAVATORY SMOKE DETEC
YBA | 18.85 | YBA/H-20 REDELIVERY ADD | 5412994 | S | O | 27-40 |  |  | 23.06.2020 |  | 1 | THSA LWR ATTACHMENT - INSPECT FOR CORRECT INSTALLATION, AOT A27L014-20 MANDATORY: PERFORM A330-A27L014-20 (ALL OPERATOR TELEX) REV. 00 THSA LOWER ATTACHMENT INCORRECT INSTALLATION - INSPECTION PERFORM A ONE-TIME INSPE
YBA | 18.85 | YBA/H-20 REDELIVERY ADD | 523106-01-2 | TC | O | 52-30 | 523106-01-2 |  | 24.06.2020 |  | 1 | PERF. TASKCARD 523106-01-2, Rev. 0 INFO ONLY
YBA | 18.85 | YBA/H-20 REDELIVERY CHECK | 4172139 | S | O | 35-30 |  |  | 04.03.2020 |  | 1 | REMOVAL FOR SHOP MAINTENANCE REPLACE PN:9700C1AF23AN SN:ST61086 (CYLINDER ASSY - OXYGEN, PORTABLE) INSTALLED AT: N/A(NOT APPLICABLE) INFO/TRIGGERED BY: U(OVERHAUL) HYDROSTATIC TES
YBA | 18.85 | YBA/H-20 REDELIVERY CHECK | 4172151 | S | O | 21-50 |  |  | 04.03.2020 |  | 2 | #2# ETOPS RE-INSPECTION DO THE RE-INSPECTION OF THE WORK PERFORMED I.A.W. STEP #1. PAY SPECIAL ATTENTION TO THE REHEATER INSTALLATION. | .
YBA | 18.85 | YBA/H-20 REDELIVERY CHECK | 4172339 | S | O | 26-20 |  |  | 09.06.2020 |  | 2 | #2# FIRE-EXTINGUISHER CARTRIDGES REMOVAL (1) REMOVE THE FIRE-EXTINGUISHER CARTRIDGES (REF. AMM TASK 26-21-41-000-806-A) (2) DISCARD THE CARTRIDGES. . | .
YBA | 18.85 | YBA/H-20 REDELIVERY CHECK | 4172339 | S | O | 26-20 |  |  | 09.06.2020 |  | 3 | #3# FIRE-EXTINGUISHER CARTRIDGE INSTALLATION INSTALL THE NEW FIRE-EXTINGUISHER CARTRIDGES (REF. AMM TASK 26-21-41-400-806-A). . | .
YBA | 18.85 | YBA/H-20 REDELIVERY CHECK | 4172420 | S | O | 35-30 |  |  | 04.03.2020 |  | 1 | REMOVAL FOR SHOP MAINTENANCE REPLACE PN:9700C1AF23AN SN:526665 (CYLINDER ASSY - OXYGEN, PORTABLE) INSTALLED AT: N/A(NOT APPLICABLE) INFO/TRIGGERED BY: U(OVERHAUL) HYDROSTATIC TEST
YBA | 18.85 | YBA/H-20 REDELIVERY CHECK | 4172424 | S | O | 35-30 |  |  | 04.03.2020 |  | 1 | REMOVAL FOR SHOP MAINTENANCE REPLACE PN:9700C1AF23AN SN:526524 (CYLINDER ASSY - OXYGEN, PORTABLE) INSTALLED AT: N/A(NOT APPLICABLE) INFO/TRIGGERED BY: U(OVERHAUL) HYDROSTATIC TEST
YBA | 18.85 | YBA/H-20 REDELIVERY CHECK | 4172436 | S | O | 27-50 |  |  | 04.03.2020 |  | 1 | CSU FRICTION BRAKE SHOP TEST REPLACE PN:065-50001-0200 SN:310 (COMMAND SENSOR UNIT (CSU)) INSTALLED AT: 51CV(CSU-COMMAND SENSOR UNIT) INFO/TRIGGERED BY: F(TEST) FRICTION BRAKE SHO
YBA | 18.85 | YBA/H-20 REDELIVERY CHECK | 4172441 | S | O | 32-10 |  |  | 04.03.2020 |  | 1 | MANIFOLD ASSY REMOVAL FOR FUSE SHOP TEST REPLACE PN:71178-2 SN:0450A (PITCH TRIMMER MANIFOLD - RH) INSTALLED AT: 5015GM_A33(MANIFOLD ASSY-PITCH TRIMMER, RH) INFO/TRIGGERED BY: F(TEST) FUNCTIO
YBA | 18.85 | YBA/H-20 REDELIVERY CHECK | 4400535 | S | O | 32-10 |  |  | 04.03.2020 |  | 1 | MANIFOLD ASSY REMOVAL FOR FUSE SHOP TEST REPLACE PN:71179-2 SN:0475A (PITCH TRIMMER MANIFOLD - LH) INSTALLED AT: 5014GM_A33(MANIFOLD ASSY-PITCH TRIMMER, LH) INFO/TRIGGERED BY: F(TEST) FUNCTIO
YBA | 18.85 | YBA/H-20 REDELIVERY CHECK | 4553330 | S | O | 28-10 |  |  | 04.03.2020 |  | 1 | GENERAL INFORMATION MANDATORY: PERFORM A330-28-3130 (SERVICE BULLETIN) REV. 00 FUEL - TANKS - INSPECTION OF TRIM TANK OVERFLOW TO SATISFY REQUIREMENTS OF EASA AD 2017 | .
YBA | 18.85 | YBA/H-20 REDELIVERY CHECK | 4553330 | S | O | 28-10 |  |  | 04.03.2020 |  | 2 | FUEL TANKS - INSPECTION OF TRIM TANK OVERFLOW PERFORM SPECIAL DETAILED INSPECTION OF THE TRIM TANK OVERFLOW I.A.W. SB A330-23-3130 REV.00 TASK 283130-832-895-001. . | .
YBA | 18.85 | YBA/H-20 REDELIVERY CHECK | 4587280 | S | O | 25-60 |  |  | 04.03.2020 |  | 1 | REPLACE PN:7A1510-125 SN:BB0081 (SLIDE/RAFT DOOR 3 TYPE A,LH) INSTALLED AT: 7912MX_A33(DOOR 3L) INFO/TRIGGERED BY: U(OVERHAUL) GENERAL OVERHAUL / 7A15
YBA | 18.85 | YBA/H-20 REDELIVERY CHECK | 4723675 | S | O | 77-10 |  |  | 04.03.2020 |  | 2 | #2# ETOPS RE-INSPECTION DO THE RE-INSPECTION OF THE WORK PERFORMED I.A.W. STEP 1. PAY SPECIAL ATTENTION TO THE CONDENSATION TRAP INSTALLATION. | .
YBA | 18.85 | YBA/H-20 REDELIVERY CHECK | 4734214 | S | O | 35-30 |  |  | 04.03.2020 |  | 1 | REMOVAL FOR SHOP MAINTENANCE REPLACE PN:9700C1AF23AN SN:ST26839 (CYLINDER ASSY - OXYGEN, PORTABLE) INSTALLED AT: N/A(NOT APPLICABLE) INFO/TRIGGERED BY: U(OVERHAUL) HYDROSTATIC TES
YBA | 18.85 | YBA/H-20 REDELIVERY CHECK | 4738703 | S | O | 25-60 |  |  | 04.03.2020 |  | 1 | #1# REMOVE ESCAPE SLIDE/RAFT FOR IN-SHOP OVERHAUL REPLACE PN:7A1508-125 SN:AA6245 (SLIDE/RAFT,DOORS 1 AND 4,LH/RH) INSTALLED AT: 7915MX_A33(DOOR 4R) INFO/TRIGGERED BY: HT(HYDRO STATIC TEST) HYDROSTATI
YBA | 18.85 | YBA/H-20 REDELIVERY CHECK | 4857560 | S | O | 25-60 |  |  | 04.03.2020 |  | 1 | REPLACE PN:WM10590CSA SN:CSA/M019/2003 (BAG WITH RESUSCITATION MASK) INSTALLED AT: N/A(NOT APPLICABLE) INFO/TRIGGERED BY: F(TEST) FUNCTIONAL TEST OF V
YBA | 18.85 | YBA/H-20 REDELIVERY CHECK | 4957413 | S | O | 25-60 |  |  | 04.03.2020 |  | 1 | #1# REMOVE ESCAPE SLIDE/RAFT FOR IN-SHOP WORK REPLACE PN:7A1539-125 SN:AU1295 (SLIDE/RAFT DOOR 2 TYPE A,LH) INSTALLED AT: 7910MX_A33(DOOR 2L) INFO/TRIGGERED BY: HT(HYDRO STATIC TEST) HYDROSTATIC T
YBA | 18.85 | YBA/H-20 REDELIVERY CHECK | 4957600 | S | O | 25-60 |  |  | 09.06.2020 |  | 1 | #1# REMOVE ESCAPE SLIDE/RAFT FOR IN-SHOP OVERHAUL REPLACE PN:7A1508-125 SN:AA8215 (SLIDE/RAFT,DOORS 1 AND 4,LH/RH) INSTALLED AT: 7908MX_A33(DOOR 1L) INFO/TRIGGERED BY: HT(HYDRO STATIC TEST) HYDROSTATI
YBA | 18.85 | YBA/H-20 REDELIVERY CHECK | 4957657 | S | O | 21-30 |  |  | 09.06.2020 |  | 2 | #2# ETOPS RE-INSPECTION DO THE RE-INSPECTION OF THE WORK PERFORMED I.A.W. STEP #1. PAY SPECIAL ATTENTION TO THE SAFETY VALVE INSTALLATION.
YBA | 18.85 | YBA/H-20 REDELIVERY CHECK | 4990046 | S | O | 35-10 |  |  | 04.03.2020 |  | 1 | INFO ONLY | .
YBA | 18.85 | YBA/H-20 REDELIVERY CHECK | 4991261 | S | O | 25-60 |  |  | 09.06.2020 |  | 1 | #1# REMOVE ESCAPE SLIDE/RAFT FOR IN-SHOP OVERHAUL REPLACE PN:7A1510-126 SN:AC0381 (SLIDE/RAFT DOOR 3 TYPE A,RH) INSTALLED AT: 7913MX_A33(DOOR 3R) INFO/TRIGGERED BY: U(OVERHAUL) GENERAL OVERHAUL / 7A15
YBA | 18.85 | YBA/H-20 REDELIVERY CHECK | 5012676 | S | O | 26-20 |  |  | 04.03.2020 |  | 1 | PORTABLE EXTINGISHER REPLACE PN:74-20 SN:16301 (FIRE EXTINGUISHER - PORTABLE (BCF)) INSTALLED AT: 7524WE_A33(EXTINGUISHER-FIRE) INFO/TRIGGERED BY: P(TEST AND VISUAL INSPEC
YBA | 18.85 | YBA/H-20 REDELIVERY CHECK | 5036956 | S | O | 54-50 |  |  | 05.02.2020 |  | 1 | #1# INITIAL DATA MANDATORY: PERFORM A330-54-3021 (SERVICE BULLETIN) REV. 02 PYLONS - ENGINE - INSPECTION OF THE LAPF FIREWALL IN PW4164/PW4168/ PW4168A ENGINES TO S
YBA | 18.85 | YBA/H-20 REDELIVERY CHECK | 5036956 | S | O | 54-50 |  |  | 05.02.2020 |  | 2 | #2# PREPARATION WORKS WARNING : MAKE SURE THAT YOU OBEY ALL THE WARNINGS AND ALL THE CAUTIONS INCLUDED IN THE REFERENCED PROCEDURES. CAUTION: ALWAYS OBEY THE PRECAUTIONS | .
YBA | 18.85 | YBA/H-20 REDELIVERY CHECK | 5036956 | S | O | 54-50 |  |  | 05.02.2020 |  | 3 | #3# INSPECTION - ENGINE 1 1) OPEN THE THRUST REVERSER DOORS TO GAIN ACCESS TO THE FIREWALL ASSEMBLY IAW AMM 78-30-00. 2) REMOVE ALL THE RTV SEALANTS IN THE TWO LOWER CORNERS (S | .
YBA | 18.85 | YBA/H-20 REDELIVERY CHECK | 5036956 | S | O | 54-50 |  |  | 05.02.2020 |  | 7 | #6# LAPF REPAIR (IF APPLICABLE) - ENGINE 2 A) CRACKS ARE 1.2 INCHES (30,48 MM) OR LESS IN LENGTH PRIOR NEXT FLIGHT TEMPORARILY REPAIR THE CRACK ON WING BY STOP DRILLING WITH A 1/8 INCH (3,2 MM) | .
YBA | 18.85 | YBA/H-20 REDELIVERY CHECK | 5036956 | S | O | 54-50 |  |  | 05.02.2020 |  | 8 | #X# RTV APPLICATION - ENGINE 2 AFTER INSPECTING THE FIREWALL REAPPLY RTV106 AS SHOWN ON FIGURE 2 AND CURE IT BY MANUFACTURER`S RECOMMENDATIONS. | .
YBA | 18.85 | YBA/H-20 REDELIVERY CHECK | 5036956 | S | O | 54-50 |  |  | 05.02.2020 |  | 9 | #7# CLOSE UP WORKS ON BOTH ENGINES: 1) DO THE CLOSE-UP PROCEDURE AS SPECIFIED IN THE REMOVAL/INSTALLATION OF THE LOWER FAIRING IAW AMM 54-56-11, PAGE BLOCK. 2) REMOVE TH | .
YBA | 18.85 | YBA/H-20 REDELIVERY CHECK | 5036956 | S | O | 54-50 |  |  | 05.02.2020 |  | 10 | #8# FINDINGS REPORTING PROVIDE FOLLOWING INSPECTION AND / OR REPAIR INFORMATION AS FOLLOWING: 1) NO CRACKS FOUND, OR 2) CRACKS ARE 1.2 INCHES (30,48 MM) OR LESS IN LENGTH, O | .
YBA | 18.85 | YBA/H-20 REDELIVERY CHECK | 5065542 | S | O | 20-00 |  |  | 12.02.2020 |  | 1 | PERFORM CHECK: 1A, 1A CHECK INTERVAL: 800/H
YBA | 18.85 | YBA/H-20 REDELIVERY CHECK | 5168151 | S | O | 72-50 |  |  | 09.01.2020 |  | 1 | #1# FIRST & SECOND STAGE HP TURBINE BLADES - BOROSCOPE INSP. | .
YBA | 18.85 | YBA/H-20 REDELIVERY CHECK | 5168151 | S | O | 72-50 |  |  | 09.01.2020 |  | 3 | DATA HANDLING IF ANY DAMAGE IS FOUND: - PROVIDE ITS DETAILS (LOCATION, SIZE, PHOTO, REDUCED INSPECTION LIMIT) TO CSA / CSAT REPRESENTATIVE - UPLOAD FINDINGS DATA TO | .
YBA | 18.85 | YBA/H-20 REDELIVERY CHECK | 5168153 | S | O | 72-40 |  |  | 09.01.2020 |  | 2 | #2# ETOPS RE-INSPECTION DO THE RE-INSPECTION OF THE WORK PERFORMED I.A.W. STEP 1. PAY SPECIAL ATTENTION TO THE INSTALLATION OF - AP-8 PLUG - T3 PROBE | .
YBA | 18.85 | YBA/H-20 REDELIVERY CHECK | 5168153 | S | O | 72-40 |  |  | 09.01.2020 |  | 3 | DATA HANDLING IF ANY DAMAGE IS FOUND: - PROVIDE ITS DETAILS (LOCATION, SIZE, PHOTO, REDUCED INSPECTION LIMIT) TO CSA / CSAT REPRESENTATIVE - UPLOAD FINDINGS DATA TO | .
YBA | 18.85 | YBA/H-20 REDELIVERY CHECK | 5171873 | S | O | 26-20 |  |  | 04.03.2020 |  | 1 | PORTABLE FIRE-EXTINGUISHER BOTTLE REPLACEMENT REPLACE PN:74-00 SN:16970 (EXTINGUISHER - FIRE, PORTABLE) INSTALLED AT: 7523WE_A33(EXTINGUISHER-FIRE) INFO/TRIGGERED BY: P(TEST AND VISUAL INSPECTION)
YBA | 18.85 | YBA/H-20 REDELIVERY CHECK | 5332476 | S | O | 24-30 |  |  | 12.02.2020 |  | 1 | #1# BATTERY REPLACEMENT REPLACE PN:4059 SN:X04782 (BATTERY) INSTALLED AT: 2PB2_A33(BATTERY 2) INFO/TRIGGERED BY: A(ADJUSTMENT) ADJUSMENT ELECTROLYTE LEVEL, CLEANIN / 4059 ADJ
YBA | 18.85 | YBA/H-20 REDELIVERY CHECK | 5332730 | S | O | 25-60 |  |  | 09.06.2020 |  | 1 | MEGAPHONE BATTERY REPLACEMENT AND TEST PERFORM ON PN:A12SA SN:UNK-YBA-02 (MEGAPHONE) TEST (A12SA TEST) TEST PLUS BATTERY REPLACEMENT INSTALLED AT: 7570MX_A33(MEGAPHONE) ********************
YBA | 18.85 | YBA/H-20 REDELIVERY CHECK | 316322-02-1 | TC | O | 31-60 | 316322-02-1 |  | 06.02.2020 |  | 1 | INFO ONLY
YBA | 18.85 | YBA/H-20 REDELIVERY CHECK | 316322-02-1 | TC | O | 31-60 | 316322-02-1 |  | 06.02.2020 |  | 2 | INFO ONLY
YBA | 18.85 | YBA/H-20 REDELIVERY CHECK | 316322-02-1 | TC | O | 31-60 | 316322-02-1 |  | 06.02.2020 |  | 3 | STEP 1
YBA | 18.85 | YBA/H-20 REDELIVERY CHECK | 792000-P3-1 | TC | O | 79-20 | 792000-P3-1 |  | 06.02.2020 |  | 1 | PERF. TASKCARD 792000-P3-1, Rev. 3 INFO ONLY
YBA | 18.85 | YBA/H-20 REDELIVERY CHECK | 792000-P3-1 | TC | O | 79-20 | 792000-P3-1 |  | 06.02.2020 |  | 2 | STEP 1
YBA | 18.85 | YBA/H-20 REDELIVERY CHECK | 216000-04-1 | TC | O | 21-60 | 216000-04-1 |  | 06.02.2020 |  | 1 | INFO ONLY - GENERAL
YBA | 18.85 | YBA/H-20 REDELIVERY CHECK | 216000-04-1 | TC | O | 21-60 | 216000-04-1 |  | 06.02.2020 |  | 2 | INFO ONLY
YBA | 18.85 | YBA/H-20 REDELIVERY CHECK | 499100-03-1 | TC | O | 49-90 | 499100-03-1 |  | 06.02.2020 |  | 1 | INFO ONLY
YBA | 18.85 | YBA/H-20 REDELIVERY CHECK | 499100-03-1 | TC | O | 49-90 | 499100-03-1 |  | 06.02.2020 |  | 2 | STEP 1
YBA | 18.85 | YBA/H-20 REDELIVERY CHECK | 5347633 | S | O | 25-60 |  |  | 04.03.2020 |  | 1 | REPLACE PN:FAK-CSA SN:CSA024NA (FIRST AID KIT (CSA)) INSTALLED AT: FWD CAB(FWD PAX CABIN) INFO/TRIGGERED BY: C(PARTIAL OVERHAUL) FAK-CSA PARTIAL OVERH
YBA | 18.85 | YBA/H-20 REDELIVERY CHECK | 5363129 | S | O | 32-30 |  |  | 27.04.2020 |  | 1 | A32L012-18 MANDATORY: PERFORM A330-A32L012-18_01 (AOT PART) REV. 03 FREE FALL ACTUATOR FAILURE - INSPECTION THIS W/O IS ISSUED TO COVER REQUIREMENTS OF AD 201
YBA | 18.85 | YBA/H-20 REDELIVERY CHECK | 5388921 | S | O | 24-30 |  |  | 09.06.2020 |  | 1 | #1# BATTERY REPLACEMENT REPLACE PN:4059 SN:C01664 (BATTERY) INSTALLED AT: 2PB3_A33(BATTERY - APU) INFO/TRIGGERED BY: A(ADJUSTMENT) ADJUSMENT ELECTROLYTE LEVEL, CLEANIN / 4059
YBA | 18.85 | YBA/H-20 REDELIVERY CHECK | ZL-161-01-1 | TC | O | ZL | ZL-161-01-1 |  | 08.06.2020 |  | 1 | PERF. TASKCARD ZL-161-01-1, Rev. 2 INFO ONLY
YBA | 18.85 | YBA/H-20 REDELIVERY CHECK | ZL-161-01-1 | TC | O | ZL | ZL-161-01-1 |  | 08.06.2020 |  | 2 | STEP 1 PERFORM PROCEDURE ACC. AMM TASK: 052160-200-801
YBA | 18.85 | YBA/H-20 REDELIVERY CHECK | 274400-10-1 | TC | O | 27-40 | 274400-10-1 |  | 08.06.2020 |  | 1 | PERF. TASKCARD 274400-10-1, Rev. 3 INFO ONLY
YBA | 18.85 | YBA/H-20 REDELIVERY CHECK | 291000-07-1 | TC | O | 29-10 | 291000-07-1 |  | 08.06.2020 |  | 2 | INFO ONLY
YBA | 18.85 | YBA/H-20 REDELIVERY CHECK | 291000-07-1 | TC | O | 29-10 | 291000-07-1 |  | 08.06.2020 |  | 3 | STEP 1 PERFORM PROCEDURE ACC. AMM TASK: 291000-200-803
YBA | 18.85 | YBA/H-20 REDELIVERY CHECK | 325300-02-1 | TC | O | 32-50 | 325300-02-1 |  | 08.06.2020 |  | 1 | PERF. TASKCARD 325300-02-1, Rev. 3 INFO ONLY
YBA | 18.85 | YBA/H-20 REDELIVERY CHECK | 325300-02-1 | TC | O | 32-50 | 325300-02-1 |  | 08.06.2020 |  | 2 | STEP 1 PERFORM PROCEDURE ACC. AMM TASK: 325300-710-801
YBA | 18.85 | YBA/H-20 REDELIVERY CHECK | 383100-07-1 | TC | O | 38-30 | 383100-07-1 |  | 08.06.2020 |  | 1 | INFO ONLY
YBA | 18.85 | YBA/H-20 REDELIVERY CHECK | ZL-711-01-1 | TC | O | ZL | ZL-711-01-1 |  | 08.06.2020 |  | 2 | STEP 1 PERFORM PROCEDURE ACC. AMM TASK: 052710-200-804
YBA | 18.85 | YBA/H-20 REDELIVERY CHECK | ZL-731-01-1 | TC | O | ZL | ZL-731-01-1 |  | 08.06.2020 |  | 1 | PERF. TASKCARD ZL-731-01-1, Rev. 2 INFO ONLY
YBA | 18.85 | YBA/H-20 REDELIVERY CHECK | ZL-713-01-1 | TC | O | ZL | ZL-713-01-1 |  | 08.06.2020 |  | 1 | PERF. TASKCARD ZL-713-01-1, Rev. 2 INFO ONLY
YBA | 18.85 | YBA/H-20 REDELIVERY CHECK | 335100-02-1 | TC | O | 33-50 | 335100-02-1 |  | 08.06.2020 |  | 2 | STEP 1 PERFORM PROCEDURE ACC. AMM TASK: 335100-710-802
YBA | 18.85 | YBA/H-20 REDELIVERY CHECK | 255200-03-1 | TC | O | 25-50 | 255200-03-1 |  | 08.06.2020 |  | 1 | PERF. TASKCARD 255200-03-1, Rev. 1.1 INFO ONLY
YBA | 18.85 | YBA/H-20 REDELIVERY CHECK | 383100-06-1 | TC | O | 38-30 | 383100-06-1 |  | 08.06.2020 |  | 1 | INFO ONLY
YBA | 18.85 | YBA/H-20 REDELIVERY CHECK | 383100-06-1 | TC | O | 38-30 | 383100-06-1 |  | 08.06.2020 |  | 2 | INFO ONLY
YBA | 18.85 | YBA/H-20 REDELIVERY CHECK | 331400-01-1 | TC | O | 33-10 | 331400-01-1 |  | 08.06.2020 |  | 1 | PERF. TASKCARD 331400-01-1, Rev. 1.1 INFO ONLY
YBA | 18.85 | YBA/H-20 REDELIVERY CHECK | 331400-01-1 | TC | O | 33-10 | 331400-01-1 |  | 08.06.2020 |  | 2 | STEP 1 PERFORM PROCEDURE ACC. AMM TASK: 331400-710-801
YBA | 18.85 | YBA/H-20 REDELIVERY CHECK | 323100-01-1 | TC | O | 32-30 | 323100-01-1 |  | 08.06.2020 |  | 1 | PERF. TASKCARD 323100-01-1, Rev. 2 INFO ONLY
YBA | 18.85 | YBA/H-20 REDELIVERY CHECK | 323100-01-1 | TC | O | 32-30 | 323100-01-1 |  | 08.06.2020 |  | 2 | STEP 1 PERFORM PROCEDURE ACC. AMM TASK: 323100-210-801
YBA | 18.85 | YBA/H-20 REDELIVERY CHECK | 335100-01-1 | TC | O | 33-50 | 335100-01-1 |  | 08.06.2020 |  | 1 | INFO ONLY
YBA | 18.85 | YBA/H-20 REDELIVERY CHECK | 335100-01-1 | TC | O | 33-50 | 335100-01-1 |  | 08.06.2020 |  | 2 | STEP 1 PERFORM PROCEDURE ACC. AMM TASK: 335100-710-801-A
YBA | 18.85 | YBA/H-20 REDELIVERY CHECK | 261600-01-1 | TC | O | 26-10 | 261600-01-1 |  | 08.06.2020 |  | 1 | INFO ONLY
YBA | 18.85 | YBA/H-20 REDELIVERY CHECK | 261600-01-1 | TC | O | 26-10 | 261600-01-1 |  | 08.06.2020 |  | 2 | STEP 1
YBA | 18.85 | YBA/H-20 REDELIVERY CHECK | 353000-01-1 | TC | O | 35-30 | 353000-01-1 |  | 08.06.2020 |  | 1 | PERF. TASKCARD 353000-01-1, Rev. 3 INFO ONLY
YBA | 18.85 | YBA/H-20 REDELIVERY CHECK | 353000-01-1 | TC | O | 35-30 | 353000-01-1 |  | 08.06.2020 |  | 3 | STEP 1
YBA | 18.85 | YBA/H-20 REDELIVERY CHECK | 274400-01-1 | TC | O | 27-40 | 274400-01-1 |  | 08.06.2020 |  | 1 | PERF. TASKCARD 274400-01-1, Rev. 3 INFO ONLY
YBA | 18.85 | YBA/H-20 REDELIVERY CHECK | 274400-01-1 | TC | O | 27-40 | 274400-01-1 |  | 08.06.2020 |  | 2 | INFO ONLY
YBA | 18.85 | YBA/H-20 REDELIVERY CHECK | 324000-03-1 | TC | O | 32-40 | 324000-03-1 |  | 08.06.2020 |  | 1 | PERF. TASKCARD 324000-03-1, Rev. 3 INFO ONLY
YBA | 18.85 | YBA/H-20 REDELIVERY CHECK | 275400-04-1 | TC | O | 27-50 | 275400-04-1 |  | 08.06.2020 |  | 1 | PERF. TASKCARD 275400-04-1, Rev. 3 INFO ONLY
YBA | 18.85 | YBA/H-20 REDELIVERY CHECK | 275400-04-1 | TC | O | 27-50 | 275400-04-1 |  | 08.06.2020 |  | 2 | INFO ONLY
YBA | 18.85 | YBA/H-20 REDELIVERY CHECK | 324000-02-1 | TC | O | 32-40 | 324000-02-1 |  | 08.06.2020 |  | 1 | PERF. TASKCARD 324000-02-1, Rev. 2.1 INFO ONLY
YBA | 18.85 | YBA/H-20 REDELIVERY CHECK | 324000-02-1 | TC | O | 32-40 | 324000-02-1 |  | 08.06.2020 |  | 3 | STEP 1 PERFORM PROCEDURE ACC. AMM TASK: 324000-210-805
YBA | 18.85 | YBA/H-20 REDELIVERY CHECK | 324314-01-1 | TC | O | 32-40 | 324314-01-1 |  | 08.06.2020 |  | 1 | PERF. TASKCARD 324314-01-1, Rev. 3 INFO ONLY
YBA | 18.85 | YBA/H-20 REDELIVERY CHECK | 255100-22-1 | TC | O | 25-50 | 255100-22-1 |  | 08.06.2020 |  | 1 | PERF. TASKCARD 255100-22-1, Rev. 0.1 INFO ONLY
YBA | 18.85 | YBA/H-20 REDELIVERY CHECK | 255100-22-1 | TC | O | 25-50 | 255100-22-1 |  | 08.06.2020 |  | 2 | STEP 1
YBA | 18.85 | YBA/H-20 REDELIVERY CHECK | ZL-195-01-1 | TC | O | ZL | ZL-195-01-1 |  | 08.06.2020 |  | 1 | PERF. TASKCARD ZL-195-01-1, Rev. 1 INFO ONLY
YBA | 18.85 | YBA/H-20 REDELIVERY CHECK | ZL-195-01-1 | TC | O | ZL | ZL-195-01-1 |  | 08.06.2020 |  | 2 | STEP 1 PERFORM PROCEDURE ACC. AMM TASK: 052190-200-805
YBA | 18.85 | YBA/H-20 REDELIVERY CHECK | 291700-01-1 | TC | O | 29-10 | 291700-01-1 |  | 08.06.2020 |  | 1 | PERF. TASKCARD 291700-01-1, Rev. 2.1 INFO ONLY
YBA | 18.85 | YBA/H-20 REDELIVERY CHECK | 292000-01-1 | TC | O | 29-20 | 292000-01-1 |  | 08.06.2020 |  | 1 | PERF. TASKCARD 292000-01-1, Rev. 2.1 INFO ONLY
YBA | 18.85 | YBA/H-20 REDELIVERY CHECK | 292000-01-1 | TC | O | 29-20 | 292000-01-1 |  | 08.06.2020 |  | 3 | STEP 1 PERFORM PROCEDURE ACC. AMM TASK: 292000-710-802
YBA | 18.85 | YBA/H-20 REDELIVERY CHECK | ZL-147-01-1 | TC | O | ZL | ZL-147-01-1 |  | 08.06.2020 |  | 2 | STEP 1 PERFORM PROCEDURE ACC. AMM TASK: 052140-200-804
YBA | 18.85 | YBA/H-20 REDELIVERY CHECK | 321100-14-1 | TC | O | 32-10 | 321100-14-1 |  | 08.06.2020 |  | 1 | PERF. TASKCARD 321100-14-1, Rev. 2 INFO ONLY
YBA | 18.85 | YBA/H-20 REDELIVERY CHECK | 321100-14-1 | TC | O | 32-10 | 321100-14-1 |  | 08.06.2020 |  | 2 | STEP 1
YBA | 18.85 | YBA/H-20 REDELIVERY CHECK | 383100-05-1 | TC | O | 38-30 | 383100-05-1 |  | 08.06.2020 |  | 1 | INFO ONLY
YBA | 18.85 | YBA/H-20 REDELIVERY CHECK | 383100-05-1 | TC | O | 38-30 | 383100-05-1 |  | 08.06.2020 |  | 2 | STEP 1 PERFORM PROCEDURE ACC. AMM TASK: 383100-100-808
YBA | 18.85 | YBA/H-20 REDELIVERY CHECK | 335100-07-2 | TC | O | 33-50 | 335100-07-2 |  | 08.06.2020 |  | 1 | INFO ONLY
YBA | 18.85 | YBA/H-20 REDELIVERY CHECK | 344200-04-1 | TC | O | 34-40 | 344200-04-1 |  | 08.06.2020 |  | 1 | INFO ONLY
YBA | 18.85 | YBA/H-20 REDELIVERY CHECK | 324900-02-1 | TC | O | 32-40 | 324900-02-1 |  | 08.06.2020 |  | 1 | PERF. TASKCARD 324900-02-1, Rev. 3 INFO ONLY
YBA | 18.85 | YBA/H-20 REDELIVERY CHECK | 255100-21-1 | TC | O | 25-50 | 255100-21-1 |  | 08.06.2020 |  | 1 | INFO ONLY
YBA | 18.85 | YBA/H-20 REDELIVERY CHECK | 275000-15-1 | TC | O | 27-50 | 275000-15-1 |  | 08.06.2020 |  | 4 | FLAP STRUT & SENSORS - RH WING
YBA | 18.85 | YBA/H-20 REDELIVERY CHECK | ZL-811-01-1 | TC | O | ZL | ZL-811-01-1 |  | 08.06.2020 |  | 1 | INFO ONLY
YBA | 18.85 | YBA/H-20 REDELIVERY CHECK | 281300-01-1 | TC | O | 28-10 | 281300-01-1 |  | 08.06.2020 |  | 1 | INFO ONLY
YBA | 18.85 | YBA/H-20 REDELIVERY CHECK | 281300-01-1 | TC | O | 28-10 | 281300-01-1 |  | 08.06.2020 |  | 2 | INFO ONLY
YBA | 18.85 | YBA/H-20 REDELIVERY CHECK | 792000-P1-1 | TC | O | 79-20 | 792000-P1-1 |  | 08.06.2020 |  | 4 | STEP 3
YBA | 18.85 | YBA/H-20 REDELIVERY CHECK | 381000-01-1 | TC | O | 38-10 | 381000-01-1 |  | 08.06.2020 |  | 1 | INFO ONLY
YBA | 18.85 | YBA/H-20 REDELIVERY CHECK | 71274075 | M | O | 23-30 | (finding) |  | 06.03.2020 |  | 1 | REQUEST CSA,REF :WO 8084817 REMOVE HANDSET (TPCU) FROM POSITION 1B AND INSTALL ON POSITION 7B (TPCU 7B REMOVED AND SENT TO WORKSHOP) | TPCU ON POSITION 1B HAS BEEN REMOVED AND A/C RELEASED TO SERVICE IAW MEL 25-90-51A
OH-LXI | 17.05 | OH-LXI/H-20 HMV 3 | 5399697 | M | C | 57-40 |  | 574101-01-3 | 22.05.2020 | 10.06.2020 | 1 | EXT: W/O WAS GENERATED FOR NEW MATERIAL USED DURING CLOSING ACCESS PANELS. | USED TO GAIN NEW MATERIAL ONLY; ALL MATERIAL USED FOR PREPARATION FOR CLOSING OF ACCESS PANELS AND DOORS ON EXTERIOR SYSTEM, FOR DETAILS SEE RELATED T
OH-LZD | 19.79 | OH-LZD/H-20 C13 | 5347753 | M | C | 05-40 |  | ZL-471-01-1 | 22.02.2020 | 02.03.2020 | 2 | FOUND MISSING OR LOOSENED RIVETS (6X) AT UPPER AFT EDGE OF FAIRING 483AL P/N D5451008200000 | DUE TO PART REPLACEMENT THIS WORK STEP HAS BEEN CANCLED.
OK-TST | 9.98 | OK-TST/H-20/AV6-6Y | 5350410 | S | C | 57 |  |  | 27.02.2020 | 20.03.2020 | 1 | #1# L/H WING - BLIND FAST. REPLAC. PERFORM TVS TASK JC-NG-57-0343 REPLACEMENT OF BLIND RIVET INSTALLED ON L/H WING TE FIXED UPPER PANEL P/N 115A2523-11 AT WBL 201 (PANEL OUTBD EDGE, FA | NDT: HFEC INSPECTION OF OPEN HOLE HAS BEEN PERFORMED ACC. TO NDTM 51-00-00, PROCEDURE 16, PART 6, REV.130 RESULT: NO CRACK NOTED INSTRUMENT USED: NORT
OK-TVF | 15.05 | OK-TVF/H-20 AV14-8Y | 27-194-00-01 | TC | C | 27-60 | 27-194-00-01 |  | 15.04.2020 | 25.04.2020 | 1 | OPERATIONALLY CHECK THE SPOILER MIXER CENTERING MECHANISM.
OK-TVF | 15.05 | OK-TVF/H-20 AV14-8Y | 5384029 | M | C | 57-00 |  | 57-838-01-01 | 27.04.2020 | 23.05.2020 | 1 | L/H WING FAIRING FLAP SUPPORT NO.3 EXT- ON TAILCONE ASSY - FLAP SPRT FAIRING NO.3 WAS FOUND LARGE COUNTERSANK OF SCREW HOLES | SEE CM137555 FOR REPAIR INSTRUCTIONS
OM-BYA | 14.38 | OM-BYA/H-20 1A+2A+4A+4C | 5269730 | S | C | 72-00 |  |  | 21.01.2020 | 09.02.2020 | 3 | #3# ENG-2 ENG#2: THE FAN BLADES WERE REMOVED IAW AMM: 72-21-00-000-005(006,007)-A REV.6,AUG.01/2019. | THE FAN DISK DOVETAIL SLOTS, BLADE SPACERS, BLADE DOVETAILS, BLADE MIDSPAN SHROUDS, BLADE PLATFORMS AND THE LATERAL, REAR AND FORWARD SURFACES OF THES
PH-HSB | 9.87 | PH-HSB/H-20 HMV5+LDG | 21-020-00-01 | TC | C | 21-00 | 21-020-00-01 |  | 24.01.2020 | 19.02.2020 | 1 | OPERATIONALLY CHECK THE ALTERNATE E/E COOLING SUPPLY FAN. NOTE: THIS TASK ALSO CHECKS THE NORMAL E/E COOLING SUPPLY FAN CHECK VALVE.
PH-HSB | 9.87 | PH-HSB/H-20 HMV5+LDG | 55-830-01-01 | TC | C | 55-00 | 55-830-01-01 |  | 24.01.2020 | 18.02.2020 | 1 | HORIZONTAL STABILIZER - REAR SPAR TO TRAILING EDGE - LEFT
PH-HSB | 9.87 | PH-HSB/H-20 HMV5+LDG | 5346319 | M | C | 53-30 |  | INSPEC-53TAV-01737 | 18.02.2020 | 03.03.2020 | 4 | THE JUMPER WAS FOUND RUPTURE ON FWD HIDGE. | THE JUMPER HAS BEEN REPLACED IAW AMM 20-40-11, REV. 70, 15.OCT.2019
PH-HXD | 3.85 | PH-HXD/H-20 HMV2 | 27-076-00-01 | TC | C | 27-00 | 27-076-00-01 |  | 07.04.2020 | 17.04.2020 | 1 | PERFORM A GENERAL VISUAL INSPECTION OF THE ELEVATOR POWER CONTROL UNITS WITH HYDRAULIC POWER ON.
PH-HXD | 3.85 | PH-HXD/H-20 HMV2 | 57-924-02-01 | TC | C | 57-90 | 57-924-02-01 |  | 07.04.2020 | 20.04.2020 | 1 | INBOARD FLAPS - RIGHT WING
PH-HXD | 3.85 | PH-HXD/H-20 HMV2 | 5373060 | S | C | 73-30 | TAV TC 73-0192 |  | 09.04.2020 | 23.04.2020 | 2 | #2# TEST ENG 1: PERFORM TEST 3A IDLE-POWER LEAK CHECK AFTER FUEL FILTER DIFFERENTIAL PRESSURE SWITCH INSTALLATION IAW AMM 71-00-00-700-801-F00. | TEST 3A IDLE-POWER LEAK CHECK AFTER FUEL FILTER DIFFERENTIAL PRESSURE SWITCH INSTALLATION HAS BEEN PERFORMED IAW AMM 71-00-00-700-801-F00, REV.71, 15.
PH-HZD | 20.77 | PH-HZD/H-20 HMV11 | 5266796 | M | C | 57-80 | (finding) | 5265304 | 18.01.2020 | 12.02.2020 | 3 | PLEASE ADD THE BALAST WEIGHT TO AFT CARGO COMPARTMENT REF TO ENCLOSED SHEET | THE BALLAST HAS BEEN ADDED.
YBA | 18.85 | YBA/H-20 REDELIVERY CHECK | 335100-07-2 | TC | O | 33-50 | 335100-07-2 |  | 08.06.2020 |  | 2 | STEP 1
OK-TST | 9.98 | OK-TST/H-20/AV6-6Y | 20-325-00-01 | TC | C | 20-00 | 20-325-00-01 |  | 16.02.2020 | 13.03.2020 | 1 | INSPECT (GENERAL VISUAL) ALL EXPOSED EWIS IN THE ELECTRICAL AND ELECTRONICS COMPARTMENT EXCLUDING THE IDG APU STARTER/GENERATOR BATTERY AND EXTERN
OK-TST | 9.98 | OK-TST/H-20/AV6-6Y | 26-030-00-01 | TC | C | 26-10 | 26-030-00-01 |  | 16.02.2020 | 08.03.2020 | 1 | APU REMOTE FIRE DETECTION SYSTEM OPERATIONAL CHECK OF THE APU REMOTE FIRE DETECTION SYSTEM (M279 FIRE DETECTION CONTROL MODULE AND P28 REMOTE APU CON
OK-TVF | 15.05 | OK-TVF/H-20 AV14-8Y | 5384639 | M | C | 57-00 |  | 57-912-02-01 | 29.04.2020 | 24.05.2020 | 6 | WERE FOUND LARGE FREEPLAY ON BOTH BEARINGS OF UPPER ROD | NEW BEARING ROD ENDS ON ROD-SWAGED HAVE BEEN INSTALLED IAW CMM-57-26-47 RV.028 01-JUL-2020 AND AMM-27-51-28 REV-71 15-FEB-2020.
PH-HSB | 9.87 | PH-HSB/H-20 HMV5+LDG | 5346089 | M | C | 53 |  | 53-030-00-02 | 18.02.2020 | 03.03.2020 | 2 | THE FILLERS WAS FOUND MISSING AND CRACK ON BOTH SIDE AT DOWN CORNERS. | THE FILLERS HAVE BEEN INSTALLED. AMM 53-11-02 REV 70
PH-HSC | 9.93 | PH-HSC/H-20 HMV5+LDG | 5368851 | M | C | 57-90 |  | 57-950-01-01 | 30.03.2020 | 08.04.2020 | 4 | 3. PERFORM HFEC INSPECTION PER 737 NDT MANUAL, PART 6, 51-00-00, PROCEDURE 23 OR PENETRANT INSPECTION PER SOPM 20-20-02 OF THE BLEND OUT SURFACES. IF | 3)NDT.HFEC ON BLENDED AREA HAS BEEN PERFORMED ACC.NDTM 51-00-00 PROCEDURE 23 PART6,REV.131 RESULT:NO CRACK INDICATION FOUND. USED DEVICE:NORTEC 600
PH-HXC | 4.02 | PH-HXC/H-20 HMV2 | 5266511 | S | C | 57-10 | TAV DR 302190 |  | 17.01.2020 | 05.04.2020 | 3 | #3# NDT INSPECTION BEFORE PERMANENT REPAIR INSTALLATION NDT: AFTER TEMPORARY REPAIR REMOVAL PERFORM NDT INSPECTION: 1) PERFORM A HFEC INSPECTION OF THE TRIM EDGES PER 737 NDT MANUAL, PART 6, 51-00-00, PROCE | NDT PER STEP 1) HFEC INSPECTION ON THE TRIM EDGES HAS BEEN PERFORMED ACC. TO NDTM 51-00-00 PROCEDURE 4, PART 6, REV.131 RESULT: ONE CRACK NOTED, CRACK
PH-HXC | 4.02 | PH-HXC/H-20 HMV2 | 5368961 | M | C | 55-00 |  | INSPEC-55TAV-01522 | 31.03.2020 | 31.03.2020 | 1 | EXT- MANY BOLTS OF ACCESS PANELS NO.343CB,343DB HAVE BEEN FOUND WITH WORN OUT HEADS. | ALL BOLTS HAVE BEEN DRILED OUT.
PH-HZD | 20.77 | PH-HZD/H-20 HMV11 | 5264173 | S | C | 51-00 |  | INSPEC-51TAV-00047 | 09.01.2020 | 04.02.2020 | 4 | REPAIR SHM: PLS REMOVE OLD REPAIR DOUBLER FROM AFFECTED AREA RER SRM 51-40-02 | SHM: OLD REPAIR DOUBLER FROM AFFECTED AREA HAS BEEN REMOVED RER SRM 51-40-02 REV. 68 10-NOV/2019
PH-HZN | 15.89 | PH-HZN/H-20 HMV8 | 5339586 | M | C | 52-80 |  | 52-808-02-01 | 07.02.2020 | 19.02.2020 | 3 | INTERIOR-AFT C/C DOOR. PULLEY WAS FOUND WORN DUE TO INCORRECT ADJUSTMENT. | PULLEY HAS BEEN REPLACED. AMM 52-31-12/20-50-11. REV.70, 15-OCT-2019.
PH-HZW | 17.83 | PH-HZW/H-20 HMV9+AWL | 5347429 | M | C | 25-00 |  | INSPEC-25TAV-01182-02 | 21.02.2020 | 17.03.2020 | 1 | INTERIOR-EMERGENCY EQUIPMENT. ALL EMERGENCY EQUIPMENT HAVE BEEN REMOVED FROM AIRCRAFT DUE TO CABIN COSMETIC INSPECTION-PART 2 PERFORMED AND LONG STAY | ALL EMERGENCY EQUIPMENT HAVE BEEN INSTALLED PER AMM 25-64-00 REV.70 15.OCT 2019 AND AIPC D638A001-TAV-0106, REV 99, 15 DEC 2019.
PH-HZD | 20.77 | PH-HZD/H-20 HMV11 | 5329225 | M | C | 53-10 | TAV TC 737-53A1383-OPT1 (finding) | 5255651 | 29.01.2020 | 11.02.2020 | 1 | ELECTRIC GROUND BLOCK WAS FOUND CORRODED DURING INSTALATION OF FWD WET AREA CEILING. STA 360 L/H SIDE. | SHM: GROUD BLOCK HAS BEEN REPLACED PER. SRM 51-40-02 REV.68 10-NOV/2019
PH-HZW | 17.83 | PH-HZW/H-20 HMV9+AWL | 5347730 | M | C | 57-00 |  | INSPEC-57TAV-01352 | 22.02.2020 | 09.03.2020 | 1 | EXT - L/H WING - FREE PLAY WAS FOUND ON FAIRING NO.3 L/H. ROD END ON AFT LWR LINK NEED TO BE REPLACED TOGETHER WITH BUSHINGS ON FAIRING. | THE ROD-ENDS HAVE BEEN CHANGED IAW AMM-27-51-18, REV.70 THE BUSHING WERE FOUND SERVICEABLE, THE BOLT IN STEP #2# WAS FOUND WORN OUT.
OH-LXI | 17.05 | OH-LXI/H-20 HMV 3 | 5399889 | M | C | 05-40 |  | ZL-334-02-1 | 24.05.2020 | 30.05.2020 | 1 | EXT-TAIL: DURING INTERNAL INSPECTION OF THE L/H HORIZONTAL STABILIZER TRAILING EDGE HAVE BEEN FOUND SEVERAL BONDING JUMPERS IN UNSERVICEABLE CONDITION | ALL DAMAGED LEAD_BONDING JUMPERS HAVE BEEN REPLACED I.A.W. AMM:20-28-00.REV.74,01/MAY/20.
OH-LZC | 19.92 | OH-LZC/H-20 C13 | 5264457 | S | C | 92 | FIN WO 4075920 |  | 10.01.2020 | 30.01.2020 | 3 | TEST ENG#1,2: PERFORM OPERATIONAL CHECK OF ENGINE-BOTTLE LOW-PRESSURE INDICATING-CIRCUIT IAW AMM 26-21-00-710-002-A | OPT OF LOW PRESS INDICATION HAS BEEN PERFORMED 26-21-00-710-002-A REV.72
OH-LZD | 19.79 | OH-LZD/H-20 C13 | 5348706 | M | C | 54-50 |  | 545000-01-1 | 24.02.2020 | 06.03.2020 | 2 | REF A321 SRM TASK 54-55-12-300-002 AFT MOVABLE FAIRING HINGE FITTING CRACK REPAIR PRIOR TO THE INSTALLATION OF THE REPAIR FITTINGS, THE CRACK MUST BE | SHM: THE FAIRING HAS BEEN REPAIRED IAW SRM TASK 54-55-12-300-002, REV.132, DATE REV.1.FEB.2020.
OK-TST | 9.98 | OK-TST/H-20/AV6-6Y | 27-182-02-01 | TC | C | 12-00 | 27-182-02-01 |  | 16.02.2020 | 17.03.2020 | 1 | LUBRICATE THE RIGHT WING SPOILER MECHANICAL CONTROL PATH.
OK-TST | 9.98 | OK-TST/H-20/AV6-6Y | 5355240 | M | C | 25-00 |  | 25-040-00-01 | 09.03.2020 | 20.03.2020 | 1 | THE SEAT BELTS WERE FOUND WORN, DAMAGED OR BAD COLOUR. | THE SEAT BELTS: P/N 2010-1-511-2258 POS. 5D, 5E, 5F, 20D, 20E, 20F, 7D, 7E, 7F, 20A, 20B, 20C, 22D, 22E, 22F, 21D, 21E, 21F, 12D, 12E AND 12F HAVE BEE
OK-TST | 9.98 | OK-TST/H-20/AV6-6Y | 5359059 | M | C | 57-00 |  | 57-160-01-01 | 11.03.2020 | 12.03.2020 | 1 | EXT, L/H WING: SOME FUEL TANK ACCESS PANEL CLAMP RINGS WERE FOUND CORRODED. | THE FUEL TANK ACCESS PANEL CLAMP RINGS HAVE BEEN BLENDED OUT I.A.W. SRM 57-20-01-1-2R-1 FIGURE 205, REV.69 10-MAR-20. LIMIT OF MAXIMUM DEPTH IS 0.381M
OK-TVF | 15.05 | OK-TVF/H-20 AV14-8Y | 5383593 | M | C | 27-50 |  | 27-225-02-01 | 25.04.2020 | 21.05.2020 | 1 | HYDRAULIC FLUID LEAKAGE WERE FOUND ON R/H WING L/E SLAT SWIVELS {16 PCS.} | LE ACTUATORS SWIVELS (12 PCS) FROM SLAT ACTUATOR NO.5 NO.6 AND NO 8. WERE FOUND REMOVED FOR SHOP REPAIR. AMM 27-81-41.REV 71, 15 FEB 2020.
OK-TVF | 15.05 | OK-TVF/H-20 AV14-8Y | 5383671 | M | C | 35-00 |  | 351107-00020 | 26.04.2020 | 18.05.2020 | 1 | INT THE COVER OF TURN BUTTON OXY MASK WAS FOUND MISSING | THE NEW OXY MASK ASSY HAS BEEN INSTALLED AMM 35-12-85 REV 71
OK-TVF | 15.05 | OK-TVF/H-20 AV14-8Y | 5383766 | M | C | 55-00 |  | 55-844-02-01 | 26.04.2020 | 21.05.2020 | 1 | THE BLADE ASSY (BLADE + CHORD) ON R/H HORIZONTAL STAB. UPPER ACCESS PANEL 343AT WAS FOUND WORN. | SHM: THE BLADE ASSY (BLADE + CHORD) R/H UPPER HAS BEEN REINSTALED PER AIPC 55-10-52-01H, REV.54 15/APR/2020.
PH-HSB | 9.87 | PH-HSB/H-20 HMV5+LDG | 5344856 | M | C | 52-00 |  | INSPEC-52TAV-01243 | 16.02.2020 | 01.03.2020 | 4 | THE NUTS ON HANDLE WAS FOUND DAMAGED. | THE NUTS ON HANDLE HAS BEEN CHANGE. AMM 52-11-31 REV 70, 15 OCT 2019
PH-HSC | 9.93 | PH-HSC/H-20 HMV5+LDG | 5367508 | M | C | 53-80 |  | 53-848-00-01 | 26.03.2020 | 14.04.2020 | 4 | INTERIOR-AIRCONDITION LH. PLENUM ASSY OF PRIMARY HEAT EXCHANGER WAS FOUND DELAMINATED. | PLENUM HAS BEEN REPLACED PER AMM 21-51-03 REV.71 15. FEB 2020.
PH-HSC | 9.93 | PH-HSC/H-20 HMV5+LDG | 5367583 | M | C | 32-20 |  | 32-260-00-01 | 26.03.2020 | 03.04.2020 | 1 | LDG: THE BRAKE ACCUMULATOR PRESSURE GAUGE SHIELD WAS FOUND CLOUDY. CLEAN THE SHIELD. | THE BRAKE ACCUMULATOR PRESSURE GAUGE SHIELD HAS BEEN CLEANED AND INSTALLED IAW AMM TASK TASK 32-41-51-420-802 REV71.
PH-HSC | 9.93 | PH-HSC/H-20 HMV5+LDG | 5368002 | S | C | 57-10 |  |  | 27.03.2020 | 01.04.2020 | 1 | CRACK ON RH VAPOR BARRIER REINSPECTION PERFORM TAV TC 317288-1 INSPECTION OF INTERIM REPAIR ON VAPOR BARRIER RH WHEEL WELL,WING CENTER REAR SPAR BETWEEN RBL 31,83 AND RBL 45,64 | THE VISUAL INSPECTION OF INTERIM REPAIR HAS BEEN PERFORMED.REPAIRED CRACK HAS NOT GROWN PAST THE INT.REPAIR. OVERALL CONDITION OF REPAIR IS SATISF. D
PH-HXC | 4.02 | PH-HXC/H-20 HMV2 | 5368596 | M | C | 53-80 |  | 53-806-00-01 | 29.03.2020 | 07.04.2020 | 2 | SPIN BRAKE PADS ON PANELS 113BW AND 114BW WERE FOUND WORN OVER THE LIMIT ACC AMM:32-45-31-700-801 REV.71 | THE NEW SPIN BRAKE PADS HAVE BEEN INSTALLED IAW AMM 32-45-31-400-801, REV 71, 15 FEB 2020
PH-HXD | 3.85 | PH-HXD/H-20 HMV2 | 33-055-00-01 | TC | C | 33-00 | 33-055-00-01 |  | 07.04.2020 | 14.04.2020 | 1 | FUNCTIONALLY CHECK THE EMERGENCY LIGHTS BATTERY PACKS FOR CAPACITY (15 MIN. MINIMUM) AND ONE COMPLETE DEEP CYCLE.
PH-HXD | 3.85 | PH-HXD/H-20 HMV2 | 5377602 | M | C | 57-90 |  | 57-912-02-01 | 15.04.2020 | 18.04.2020 | 1 | EXT: DURING INSPECTION OF FAIRING NO.7 INBOARD SEAL WAS FOUND DAMAGED | EXT:FAIRING NO.7 INBOARD SEAL HAS BEEN REPLACED. PER AMM 20-50-11, REV.71, 15-FEB-20.
PH-HXD | 3.85 | PH-HXD/H-20 HMV2 | 5377690 | M | C | 32-10 |  | 32-150-00-02 | 16.04.2020 | 16.04.2020 | 1 | LDG:THE MYLAR TAPE UNDER THE CLAMP ON R/H MLG SHOCK STRUT CYLINDER WAS FOUND TORN AND DIRTY. | NEW MYLAR TAPE HAS BEEN INSTALLED IAW CMM 32-11-12, 01MAR2020, REV: 056.
PH-HXM | 2.03 | PH-HXM/H-20 HMV 1 | 5370676 | S | C | 53-00 |  |  | 06.04.2020 | 14.04.2020 | 1 | #1# SEVERAL SCRATCHES AT THE NOSE RADOME PERFORM TAV TC N/R-00003 DEFECT ITEM 337181 CREW REPORTED SEVERAL SCRATCHES AT THE NOSE RADOME. GLASS FIBRES VISABLE BUT NOT DAMAGED | NOSE RADOME HAS BEEN REPAIRED PER CM136979 AND INSTALLED IAW AMM TASK 53-52-00-400-801, REV.71, FEB/2020
PH-HZN | 15.89 | PH-HZN/H-20 HMV8 | 5333725 | M | C | 25-00 |  | INSPEC-25TAV-01182-02 | 04.02.2020 | 20.02.2020 | 1 | TRIMS LH+RH OF BIN DOORS WERE FOUND BURST/MISS/UNSTICK. REQUIRE REPAIR OR REPLACE WITH NEW. | THE TRIMS HAVE BEEN INSTALLED IAW AMM 25-00-00 REV.70,15-OCT-2019
PH-HZN | 15.89 | PH-HZN/H-20 HMV8 | 5334126 | M | C | 27-50 | DR 299556 (finding) | 5265895 | 05.02.2020 | 18.02.2020 | 1 | EXT:THE R/H INB. T/E FLAP HAS BEEN REMOVED. AMM:27-51-11-000-801 // REV 70, 15 OCT 2019 | R/H INBD FLAP HAS BEEN INSTALLED. AMM:27-51-11 REV.70 FOR ADJUSTING SEE CSAT WO: 5265879 5265881 5265886 5265883 5265885 5265891 5265892 5265895
PH-HZW | 17.83 | PH-HZW/H-20 HMV9+AWL | 5347673 | M | C | 52-30 |  | INSPEC-51TAV-00047 | 22.02.2020 | 18.03.2020 | 5 | PAINTER - PLS RESTORE CARGO DOOR EXTERNAL SKIN PAINT INCLUDING SIGNS AND MARKINGS USING STENCILS. | PAINT HAS BEEN PEPAIRED ACC TO AMM 51-21-73, (REV.70, 15-OCT-19).
YBA | 18.85 | YBA/H-20 REDELIVERY CHECK | 292000-01-1 | TC | O | 29-20 | 292000-01-1 |  | 08.06.2020 |  | 2 | INFO ONLY
OK-TST | 9.98 | OK-TST/H-20/AV6-6Y | 57-200-01-01 | TC | C | 57-00 | 57-200-01-01 |  | 16.02.2020 | 20.03.2020 | 1 | INSPECT LEFT INBOARD FLAP INBOARD TRACK ASSEMBLY CARRIAGE ASSEMBLY FORWARD FITTING ASSEMBLY AFT LINK AND AFT LINK PINS. NORMAL OVERHAUL PROCEDURE
OK-TVF | 15.05 | OK-TVF/H-20 AV14-8Y | 5377683 | S | C | 28 |  |  | 16.04.2020 | 23.04.2020 | 1 | FUEL MICROBIAL CONTAMINATION TEST REQUIREMENT OF CZECH AIRLINES HANDLING FUELING COMPANY DUE TO DEFUELING: PLEASE PERFORM FUEL MICROBIAL CONTAMINATION TEST WRITE THE RESULT IN THE WOR | TEST FOR MICROBIOLOGICAL CONTAMINATION OF 3 FUEL SAMPLES (L/H TANK + CENTER + R/H TANK)HAS BEEN PERFORMED (FUELSTAT RESINAE PLUS KIT, FHR-8-2) HAS B
PH-HSB | 9.87 | PH-HSB/H-20 HMV5+LDG | 5346603 | S | C | 33-20 |  |  | 19.02.2020 | 05.03.2020 | 2 | LENS ASSY INSTALLATION PLEASE INSTALL NEW PART ON PH-HSB | LENS HAS BEEN INSTELLED FROM PH-HSB.AIPC 33-21-00 REV.99. I.A.W. AMM 33-21-00 REV. 70
PH-HSB | 9.87 | PH-HSB/H-20 HMV5+LDG | 5347702 | M | C | 57-20 |  | 57-270-01-01 | 22.02.2020 | 29.02.2020 | 1 | EXT - L/H WING LOWER AILERON CORRODED BALANCE WEIGHT HAS BEEN FOUND DURING INTERNAL ZONAL INSPECTION. REPLACE BALANCE WEIGHT | BALANCE WEIGHTS HAVE BEEN CHANGED ACC TO AMM:27-11-31-400-801 REV 70, 15 OCT 2019
PH-HSC | 9.93 | PH-HSC/H-20 HMV5+LDG | 5368526 | M | C | 55-00 |  | 55-830-01-01 | 28.03.2020 | 16.04.2020 | 1 | EXT. THE PAINT WAS FOUND DETERIORATED. PERFORM TOUCH UP REPAIR OF THE PAINT ON THE L/H AND R/H HORIZONTAL STABILIZER, ELEVATOR AND ELEVATOR TAB. | THE PAINT HAS BEEN RESTORED ACC TO AMM 51-21-73 REV.71 15-FEB-2020.
PH-HXD | 3.85 | PH-HXD/H-20 HMV2 | 36-020-01-01 | TC | C | 36-00 | 36-020-01-01 |  | 07.04.2020 | 17.04.2020 | 1 | FUNCTIONALLY CHECK THE LEFT PRECOOLER CONTROL VALVE AND WING TAI SOLENOID.
PH-HXD | 3.85 | PH-HXD/H-20 HMV2 | 52-834-02-01 | TC | C | 52-80 | 52-834-02-01 |  | 07.04.2020 | 16.04.2020 | 1 | AUTOMATIC OVERWING EXIT
PH-HZW | 17.83 | PH-HZW/H-20 HMV9+AWL | 5347437 | M | C | 54-00 |  | 54-800-01-01 | 21.02.2020 | 04.03.2020 | 1 | ENG 1, PYLON: SPRING SEAL OF THUBNAIL FAIRING (431AT) WAS FOUND WORN THROUGH. | SPRING SEAL OF THUMBNAIL FAIRING 431AT HAS BEEN REPLACED I.A.W. SRM 51-40-02-0G-0 REV.68.
OH-LXB | 18.95 | OH-LXB/H-20 C12 | 5387168 | M | C | 05-40 |  | ZL-500-03-1 | 06.05.2020 | 11.05.2020 | 1 | 1#-EXT-LH WING-THE SEALANT ON LH AILERON L.E. WAS FOUND DEGRADE. | 1#-EXT-LH WING-THE NEW SEALANT ON LH AILERON L.E. HAS BEEN APPLICABLE ACC TO SRM 51-24-00 REV.133 01-MAY-2020.
OH-LZC | 19.92 | OH-LZC/H-20 C13 | 5268526 | M | C | 34-20 |  | 342200-02-1 | 21.01.2020 | 30.01.2020 | 3 | PERFORM TESTS AMM TASK 52-73-00-720-003-A AND AMM TASK 34-22-25-790-001 | AMM TASK 52-73-00-720-003-A AND AMM TASK 34-22-25-790-001 [REV 72] PERFORMED NO LEAK
OH-LZS | 2.05 | OH-LZS/H-20 SICHR | 5257270 | S | C | 05-20 |  |  | 03.01.2020 | 19.01.2020 | 1 | A320FAM SICHR CHECK NOTE: THIS INSPECTION IS INTENDED TO BE PERFORMED AT THE OPPORTUNITY OF FINISHING OF MAJOR HEAVY MAINTENANCE EVENT. AFTER FINISHING SCHEDULED HEAVY MA | PERFORMED
OK-TSU | 9.9 | OK-TSU/H-20/AV6-10Y+MLG | 20-610-00-01 | TC | C | 20-00 | 20-610-00-01 |  | 22.01.2020 | 19.02.2020 | 1 | REAR SPAR TO LANDING GEAR SUPPORT BEAM - RIGHT WING INSPECT (DETAILED) ALL EXPOSED EWIS IN THE AREA FROM REAR SPAR TO MAIN LANDING GEAR SUPPORT BEAM -
OK-TSU | 9.9 | OK-TSU/H-20/AV6-10Y+MLG | 21-030-00-01 | TC | C | 21-50 | 21-030-00-01 |  | 22.01.2020 | 13.02.2020 | 1 | ALTERNATE E/E COOLING EXHAUST FAN OPERATIONALLY CHECK THE ALTERNATE E/E COOLING EXHAUST FAN. NOTE: THIS TASK ALSO CHECKS THE NORMAL E/E COOLING EXHAUS
OK-TVF | 15.05 | OK-TVF/H-20 AV14-8Y | 5385063 | M | C | 57-00 |  | 57-886-02-01 | 30.04.2020 | 14.05.2020 | 2 | SLAT NO.5 REMOVED IAW AMM TASK 27-81-21-000-801 DUE TO WORKSHOP REPAIR | SLAT NO.5 HAS BEEN INSTALLED IAW AMM TASK 27-81-21-400-801 REV.71, FEB 15/2020.
PH-HSG | 7.88 | PH-HSG/H-20 HMV4 | 5359485 | M | C | 53-80 |  | 53-868-00-01 | 12.03.2020 | 27.03.2020 | 5 | FWD WINDSCREEN WAS REMOVED DUE TO ACCESS | THE WINDSCREEN HAS BEEN INSTALLED. CMM 25-24-15 REV 1, 5/AUG/2016
PH-HXC | 4.02 | PH-HXC/H-20 HMV2 | 5266651 | S | C | 71-00 |  |  | 17.01.2020 | 11.04.2020 | 3 | #3# FUEL RECORDING MAKE RECORD OF REMAINING FUEL AFTER ENGINE TEST RUN IN ALL FUEL TANKS | 27.III.2020 FOB BEFORE RUN-UP 3T. FOB AFTER RUN-UP 2.8T.
PH-HZN | 15.89 | PH-HZN/H-20 HMV8 | 5272770 | S | C | 32 |  |  | 23.01.2020 | 19.02.2020 | 2 | #2# PREPARATION PREPARE/ORDER THE CONSUMABLE MATERIAL FOR INNER CYLINDER OF NLG REINSTALLATION. | PEFORMED IAW IPC 32-21-00-01A REV99.
PH-HZN | 15.89 | PH-HZN/H-20 HMV8 | 5339248 | M | C | 53-10 |  | 737-53-1335-LH | 06.02.2020 | 24.02.2020 | 2 | INSTALL NUMBER 1 L/H WINDOW FRAME PERMANENT REPAIR PER BOEING SB 737-53-1336 REV.1. (GROUP 2, CONFIG 3 AND 4). | NDT: HFEC INSPECTION HAS BEEN PERFORMED PER SB 737-53-1336 FIGURE 8 AND PER NDTM 51-00-00 PROCEDURE 4 AND 14, PART 6, REV.130 RESULT: NO CRACK NOTED I
PH-HZW | 17.83 | PH-HZW/H-20 HMV9+AWL | 5347739 | M | C | 25-00 |  | INSPEC-25TAV-01182-02 | 22.02.2020 | 17.03.2020 | 4 | THE FLEXIBLE WASTE HOSE WAS FOUND TEAR. | THE FLEXIBLE WASTE HOSE OF LAV D HAS BEEN REPLACED CMM 25-40-00 REV. 3
OH-LVL | 15.92 | OH-LVL/H-20 C10 | 5399498 | M | C | 78-00 | FIN WO 4451415 (finding) | 5385597 | 22.05.2020 | 23.05.2020 | 1 | ENG#1 R/H T/R: SEAL COVER(P/N:321-210-852-6) ATTACHE UPPER STRUT SEALS LOCATED ON R/H REVERSER HALF WERE FOUND LOOSENED. INSTALL NEW RIVETS PER CMM | SHM: NEW RIVETS HAVE BEEN INSTALLED PER CMM 78-32-36 REPAIR NO.22.REV.65 JUN15/19.
OH-LVL | 15.92 | OH-LVL/H-20 C10 | 5400952 | M | C | 51-00 |  | 510000-001 | 29.05.2020 | 30.05.2020 | 1 | SEVERAL DAMAGE IDENTIFICATION STICKERS HAVE BEEN FOUND PARTLY DAMAGED OR MISSING. | THE DAMAGE STICKERS HAVE BEEN INSTALLED.
OH-LXI | 17.05 | OH-LXI/H-20 HMV 3 | 5387157 | S | C | 05-20 |  |  | 06.05.2020 | 11.06.2020 | 1 | ENG OPENING AND CLOSING FOR SCHEDULED ROUTINE TASKS SYSTEM: ENGINES THIS IS AN ADMINISTRATIVE WORKORDER (CSAT INTERNAL PURPOSE) ISSUED FOR TIME TRACKING OF OPENING AND CLOSING ACCESS PANELS REQUIRED BY | FULLY USED.
OH-LZD | 19.79 | OH-LZD/H-20 C13 | 5347816 | M | C | 78-00 | 4503862 (finding) | 5341968 | 22.02.2020 | 01.03.2020 | 2 | CORE NOZZLE REMOVED DUE TO REPAIR IAW AMM 78-11-11 PB 401 CONF 06, REV.73 | CORE NOZZLE HAS BEEN INSTALLED IAW AMM 78-11-11-400-041-A, REV.73
OH-LZD | 19.79 | OH-LZD/H-20 C13 | 5352729 | M | C | 33-00 |  | 052000-001 | 05.03.2020 | 06.03.2020 | 2 | L/H RETRACTABLE LANDING LIGHT WAS FOUND INOP | LAMP REPLACED ACC TO TASK 33-42-11-400-004-A REV 73
OK-TST | 9.98 | OK-TST/H-20/AV6-6Y | 5398241 | S | C | 10-10 |  |  | 18.05.2020 | 19.05.2020 | 1 | #1#SERVICE AND PROTECTION ON 14 DAY PLEASE PERFORM SERVICE AND PROTECTION ON 14 DAY (2 WEEK) CYCLE REF.: AMM TASK 10-11-07-580-805 | SERVICE AND PROTECTION ON 14 DAY (2 WEEK) CYCLE HAS BEEN PERFORMED REF.: AMM TASK 10-11-07-580-805 REV-1, 15-FEB-2020
OK-TSU | 9.9 | OK-TSU/H-20/AV6-10Y+MLG | 53-894-00-01 | TC | C | 53-00 | 53-894-00-01 |  | 22.01.2020 | 25.02.2020 | 1 | PERFORM AN EXTERNAL ZONAL INSPECTION (GV) OF THE AREA AFT OF THE PRESSURE BULKHEAD. INSPECTION IS ACCOMPLISHED FROM THE GROUND WITHOUT THE USE OF STA
OK-TSU | 9.9 | OK-TSU/H-20/AV6-10Y+MLG | 57-842-01-01 | TC | C | 57-00 | 57-842-01-01 |  | 22.01.2020 | 25.02.2020 | 1 | PERFORM AN INTERNAL ZONAL INSPECTION (GV) OF THE FAIRING FLAP SUPPORT NO. 2 - LEFT WING. (EZAP)
OK-TVF | 15.05 | OK-TVF/H-20 AV14-8Y | 27-116-00-01 | TC | C | 27-40 | 27-116-00-01 |  | 15.04.2020 | 25.04.2020 | 1 | OPERATIONALLY CHECK THE MAIN ELECTRIC HORIZONTAL STABILIZER TRIM CUTOUT SWITCH (CONTROL STAND).
PH-HSB | 9.87 | PH-HSB/H-20 HMV5+LDG | 21-030-00-01 | TC | C | 21-00 | 21-030-00-01 |  | 24.01.2020 | 19.02.2020 | 1 | OPERATIONALLY CHECK THE ALTERNATE E/E COOLING EXHAUST FAN. NOTE: THIS TASK ALSO CHECKS THE NORMAL E/E COOLING EXHAUST FAN CHECK VALVE.
PH-HSB | 9.87 | PH-HSB/H-20 HMV5+LDG | 5345450 | M | C | 57-00 |  | 57-090-00-01 | 17.02.2020 | 01.03.2020 | 2 | 1.) PLEASE CONFIRM IF ALL AFFECTED FLOOR PANEL INSULATION UTILIZE COVER FILM BMS 8-380 TYPE 3 CLASS 2? 2.) PLEASE CLARIFY IF ANY DAMAGE HAS BEEN FO | 1} BMS 8-380B TYPE 3 CLASS 2 ARE INSTALLED ON ALL FLOOR PANELS IN PAX CABIN SECTION 44, FROM STA 537.45 TO STA 727B. 2} FUSELAGE AILERON CONTROL CABL
PH-HSC | 9.93 | PH-HSC/H-20 HMV5+LDG | 5367387 | M | C | 54-00 |  | INSPEC-54TAV-01274 | 25.03.2020 | 07.04.2020 | 1 | ENG 1, INLET COWL: ONE FASTENER (AT 10 O´CLOCK) WAS FOUND LOOSENED ON OUTER SIDE OF LIP SKIN. | NDT: HFEC INSPECTION OF THE OPEN HOLE HAS BEEN PERFORMED ACC. TO NDTM 51-00-00 PROCEDURE 16, PART 6, REV.131 RESULT: NO CRACK NOTED INSTRUMENT USED: N
PH-HSC | 9.93 | PH-HSC/H-20 HMV5+LDG | 5367567 | M | C | 26-00 |  | 26-550-02-01 | 26.03.2020 | 17.04.2020 | 5 | PLS PERFORM LEAK CHECK AND OPT.TEST OF RE-INSTALLED HYDR.COMPONENTS LISTED IN WORKSTEP #2 IAW : 1] INST. TEST OF THE NLG EXTEND PRESSURE FUSE SUBTASK | THE PTU CONTROL VALVE INSTALLATION TEST HAS BEEN PERFORMED IAW AMM SUBTASK 29-22-31-860-004 REV71 WITH RESUTL: TEST OK, NO LEAK FOUND.
PH-HSG | 7.88 | PH-HSG/H-20 HMV4 | 5358589 | M | C | 25-30 | DR 340458/DR 340459 | INSPEC-25TAV-00056 | 11.03.2020 | 27.03.2020 | 4 | THE LATCH WAS FOUND IN UNSERVICEABLE CONDITION.[POS 412T] | UNSERVICABLE LATCH WAS REPLACED WITH NEW ONE ACCORDING TO CMM 25-30-06-3401-20 REV.5 05-FEB-2020
PH-HSG | 7.88 | PH-HSG/H-20 HMV4 | 5362385 | M | C | 53-30 |  | 53-380-00-01 | 15.03.2020 | 22.03.2020 | 4 | SHM: PLS.INSTALL INTERCOSTAL P/N 141A5690-1 PER. DWG. | SHM: THE INTERCOSTAL HAS BEEN INSTALLED PER. DWG. 141A5502_SH15. / 141A5503_SH15. / 141A5600-2B, SH1,2. / 141A5600-4B, SH8 /
PH-HSG | 7.88 | PH-HSG/H-20 HMV4 | 5362593 | M | C | 53 |  | 53-380-00-01 | 15.03.2020 | 26.03.2020 | 1 | THE FLOOR PANELS ON FWD WET AREA HAVE BEEN REMOVED FOR ACCESS. AMM 53-21-00 | THE FLOOR PANELS ON FWD WET AREA HAVE BEEN INSTALLED. AMM 53-21-00 REV.71 15/FEB/20
PH-HXC | 4.02 | PH-HXC/H-20 HMV2 | 5372737 | M | C | 32-00 | DR 340559 | 32-020-02-01 | 07.04.2020 | 13.04.2020 | 1 | PLS. PERFORM L/H AND R/H MLG SHOCK STRUT SERVICING. | L/H AND R/H MLG SHOCK STRUT SERVICING HAS BEEN PERFORMED IN ACC WITH AMM: 12-15-31 ,REV. 71 FEB 15/2020. PLS. PERFORM CHECK OF NITROGEN CHARGE PRESSU
PH-HXM | 2.03 | PH-HXM/H-20 HMV 1 | 5373187 | M | C | 25-00 |  | INSPEC-25TAV-01182-02 | 09.04.2020 | 14.04.2020 | 1 | FINDING (NRC) TASKCARD INSPEC-25TAV-01182-02 (1.0) / ITEM 1 PAINT ON LAVATORY AFT WALL WAS FOUND DAMAGED PAINT. | PAINT HAS BEEN REPAIRED ACC TO AMM 25-00-00-300-802 REV 71 15-FEB-20
PH-HZW | 17.83 | PH-HZW/H-20 HMV9+AWL | 5348588 | S | C | 27-90 | TAV TC REPAIR-27TAV-01751 |  | 24.02.2020 | 19.03.2020 | 2 | #3# R/H STAB. REMOVAL THE R/H STAB. HAS BEEN REMOVED IAW AMM 27-41-31-000-802 REV.70 | THE R/H STAB.HAS BEEN INSTALLED PER AMM: 27-41-11-400-801. REV.70 OCT.15/2019. UP TO STEP: 3.F(4).
OK-TST | 9.98 | OK-TST/H-20/AV6-6Y | 252006-00000 | TC | C | 25-30 | 252006-00000 |  | 16.02.2020 | 20.03.2020 | 1 | ENTRY AND GALLEY AREA FLOOR COVERING
OK-TST | 9.98 | OK-TST/H-20/AV6-6Y | 5355257 | M | C | 53 | 021525 (finding) | 5352646 | 09.03.2020 | 21.03.2020 | 3 | MECH: 1.) MAKE SURE THAT THE WORKING SPACE IS CLEAN AND CLEAR OF TOOLS AND MISCELLANEOUS ITEMS OF EQUIPMENT. 2.) MAKE CERTAIN, THAT NO DAMAGE HAS | PAINT HAS BEEN REPAIRED ACC TO AMM 51-21-73 REV 71 15-FEB-2020
OK-TST | 9.98 | OK-TST/H-20/AV6-6Y | 5386069 | S | C | 10-10 |  |  | 28.04.2020 | 28.04.2020 | 1 | #1# SERVICE AND PROTECTION ON 7 DAYS PLEASE PERFORM SERVICE AND PROTECTION ON 7 DAY (1 WEEK) CYCLE TASK 10-11-07-580-801 | SERVICE AND PROTECTION ON 7 DAY (1 WEEK) CYCLE HAS BEEN PERFORMED IN ACCORDING TO AMM: TASK 10-11-07-580-801 REV. 71 15 FEB 2020
OK-TSU | 9.9 | OK-TSU/H-20/AV6-10Y+MLG | 253111-00010 | TC | C | 25-30 | 253111-00010 |  | 22.01.2020 | 01.03.2020 | 1 | GALLEY OVEN COMPARTMENTS
OK-TVF | 15.05 | OK-TVF/H-20 AV14-8Y | 52-620-00-01 | TC | C | 52-00 | 52-620-00-01 |  | 15.04.2020 | 06.05.2020 | 1 | INSPECT FORWARD AND AFT ENTRY AND GALLEY SERVICE DOOR STOP FITTINGS AND PINS.
PH-HSG | 7.88 | PH-HSG/H-20 HMV4 | 5363823 | S | C | 74-10 |  |  | 20.03.2020 | 25.03.2020 | 1 | ROBBERY WO - ENGINE STARTER VALVE PLS REMOVE FROM PH-HSG IN SERVICEABLE CONDITION ENGINE STARTER VALVE P/N 3289630-2, S/N 10828 FOR PH-HZW. | ENG 1 STARTER VALVE WAS REMOVED IN SERVICEABLE CONDITION AS PER AMM 80-11-03-000-801-F00 REV. 70.
PH-HXM | 2.03 | PH-HXM/H-20 HMV 1 | 28-030-01-01 | TC | C | 28-00 | 28-030-01-01 |  | 13.03.2020 | 10.04.2020 | 1 | INSPECT (DETAILED) THE LEFT SURGE TANK VENT FLAME ARRESTOR FOR CLOGGING CONDITION AND SECURITY.
PH-HXM | 2.03 | PH-HXM/H-20 HMV 1 | 57-906-02-01 | TC | C | 57-90 | 57-906-02-01 |  | 13.03.2020 | 10.04.2020 | 1 | FAIRING FLAP SUPPORT NO. 6 - RIGHT WING
PH-HZD | 20.77 | PH-HZD/H-20 HMV11 | 5263577 | M | C | 52-00 |  | 52-030-00-01 | 09.01.2020 | 24.01.2020 | 2 | THE NYLON ON GUIDE WAS FOUND DAMAGED. | SHM: NYLON GUIDE OF FWD ENTRY DOOR HAS BEEN REPLACED PER SRM 51-40-02 REV.68 NOV/10/19
PH-HZW | 17.83 | PH-HZW/H-20 HMV9+AWL | 5348610 | M | C | 52-80 |  | 52-808-02-01 | 24.02.2020 | 01.03.2020 | 1 | INT-AFT CARGO DUE TO INSPECTION WERE FOUND 2 RINGS UNSERVICEABLE | REPLACED RINGS (2EA) IAW AMM 52-31-00/401 REV.70, DTD 15 OCT 2019.
OH-LXA | 19.23 | OH-LXA/H-20 C12 | 5368912 | S | C | 78-00 | 4467207 |  | 30.03.2020 | 11.04.2020 | 1 | #1# RR36-RR36 OF THRUST REVERSER ASSY, RH PLEASE PERFORM FIN WO 4467207 642-3801-515 RR36-RR36 OF THRUST REVERSER ASSY, RH(642-3802-521/310700 PERFORM INSPECTON ACCORDING TO TASKCARD 783000-C2 | THE FIN WO 4467207 PERFORMED.NO FINDINGS.
OH-LXB | 18.95 | OH-LXB/H-20 C12 | 5386138 | M | C | 27-80 |  | 278400-01-1 | 05.05.2020 | 05.05.2020 | 1 | EXT - L/H,R/H WING - THE SEALS OF ACCESS PANELS LE WERE FOUND DETERIORATED DESCRIPTION SIGN HANUSA | THE SEALS OF LEADING EDGE ACCESS PANELS HAVE BEEN REPLACED IAW AMM 57-41-37-400-006-A REV.73 FEB/01/2020
OH-LZS | 2.04 | OH-LZS/H-20 C01 | 5266151 | M | C | 05-40 |  | ZL-500-02-1 | 16.01.2020 | 16.01.2020 | 1 | EXT-THE SEAL ON R/H SLAT NO.1 TRACK 2 WAS FOUND BURST. | EXT. THE SEAL ON R/H SLAT NO.1 TRACK 2 HAS BEEN INSTALLED PER AMM 20-21-00 REV.72, 1.NOV.2019
OH-LZU | 1.92 | OH-LZU/H-20 C01 | 292251-02-1 | TC | O | 29-20 | 292251-02-1 |  | 03.06.2020 |  | 1 | RAM AIR TURBINE DETAILED INSPECTION OF RAT ASSEMBLY AND DOORS IN DEPLOYED POSITION
OK-TSU | 9.9 | OK-TSU/H-20/AV6-10Y+MLG | 215103-00000 | TC | C | 21-50 | 215103-00000 |  | 22.01.2020 | 18.02.2020 | 1 | PRIMARY AND SECONDARY HEAT EXCHANGERS.
OK-TSU | 9.9 | OK-TSU/H-20/AV6-10Y+MLG | 57-270-02-01 | TC | C | 57-00 | 57-270-02-01 |  | 22.01.2020 | 02.03.2020 | 1 | INSPECT THE INTERIOR OF RIGHT WING TRAILING EDGE CAVITY INCLUDING SKINS RIBS AILERONS AND SPOILERS.
OK-TVF | 15.05 | OK-TVF/H-20 AV14-8Y | 5383849 | M | C | 52-00 |  | 52-610-00-01 | 27.04.2020 | 03.05.2020 | 1 | DURING THE INSPECTION WERE FOUND TWO RECEIVERS OUT OF LIMIT ON FRONT SIDE OF DOOR FRAME | AFTER FURTHER EXAMINATIN OF RECEIVERS WERE RECEIVERS CONSIDERED AS SERVICEABLE.
OK-TVF | 15.05 | OK-TVF/H-20 AV14-8Y | 5384685 | M | C | 33-50 |  | 335106-96000 | 30.04.2020 | 21.05.2020 | 1 | PERFORM REPLACEMENT OF ALL BATTERY PACKS ACCORDING TO AMM TASK 33-51-06-960-805. | REPLACEMENT OF ALL BATTERY PACKS HAS BEEN PERFORMED BY AMM TASK 33-51-06-960-805 REV.71.
PH-HSB | 9.87 | PH-HSB/H-20 HMV5+LDG | 5347366 | M | C | 53-00 |  | 53-050-00-01 | 21.02.2020 | 06.03.2020 | 4 | LDG: THE A/C PANEL 192JL WAS REMOVED ACC. TO AMM 53-51-21-000-802, REV. 70, 15/OCT. 2019. DUE TO ACCESS FOR REPAIR. | PANEL 192JL HAS BEEN INSTALLED IAW AMM:53-51-21-400-802,REV 70, 15 OCT 2019
PH-HSC | 9.93 | PH-HSC/H-20 HMV5+LDG | 5367485 | M | C | 12-00 |  | INSPEC-12TAV-00179 | 26.03.2020 | 18.04.2020 | 2 | INSTALL NEW SCREWS OF INTERPHONE CONNECTOR OF PANEL 193AR. | THE NEW SCREWS HAVE BEEN INSTALLED WITH INTERPHONE CONNECTOR OF PANEL 193AR IAW AMM TASK 53-51-21-400-802 REV71.
PH-HSC | 9.93 | PH-HSC/H-20 HMV5+LDG | 5367488 | M | C | 57-00 |  | INSPEC-57TAV-01485 | 26.03.2020 | 14.04.2020 | 3 | L/H WING L/E PNEUMATIC DUCTS HAVE BEEN REMOVED DUE TO SHM ACCESS. (AMM: 36-13-01-000-803) | THE DUCT WAS RE-INSTALLED IAW AMM 36-13-01-400-801 R.71
PH-HXD | 3.85 | PH-HXD/H-20 HMV2 | 53-874-00-01 | TC | C | 53-80 | 53-874-00-01 |  | 07.04.2020 | 22.04.2020 | 1 | FORWARD PASSENGER COMPARTMENT - STA 360 TO STA 663.75
PH-HZD | 20.77 | PH-HZD/H-20 HMV11 | 5339993 | M | C | 05-00 |  | DAILY | 10.02.2020 | 11.02.2020 | 1 | G1 WORKLIGHT IS U/S | LAMP HAS BEEN REPLACED I.A.W. AMM 33-26-02 REV.70
PH-HZW | 17.83 | PH-HZW/H-20 HMV9+AWL | 5349727 | M | C | 57-80 |  | 57-882-02-01 | 25.02.2020 | 13.03.2020 | 1 | EXT: HOLE OF BOLT WAS FOUND DAMAGE ON THE ACCESS PANEL 621FB. | THE PERMANENT REPAIR PERFORMED, FOR REPAR INFO SEE TO CM PROJECT "CM135666"
OH-LXB | 18.95 | OH-LXB/H-20 C12 | 5382758 | S | C | 78-00 | FIN WO 4451424 |  | 24.04.2020 | 09.05.2020 | 1 | #1#THRUST REVERSER ASSY, RH PERFORM FIN WO 4451424 642-3801-515 RR32-RR32 OF THRUST REVERSER ASSY, RH(642-3802-517/270700 PERFORM INSPECTION ACCORDING TO TASKCARD 783000-C8-1 DO | GENERAL VISUAL INSPECTION OF INNER BARREL HEATSHIELD, FIRE PROTECTIVE COATING AND FIRE SEALS HAS BEEN PERFORMED IAW TASKCARD 783000-C8-1 (AMM REFEREN
OH-LZD | 19.79 | OH-LZD/H-20 C13 | 5342044 | S | C | 53-40 | 4084322 |  | 14.02.2020 | 04.03.2020 | 4 | INT:ACCESS THE FLOOR PANELS FIN NO.152MF,152NF HAVE BEEN REMOVED,AMM 53-42-14.REV.73/01FEB/2020. THE INSULATION BLANKETS HAVE BEEN REMOVED.BLANKETS WERE FOUND D | THE INSULATION BLANKETS HAS BEEN REPAIRED AMM 25-80-00 REV.73 01-FEB-2020
OH-LZD | 19.79 | OH-LZD/H-20 C13 | 5347862 | M | C | 05-40 |  | ZL-500-03-1 | 23.02.2020 | 06.03.2020 | 3 | PAINT> PLEASE PERFORM REPAINT TRAILING EDGE OF SPOILER LH NO.1 AND LH NO.2 | PAINT HAS BEEN REPAIRED ACC TO SRM 51-75-12,REV.132. 1.FEB./2020.
OK-TSU | 9.9 | OK-TSU/H-20/AV6-10Y+MLG | 20-500-00-01 | TC | C | 20-00 | 20-500-00-01 |  | 22.01.2020 | 14.02.2020 | 1 | FAN COWL SUPPORT BEAM - ENGINE NO. 1 INSPECT (DETAILED) ALL EXPOSED EWIS IN FAN COWL SUPPORT BEAM - ENGINE NO. 1. (EZAP)
PH-HSC | 9.93 | PH-HSC/H-20 HMV5+LDG | 5369120 | M | C | 57-90 |  | 57-924-02-01 | 31.03.2020 | 04.04.2020 | 1 | EXT - WORN-OUT SEAL FOUND ON RH INBD MAIN FLAP OUTBD SIDE(MARKED WITH TAPE) | THE SEAL PN ARM5413 ON RH INBD MAIN FLAP HAS BEEN CHANGED. AMM 20-50-11. REV 71.
PH-HSG | 7.88 | PH-HSG/H-20 HMV4 | 5362069 | M | C | 57-50 | TAV WO 176333/TAV DR 334376 (finding) | 5346978 | 13.03.2020 | 20.03.2020 | 2 | EXT: DURING REMOVAL OF FAIRING NO.6 THERE WAS FOUND EXCESSIVE FREEPLAY | ALL NEW PARTS HAVE BEEN INSTALLED..I.A.W. AMM 27-51-18-400-802.REV 70,15-OCT-2019.
PH-HXD | 3.85 | PH-HXD/H-20 HMV2 | 53-310-00-01 | TC | C | 53-30 | 53-310-00-01 |  | 07.04.2020 | 16.04.2020 | 1 | EXTERNAL - DETAILED: FUSELAGE UPPER LOBE DOOR FRAMES STOPS LATCHES AND HINGES INSPECT DOOR FRAMES STOPS LATCHES AND HINGES ON FORWARD AND AFT ENTR
PH-HXD | 3.85 | PH-HXD/H-20 HMV2 | INSPEC-52TAV-01246 | TC | C | 52-00 | INSPEC-52TAV-01246 |  | 07.04.2020 | 21.04.2020 | 1 | INSPECTION OF AFT SERVICE DOOR
PH-HZI | 20.32 | PH-HZI/H-20 PARKING | 5406268 | S | C | 10-10 | TAV TC INSPEC-10TAV-01894 |  | 04.06.2020 | 11.06.2020 | 1 | FUEL SYSTEM SUMPING DURING ACTIVE STORAGE PERFORM TAV TC INSPEC-10TAV-01894 WO 180361 DURING ACTIVE STORAGE THE FUEL SYSTEM SUMPING PROCEDURE MUST BE PERFORMED FREQUENTLY IN ORDER TO PREVENT | TAV TC INSPEC-10TAV-01894 WO 180361 FUEL SYSTEM SUMPING DURING ACTIVE STORAGE HAS BEEN PERFORMED.
PH-HZW | 17.83 | PH-HZW/H-20 HMV9+AWL | 5348534 | M | C | 53-00 |  | 737-53A1248-1 | 24.02.2020 | 17.03.2020 | 1 | GALLEY NO.4 HAS BEEN REMOVED DUE TO INSPECTION ACCES. [AMM 25-31-41-000-801-005 REV.70] [FOR G4 + AFT WET AREA INSTALLATION USE NEW MATERIAL] | THE GALLEY 4 HAS BEEN INSTALLED IAW AMM 25-31-41/401 REV.70 15-OCT-2019.
PH-HZW | 17.83 | PH-HZW/H-20 HMV9+AWL | 5348594 | M | C | 52-80 |  | 52-804-02-01 | 24.02.2020 | 05.03.2020 | 1 | INT-FWD CARGO-RINGS DUE TO INSPECTION WERE FOUND 2 RINGS UNSERVICEABLE | RINGS AT FORWARD CARGO DOORS HAVE BEED REPLACED. IAW:AMM 52-31-00 REV.70 15.OCT.2019
OK-TST | 9.98 | OK-TST/H-20/AV6-6Y | 5355013 | M | C | 51 |  | 20-370-00-01 | 08.03.2020 | 20.03.2020 | 3 | THE NUT-PLATE WAS FOUND MISSING NUT ON TRANSITION PROFILE STA 794.3 L/H. | MISSING NUT WAS REPLACED PER AMM:20-50-01,REV.71,DATE:15.FEB.2020
OK-TST | 9.98 | OK-TST/H-20/AV6-6Y | 5359112 | M | C | 53-00 |  | 53-866-00-01 | 11.03.2020 | 20.03.2020 | 2 | PERFORM REPAIR AT WALL PAPERS FROM ALL LAV. DOORS | WALLPAPERS FROM ALL LAV. DOORS HAS BEEN REPAIRED AMM 25-00-00 REV.71 15-FEB-2020
OM-BYA | 14.38 | OM-BYA/H-20 1A+2A+4A+4C | 5269733 | S | C | 52-10 |  |  | 21.01.2020 | 01.02.2020 | 1 | #1# AFT PASSENGER/CREW DOOR PERFORM SSG WORK CARD ZL-831-04-1 GENERAL VISUAL INSPECTION OF FWD PASSENGER/CREW DOORS INCLUDING DOOR STOPS ON FUSELAGE DOOR FRAME AND DOOR SEALS, E | THE CARD ZL-831-04-1 HAS BEEN PERFORMED
PH-HSB | 9.87 | PH-HSB/H-20 HMV5+LDG | 57-190-02-01 | TC | C | 57-10 | 57-190-02-01 |  | 24.01.2020 | 23.02.2020 | 1 | INTERNAL - RIGHT OUTBOARD WING
PH-HXM | 2.03 | PH-HXM/H-20 HMV 1 | 32-240-00-01 | TC | C | 32-20 | 32-240-00-01 |  | 13.03.2020 | 07.04.2020 | 1 | OPERATIONALLY CHECK THE LANDING GEAR TRANSFER VALVE
PH-HZD | 20.77 | PH-HZD/H-20 HMV11 | 5264646 | M | C | 57-50 |  | INSPEC-57TAV-01605LH | 10.01.2020 | 30.01.2020 | 7 | B1: PERFORM DOUBLE INSPECTION OF THE REPAIR | PERFORMED
PH-HZN | 15.89 | PH-HZN/H-20 HMV8 | 5339253 | M | C | 78-00 |  | TAV78-070-01 | 06.02.2020 | 17.02.2020 | 1 | ENG#1 L/H(OUTBD)T/R THERE IS MISSING BLKD DOOR SUPPORT UNDER BLKDOOR NO.10 | COM: THE DOOR SUPPORT HAS BEEN BONDED I.A.W. CMM78-31-24 (REV.42, 01-NOV-19)
PH-HZW | 17.83 | PH-HZW/H-20 HMV9+AWL | 5353947 | M | C | 27-20 |  | 27-228-00-01 | 06.03.2020 | 16.03.2020 | 1 | DURING INSPECTION OF FUSELAGE C/C WAS FOUND AILERON CABLES CORRODED ABOVE CENTER TANK AND MLG WW. {AAR1,ABR1,AAL1,ABL1} | AILERON BODY CONTROL CABLES AAR2,ABR2,AAL2,ABL2 HAVE BEEN CHANGED AND SET TO TWO TIMES OF THE STANDARD TENSION. AMM 27-11-00 REV.70
OH-LZD | 19.79 | OH-LZD/H-20 C13 | 5347872 | M | C | 25-20 |  | 252300-001 | 23.02.2020 | 06.03.2020 | 1 | INT: FLIGHT CONT.COMP. LINNING PANEL WAS FOUND CRACKED > SENT TO WOKRSHOP. | THE LINNING PANEL HAS BEEN REPAIRED BY CSAT CM PROJECT AND INSTALLED PER AMM:25-13-41 REV 73.
OH-LZD | 19.79 | OH-LZD/H-20 C13 | 5351014 | M | C | 54-50 |  | 545000-04-1 | 28.02.2020 | 05.03.2020 | 2 | AFT FIXED FAIRING OF THE ENG#1,2 HAVE BEEN REMOVED IAW AMM 54-54-00-000-001-A01 | ENG NO.1 AND NO.2 AFT FIXED FAIRINGS HAVE BEEN INSTALLED I.A.W AMM 54-54-00-400-001A REV73 1-FEB-20
OK-TST | 9.98 | OK-TST/H-20/AV6-6Y | 5359022 | M | C | 27-50 |  | 27-171-01-01 | 11.03.2020 | 20.03.2020 | 1 | EXT, L/H WING, THE PAINT ON THE TORQUE SHAFT UNDER SPOILER NO. 5 AND BETWEEN SPOILER NO.5 AND NO. 6 WAS FOUND MISSING. | PAINT HAS BEEN REPAIRED ACC TO AMM 51-21-73, REV.71, 15.FEB./2020
OK-TSU | 9.9 | OK-TSU/H-20/AV6-10Y+MLG | 5340816 | S | C | 39-20 |  |  | 11.02.2020 | 04.03.2020 | 1 | #1# POWER TRANSFER UNIT REPLACEMENT PERFORM TVS TASK 0021758 PERFORM POWER TRANSFER UNIT REPLACEMENT ACC. AMM 29-22-11 REASON REMOVAL: EXTERNAL LEAK. | THE POWER TRANSFER UNIT HAS BEEN REPLACED ACC TO AMM 29-22-11-400-801 REV 71, 15/FEB/2020
OK-TVF | 15.05 | OK-TVF/H-20 AV14-8Y | 72-020-01-01 | TC | C | 72-00 | 72-020-01-01 |  | 15.04.2020 | 25.04.2020 | 1 | DETAILED INSPECTION OF LEFT ENGINE INLET AND FAN BLADES.
PH-HSB | 9.87 | PH-HSB/H-20 HMV5+LDG | 5344781 | M | C | 25-00 |  | INSPEC-25TAV-01182-02 | 16.02.2020 | 08.03.2020 | 7 | GALLEY NO.1 (CURTAIN AND HEADER INSTL FWD GALLEY AREA): THE FASTENER WAS FOUND UNSERVICEABLE (HEAD FASTENER POOR CONDITION) POS.RH WALL | THE NEW FASTENER HAS BEEN INSTALLED AMM 25-31-11 REV.70 15-OCT-2019
PH-HSB | 9.87 | PH-HSB/H-20 HMV5+LDG | 5346660 | M | C | 57-80 |  | 57-836-01-01 | 20.02.2020 | 08.03.2020 | 1 | DURING INSPECTION OF ALL FAIRINGS PAINT WAS FOUND MISING: FAIRING NO.2 FAIRING NO.3 FAIRING NO.6 MARKED WITH RED TAPE | PAINT HAS BEEN REPAIRED ACC TO AMM 51-21-73,REV.70, 15.OCT./2019
PH-HSG | 7.88 | PH-HSG/H-20 HMV4 | 5362336 | M | C | 57-90 |  | 57-930-02-01 | 14.03.2020 | 23.03.2020 | 1 | SEVERAL SHALLOW HAIL STRIKE DENTS HAVE BEEN FOUND ON UPPER SKIN OF SPOILER NO.9 THE WORST ONE IS LOCATED 100MM FROM T/E AND 510MM FROM OUTB.SIDE OF SP | THE DENTS ARE IN LIMIT ACC TO SRM:57-70-01-1A-1 PARA 4.D.FIG.111. D634A210, REV 69, 10 MAR 2020.NO FURTHER MAINTANANCE ACTION REQ.
PH-HXD | 3.85 | PH-HXD/H-20 HMV2 | 52-120-00-01 | TC | C | 52-10 | 52-120-00-01 |  | 07.04.2020 | 14.04.2020 | 1 | LUBRICATE THE E/E ACCESS DOOR HANDLE LATCHING MECHANISM (RACK AND PINION GEAR AND THE LOCK PINS).
PH-HXM | 2.05 | PH-HXM/H-20 SICHR | 5368689 | S | C | 05-20 |  |  | 30.03.2020 | 21.04.2020 | 1 | B737NG SICHR CHECK NOTE: THIS INSPECTION IS INTENDED TO BE PERFORMED AT THE OPPORTUNITY OF FINISHING OF MAJOR HEAVY MAINTENANCE EVENT. AFTER FINISHING SCHEDULED HEAVY MA | THE INSPECTION PERFORMED IAW TASK INSTRUCTIONS OF JIC NO.K-00-05-737NG-0001
PH-HZN | 15.89 | PH-HZN/H-20 HMV8 | 5333638 | M | C | 49-10 |  | INSPEC-49TAV-01819 | 04.02.2020 | 12.02.2020 | 2 | FINDINGS DIRECTLY RELATED TO THE TC: 1) OUTBOARD PUSHROD BEARINGS (QTY 2, IPC 49-15-31-01, ITEM 120): BOTH HEAVILY CORRODED, THE UPPER ONE IS CRACK | SHM ITEM 3) THE BRACKET P/N353A4040-2 HAS BEEN REPLACED AS PER SRM 51-40-02 REV.68 (NOV10/2019)
OH-LZC | 19.92 | OH-LZC/H-20 C13 | 5259079 | S | C | 05-20 |  |  | 07.01.2020 | 01.02.2020 | 1 | INT OPENING AND CLOSING FOR SCHEDULED ROUTINE TASKS SYSTEM: INTERIOR THIS IS AN ADMINISTRATIVE WORKORDER (CSAT INTERNAL PURPOSE) ISSUED FOR TIME TRACKING OF OPENING AND CLOSING ACCESS PANELS REQUIRED B | TIME TRACKING HAS BEEN PERFORMED
OH-LZD | 19.79 | OH-LZD/H-20 C13 | 5348598 | M | C | 78-00 | 4473542 (finding) | 5341957 | 24.02.2020 | 01.03.2020 | 2 | CORE NOZZLE HAS BEEN REMOVED IAW AMM 78-11-11, REV.73 | ENG#1 NEW CORE NOZZLE HAS BEEN INSTALLED IAW AMM 78-11-11-400-041-A, REV.73
OK-TSU | 9.9 | OK-TSU/H-20/AV6-10Y+MLG | 54-802-01-01 | TC | C | 54-00 | 54-802-01-01 |  | 22.01.2020 | 14.02.2020 | 1 | PERFORM AN INTERNAL ZONAL INSPECTION (GV) OF THE FAN COWL SUPPORT BEAM - ENGINE NO. 1. (EZAP)
OK-TVF | 15.05 | OK-TVF/H-20 AV14-8Y | 27-228-00-01 | TC | C | 27-00 | 27-228-00-01 |  | 15.04.2020 | 15.05.2020 | 1 | PERFORM A DETAIL VISUAL INSPECTION OF ALL INTERNAL PORTIONS OF THE FLIGHT CONTROL CABLE RUNS. ACCESS NOTE: PAX CAB. FLOOR PANELS B.S. 663.75 - B.S.
OK-TVF | 15.05 | OK-TVF/H-20 AV14-8Y | 5383627 | M | C | 27-50 |  | 27-225-02-01 | 25.04.2020 | 19.05.2020 | 1 | L/H AND R/H L/E KRUEGER+SLAT ACTUATORS DISCONNECTED FROM SLATS AND KRUEGER FLAPS DUE TO MAINTENANCE ON L/E | L/H AND R/H L/E KRUEGER+SLAT ACTUATORS RECONNECTED IAW AMM 27-81-31,27-81-41,REV.71,15FEB/2020.
PH-HSC | 9.93 | PH-HSC/H-20 HMV5+LDG | 5368591 | M | C | 57-50 |  | INSPEC-57TAV-01605LH | 29.03.2020 | 08.04.2020 | 2 | SHM: PERFORM THE PERMANENT REPAIR OF THE DEFLECTION CONTROL RIB PER SRM 57-51-02, REPAIR 4, WITH DEVIATION LISTED IN ATTACHED SR 3-4644266428 - USE TH | THE PERMANENT REPAIR OF THE DEFLECTION CONTROL RIB HAS BEEN PERFORMED AS PER SRM 57-51-02, REPAIR 1 AND 4 REV.69 MAR.10/2020 WITH DEVIATION LISTED IN
PH-HXD | 3.85 | PH-HXD/H-20 HMV2 | 55-816-00-01 | TC | C | 55-00 | 55-816-00-01 |  | 07.04.2020 | 16.04.2020 | 1 | VERTICAL FIN - REAR SPAR TO TRAILING EDGE
PH-HZD | 20.77 | PH-HZD/H-20 HMV11 | 5265246 | M | C | 57-80 |  | 57-854-01-01 | 13.01.2020 | 13.02.2020 | 1 | PAINT ON THE L/H INBOARD AFT FLAPS LOWER SURFACE NEED RESTORE. | PAINT HAS BEEN REPAIRED ACC TO AMM 51-21-73, REV.70, 15.OCT, 2019.
PH-HZW | 17.83 | PH-HZW/H-20 HMV9+AWL | 5347655 | M | C | 05-00 |  | MONTHLY | 22.02.2020 | 12.03.2020 | 7 | DURING REMOVAL FLOOR PANEL NO.2 WAS FOUND TEAR SIDEWALL POS. LH2 | SIDEWALL (LH2) AT FORWARD CARGO HAS BEEN INSTALLED. IAW AMM[25-52-06] REV.70 15.OCT.2019
PH-HZW | 17.83 | PH-HZW/H-20 HMV9+AWL | 5350201 | M | C | 53-80 |  | 53-838-00-01 | 26.02.2020 | 10.03.2020 | 3 | DURING REMOVE THE PANELS WERE FOUND DAMAGED THESE PN: 147A5810-120 AND 147A5810-119. | THE REPAIRED FLOOR PANELS HAVE BEEN INSTALLED IAW AMM 53-21-00 REV.70 15-OCT-2019.
OH-LXI | 17.05 | OH-LXI/H-20 HMV 3 | 5400155 | M | C | 52-80 |  | 528211-01-1 | 25.05.2020 | 09.06.2020 | 3 | NDT: PERFORM NDT INSPECTION PER AIRBUS MESSAGE 80793434/011. 1) PERFORM SRM TASK 51-28-00-911-001 FOR HEAT DAMAGE EVALUATION. 2) PERFORM HFEC INSPEC | NDT ITEM 1: HEAT DAMAGE EVALUATION HAS BEEN PERFORMED ACC.TO NTM 51-10-12 REV.128 MAY 01/20. MEASURED VALUE: BETWEEN 43,4-43,6 % IACS RESULT: CONDUCT
OH-LZC | 19.92 | OH-LZC/H-20 C13 | 5264569 | S | C | 53-30 | FIN WO 3954040 |  | 10.01.2020 | 31.01.2020 | 3 | #3# INSPECTION REPAIR INSPECTION | THE REPAIR IS CTEGORY B, PERMANENT REPAIR WITH INSPECTION REQUIRED PER RDAS 80461339/070/2020, ISSUE A, INSPECTIONS THRESHOLD: 47200 FC / 88300 FH
OH-LZC | 19.92 | OH-LZC/H-20 C13 | 5332511 | M | C | 32-20 |  | 322113-01-1 | 01.02.2020 | 03.02.2020 | 1 | LDG: LH + RH MLG SHOCK STRUT SERVICING HAVE BEEN PERFORMED ACC. TO AMM 12-12-32-611-008 REV.72, NOV 01/2019. THE NLG SHOCK STRUT SERVICING HAS BEEN P | PERFORM NLG AND LH + RH MLG SHOCK STRUTS PRESSURE CHECK ACC. TO AMM12-14-32-614-004-A, 12-14-32-614-003-A THE CHECK MUST BE DONE BETWEEN FOUR AND SE
OH-LZD | 19.79 | OH-LZD/H-20 C13 | 5347713 | M | C | 53-10 | 4037048 (finding) | 5340842 | 22.02.2020 | 06.03.2020 | 7 | PERFORM FUNCTIONAL CHECK OF TANK VAPOR SEAL AND VENT DRAIN SYSTEM AS PER AMM:28-18-00-700-001-A, TO MAKE SURE THAT THERE IS NO LEAK ON THE INSTALLED P | FUNCTIONAL CHECK OF TANK VAPOR SEAL AND VENT DRAIN SYSTEM HAS BEEN PERFORMED IAW AMM 28-18-00-700-001-A REV.73, FEB 01/20. RESULT: MEASURE LEAKAGE
OH-LZS | 2.04 | OH-LZS/H-20 C01 | 5265333 | M | C | 25-30 |  | 253000-002 | 14.01.2020 | 21.01.2020 | 3 | ALL THE LATCHES NEED ADJUSTMENT | THE LATCHES HAVE BEEN ADJUSTED PER CMM 25-35-499 REV. 01, AUG 03/17
OK-TST | 9.98 | OK-TST/H-20/AV6-6Y | 252010-00000 | TC | C | 25-00 | 252010-00000 |  | 16.02.2020 | 18.03.2020 | 1 | PLACARDS
OK-TST | 9.98 | OK-TST/H-20/AV6-6Y | 5357624 | M | C | 56 | (finding) | 5347223 | 09.03.2020 | 20.03.2020 | 4 | ACCORDING TO AMM 56-11-11-400-801, REV. 71, DATE 15-FEB-2020 PARAGRAPH H/1 READ THE RESISTANCE OF THE WINDOW AND MAKE SURE THERE IS THE SAME AS THE TR | THERE WAS MODIFIED CONNECTION AT TB5010 (E2-1) TO LUG NO. 1 (WINDSHIELD LEFT FRONT CODE IS H13) PER WDM 30-41-11 REV. 57, DATE 05-NOV-2019. LUG CONNE
OK-TSU | 9.9 | OK-TSU/H-20/AV6-10Y+MLG | 57-924-02-01 | TC | C | 57-00 | 57-924-02-01 |  | 22.01.2020 | 18.02.2020 | 1 | PERFORM AN EXTERNAL ZONAL INSPECTION (GV) OF THE INBOARD FLAPS - RIGHT WING.
OK-TVF | 15.05 | OK-TVF/H-20 AV14-8Y | 35-085-00-01 | TC | C | 35-00 | 35-085-00-01 |  | 15.04.2020 | 21.05.2020 | 1 | PASSENGER OXYGEN SYSTEM MANUAL ACTUATION "OPERATIONALLY CHECK PASSENGER OXYGEN SYSTEM MANUAL ACTUATION OF THE PASSENGER SERVICE UNIT AND ATTENDANT SERVICE UNIT DOOR LATCH ACTUATOR/SOLENOIDS."
OK-TVF | 15.05 | OK-TVF/H-20 AV14-8Y | 5387954 | S | C | 12-00 |  |  | 09.05.2020 | 12.05.2020 | 5 | SPEED BRAKE LUBRICATION PERFORM LUBRICATION OF SPEED BRAKE PER AMM 12-22-81 AFTER TECHNICAL CLEANING | N/A-WILL BE DONE IN T/C 27-186-00-01
PH-HSG | 7.88 | PH-HSG/H-20 HMV4 | 5359495 | M | C | 53-80 |  | 53-886-00-01 | 12.03.2020 | 26.03.2020 | 1 | INT - AFT WET AREA GALLEY NO.4 WAS REMOVED DUE TO ACCESS | GALLEY NO.4 HAS BEEN INSTALLED PER AMM 25-31-41,REV.71,15-FEB-2020.
PH-HXM | 2.03 | PH-HXM/H-20 HMV 1 | 5370816 | M | C | 25-00 |  | INSPEC-25TAV-01182-02 | 07.04.2020 | 12.04.2020 | 1 | DURING CHECK HAVE BEEN FOUND CRACKED KICKSTRIP ON G2 [INNER SIDE] NEW ONE ORDERED. | NEW KICKSTRIP HAS BEEN INSTALLED IAW CMM 25-30-05-3001A-28, REV.00
PH-HZN | 15.89 | PH-HZN/H-20 HMV8 | 5265879 | S | C | 27-50 | DR 299511 |  | 15.01.2020 | 18.02.2020 | 1 | FLAP BALLSCREWS NO. 1 PERFORM TAV WO 173264, TC N/R-00008, DR 299511 FOUND DURING HMV-7 AT CSA REF TAV W/O 148482 TAV T/C 27-148-03-01, REF CSAT W/O 4702249 LH WING , ON TH | SEE WORKSTEP NO.2
PH-HZN | 15.89 | PH-HZN/H-20 HMV8 | 5339180 | M | C | 25 |  | MONTHLY | 06.02.2020 | 19.02.2020 | 1 | DURING MONTHLY CHECK FOUND FWD CARGO SIDEWALL PANELS WORN AT THE EDGES | THE SIDEWALL PANELS HAVE BEEN REMOVED AND SEND TO WORKSHOP
YBA | 18.85 | YBA/H-20 REDELIVERY CHECK | ZL-131-01-1 | TC | O | ZL | ZL-131-01-1 |  | 08.06.2020 |  | 2 | STEP 1 PERFORM PROCEDURE ACC. AMM TASK: 052130-200-801
OH-LXA | 19.23 | OH-LXA/H-20 C12 | 5370396 | M | C | 25-20 |  | 252400-001 | 05.04.2020 | 17.04.2020 | 6 | DURING INSPECTION WAS FOUND TEARED INNERCORE AT AFT WALL LH2 BIN. | TYHE OWHD STWG HAS BEEN REPAIRED IAW AMM 25-00-00-330-003, (REV. 73, FEB 01, 2020).
OH-LXA | 19.23 | OH-LXA/H-20 C12 | 5373690 | M | C | 57-00 | 4733152 (finding) | 5367689 | 11.04.2020 | 18.04.2020 | 4 | AIRBUS REFERENCE : 80777791/015 REF TD/80777791/013/2020#A PERFORM REPAIR OF CUTOUT EDGE DELAMINATION PER AIRBUS TD/80777791/013/2020#A. | COM: R/H OUT FLAP HAS BEEN REPAIRED PER AIRBUS REFERENCE : 80777791/015 REF TD/80777791/013/2020#A
OH-LZC | 19.92 | OH-LZC/H-20 C13 | 5273002 | M | C | 53-10 | FIN WO 4037045 (finding) | 5264197 | 23.01.2020 | 01.02.2020 | 5 | THE YELLOW HYDR.ACCUMULATOR 3070GM PN:SB209L111-1483,SN:21440 HAS BEEN REMOVED IAW AMM 29-13-42,REV.72,11/19 DUE TO ACCESS FOR TI-ANGLES REPLACEMENT W | YELLOW HYDRAULIC POWER ACCUMULATOR 3070GM (PN:SB209L1A1-1483,SN:21440) HA BEEN RE-INSTALLED AS PER AMM: 29-13-42-400-001-A
OK-TSU | 9.9 | OK-TSU/H-20/AV6-10Y+MLG | 20-570-00-01 | TC | C | 20-00 | 20-570-00-01 |  | 22.01.2020 | 19.02.2020 | 1 | REAR SPAR TO LANDING GEAR SUPPORT BEAM - LEFT WING INSPECT (DETAILED) ALL EXPOSED EWIS IN THE AREA FROM REAR SPAR TO MAIN LANDING GEAR SUPPORT BEAM -
OK-TVF | 15.05 | OK-TVF/H-20 AV14-8Y | 5383747 | M | C | 53-00 |  | 53-886-00-01 | 26.04.2020 | 20.05.2020 | 2 | THE LENS OF SWITCH FROM PANEL ASSY-LAV D ATTENDANT (WASTE TANK QUANTITY INDICATION) WAS FOUND MISSING. | WRITTEN IN BY MISTAKE.
OK-TVF | 15.05 | OK-TVF/H-20 AV14-8Y | 5384638 | M | C | 57-00 |  | 57-908-02-01 | 29.04.2020 | 24.05.2020 | 9 | PLS DUE TO INSTALLATION NEW BEARINGS ROD ENDS ON UPPER ROD DRIVE AND ROD SWAGED PERFORM INBOARD FLAP SUPPORT FAIRING ADJUSTMENT. | INBOARD AFT FLAP SUPPORT FAIRING NO.6 HAS BEEN ADJUSTED PER AMM-27-51-18 REV.71 15-FEB-2020.
OM-BYA | 14.38 | OM-BYA/H-20 1A+2A+4A+4C | 5329558 | M | C | 05-40 |  | ZL-471-01-1-1 | 30.01.2020 | 08.02.2020 | 1 | ENG#1+2: THE SEVERAL SCREWS OF THE BOTH PYLONS WERE FOUND JAMMED. | THE SCREWS HAVE BEEN REPLACED IAW AMM: 20-21-11 REV.6, AUG.01/2019.
PH-HSC | 9.93 | PH-HSC/H-20 HMV5+LDG | 5368621 | M | C | 72-00 |  | TAV70-806-01 | 29.03.2020 | 14.04.2020 | 5 | ENG 1, T/R: PERFORM T/R INSTALLATION TESTS AS PER AMM 78-31-01-400-801-F00 FROM STEP I.(12) AND FURTHER. | ENG 1, T/R: T/R INSTALLATION TESTS HAVE BEEN PERFORMED IAW AMM 78-31-01-400-801-F00 REV.71. ALL TESTS OK.
PH-HXE | 3.86 | PH-HXE/H-20 HMV2 | 5382272 | S | C | 05-00 |  |  | 22.04.2020 | 24.04.2020 | 1 | #1# AIRCRAFT STAY OUTSIDE HANGAR AFTER AIRCRAFT ARRIVAL DUE TO SHORT TERM STAY OUTSIDE HANGAR BEFORE MAINTENANCE COMMENCEMENT PLEASE - DRAIN WATER FROM WATER TANK - COVER AOA AND PIT | WATER TANK HAS BEEN DRAINED.
PH-HZD | 20.77 | PH-HZD/H-20 HMV11 | 5264653 | M | C | 25-00 |  | INSPEC-25TAV-01182-02 | 10.01.2020 | 12.02.2020 | 1 | PASS. CAB.: SOME INTERIOR PARTS NEED PAINTING REPAIR | PAINT HAS BEEN REPAIRED ACC TO AMM 25-00-00-300-802 REV.70 , 15-OCT-19
PH-HZW | 17.83 | PH-HZW/H-20 HMV9+AWL | 5347877 | M | C | 27-10 |  | 27-142-02-01 | 23.02.2020 | 19.03.2020 | 1 | EXT - R/H WING - SHIMS WERE FOUND MISSING UNDER FWD FIXED FLAP TRACK FAIRING NO.6 | SHIMS HAVE BEEN INSTALLED PER AMM:27-51-18-820-801 REV 71, 15 FEB 2020
OH-LZC | 19.92 | OH-LZC/H-20 C13 | 5269795 | M | C | 38-30 |  | 383100-02-1 | 22.01.2020 | 03.02.2020 | 1 | LEAK TEST OF THE TOILET SYSTEM AMM 38-31-00-790-002A: TEST RESULT AFTER 30 SEC,120SEC IS 0.TEST IS OUT OF LIMIT. | THE LEAK TEST OF THE TOILET SYSTEM HAS BEEN PERFORMED AMM 38-31-00-790-002A: TEST OK
OH-LZD | 19.79 | OH-LZD/H-20 C13 | 5347779 | M | C | 36-10 |  | 361251-01-3 | 22.02.2020 | 05.03.2020 | 1 | APU: THE SPRING OF THE APU BLEED CHECK VALVE IS CRACKED. | THE APU BLEED CHECK VALVE HAS BEEN REPLACED IAW AMM 36-12-51-000-001-A AND AMM 36-12-51-400-001-A REV.73 FEB.01/20
OH-LZD | 19.79 | OH-LZD/H-20 C13 | 5349464 | M | C | 57 |  | ZL-500-02-1 | 25.02.2020 | 01.03.2020 | 1 | L/H WING - INBOARD FLAP - RUBBING STRIP HAS BEEN FOUND DEBONDED AND CHAFFED. POS. INFO.: SRM 57-52-11-04 ITEM 10 | COM - THE NEW ANTICHAFING/RUBBING STRIP HAS BEEN BONDED PER SRM 57-52-11-300-007, REV.132 (1-FEB-20).
OH-LZU | 1.92 | OH-LZU/H-20 C01 | 253000-002 | TC | O | 25-30 | 253000-002 |  | 03.06.2020 |  | 1 | GALLEYS AND STOWAGES
OH-LZU | 1.92 | OH-LZU/H-20 C01 | ZL-437-01-2 | TC | O | 71-10 | ZL-437-01-2 |  | 03.06.2020 |  | 1 | FAN COWL GENERAL VISUAL INSPECTION OF FAN COWL (EWIS)
OK-TVF | 15.05 | OK-TVF/H-20 AV14-8Y | 52-820-01-01 | TC | C | 52-00 | 52-820-01-01 |  | 15.04.2020 | 06.05.2020 | 1 | PERFORM AN INTERNAL ZONAL INSPECTION (GV) OF THE AUTOMATIC OVERWING EXIT - SECTION 44 STA 627.
OK-TVF | 15.05 | OK-TVF/H-20 AV14-8Y | 5383598 | M | C | 51-00 | JC-NG-51-0184 (finding) | 5377876 | 25.04.2020 | 09.05.2020 | 1 | SHM: DURING STRUCTURE INSPECTION FOR NEW DAMAGES AND DBC UPDATE FOR NEW ITEMS WAS FOUND 2 NICKS IN FUSELAGE SKIN 80MM FWD FROM STA 727H AT STRINGER S | SHM: DAMAGE HAS BEEN REMOVED WITH 2 BLEND OUTS AS GIVEN IN FIGURE 102/ALLOWABLE DAMAGE 5, DETAIL C. #1 BLEND OUT DIMENSIONS: MAX. DEPTH = 0,18MM (
OK-TVF | 15.05 | OK-TVF/H-20 AV14-8Y | 5385541 | M | C | 27-00 |  | 27-172-01-01 | 01.05.2020 | 19.05.2020 | 1 | EXT- DURING GVI WAS FOUND ON L/H WING BELLCRANK NO.1 FREEPAY ON AFT FLAP PUSHROD | BEARING WAS CHANGED IAW AMM 27-51-24 REV.71 15/FEB/2020
PH-HXD | 3.85 | PH-HXD/H-20 HMV2 | 27-116-00-01 | TC | C | 27-10 | 27-116-00-01 |  | 07.04.2020 | 17.04.2020 | 1 | OPERATIONALLY CHECK THE MAIN ELECTRIC HORIZONTAL STABILIZER TRIM CUTOUT SWITCH (CONTROL STAND).
PH-HXE | 3.86 | PH-HXE/H-20 HMV2 | 5383621 | M | C | 72-00 |  | 70-804-01-01 | 25.04.2020 | 03.05.2020 | 6 | REFERENCES: /A/ COLLINS REPAIR PROCEDURE CV20-05120 DATED 4/27/2020 /B/ CORRESPONDENCE CZT-20-0096-03C MECH: 1. CLEAN REPAIR AREAS. USE A CLEAN LIN | SHM: 1. DAMAGE AREA HAS BEEN CLEANED PER GENERAL CLEANING PROCEDURES PER. BOEING SOPM 20-30-03. 2. BLEND RATIO HAS BEEN PERFORMED WITH SURFACE FINISHI
PH-HZD | 20.77 | PH-HZD/H-20 HMV11 | 5264154 | S | C | 27 |  | 5264778 | 09.01.2020 | 12.02.2020 | 7 | BUSHING WORN DURING INSTALLATION OF L/H CENTER SECTION WAS FOUND ADJUSTABLE BUSHING WORN. | ADJUSTABLE BUSHING ON L/H SIDE CENTER SECTION REPLACED IAW AMM TASK 27-41-31-400-802 D633A101-TAV, REV 70, 15 OCT 2019.
PH-HZN | 15.89 | PH-HZN/H-20 HMV8 | 5333267 | S | C | 27-50 |  |  | 04.02.2020 | 18.02.2020 | 4 | #2# LH OUTBD. FLAP TRACK #2 BEARING BEARING WAS FOUND WORN ON ONLH OUTBD. FLAP TRACK #2 BEARING | THE BEARING HAS BEEN INSTALLED PER SOPM: 20-50-03 DATE: 01JUL2019 REV: 115
PH-HZN | 15.89 | PH-HZN/H-20 HMV8 | 5345613 | M | C | 55-00 |  | 55-842-02-01 | 18.02.2020 | 18.02.2020 | 1 | EXT.TAIL DURING REMOVE OLD BOLTS , SOME OF THEM HAVE DRILLERD HEAD AND WE MUST REMOVE IT. | THE NEW BOLTS HAVE BEEN INSTALLED DURING PANELS CLOSING. AMM 20-50-11. REV 70. 15 OCT 2019.
PH-HZW | 17.83 | PH-HZW/H-20 HMV9+AWL | 5347821 | M | C | 53-80 |  | 53-806-00-01 | 23.02.2020 | 19.03.2020 | 2 | THE LEFT AND RIGHT UPPER ROD ASSEMBLIES OF NWW MAIN DOORS HAVE BEEN DISCONNECTED IAW AMM TASK 32-21-00-000-801 REV70. | THE LH AND RH UPPER ROD ASSIES OF NWW MAIN DOORS HAVE BEEN CONNECTED IAW AMM TASK 32-21-00,REV.71,02/20
PH-HZW | 17.83 | PH-HZW/H-20 HMV9+AWL | 5348544 | M | C | 27-20 |  | 27-228-00-03 | 24.02.2020 | 19.03.2020 | 2 | THE GALLEY NO.1 MODULE HAS BEEN REMOVED DUE TO ACCESS FOR INSPECTION FLIGHT CONTROL CABLES. | THE GALLEY NO.1 HAS BEEN INSTALLED.AMM[25-31-11]REV.71
OH-LZC | 19.92 | OH-LZC/H-20 C13 | 5273196 | M | C | 20-20 |  | 202800-01-1 | 23.01.2020 | 25.01.2020 | 1 | EXT, L/H WING, SPOILER 4, THERE WAS FOUND DAMAGED BONDING LEAD | EXT. L/H WING SPOILER 4 - THE BONDING-LEAD HAS BEEN INSTALLED ON L/H SPOILER 4 PER AMM 20-28-00 REV.72, 1.NOV.2019
OH-LZD | 19.79 | OH-LZD/H-20 C13 | 5347837 | M | C | 54-50 |  | 545000-05-1 | 23.02.2020 | 28.02.2020 | 2 | FOUND TORN VERTICAL FIRE SEAL AT ENG #2 L/H P/N D5463022200000 . REPLACE IT | A NEW SEAL HAS BEEN MOUNTED. ACC. TO AMM 54-57-22
OK-TST | 9.98 | OK-TST/H-20/AV6-6Y | 57-938-02-01 | TC | C | 57-00 | 57-938-02-01 |  | 16.02.2020 | 09.03.2020 | 1 | PERFORM AN INTERNAL ZONAL INSPECTION (GV) OF THE FIXED TRAILING EDGE - RIGHT WING. (EZAP)
OK-TVF | 15.05 | OK-TVF/H-20 AV14-8Y | 55-814-00-01 | TC | C | 55-00 | 55-814-00-01 |  | 15.04.2020 | 28.04.2020 | 1 | PERFORM AN INTERNAL ZONAL INSPECTION (GV) OF THE VERTICAL FIN - REAR SPAR TO TRAILING EDGE. (EZAP)
OK-TVF | 15.05 | OK-TVF/H-20 AV14-8Y | 5399945 | M | C | 05-00 |  | 000001-A000230 | 24.05.2020 | 24.05.2020 | 1 | LAVAV.E FLUORESCENT TUBE U/S | LAMP WAS REPLACED I.A.W. AMM 33-26-03-960-801 REV.71
PH-HSB | 9.87 | PH-HSB/H-20 HMV5+LDG | 737-57A1314-1-RH | TC | C | 57-50 | 737-57A1314-1-RH |  | 24.01.2020 | 16.02.2020 | 1 | RH INBOARD FLAP ASSEMBLY - INBOARD CARRIAGE TO TORQUE TUBE ATTACHMENT - INSPECTION - P/N: 113A2100-42 P/N S/N: K0395 POSITION: RH INB
PH-HXE | 3.86 | PH-HXE/H-20 HMV2 | 5383429 | M | C | 57-80 |  | 57-816-01-01 | 25.04.2020 | 02.05.2020 | 1 | EXT: SLAT NO.1: DELAMINATED OUTBD CORNER FOUND ON THE T/E WEDGE. COMP: PLEASE MAKE A REPAIR | SEE TO CM PROJECT CM137542
PH-HXE | 3.86 | PH-HXE/H-20 HMV2 | 5384081 | M | C | 32-20 |  | 32-250-00-01 | 27.04.2020 | 06.05.2020 | 1 | R/H BRAKE METERING VALVE WAS FOUND LEAKING. | R/H BRAKE METERING VALVE HAS BEEN INSTALLED IAW AMM:32-41-31-400-801, REV 71, 15-FEB-2020
PH-HZI | 19.88 | PH-HZI/H-19 HMV10+LDG | 5266808 | M | C | 53-10 |  | 737-53-1335-RH | 18.01.2020 | 01.02.2020 | 5 | PLS PERFORM A CHECK OF THE RESISTANCE BETWEEN THE CRES ZEE SEAL AND THE SKIN. | 5. THE RESISTANCE BETWEEN THE CRES ZEE SEAL AND SKIN POS. WINDOW N.1R/H HAS BEEN PERFORMED I.A.W. SWPM : 20-20-00 REV.72
PH-HZN | 15.89 | PH-HZN/H-20 HMV8 | 5339343 | M | C | 25-00 |  | INSPEC-25TAV-01182-02 | 07.02.2020 | 20.02.2020 | 2 | THE KICKSTRIP WAS FOUND BROKEN.[USE MATERIAL ORDERED FOR G2,WINDSCREEN OR FROM GREEN SHELF] | THE KICKSTRIP HAS BEEN REPLACED.CMM[25-43B]REV.0
OK-TVF | 15.05 | OK-TVF/H-20 AV14-8Y | 720000-10010 | TC | C | 72-00 | 720000-10010 |  | 15.04.2020 | 24.05.2020 | 1 | LEFT ENGINE - CLEAN THE ENGINE GAS-PATH
OK-TVF | 15.05 | OK-TVF/H-20 AV14-8Y | 5382690 | M | C | 25-00 |  | 250600-00000 | 24.04.2020 | 12.05.2020 | 1 | THE BACK RECLINE MECHANISMS WERE FOUND UNSERVICEABLE | THE PASSENGER SEATS POS.29R/H, 28R/H, 8R/H, 21R/H, 22R/H, 23R/H, 24R/H, 26R/H, 30L/H, 33L/H, 26L/H, 2L/H, 9L/H, 11L/H, 7L/H, 10L/H, 18L/H AND 22L/H HA
OK-TVF | 15.05 | OK-TVF/H-20 AV14-8Y | 5385563 | M | C | 27-00 |  | 27-226-00-04 | 01.05.2020 | 17.05.2020 | 4 | PERFORM ADJUSTMENT OF AILERON CONTROL CABLE ABSB-R1 PER AMM 27-11-00-820-801 | AILERON CONTROL CABLE ABSA-R1 ADJUSTMENT HAS BEEN PERFORMED PER AMM 27-11-00-820-801, REV.71
P4-NGK | 11.15 | P4-NGK/H-20 A+B1+ADD | 5399847 | S | C | 25-60 | 25 S-Y-25-001 |  | 24.05.2020 | 27.05.2020 | 1 | #1# PORTABLE FIRE FIRE EXTINGUISHERS PLEASE PERFORM MAINTENANCE WORK CARD 25 S-Y-25-001 GENERAL VISUAL INSPECTION OF FIRE EXTINGUISHERS FOR LOCATION, GENERAL CONDITION AND CHARGE INDICATI | GENERAL VISUAL INSPECTION OF FIRE EXTINGUISHERS FOR LOCATION, GENERAL CONDITION AND CHARGE INDICATION HAS BEEN PERFORMED.NO FINDING. WORK CARD 25 S-
PH-HSC | 9.93 | PH-HSC/H-20 HMV5+LDG | 5367567 | M | C | 26-00 |  | 26-550-02-01 | 26.03.2020 | 17.04.2020 | 3 | SHM: REMOVE STIFFENERS OR OTHER PARTS FOR ACCESS TO COMPOSITE REPAIR COM: PERFORM PERMANENT REPAIR OF THE CRACKED VAPOR BARRIER PER SRM 57-10-10, REP | COM:THE VAPOR BARRIER HAS BEEN REPAIRED PER SRM 57-10-10, REPAIR 2 BY 51-70-04, REPAIR 10. REV.69 10-MAR-2020
PH-HXE | 3.86 | PH-HXE/H-20 HMV2 | 5383518 | M | C | 52-00 |  | INSPEC-52TAV-01244 | 25.04.2020 | 30.04.2020 | 3 | THE BEARING ON ROD END WAS FOUND CORRODED. | THE BEARING ON HANDLE BOX HAS BEEN CHANGED. AMM 52-13-41 REV 71, 15 FEB 2020
PH-HXM | 2.03 | PH-HXM/H-20 HMV 1 | 5372768 | M | C | 52-80 |  | 52-824-01-01 | 07.04.2020 | 16.04.2020 | 1 | DURING CHECK ON AFT ENTRY DOOR WAS FOUND ONE UNSERVICABLE BEARING ON UPPER LATCH TORQUE. | BEARING HAS BEEN INSTALLED AND ADJUSTED IAW AMM>52-13-00-820-801 REV>71
PH-HZW | 17.83 | PH-HZW/H-20 HMV9+AWL | 5347655 | M | C | 05-00 |  | MONTHLY | 22.02.2020 | 12.03.2020 | 2 | INT-FWD C/C-THE SIDEWALL PANELS[4PCS] WERE FOUND TORN AND SHABBY. THESE P/N AND POS:453A1410-7 RH 2 453A1310-13 LH3 | THE SIDEWALL PANELS HAVE BEEN REPAIRED PER:I.A.W CM PROJECT
YBA | 18.85 | YBA/H-20 REDELIVERY CHECK | 324000-02-1 | TC | O | 32-40 | 324000-02-1 |  | 08.06.2020 |  | 2 | INFO ONLY
OH-LZD | 19.79 | OH-LZD/H-20 C13 | 5347662 | M | C | 25-40 |  | 254000-003 | 22.02.2020 | 06.03.2020 | 7 | LAV A:THE CLAMP P/N NSA5516CA51NJ WAS FOUND CRACKED. | THE CLAMP HAS BEEN REPLACED.AMM38-30-00.REV73/01FEB/2020.
OK-TSU | 9.9 | OK-TSU/H-20/AV6-10Y+MLG | 53-812-00-01 | TC | C | 53-00 | 53-812-00-01 |  | 22.01.2020 | 28.02.2020 | 1 | PERFORM AN INTERNAL ZONAL INSPECTION (GV) OF THE FORWARD CARGO COMPARTMENT - SECTION 43 STA 396 TO FORWARD CARGO COMPARTMENT AFT BULKHEAD.
OK-TVF | 15.05 | OK-TVF/H-20 AV14-8Y | 5383722 | M | C | 53-00 |  | 53-886-00-01 | 26.04.2020 | 17.05.2020 | 2 | DURING REMOVING LAD E WAS FOUND BROKEN BOLT. | BROKEN BOLT HAS BEEN REMOVED PER B737-800 SRM 51-40-02 REV.69(MAR.10/2020).
PH-HSB | 9.87 | PH-HSB/H-20 HMV5+LDG | 5347814 | M | C | 57-80 |  | 57-854-01-01 | 22.02.2020 | 08.03.2020 | 1 | LAK/ ON L/H AND R/H INBD. AND OUTB. FLAP WERE FOUND SEVERAL PLACES PAINT DETERIORATED. PLS RESTORE PAINT. | PAINT HAS BEEN REPAIRED ACC TO AMM 51-21-73,REV.70, 15.OCT./2019.
PH-HSG | 7.88 | PH-HSG/H-20 HMV4 | 5363038 | M | C | 51 |  | 53-140-00-02 | 17.03.2020 | 23.03.2020 | 7 | SHM OR MECH-INT: INSTALL NEW NUTPLATES PER ATTACHED DRAWING 146A7502_SH50_PL | NUTPLATE HAS BEEN REPLACED PER DWG 146A7502_SH50_.
PH-HXC | 4.02 | PH-HXC/H-20 HMV2 | 5266623 | S | C | 56-10 | TAV DR 325174 |  | 17.01.2020 | 05.04.2020 | 1 | #1# L/H WINDOW #1 FOAM AT LWR INBD EDGE PLEASE PERFORM TAV N/R-00006 (DR 325174) LH #1 WINDOW REPLACED. NO FOAM INSTALLED AT LOWER INBOARD EDGE. PLEASE INSTALL FOAM TAPE AT LOWER INBOARD ED | LH #1 WINDOW FOAM HAS BEEN INSTALLED PER AMM 56-11-11,REV.71,15-FEB-2020
PH-HXM | 2.03 | PH-HXM/H-20 HMV 1 | 5373187 | M | C | 25-00 |  | INSPEC-25TAV-01182-02 | 09.04.2020 | 14.04.2020 | 2 | COVER FOR ATT.POINT WAS FOUND MISSING.[POS.:INSIDE AFT LH CORNER] | COVER HAS BEEN INSTALLED IAW AMM: 25-40-14 REV: 71
PH-HZD | 20.77 | PH-HZD/H-20 HMV11 | 5264619 | M | C | 57-80 |  | 57-806-01-01 | 10.01.2020 | 21.01.2020 | 1 | EXT: LEFT WING BLEED AIR DUCT BRACKET FOUND LOOSE ON THE FIXED L/E, UNDER THE ACC.PNL 511AT | BLEED AIR DUCT BRACKET UNDER PANEL 511AT HAS BEEN REPLACED AMM 36-13-01 REV. 70 15-OCT-2019
PH-HXC | 4.02 | PH-HXC/H-20 HMV2 | 5369507 | M | C | 55-00 |  | 55-842-02-01 | 01.04.2020 | 06.04.2020 | 2 | DURING INSPECTION OF THE R/H HOR. STAB. HAS BEEN FOUND BLADE OF ACCESS PANEL 343 AB CHAFED SHM: PLEASE REPLACE THE BLADE | R/H HOR. STAB. SHM:THE BLADE OF ACCESS PANEL 343 AB CHAFED HAS BEEN REPLACED PER SRM 51-40-02 REV.69 MAR.10/20.
PH-HXM | 2.03 | PH-HXM/H-20 HMV 1 | 5370675 | S | C | 52-00 |  |  | 06.04.2020 | 11.04.2020 | 1 | #1# DOORSILL DRAINS CLOGGED, FWD AND AFT PERFORM TAV TC N/R-00002 DEFECT ITEM 340012 DOORSILL DRAINS CLOGGED, FWD AND AFT. REF W/O 178647 MONTHLY INSPECTION REVEALED CLOGGED DRAIN LINES OF | DOORSILL DRAINS BOTH FWD AND AFT HAVE BEEN INSPECTED AND CLEANED. IAW AMM: 38-31-06. REV.71. BOTH FWD AND AFT DOORSILL DRAINS ARE THROUGHT.
PH-HZN | 15.89 | PH-HZN/H-20 HMV8 | 5339226 | M | C | 25-00 |  | INSPEC-25TAV-01182-02 | 06.02.2020 | 19.02.2020 | 1 | PLS PERFORM PAINT REFRESHMENT OF BOTH AFT ATTENDANT SEATS | PAINT HAS BEEN REPAIRED ACC TO AMM 25-00-00-300-802 REV.70,15-OCT-19
PH-HZW | 17.83 | PH-HZW/H-20 HMV9+AWL | 5349720 | M | C | 72-00 |  | TAV70-806-01 | 25.02.2020 | 14.03.2020 | 3 | PERFORM T/R INSTALLATION TESTS AS PER AMM 78-31-01-400-801-F00 STEP I.16 AND ON (THESE INCLUDE EEC TEST, INTEGERITY TEST AND NORM. OP. TEST). | ENG#1 T/R INSTALLATION TESTS HAVE BEEN PERFORMED I.A.W AMM 78-31-01-400-801-F00,REV.70 1.THRUST REVERSER UPPER LOCKING ACTUATOR - INTEGRITY TEST,AMM T
OK-TST | 9.98 | OK-TST/H-20/AV6-6Y | 57-878-02-01 | TC | C | 57-00 | 57-878-02-01 |  | 16.02.2020 | 16.03.2020 | 1 | PERFORM AN EXTERNAL ZONAL INSPECTION (GV) OF THE KRUEGER FLAPS NO. 3 AND 4 - RIGHT WING.
OK-TST | 9.98 | OK-TST/H-20/AV6-6Y | K-11-0815 | TC | C | 24-40 | K-11-0815 |  | 16.02.2020 | 18.03.2020 | 1 | INSPECTION OF INTERIOR PLACARDS TASKS TO PERFORM COMPLETE INSPECTION OF INTERIOR PLACARDS FOR PRESENT AND INSTALLATION OF NEW ONES. EACH TASK REFERS TO TRAVEL SERVICE "CATALOGUE OF I
OK-TSU | 9.9 | OK-TSU/H-20/AV6-10Y+MLG | 57-190-01-01 | TC | C | 57-00 | 57-190-01-01 |  | 22.01.2020 | 27.02.2020 | 1 | INSPECT INSIDE LEFT OUTBOARD WING SURGE TANK AND DRY BAY (FROM RIB 22 TO RIB 27) INCLUDING UPPER AND LOWER SKINS STRINGERS FRONT AND REAR SPARS
OK-TSU | 9.9 | OK-TSU/H-20/AV6-10Y+MLG | 5346613 | M | C | 53-00 |  | 53-220-00-01 | 19.02.2020 | 02.03.2020 | 2 | PLS. APPLY A CHEMICAL CONVERSION COATING TO THE REWORKED AREAS. REFER TO 51-20-01 AND APPLY TWO LAYERS OF BMS 10-11, TYPE I, PRIMER TO THE REWORKED AR | CHEMICAL CONVERSION COATING TO REWORKED AREAS HAS BEEN APPLIED PER SRM 51-20-01 REV68,10NOV/2019 AND TWO LAYERS OF BMS 10-11,TYPE I-PRIMER,HAS BEEN AP
OK-TVF | 15.05 | OK-TVF/H-20 AV14-8Y | 53-310-00-01 | TC | C | 53-00 | 53-310-00-01 |  | 15.04.2020 | 13.05.2020 | 1 | INSPECT DOOR FRAMES STOPS LATCHES AND HINGES ON FORWARD AND AFT ENTRY AND GALLEY DOOR CUTOUT SURROUND STRUCTURES.
OK-TVF | 15.05 | OK-TVF/H-20 AV14-8Y | 5382619 | M | C | 23-00 |  | 233000-00020 | 23.04.2020 | 24.05.2020 | 2 | THE SPRINGS OF CONNECTOR ON SEAT ELECTRONICS BOX WERE FOUND MISSING -SEVERAL POSITION. | THE SPRINGS OF CONNECTOR ON SEAT ELECTRONICS BOX HAVE BEEN INSTALLED I.A.W. SWPM 20-72-08 REV.OCT 15/2015
OK-TVF | 15.05 | OK-TVF/H-20 AV14-8Y | 5385532 | M | C | 27-00 |  | 27-172-02-01 | 01.05.2020 | 19.05.2020 | 1 | R/H WING LOOSEN BEARING BELLCRANK EXT-LOOSEN BEARING IN SLEEVE WAS FOUND ON R/H AFTFLAP BELLCRANK NO.7 | THE BELLCRANK NO.7 ON R/H AFT FLAP HAS BEEN REMOVED FOR REPAIR PER.AMM 27-51-22 REV.71,15-FEB-2020
PH-HSB | 9.87 | PH-HSB/H-20 HMV5+LDG | 27-022-00-01 | TC | C | 27-00 | 27-022-00-01 |  | 24.01.2020 | 16.02.2020 | 1 | FUNCTIONALLY CHECK THE FORCE REQUIRED TO EXTEND AND COLLAPSE THE A AND B SYSTEM AILERON POWER CONTROL UNIT INPUT POGO`S
PH-HSC | 9.93 | PH-HSC/H-20 HMV5+LDG | 5368651 | M | C | 27-20 |  | 27-228-00-03 | 30.03.2020 | 05.04.2020 | 1 | INT-FWD WET AREA-DUE TO ACCESS FOR INSPECTION FLIGHT CONTROL CABLES HAVE BEEN REMOVED FLOOR PANELS AND SOME FLOOR PANELS WERE FOUND WITH PEEL OF SKIN | THE FLOOR PANELS HAVE BEEN REPAIRED I.A.W CM PROJECT AND INSTALLED BACK.AMM[53-21-00]REV.71
PH-HSG | 7.88 | PH-HSG/H-20 HMV4 | 5362005 | M | C | 57-80 |  | 57-838-01-01 | 13.03.2020 | 26.03.2020 | 1 | EXT: EXCESSIVE FREEPLAY WAS FOUND ON FAIRING NO.3 | ALL NEW PARTS HAVE BEEN INSTALLED..I.A.W. AMM 27-51-18-400-802.REV 70,15-OCT-2019.
PH-HSG | 7.88 | PH-HSG/H-20 HMV4 | 5362345 | M | C | 57-90 |  | 57-930-02-01 | 14.03.2020 | 23.03.2020 | 1 | SEVERAL SHALLOW HAIL STRIKE DENTS HAVE BEEN FOUND ON UPPER SKIN OF SPOILER NO.12 THE WORST ONE IS LOCATED 218MM FROM T/E AND 725MM FROM OUTB.SIDE OF S | THE DENTS ARE IN LIMIT ACC TO SRM:57-70-01-1A-1 PARA 4.D.FIG.111. D634A210, REV 69, 10 MAR 2020.NO FURTHER MAINTANANCE ACTION REQ.
PH-HXC | 4.02 | PH-HXC/H-20 HMV2 | 5368523 | M | C | 51-00 |  | INSPEC-51TAV-00047 | 28.03.2020 | 08.04.2020 | 3 | RESTORE PAINT IN REPAIR AREA. | PAINT HAS BEEN REPAIRED ACC TO AMM 51-21-73,REV.71/15.FEB./2020.
PH-HXE | 3.86 | PH-HXE/H-20 HMV2 | 5382815 | M | C | 25-00 |  | INSPEC-25TAV-01182-02 | 24.04.2020 | 05.05.2020 | 3 | PAX.CABIN: DURING INSPECTION ON PASSENGER CABIN WINDOWS WERE FOUND DIRT AND DUST BETWEEN INNER PANES AND MIDLE PANES PLS PERFORM CLEANING THIS SPAC | THE CLEANING HAS BEEN PERFORMED AMM 25-00-00 REV.71, 15 FEB 2020
OH-LXI | 17.05 | OH-LXI/H-20 HMV 3 | 5387427 | S | C | 53-00 | 4375605 |  | 07.05.2020 | 08.06.2020 | 1 | #1# NOSE FORWARD FUSELAGE - REDESIGN OF THE DOUBLE JOGGLE AREA FR 20L PERFORM FIN WO 4375605 PERFORM A320-53-1379 (SERVICE BULLETIN) REV. 01 FUSELAGE - NOSE FORWARD FUSELAGE - REDESIGN OF THE DOUBLE JOGGLE AREA FRAME 20 | SHM: THE SERVICE BULLETIN HAS BEEN PERFORMED AS PER SB A320-53-1379 REVISION 01 SEP 17/19
OK-TST | 9.98 | OK-TST/H-20/AV6-6Y | 57-240-01-01 | TC | C | 57-00 | 57-240-01-01 |  | 16.02.2020 | 18.03.2020 | 1 | INSPECT LOWER SIDE OF LOWER SURFACE (UNDER FLAP SUPPORT NO. 1&2 FAIRINGS) INCLUDING ALL ATTACHMENT LOCATIONS AND ACCESS HOLES.
OK-TST | 9.98 | OK-TST/H-20/AV6-6Y | 5362074 | M | C | 57-00 |  | 57-210-02-01 | 13.03.2020 | 20.03.2020 | 3 | FAIRING NO.3 HAS BEEN REMOVED IAW AMM 27-51-18-000-802 REV.71 FEB/15/2020 | THE FAIRING NO. 3 HAS BEEN INSTALLED I.A.W. AMM 27-51-18-400-802, REV. 71, 15-FEB-19.
OK-TSU | 9.9 | OK-TSU/H-20/AV6-10Y+MLG | 5349003 | M | C | 57-00 |  | 57-300-01-01 | 24.02.2020 | 05.03.2020 | 1 | PAINT:L/H INBD. FLAP: RESTORE PAINT ON LOWER SURFACE OF AFT AND MAIN INBD. FLAPS, AREA BEHIND MAIN WHEELS | PAINT HAS BEEN REPAIRED ACC TO AMM 51-21-73 REV 71 15-FEB-2020
OK-TVF | 15.05 | OK-TVF/H-20 AV14-8Y | 5384040 | M | C | 57-00 |  | 57-938-02-01 | 27.04.2020 | 17.05.2020 | 1 | MISSING HEAD RIVET WAS FOUND ON R/H UPPER FIXED TRAILING EDGE SKIN BETWEEN WSTA 564.5(RIB.19) AND WSTA 591.5 (RIB20). | THE RIVET ON R/H UPPER FIXED TRAILING EDGE SKIN BETWEEN WSTA 564.5(RIB.19) AND WSTA 591.5 (RIB20)HAS BEEN REPLACED ACC TO DWG 115A4500SH 009.
PH-HSB | 9.87 | PH-HSB/H-20 HMV5+LDG | 57-808-01-01 | TC | C | 57-80 | 57-808-01-01 |  | 24.01.2020 | 15.02.2020 | 1 | KRUEGER FLAPS NO.1 AND 2 - LH WING
PH-HSB | 9.87 | PH-HSB/H-20 HMV5+LDG | 5344851 | M | C | 52-00 |  | INSPEC-52TAV-01244 | 16.02.2020 | 04.03.2020 | 1 | THE LWR PLATE WAS FOUND WORN. | THE LWR PLATE HAVE BEEN CHANGED.AMM 52-13-00.REV 70, 15 OCT 2019
PH-HXC | 4.02 | PH-HXC/H-20 HMV2 | 5266666 | S | C | 05-20 |  |  | 17.01.2020 | 09.04.2020 | 1 | LDG OPENING AND CLOSING FOR SCHEDULED ROUTINE TASKS SYSTEM: LANDING GEAR THIS IS AN ADMINISTRATIVE WORKORDER (CSAT INTERNAL PURPOSE) ISSUED FOR TIME TRACKING OF OPENING AND CLOSING ACCESS PANELS REQUIR | LDG PANEL HAVE BEEN CLOSED FOR DETAIL SEE TO PANEL LIST.
PH-HXD | 3.85 | PH-HXD/H-20 HMV2 | 27-075-01-01 | TC | C | 27-00 | 27-075-01-01 |  | 07.04.2020 | 17.04.2020 | 1 | PERFORM A GENERAL VISUAL INSPECTION OF THE LEFT ELEVATOR BALANCE WEIGHT INSTALLATION AND ELEVATOR TAB CONTROL MECHANISM.
PH-HXD | 3.85 | PH-HXD/H-20 HMV2 | 55-828-01-01 | TC | C | 55-00 | 55-828-01-01 |  | 07.04.2020 | 14.04.2020 | 1 | HORIZONTAL STABILIZER - REAR SPAR TO TRAILING EDGE - LEFT
PH-HXD | 3.85 | PH-HXD/H-20 HMV2 | 55-844-02-01 | TC | C | 55-00 | 55-844-02-01 |  | 07.04.2020 | 14.04.2020 | 1 | HORIZONTAL STABILIZER - REAR SPAR TO TRAILING EDGE - RIGHT
PH-HXD | 3.85 | PH-HXD/H-20 HMV2 | 57-814-01-01 | TC | C | 57-80 | 57-814-01-01 |  | 07.04.2020 | 14.04.2020 | 1 | LEADING EDGE TO FRONT SPAR - OUTBD OF NACELLE STRUT - LH WING
PH-HZN | 15.89 | PH-HZN/H-20 HMV8 | 5333137 | M | C | 32-20 |  | 32-260-00-01 | 04.02.2020 | 17.02.2020 | 3 | LDG:PERFORM FOLLOWING POST-INSTALLATION TESTS: 1)GEAR RETRACT BRAKING ACTUATOR CHECK REF.: AMM SUBTASK 32-41-31-790-002 DURING FUNCTIONAL CHECK OF LD | 1)GEAR RETRACT BRAKING ACTUATOR CHECK HAS BEEN PERFORMED IAW AMM SUBTASK 32-41-31-790-002,REV.70,10/19 DURING FUNCTIONAL CHECK OF LDG RETRACTION/EXTEN
PH-HZN | 15.89 | PH-HZN/H-20 HMV8 | 5339748 | M | C | 53-00 |  | 53-050-00-01 | 08.02.2020 | 17.02.2020 | 2 | 1. REMOVE DAMAGE BY BLENDOUT PER B737-800 SRM 53-60-71 ALLOWABLE DAMAGE 1 PARAGRAPH 4.A.(4) TABLE 104. 2. DO A HIGH FREQUENCY EDDY CURRENT (HFEC) IN | NDT PER STEP 2: HFEC INSPECTION ON THE BLEND AREA HAS BEEN PERFORMED ACC. TO NDTM 51-00-00 PROCEDURE 4, PART 6, REV.130 RESULT: NO CRACK NOTED INSTRUM
PH-HZW | 17.83 | PH-HZW/H-20 HMV9+AWL | 5346176 | S | C | 71-00 |  |  | 18.02.2020 | 20.03.2020 | 1 | #1# SAFETY PRECAUTIONS FOLLOW PROCEDURES AND SAFETY PRECAUTIONS IAW APPLICABLE AMM AND CSAT-PŘ-2. PAY SPECIAL ATTENTION TO INJURY AND FOD PREVENTION. | DONE.
OK-TST | 9.98 | OK-TST/H-20/AV6-6Y | 5350762 | S | C | 12-00 |  |  | 27.02.2020 | 20.03.2020 | 2 | TRAILING EDGE FLAP SYSTEM LUBRICATION PERFORM LUBRICATION OF TRAILING EDGE FLAP SYSTEM PER AMM 12-22-51 AFTER TECHNICAL CLEANING | LUBRICATION OF TRAILING EDGE FLAP HAS BEEN PERFORMED PER AMM 12-22-51 REV.71 FEB 15/2020
PH-HSG | 7.88 | PH-HSG/H-20 HMV4 | 5359305 | M | C | 26-00 |  | 26-550-02-01 | 12.03.2020 | 26.03.2020 | 1 | KOM/KLE/LDG:OLD COMPOSITE REPAIR WAS FOUND PEELED OFF FROM VAPOR BARRIER LH SIDE.REPAIR IS LOCATED BEHIND HYD SYS A RETURN FILTER BETWEEN LBL 35.00 AN | SEE WORKSTEP #2# FOR REPAIR INSTRUCTIONS
PH-HXD | 3.85 | PH-HXD/H-20 HMV2 | 5372751 | M | C | 53-30 | (finding) |  | 07.04.2020 | 02.05.2020 | 6 | SHM: THIS REPAIR IS CATEGORY B REPAIR MUST BE REGULARLY INSPECTED | REPAIR CAT."B". REPAIR MUST BE INSPECTED PER FAA FORM 8100-9 NO: CZT-TAV-20-0090-07B. THE INSPECTION THRESHOLD - 50,000 TOTAL FLIGHT CYCLES. FIRST A
PH-HZN | 15.89 | PH-HZN/H-20 HMV8 | 5334378 | M | C | 23-00 |  | 23-030-00-01 | 06.02.2020 | 06.02.2020 | 1 | DURING THE INSPECTION WERE FOUND THREE STATIC DISCHARGES OUT OF LIMIT POS.: ONE ON HOROZONTAL STABILIZER AND TWO ON RUDER. | ALL STATIC DISCHARGES HAVE BEEN REPALCED I.A.W AMM TASK 23-61-00-000-801, TASK 23-61-00-400-801 REV.70 15-OCT-19.
PH-HZN | 15.89 | PH-HZN/H-20 HMV8 | 5339713 | M | C | 57-80 |  | 57-816-01-01 | 08.02.2020 | 15.02.2020 | 1 | EXT - L/H LE - OUTBD SLAT TRACK ON SLAT NO.2 WAS FOUND WITH MISSING COATING. | THE SLAT NO.2 OUTBD. MAIN TRACK HAS BEEN REPLACED IAW AMM 27-81-21 REV.70 15.OCT.2019.
PH-HZW | 17.83 | PH-HZW/H-20 HMV9+AWL | 5348790 | M | C | 57-80 |  | 57-860-01-01 | 24.02.2020 | 18.03.2020 | 2 | WRITE THE DENT TO DBC | WROTE AND PLACARD WAS ATTACHED
PH-HZW | 17.83 | PH-HZW/H-20 HMV9+AWL | 5351712 | M | C | 32-70 |  | 32-806-01-01 | 02.03.2020 | 14.03.2020 | 1 | LDG: THE AFT LWR HINGE BOLTS OF LH MLG CTR DOOR WERE FOUND LOOSEN THIS CONDITION ALLOWS FREE-PLAY OF LH MLG DOORY ASSY. REMOVE THE LH MLG DOOR ASSY AN | THE DOORS HAVE BEEN REMOVED AND INSPECTED WITH RESULT: SARRATED PLATES OK, THE BOLTS HAVE BEEN TIGHTENED, NO OTHER DAMAGE FOUND, CONTINUE WITH WORKSTE
OK-TSU | 9.9 | OK-TSU/H-20/AV6-10Y+MLG | 29-040-00-02 | TC | C | 29-00 | 29-040-00-02 |  | 22.01.2020 | 05.03.2020 | 1 | REPLACE A&B SYSTEM ENGINE DRIVEN PUMPS (EDP) PRESSURE FILTERS.
OK-TVF | 15.05 | OK-TVF/H-20 AV14-8Y | 55-816-00-01 | TC | C | 55-00 | 55-816-00-01 |  | 15.04.2020 | 26.04.2020 | 1 | PERFORM AN EXTERNAL ZONAL INSPECTION (GV) OF THE VERTICAL FIN - REAR SPAR TO TRAILING EDGE.
OK-TVF | 15.05 | OK-TVF/H-20 AV14-8Y | 57-100-01-01 | TC | C | 57-00 | 57-100-01-01 |  | 15.04.2020 | 26.04.2020 | 1 | INSPECT THE FOLLOWING FITTINGS: 1. FRONT SPAR PITCH LOAD FITTING (R1); 2. AFT DRAG LOAD FITTING (R2); 3. OUTBOARD SIDE LOAD FITTING (R3); 4. INBOARD
PH-HSB | 9.87 | PH-HSB/H-20 HMV5+LDG | 57-030-00-01 | TC | C | 57-00 | 57-030-00-01 |  | 24.01.2020 | 06.03.2020 | 1 | EXTERNAL - WING CENTER SECTION | PERFORMED WORK STEP `EXTERNAL - WING CENTER SECTION`
PH-HSG | 7.88 | PH-HSG/H-20 HMV4 | 5359974 | M | C | 56-00 |  | INSPEC-56TAV-01355 | 13.03.2020 | 22.03.2020 | 1 | INT EMER. EXIT R/H ON THE EMER. EXIT WINDOW OUTER PANE WAS FOUND CRAZING AND CHIPS. MARKED BY RED TAPE POS.R/H:19 | NEW WINDOWS HAVE BEEN INSTALLED IAW AMM 56-22-00-400-801, REV.71, 15.FEB.2020
PH-HXD | 3.85 | PH-HXD/H-20 HMV2 | 57-902-02-01 | TC | C | 57-90 | 57-902-02-01 |  | 07.04.2020 | 16.04.2020 | 1 | SURGE TANK - RIGHT WING
PH-HXD | 3.85 | PH-HXD/H-20 HMV2 | 5373013 | S | C | 32-10 | TAV WO 173269 |  | 09.04.2020 | 24.04.2020 | 1 | #1# REPLACE UPPER SIDE STRUT TO CORRECT CHAFING CONDITION PERFORM TAV TC MOD-32TAV-01695 PART NUMBER 161A2101-6 SERIAL NUMBER RD1148 POSITION LH THIS TASKCARD IS ISSUED ON THE PN/SN OF THE UPPER SIDE STRUT | THE UPPER SIDE STRUT HAS BEEN REPLACED. IAW. TO AMM:32-11-00, REV 71, FEB 2020 AND SENT TO WORKSHOP
PH-HXD | 3.85 | PH-HXD/H-20 HMV2 | 5374219 | M | C | 57-80 |  | 57-812-01-01 | 14.04.2020 | 19.04.2020 | 1 | EXT / ON L/H WING ACCESS PANEL 521MB WAS FOUND DELAMINATED STRIP ON EDGE. KOM PLS PERFORM REPAIR. | RAPAIR HAS BEEN PERFORMED - FOR MORE DETAIL SEE CM137064.
PH-HXM | 2.03 | PH-HXM/H-20 HMV 1 | 5372951 | M | C | 25-10 | (finding) |  | 08.04.2020 | 14.04.2020 | 1 | RANDOM FINIDING LH OBSERVER SEAT BACKREST COVER HAS BEEN FOUND DETERIORATED. | LH OBSERVER SEAT BACKREST COVER HAS BEEN REPLACED AMM 25-10-00 REV. 71 15/FEB/20
PH-HZD | 20.77 | PH-HZD/H-20 HMV11 | 5263587 | M | C | 52-00 |  | INSPEC-52TAV-01243 | 09.01.2020 | 24.01.2020 | 5 | STRAP ON LINING WAS FOUND DAMAGED. | THE WARNING STRAP HAS BEEN CHANGED. AMM 52-11-31 REV.70 15-OCT-2019
OH-LXB | 18.95 | OH-LXB/H-20 C12 | 5385923 | M | C | 05-20 | FIN WO 4828137 (finding) | 5382845 | 04.05.2020 | 19.05.2020 | 1 | THE MLG WHEEL NO1. WAS FOUND WITH TREAD CUT,WHICH IS OUT OF THE LIMIT(CUT WIDHT IS MORE THAN 3.175MM)PER AMM 32-41-00-210-002-A REV73,01FEB/2020. | NO PART AVAILABLE,DEFERRED FOR ONE CYCLE ON FERRY FLIGHT TO MAIN BASE OF FINNAIR
OH-LZD | 19.79 | OH-LZD/H-20 C13 | 5348445 | M | C | 26-20 |  | 262100-04-1 | 23.02.2020 | 06.03.2020 | 3 | ENG#2 L/H T/R HAS BEEN REMOVED FOR ACCESS IAW AMM 78-32-11-000-002-A REV.73 FEB.01/20 | ENG#1 L/H T/R HAS BEEN INSTALLED BACK TO ORIGINAL POSITION IAW AMM 78-32-11 REV.73 FEB.01/20
OK-TST | 9.98 | OK-TST/H-20/AV6-6Y | 5363984 | S | C | 44-20 |  |  | 21.03.2020 | 21.03.2020 | 1 | #1# PPWR CORECTION BASED ON CUSTOMER REQUEST PLEASE PERFORM TASK 0022214 (WO 028536) PERFORMED WO: 027792 DMPES SOTWARE KIT UPDATE TROUBLESHOOTING WO HAS BEEN PERFORME | THE MEL ITEM DD20568 HAS BEEN CLOSED.
OK-TSU | 9.9 | OK-TSU/H-20/AV6-10Y+MLG | 27-047-00-01 | TC | C | 27-00 | 27-047-00-01 |  | 22.01.2020 | 16.02.2020 | 1 | FUNCTIONALLY CHECK THE RUDDER POWER CONTROL UNIT INTERNAL LEAKAGE IN A LOADED CONDITION.
OK-TSU | 9.9 | OK-TSU/H-20/AV6-10Y+MLG | 54-060-01-01 | TC | C | 54-00 | 54-060-01-01 |  | 22.01.2020 | 14.02.2020 | 1 | INSPECT THE BORES OF PINS AND FUSE PINS ON UPPER LINK MIDSPAR DIAGONAL BRACE AND SIDE LINKS. PIN REMOVAL IS NOT REQUIRED.
OK-TSU | 9.9 | OK-TSU/H-20/AV6-10Y+MLG | 57-270-01-01 | TC | C | 57-00 | 57-270-01-01 |  | 22.01.2020 | 05.03.2020 | 1 | INSPECT THE INTERIOR OF LEFT WING TRAILING EDGE CAVITY INCLUDING SKINS RIBS AILERONS AND SPOILERS.
OK-TVF | 15.05 | OK-TVF/H-20 AV14-8Y | 5382721 | S | C | 57-90 |  |  | 24.04.2020 | 24.05.2020 | 1 | #1# CUSTOMER REQUEST - FLAP TRACK FAIRING #2 PAINT DAMAGE RANDOM FINDING - PAINT DAMAGE ON FLAP TRACK FAIRING #2, PLEASE SEND TO SHOP | PAINT HAS BEEN REPAIRED ACC TO AMM 51-21-73 REV 54 15-APR-2020
OM-BYA | 14.38 | OM-BYA/H-20 1A+2A+4A+4C | 5330030 | M | C | 05-40 |  | ZL-123-02-1 | 31.01.2020 | 31.01.2020 | 1 | LDG: THE L/H NLG DOOR FWD BONDING AND L/H NLG SEC. DOOR AFT BONDING WERE FOUND WORN | THE BONDINGS HAVE BEEN REPLACED ACC TO AMM 20-28-00 REV 6, AUG/01/2019
PH-HSC | 9.93 | PH-HSC/H-20 HMV5+LDG | 5351983 | S | C | 05-20 |  |  | 02.03.2020 | 24.04.2020 | 1 | INT OPENING AND CLOSING FOR SCHEDULED ROUTINE TASKS SYSTEM: INTERIOR THIS IS AN ADMINISTRATIVE WORKORDER (CSAT INTERNAL PURPOSE) ISSUED FOR TIME TRACKING OF OPENING AND CLOSING ACCESS PANELS REQUIRED B | TIME TRACKING OF OPENING AND CLOSING INTERIOR ACCESS PANELS HAS BEEN PERFORMED
PH-HXD | 3.85 | PH-HXD/H-20 HMV2 | WEEKLY | TC | C | 05-00 | WEEKLY |  | 07.04.2020 | 23.04.2020 | 1 | B737-NG WEEKLY INSPECTION | PERFORMED WORK STEP `B737-NG WEEKLY INSPECTION`
PH-HXM | 2.03 | PH-HXM/H-20 HMV 1 | 72-0996 | TC | C | 72-20 | 72-0996 |  | 13.03.2020 | 11.04.2020 | 1 | INSPEC OF PTFE LUB VARNISH ON THE FAN FRAME V-GROOVE P/N: CFM56-7B P/N S/N: 893465 POSITION: RH | PERFORMED WORK STEP `INSPEC OF PTFE LUB VARNISH ON THE FAN FRAME V-GROOVE P/N: CFM56-7B P/N S/N: 893465 POSITIO...`
PH-HXM | 2.03 | PH-HXM/H-20 HMV 1 | 5373636 | M | C | 57-90 |  | 57-922-02-01 | 10.04.2020 | 16.04.2020 | 3 | MECH: PLS CREATE REPAIR REGISTRATION REPORT, MAKE ENTRY IN PH-HXM D&B CHART AND INSTALL DMG PLACARD. | REPAIR REGISTRATION REPORT CREATED,D&B CHART ENTRY ADDED,DMG PLACARD INSTALLED
PH-HZD | 20.77 | PH-HZD/H-20 HMV11 | 5264828 | M | C | 55-00 |  | 55-826-01-01 | 12.01.2020 | 27.01.2020 | 3 | BOTH BUSHINGS FROM L/H HOR. STAB. REAR SPAR LOWER LUG HAVE BEEN REMOVED ACC TO SB 737-55-1074 REV.2 PLEASE INSTAL NEW 1ST OVERSIZE BUSHINGS WITH MODI | BOTH BUSHINGS HAVE BEEN INSTALLED ACC SB 737-55-1074/2.
PH-HZN | 15.89 | PH-HZN/H-20 HMV8 | 5334102 | M | C | 27-50 | DR 299552 (finding) | 5265885 | 05.02.2020 | 18.02.2020 | 3 | THE MISSING COATING WAS FOUND ON SEVERAL PLACES OF FLAP TRACK NO.4. | BASE MATERIAL IS NOT DAMAGED. IN LIMIT PER SRM:57-53-02-2R-11 // REPAIR 11 REV.68// 10.NOV.2019.
PH-HZN | 15.89 | PH-HZN/H-20 HMV8 | 5334201 | M | C | 52-80 |  | 52-824-01-01 | 05.02.2020 | 20.02.2020 | 1 | INT - AFT ENTRY DOOR: #1# COLLAR UNDER THE DOOR HANDLE-ASSIST WAS FOUND MISSING. | COLLAR HAS BEEN INSTALLED PER AMM 52-13-31 REV.70 15.OCT 2019.
PH-HZN | 15.89 | PH-HZN/H-20 HMV8 | 5339596 | M | C | 28-00 |  | 28-010-00-01 | 07.02.2020 | 20.02.2020 | 1 | EXT-PEELED OFF PAINT FOUND ON LH AND RH WING LOWER AND UPPER SURFACE (MARKED WITH TAPE) | PAINT HAS BEEN REPAIRED ACC TO AMM 51-21-73 REV.70,15-OCT-2019
YBA | 18.85 | YBA/H-20 REDELIVERY CHECK | 4172339 | S | O | 26-20 |  |  | 09.06.2020 |  | 4 | #4# ETOPS RE-INSPECTION DO THE RE-INSPECTION OF THE WORK PERFORMED I.A.W. STEP 1 & 2. PAY SPECIAL ATTENTION TO THE FIRE-EXTINGUISHER CARTRIDGES INSTALLATION. - | .
YBA | 18.85 | YBA/H-20 REDELIVERY CHECK | 5145214 | S | O | 21-20 |  |  | 04.03.2020 |  | 1 | REPLACE PN:VD3820-01 SN:13032921 (FAN) INSTALLED AT: N/A(NOT APPLICABLE) INFO/TRIGGERED BY: F(TEST) TEST / VD3820-01 TEST
OH-LZD | 19.79 | OH-LZD/H-20 C13 | 5347097 | M | C | 29-00 |  | 290000-07-1 | 20.02.2020 | 03.03.2020 | 1 | LDG:ON THE BLUE GROUND LEAKAGE MANIFOLD WERE FOUND SIGNS OF LEAK ON THE POSITIONS 7,8,9 AS PER AMM:29-10-00-991-02800-00-A / SHEET 1/2 - BLUE HYDRAULI | ALL THE PACKINGS HAVE BEEN REPLACED PER AMM TASK 20-21-12 - TIGHTENING TORQUES FOR PIPES UNIONS (NOT FOR OXYGEN UNIONS).REVISION DATE : 01/FEB/2020,
OH-LZU | 1.92 | OH-LZU/H-20 C01 | 321113-04-1 | TC | O | 32-10 | 321113-04-1 |  | 03.06.2020 |  | 1 | MAIN LANDING GEAR SHOCK ABSORBER CHECK OF MLG SHOCK ABSORBER CHARGE PRESSURE
OK-TSU | 9.9 | OK-TSU/H-20/AV6-10Y+MLG | 57-910-02-01 | TC | C | 57-00 | 57-910-02-01 |  | 22.01.2020 | 25.02.2020 | 1 | PERFORM AN EXTERNAL ZONAL INSPECTION (GV) OF THE FAIRING FLAP SUPPORT NO. 7 - RIGHT WING.
OK-TSU | 9.9 | OK-TSU/H-20/AV6-10Y+MLG | 5346591 | M | C | 27-00 |  | 27-228-00-03 | 19.02.2020 | 02.03.2020 | 2 | EXT: EE COMPARTMENT: THE PULLEY ON STA 360 FROM AB CABLE (R/H) WAS FOUND WORN OUT | EXT: EE COMPARTMENT: NEW PULLEY ON STA 360 FROM AB CABLE (R/H) HAS BEEN INSTALLED AS PER AMM 27-41-82 REV. 71 15-FEB-2020.
PH-HSB | 9.92 | PH-HSB/H-20 SICHR | 5345519 | S | C | 25-30 |  |  | 17.02.2020 | 29.02.2020 | 1 | #1# SEAL ASSY UP.FWD.RH. BETWEEN GALLEY #1 AND GALLEY #2 MISSING PLEASE PERFORM TAV N/R-00001 (DR 338317) SEAL ASSY UP.FWD.RH. BETWEEN GALLEY #1 AND GALLEY #2 MISSING. (SEAL IS POSITIONED ABOVE CURTAIN RAIL ASSY) | THE SEAL HAS BEEN INSTALLED. AMM 25-21-01 REV.70, 15-OCT-2019
PH-HSG | 7.88 | PH-HSG/H-20 HMV4 | 5367335 | M | C | 32-00 | DR 340413 | 32-020-02-01 | 25.03.2020 | 27.03.2020 | 1 | DO A CHECK OF RH MLG SHOCK STRUT SERVICING IN FIVE TO TEN IN-SERVICE LANDINGS. | DO A CHECK OF RH MLG SHOCK STRUT SERVICING IN FIVE TO TEN IN-SERVICE LANDINGS.
PH-HXD | 3.85 | PH-HXD/H-20 HMV2 | 72-0996 | TC | C | 72-20 | 72-0996 |  | 07.04.2020 | 18.04.2020 | 1 | INSPEC OF PTFE LUB VARNISH ON THE FAN FRAME V-GROOVE P/N: CFM56-7B P/N S/N: 893465 POSITION: RH
PH-HXE | 3.86 | PH-HXE/H-20 HMV2 | 5378836 | S | C | 27-50 | TAV TC N/R-00002 DD 329796 |  | 17.04.2020 | 07.05.2020 | 3 | FAIRING REMOVAL / INSTL. THE FAIRING HAS BEEN REMOVED AND SENT FOR THE SHOP REPAIR | THE FAIRING NO.6 HAS BEEN INSTALLED.I.A.W. AMM 27-51-18.REV 71,15-FEB-2020.
PH-HXE | 3.86 | PH-HXE/H-20 HMV2 | 5383934 | M | C | 57-80 |  | 57-854-01-01 | 27.04.2020 | 28.04.2020 | 2 | PLS ENTER DENTS TO RRR DOC. | DENT WAS ENTERED TO RRR DOC
PH-HXM | 2.03 | PH-HXM/H-20 HMV 1 | 5368970 | S | C | 52-10 | 175449 |  | 31.03.2020 | 12.04.2020 | 2 | PAINT SHM: PLS. RESTORE PAINT TO ORIGINAL CONDITION FROM INNER SIDE AND OUTER SIDE | PAINT HAS BEEN REPAIRED ACC TO AMM 50-21-73 REV 71 15-FEB-20
PH-HZD | 20.77 | PH-HZD/H-20 HMV11 | 5264154 | S | C | 27 |  | 5264778 | 09.01.2020 | 12.02.2020 | 2 | L/H HOR STAB L/H HORIZONTAL STABILIZER HAS BEEN REMOVED.I.A.W. AMM 27-41-11-00-801. | L/H HORIZONTAL STABILIZER HAS BEEN INSTALLED TO STEP 3-F-10 IAW AMM 27-41-11-400-801 REV.70 OCTB 2019.PLEASE FOLLOW WORKSTEP 9.
PH-HZW | 17.83 | PH-HZW/H-20 HMV9+AWL | 5350776 | M | C | 52-30 |  | INSPEC-51TAV-00047 | 27.02.2020 | 02.03.2020 | 1 | FWD CARGO DOOR THERE WAS FOUND DENT ON FWD CARGO DOOR EXTERNAL SKIN BETWEEN STA 455.050 AND STA 460.625, BEAM "B" - BEAM "C" | SHM DENT DIMENSION: L=70MM, W=50MM, D=0,12MM, W/Y=417 DENT IS WITHIN LIMIT AS PER SRM 52-30-01-1A-1 AD1 FIG103 DET.F REV.68 (NOV10/2019)
OH-LXB | 18.95 | OH-LXB/H-20 C12 | 5387166 | M | C | 52-10 |  | 521000-04-1 | 06.05.2020 | 17.05.2020 | 9 | FWD RH DOOR: THE ROLLER ASSY WAS FOUND WORN-OUT (AMM 52-11-31) | THE ROLLER ON FWD PAX DOOR HAS BEEN CHANGED PER AMM 52-11-31, REV:74 01.MAY.2020
OH-LZD | 19.79 | OH-LZD/H-20 C13 | 5349703 | M | C | 05-40 |  | ZL-500-02-1 | 25.02.2020 | 27.02.2020 | 1 | THE L/H WING SLAT NO.1, TRAILING EDGE, LOWER PART WERE FOUND CHAFED PLACES. REMAINING THICKNESS CHAFED PLACES: I. 0,90MM II. 0,90MM | DAMAGE IS IN LIMIT PER SRM 57-40-00-283-004 PARA 2.A(2)(B) REV.132 FEB/2020
OH-LZD | 19.79 | OH-LZD/H-20 C13 | 5352303 | M | C | 52-00 | 4738959 (finding) | 5342110 | 03.03.2020 | 11.03.2020 | 1 | INSPECTION REQUEST FOR REPAIR FIN WO 4738959 AND CSAT WO5342110 (DAMAGE CHART ITEM #28) | THE REPAIR IS CATEGORY "B" AND MUST BE INSPECTED PER TASK SRI 52-10-00-205-002, REV.132, 1-FEB-20. INSPECTION THRESHOLD FROM AIRCRAFT FIRST FLIGHT F
OK-TST | 9.98 | OK-TST/H-20/AV6-6Y | 20-110-01-01 | TC | C | 20-10 | 20-110-01-01 |  | 16.02.2020 | 12.03.2020 | 1 | EXTERNAL (COWL OPEN) HARNESS CONDITION AND SECURITY OF LEFT ENGINE.
OK-TSU | 9.9 | OK-TSU/H-20/AV6-10Y+MLG | 5342193 | M | C | 53-00 |  | 53-800-00-01 | 15.02.2020 | 04.03.2020 | 1 | TWO SCRATCHES WERE FOUND ON AFT CARGO DOOR SKIN. DAMAGE AREA:BETWEEN STA829,350-844,390, BETWEEN BEAM "A"-"C". DAMAGE "A" (342MM IN FRONT AFT EDGE FRA | TWO SCRATCHES HAVE BEEN BLEND OUT, PERFORMED PER SRM 53-00-01 REW 68.10.NOV/2019
OK-TSU | 9.9 | OK-TSU/H-20/AV6-10Y+MLG | 5345615 | M | C | 55-00 |  | 55-836-02-01 | 18.02.2020 | 03.03.2020 | 1 | EXT-TAIL: THE R/H HORIZONTAL STABILIZER LEADING EDGE WAS FOUND SCRATCHED LOCATION: UPPER SIDE BETWEEN LE STA 188-94 AND LE STA 198.23 | THE HFEC INSPECTION HAS BEEN PERFORMED AFTER BLEND-OUT I.A.W.737 NDT MANUAL PART 6, 51-00-00, PROC.4, REV.130, DEC.03/19. RESULT: NO CRACK NOTED. USED
OK-TVF | 15.05 | OK-TVF/H-20 AV14-8Y | 57-070-01-01 | TC | C | 57-00 | 57-070-01-01 |  | 15.04.2020 | 01.05.2020 | 1 | INSPECT UPPER SIDE OF LEFT OUTBOARD WING UPPER SURFACE (UNDER SIDE-OF-BODY FAIRING) INCLUDING: 1. WING UPPER SURFACE AT SIDE-OF-BODY SPLICE INCLUDI
OM-BYA | 14.38 | OM-BYA/H-20 1A+2A+4A+4C | 5330139 | M | C | 32-10 |  | 321113-03-1 | 31.01.2020 | 13.02.2020 | 1 | LDG: THE L/H MLG WAS FOUND WITH INCORRECTED FLUID LEVEL | HYDRAULIC REPLENISHMENT OF THE MLG TWO-STAGE SHOCK ABSORBER HAS BEEN PERFORMED IN ACCORDING TO AMM: TASK 12-12-32-611-008-A REV. 07 01 FEB. 2020 PLS.
PH-HXD | 3.85 | PH-HXD/H-20 HMV2 | 27-235-00-02 | TC | C | 27-20 | 27-235-00-02 |  | 07.04.2020 | 13.04.2020 | 1 | FLIGHT CONTROL CABLE TENSION
PH-HXD | 3.85 | PH-HXD/H-20 HMV2 | 70-810-02-01 | TC | C | 72-00 | 70-810-02-01 |  | 07.04.2020 | 19.04.2020 | 1 | POWERPLANT NO. 2
PH-HXD | 3.85 | PH-HXD/H-20 HMV2 | 5378825 | M | C | 57-90 |  | 57-950-01-01 | 17.04.2020 | 21.04.2020 | 4 | AFTER FINISHING OF REPAIR PERFORM L/H WINGLET INSTALLATION. | L/H WINGLET ASSY HAS BEEN INSTALLED IAW AMM TASK 57-21-21-400-801 D633A101-TAV, REV 71, 15 FEB 2020
OH-LXA | 19.23 | OH-LXA/H-20 C12 | 5367355 | S | C | 05 |  |  | 25.03.2020 | 17.04.2020 | 1 | AVIO OPENING AND CLOSING FOR SCHEDULED ROUTINE TASKS SYSTEM: AVIONIC THIS IS AN ADMINISTRATIVE WORKORDER (CSAT INTERNAL PURPOSE) ISSUED FOR TIME TRACKING OF OPENING AND CLOSING ACCESS PANELS REQUIRED BY | PERFORMED.
OH-LZC | 19.92 | OH-LZC/H-20 C13 | 5267145 | S | C | 25-20 |  |  | 20.01.2020 | 01.02.2020 | 2 | INT: PAX SEAT THE PASSENGER SEATS WERE REMOVED PER AMM 25-21-41 REV.72, 01/NOV/2019 DUE TO ACCESS FOR "UPH". | THE PASSENGER SEATS HAVE BEEN INSTALLED IAW AMM 25-21-41 REV.01/NOV/2019.
OH-LZC | 19.92 | OH-LZC/H-20 C13 | 5269735 | M | C | 53-10 |  | 531153-02-1 | 21.01.2020 | 01.02.2020 | 3 | INT: THE LAVATORY MODULE,,A,, HAS BEEN REMOVED FOR ACCESS. | THE LAVATORY MODULE ,,A,, HAS BEEN INSTALLED PER AMM:25-41-41 REV 72.
OM-BYA | 14.38 | OM-BYA/H-20 1A+2A+4A+4C | 5269729 | S | C | 57-00 |  |  | 21.01.2020 | 31.01.2020 | 1 | #1# OUTER WING PERFORM SSG WORK CARD 572179-01-1 DETAILED INSPECTION OF OUTER WING, TOP SKIN, LOWER SURFACE, OVERHANG FROM RIB 11 TO RIB 27 | PERFORMED IAW TC 572179-01-1
PH-HSB | 9.87 | PH-HSB/H-20 HMV5+LDG | 52-010-00-04 | TC | C | 52-00 | 52-010-00-04 |  | 24.01.2020 | 01.03.2020 | 1 | AFT SERVICE DOOR LUBRICATION
PH-HSC | 9.93 | PH-HSC/H-20 HMV5+LDG | 5368540 | M | C | 57-80 |  | 57-810-01-01 | 28.03.2020 | 05.04.2020 | 1 | EXT:THE 3 BONDING JUMPERS WERE FOUND TORN ON KRUEGER FLAP NO.2. | 3 BONDING JUMPERS HAVE BEEN CHANGED. AMM 27-81-11 REV.71
PH-HXC | 4.02 | PH-HXC/H-20 HMV2 | 5368952 | M | C | 57-90 |  | 57-952-01-01 | 31.03.2020 | 03.04.2020 | 1 | ON L/H AND R/H WINGLET WAS FOUND BONDED BY SEALENT ACCESS COVER 627AB AND 527AB. | ACCESS COVER 627AB AND 527AB WAS DISBONDED ON L/H AND R/H WINGLET.
PH-HXD | 3.85 | PH-HXD/H-20 HMV2 | 5377655 | M | C | 53-80 |  | 53-800-00-01 | 16.04.2020 | 19.04.2020 | 1 | SHM: DURING GVI INSPECTION OF LOWER FUSELAGE WAS FOUND NEW DENT IN FUSELAGE SKIN BETWEEN STA 500A AND STA 500B AND BETWEEN STRINGERS S-22RH AND S-23R | SHM: DENT LOCATION: 21MM FWD OF STA 500B AND 67MM ABOVE STRG. S-23RH; DENT DIMENSIONS: MAX.DEPTH = 0,80MM; LENGTH = 104MM; WIDTH = 61MM; W/Y RA
PH-HXM | 2.03 | PH-HXM/H-20 HMV 1 | 5374453 | M | C | 05-00 |  | DAILY | 15.04.2020 | 17.04.2020 | 1 | 1PCS OF SAFETY JACKET AND 1PCS OF PRECAUTION KIT HAVE BEEN FOUND MISSING | NOTE: BASED ON INSTRUCTION FROM TAV REP RICK KONIJN MISSING PN KLM4H500805 (PRECAUTION KIT) AND SAFETYJACK (SAFETY JAKET) TO BE ROBBED FROM PH-HXD -
PH-HZN | 15.89 | PH-HZN/H-20 HMV8 | 5333059 | M | C | 57-80 |  | 57-884-02-01 | 03.02.2020 | 20.02.2020 | 1 | EXT-MANY SCREWS WERE JAMMED AND MUST BE DRILLED-OUT OF RH WING T/E AND L.E. PANELS. | THE NEW SCREWS HAVE BEEN INSTALLED ACC TO AMM 20-50-11,REV 70, 15 OCT 2019
PH-HZW | 17.83 | PH-HZW/H-20 HMV9+AWL | 5349667 | M | C | 57-80 |  | 57-876-02-01 | 25.02.2020 | 20.03.2020 | 5 | SEE ATTACHED MESSAGE CZT-TAV-20-0053-04B FOR WEIGHT FOR EVERY BALLAST WEIGHT. | PAINT HAS BEEN REPAIRED ACC TO CZT-TAV-20-0053-02B
OK-TST | 9.98 | OK-TST/H-20/AV6-6Y | 27-171-02-01 | TC | C | 27-50 | 27-171-02-01 |  | 16.02.2020 | 11.03.2020 | 1 | PERFORM A GENERAL VISUAL INSPECTION OF THE RIGHT WING FLAP DRIVE SEAL RIB ANGLE GEAR BOX MLG BEAM ANGLE GEAR BOX FLAP DRIVE TORQUE TUBES TORQUE T
OK-TST | 9.98 | OK-TST/H-20/AV6-6Y | 5354920 | M | C | 27-50 |  | 27-148-04-01 | 08.03.2020 | 20.03.2020 | 1 | EXT, R/H WING, THE FLAP BALLSCREW NO. 6 WAS FOUND GREASE LEAK THROUGHT THE NUT SEAL. | THE FLAP BALLSCREW NO.3 HAS BEEN CHANGED AND INSTALLED. IAW.AMM.27-51-32-000-802 AND 27-51-32-400-802. REV.71 15-FEB-2020.
OK-TSU | 9.9 | OK-TSU/H-20/AV6-10Y+MLG | 27-035-00-01 | TC | C | 27-10 | 27-035-00-01 |  | 22.01.2020 | 16.02.2020 | 1 | FUNCTIONALLY CHECK THE LEFT AND RIGHT WING AILERON SURFACE FREEPLAY.
OK-TSU | 9.9 | OK-TSU/H-20/AV6-10Y+MLG | 57-840-01-01 | TC | C | 57-00 | 57-840-01-01 |  | 22.01.2020 | 25.02.2020 | 1 | PERFORM AN EXTERNAL ZONAL INSPECTION (GV) OF THE FAIRING FLAP SUPPORT NO. 2 - LEFT WING.
OK-TSU | 9.9 | OK-TSU/H-20/AV6-10Y+MLG | 57-962-02-01 | TC | C | 57-00 | 57-962-02-01 |  | 22.01.2020 | 24.02.2020 | 1 | PERFORM AN INTERNAL ZONAL INSPECTION (GV) OF THE WINGLET - RIGHT WING.
OK-TSU | 9.9 | OK-TSU/H-20/AV6-10Y+MLG | 5349011 | M | C | 27-00 |  | 27-172-01-01 | 24.02.2020 | 04.03.2020 | 2 | EXT:R/H WING: FLAP BALLSCREW NO.5: THE UPPER AND LWR BUSHING WERE FOUND WORN | THE UPPER AND LWR BUSHING HAVE BEEN REPLACED IAW AMM 27-51-32 REV.71 FEB/15/2020
OK-TVF | 15.05 | OK-TVF/H-20 AV14-8Y | 27-172-02-01 | TC | C | 27-00 | 27-172-02-01 |  | 15.04.2020 | 01.05.2020 | 1 | PERFORM A DETAIL VISUAL INSPECTION OF THE RIGHT WING TRAILING EDGE FLAP ACTUATION MECHANISM TO INCLUDE: 1. AFT FLAP DRIVE RODS. 2. AFT FLAP PUSH RODS
OK-TVF | 15.05 | OK-TVF/H-20 AV14-8Y | 5383731 | M | C | 21-50 |  | 215103-00000 | 26.04.2020 | 12.05.2020 | 2 | INT: RH PACK: THERE WAS FOUND TORN AND MOULDERED RUBBER DUCT BETWEEN PLENUM ASSYS | RUBBER DUCT BETWEEN PLENUM ASSY HAS BEEN REPLACED.AMM 21-51-03 REV.71
PH-HSB | 9.87 | PH-HSB/H-20 HMV5+LDG | 57-848-01-01 | TC | C | 57-80 | 57-848-01-01 |  | 24.01.2020 | 23.02.2020 | 1 | REAR SPAR TO LANDING GEAR SUPPORT BEAM - LEFT WING | PERFORMED WORK STEP `REAR SPAR TO LANDING GEAR SUPPORT BEAM - LEFT WING`
PH-HSB | 9.87 | PH-HSB/H-20 HMV5+LDG | 5346916 | M | C | 57-50 |  | INSPEC-57TAV-01605LH | 20.02.2020 | 05.03.2020 | 3 | EXT: DEFLECTION CONTROL RIB BEARINGS HAVE BEEN FOUND WORN. PLEASE PERFORM REPLACEMENT OF BEARINGS | THE BEARINGS HAVE BEEN CHANGED ACC TO AMM:27-51-21-820-801 REV 70, 15 OCT 2019 AND AMM:27-51-11-820-801 REV 70, 15 OCT 2019
PH-HXM | 2.03 | PH-HXM/H-20 HMV 1 | 27-171-02-01 | TC | C | 27-10 | 27-171-02-01 |  | 13.03.2020 | 11.04.2020 | 1 | PERFORM A GENERAL VISUAL INSPECTION OF THE RIGHT WING FLAP DRIVE SEAL RIB ANGLE GEAR BOX MLG BEAM ANGLE GEAR BOX FLAP DRIVE TORQUE TUBES TORQUE TUB
PH-HXM | 2.03 | PH-HXM/H-20 HMV 1 | 5368973 | S | C | 25-20 | 175449 |  | 31.03.2020 | 12.04.2020 | 1 | #1# DR 335973 - LH CARPET AND FWD RH CARPET WORN AND DIRTY PERFORM TAV DR 335973: FOUND FWD LH CARPET AND FWD RH CARPET VERY DIRTY AND WORN TAV WO 175449 | ALL CARPETS IN PAX CABIN REPLACED WITHIN TASK CARD: MOD-25TAV-01600 (1.0) / INSTALLATION ANKER CARPET
PH-HZN | 15.89 | PH-HZN/H-20 HMV8 | 5333725 | M | C | 25-00 |  | INSPEC-25TAV-01182-02 | 04.02.2020 | 20.02.2020 | 2 | LH LATCH ASSY WAS FOUND BURST [POS.3CBA] RH LATCH ASSY WAS FOUND BURST [POS.11FED] | THE LATCH ASSY HAVE BEEN REPLACED. [AMM 25-24-31] REV.70
PH-HZW | 17.83 | PH-HZW/H-20 HMV9+AWL | 5349580 | M | C | 55-00 | TAV DR 339788 | 55-838-02-01 | 25.02.2020 | 24.03.2020 | 2 | SHM/NDT: PERFORM REPAIR PER SRM 55-10-01-2R-11 (CATEGORY B). REMOVE AND DISCARD THE PREVIOUS REPAIR DOUBLER, PERFORM INSPECTIONS - FOLLOW SRM 55-10- | NDT: HFEC INSPECTION OF 3 CUTOUTS AND HFEC INSPECTION OF ALL OPEN HOLES HAS BEEN PERFORMED ACC. TO NDTM 51-00-00 PROCEDURE 4 AND PROCEDURE 16, PART 6,
PH-HZW | 17.83 | PH-HZW/H-20 HMV9+AWL | 5350201 | M | C | 53-80 |  | 53-838-00-01 | 26.02.2020 | 10.03.2020 | 1 | INT-AFT C/C-DURING INSPECTION WAS FOUND VACUUM WASTE COMPARTMENT CONTAMINATED WITH DIRTY. REQUIRE: DEEP CLEANING | THE DIRTY, DUST AND POLUTION/EXCREMENTS BY MOUSES HAVE BEEN REMOVED AND AREA HAS BEEN CLEANED IAW AMM 25-00-00 REV.70 15-OCT-2019.
YBA | 18.85 | YBA/H-20 REDELIVERY CHECK | 5155774 | S | O | 72-50 |  |  | 24.02.2020 |  | 3 | DATA HANDLING IF ANY DAMAGE IS FOUND: - PROVIDE ITS DETAILS (LOCATION, SIZE, PHOTO, REDUCED INSPECTION LIMIT) TO CSA / CSAT REPRESENTATIVE - UPLOAD FINDINGS DATA TO | .
YBA | 18.85 | YBA/H-20 REDELIVERY CHECK | 561000-01-1 | TC | O | 56-10 | 561000-01-1 |  | 06.02.2020 |  | 2 | INFO ONLY
YBA | 18.85 | YBA/H-20 REDELIVERY CHECK | ZL-734-01-1 | TC | O | ZL | ZL-734-01-1 |  | 08.06.2020 |  | 1 | PERF. TASKCARD ZL-734-01-1, Rev. 2 INFO ONLY
PH-HZD | 20.77 | PH-HZD/H-20 HMV11 | 5264724 | M | C | 78-00 |  | TAV78-070-01 | 11.01.2020 | 09.02.2020 | 4 | PLS- DO T/R OPERATIONAL TEST AMM 78-31-00-700-801. DO LEAK CHECK OF UPPER LOCKING ACTUATOR T/R INB.HALF | THRUST REVERSER NORMAL OPERATION TEST PERFORMED PER AMM 78-31-00-700-801-F00 REV.70 15/OCT 2019
PH-HZN | 15.89 | PH-HZN/H-20 HMV8 | 5339248 | M | C | 53-10 |  | 737-53-1335-LH | 06.02.2020 | 24.02.2020 | 9 | PLS PERFORM WINDOW HEAT SYSTEM - OPERATIONAL TEST PER AMM 30-41-00-710-801. | WINDOW HEAT SYSTEM OPERATIONAL TEST PERFORMED I.A.W. AMM:30-41-00-710-801 REV.70
OH-LVL | 15.92 | OH-LVL/H-20 C10 | 5400070 | M | C | 92-00 |  | 920000-001 | 25.05.2020 | 25.05.2020 | 1 | THERE ARE MISSING FOUR ORANGE COLLARS. | ORANGE COLLARS HAVE BEEN ADDED TO POSITION FWD GALLEY G1 POS 103 AND 104, AFT GALLEY G4B POS 4B04 AND 4B05 VIA ESPM 20-46-10,REV.39.
OH-LXA | 19.23 | OH-LXA/H-20 C12 | 5370659 | M | C | 05-40 |  | ZL-500-03-1 | 06.04.2020 | 12.04.2020 | 5 | EXT: R/H WING: THE SEAL ABOVE SLAT TRACK NO. 8 WAS FOUND TORN | RUBBER SEAL HAVE BEEN CHANGED ACC AMM 20-21-11 REV73 FEB/01/2020.
OH-LXB | 18.95 | OH-LXB/H-20 C12 | 5382766 | S | C | 78-00 | FIN WO 4467213 |  | 24.04.2020 | 09.05.2020 | 1 | #1#THRUST REVERSER ASSY, RH PERFORM FIN WO 4467213 642-3801-515 RR36-RR36 OF THRUST REVERSER ASSY, RH(642-3802-517/238700 PERFORM INSPECTON ACCORDING TO TASKCARD 783000-C2-1 | TASKCARD 783000-C2-1 HAS BEEN PERFORMED
OH-LXB | 18.95 | OH-LXB/H-20 C12 | 5385915 | M | C | 25-20 |  | 252100-006 | 04.05.2020 | 15.05.2020 | 1 | THE PASSENGER SEATS WERE FOUND DAMAGED PLASTIC PARTS AND FAILURED ADJUST | THE PASSENGER SEATS POS. 13L/H, 14L/H, 23L/H, 21L/H, 17L/H, 28R/H, 26R/H, 19R/H, 17R/H, 12R/H HAVE BEEN ADJUSTED AND CHANGED DAMAGED PARTS: P/N 139-0
OH-LXI | 17.05 | OH-LXI/H-20 HMV 3 | 5387289 | S | C | 52-00 | 4644817 |  | 07.05.2020 | 06.06.2020 | 1 | #1# ACCESS DOORS - INTRODUCE ADDITIONAL SEALS AND GUTTERING PERFORM FIN WO 4644817 A320-52-1152 DOORS - ACCESS DOORS - INTRODUCE ADDITIONAL SEALS AND GUTTERING TO PREVENT WATER INGRESS PERFORM AIRBUS SERVICE B | SB A320-52-1152 REV-05 MAR 21/19 HAS BEEN PERFORMED.
OH-LXI | 17.05 | OH-LXI/H-20 HMV 3 | 256535-04-1 | TC | C | 25-60 | 256535-04-1 |  | 11.05.2020 | 26.05.2020 | 1 | EXTERNAL ELT ANTENNA - GVI DO AN GENERAL VISUAL INSPECTION OF EXTERNAL ELT ANTENNA
OH-LXI | 17.05 | OH-LXI/H-20 HMV 3 | 5400955 | M | C | 25 |  | 255000-16-1 | 29.05.2020 | 31.05.2020 | 1 | WERE FOUND CORRODED TREE TDP POINTS. | THE TDP-POINTS HAVE BEEN CHANGED. AMM 53-42-17 REV. 74
OH-LZD | 19.79 | OH-LZD/H-20 C13 | 5347666 | M | C | 36-10 |  | 361100-01-1 | 22.02.2020 | 05.03.2020 | 1 | ENG #2 OVERPRESSURE (5HA2) DURING TEST FOUND DIFFERENCIES BETEEN GIVEN VALUE AND REALITY. P/N OF OVERPRESSURE VALVE IS 6740E010000 VALVE IS CLOSING B | THE OVERPRESSURE VALVE HAS BEEN REPLACED IAW AMM TASK 36-11-53-400-001-A, REV.73, FEB 01/20.
OH-LZD | 19.79 | OH-LZD/H-20 C13 | 5349710 | M | C | 57 |  | ZL-500-02-1 | 25.02.2020 | 03.03.2020 | 1 | L/H WING - OUTB. FLAP - LOWER SURFACE AT RIB 1- BOTTOM SKIN HAS BEEN FOUND CHAFED. POS.: AREA IN CONTACT WITH TAB INBOARD SEAL. | SEE WORK STEP #2# DAMAGE REMOVAL PROCEDURE
OK-TST | 9.98 | OK-TST/H-20/AV6-6Y | 5355061 | M | C | 27-30 |  | 27-093-00-01 | 09.03.2020 | 20.03.2020 | 1 | EXT.TAIL> BOTH OUTBOARD SPRINGS OF L/H ELEVATOR TAB MECHANISM WERE FOUND CRACKED | THE BOTH SPRINGS WERE REPLACED ACC>AMM:[27-31-34-400-805].REV.71,15.FEB./2020
OK-TST | 9.98 | OK-TST/H-20/AV6-6Y | 5362115 | S | C | 05-20 |  |  | 03.03.2020 | 20.03.2020 | 1 | #1# CONTROL COLUMN CAPTAIN´S CHECKLIST YELLOW RIDER IS BLOKED (CSA DL NO.000836) | NEW HOLDER HAS BEEN INSTALLED AMM 25-11-00 REV 71 15 FEB-2020
OK-TVF | 15.05 | OK-TVF/H-20 AV14-8Y | 27-138-00-01 | TC | C | 12-00 | 27-138-00-01 |  | 15.04.2020 | 05.05.2020 | 1 | LUBRICATE THE FLAP DRIVE TORQUE TUBE SUPPORTS AND COUPLINGS.
OK-TVF | 15.05 | OK-TVF/H-20 AV14-8Y | 27-188-00-01 | TC | C | 27-60 | 27-188-00-01 |  | 15.04.2020 | 25.04.2020 | 1 | OPERATIONALLY CHECK THE SPEEDBRAKE REFUSED TAKEOFF (RTO) SYSTEM.
OM-BYA | 14.38 | OM-BYA/H-20 1A+2A+4A+4C | 5332552 | M | C | 78-30 |  | 783100-C5-1-1 | 02.02.2020 | 02.02.2020 | 1 | ENG#1> THE BOLTS OF CLEVISS ON BLOCKER DOORS WERE FOUND IN BAD CONDITION. | ENG#1> THE BOLTS OF CLEVISS ON BLOCKER DOORS HAVE BEEN REPLACED ACCORDING TO AMM 20-21-11-911-001-A REV.6 DATE 01-AUG-2019
PH-HSB | 9.87 | PH-HSB/H-20 HMV5+LDG | 27-188-00-01 | TC | C | 27-10 | 27-188-00-01 |  | 24.01.2020 | 16.02.2020 | 1 | OPERATIONALLY CHECK THE SPEEDBRAKE REFUSED TAKEOFF (RTO) SYST?M
PH-HSB | 9.87 | PH-HSB/H-20 HMV5+LDG | 5345522 | M | C | 27-20 |  | 27-228-00-03 | 17.02.2020 | 06.03.2020 | 3 | LAVATORY A WAS REMOVED DUE TO CONTROL CABLES INSPECTION. | LAVATORY A WAS INSTALLED IAW AMM 25-40-11-400-801 REV.70, 15-OCT-2019
PH-HSB | 9.87 | PH-HSB/H-20 HMV5+LDG | 5350666 | M | C | 29-20 |  | 29-290-00-01 | 27.02.2020 | 27.02.2020 | 1 | THIS WORKORDER HAS BEEN CREATED FOR LABEL BOOKING PURPOSE ONLY | LABEL BOOKING PERFORMED
PH-HSC | 9.93 | PH-HSC/H-20 HMV5+LDG | 5369007 | M | C | 57-90 |  | 57-910-02-01 | 31.03.2020 | 09.04.2020 | 2 | THE FORWARD FAIRING NO.7 HAS BEEN REMOVED FOR SHOP REPAIR. AMM 27-51-28-000-803. REV 71. | THE FORWARD FAIRING NO.7 HAS BEEN INSTALLED PER AMM 17-51-28 REV.71
PH-HXE | 3.86 | PH-HXE/H-20 HMV2 | 5378823 | S | C | 38-10 | TAV WO 173996 |  | 17.04.2020 | 05.05.2020 | 1 | WATER FILTER REPLACEMENT GALLEY 1, 2 AND 4 PERFORM TAV WO 173996 TC VARIOUS-38TAV-00064-BSI WATER FILTER REPLACEMENT GALLEY 1, 2 AND 4 | PERFORMED
PH-HZD | 20.77 | PH-HZD/H-20 HMV11 | 5264831 | M | C | 55-00 |  | 55-826-01-01 | 12.01.2020 | 27.01.2020 | 6 | PLEASE PERFORM TRANSAVIA RRR FOR THIS REPAIR | THE RRR DOC HAS BEEN CREATED
PH-HZD | 20.77 | PH-HZD/H-20 HMV11 | 5267109 | M | C | 53-80 |  | 53-860-00-01 | 20.01.2020 | 20.01.2020 | 1 | TORN PLUG WAS FOUND ON F/O OXY MASK LIGHT ASSY | REPAIRED IAW SWPM 20-30-12 REV. 15-OCT-2019
PH-HZW | 17.83 | PH-HZW/H-20 HMV9+AWL | 5346235 | S | C | 53-10 |  |  | 18.02.2020 | 26.02.2020 | 1 | #1# FORWARD GALLEY DOOR BEAR STRAP INSPECTION PERFORM TAV TC 737-53A1383-OPT1 FORWARD GALLEY DOOR BEAR STRAP INSPECTION - OPTION 1 INTERNAL INSPECTION THIS TASK CARD PERFORMS AN INTERNAL INSPECT | NDT PER SB 737-53A1383 FIGURE 2, STEP 1 AND 2: INTERNAL HFEC INSPECTION ON THE BEAR STRAP HAS BEEN PERFORMED ACC. TO NDTM 51-00-00 PROCEDURE 4, PART 6
PH-HZW | 17.83 | PH-HZW/H-20 HMV9+AWL | 5348520 | M | C | 57-90 |  | 57-950-01-01 | 24.02.2020 | 19.03.2020 | 5 | PLS FILL "RRR" AND MAKE REKORD IN TO DBC. | SHM NOTE RRR HAVE BEEN ALREADY MADE (12.3.2020) AND RECORD TO D&B CHART PERFORMED IN SAME TIME TOO.
PH-HZW | 17.83 | PH-HZW/H-20 HMV9+AWL | 5348927 | M | C | 52-80 |  | 52-812-01-01 | 24.02.2020 | 19.03.2020 | 8 | INT - FWD ENTRY DOOR: #8# REEL - WARNING STRAP WAS FOUND WORN. | THE REEL HAS BEEN REPLACED.AMM[25-61-13]REV.70
YBA | 18.85 | YBA/H-20 REDELIVERY CHECK | 5156656 | S | O | 27-90 |  |  | 09.01.2020 |  | 1 | T/E FLAPS DRIVE STATION ELEMENTS AT TRACK 4 AND 5 - INSPECTION MANDATORY: PERFORM A330-27-3226 (SERVICE BULLETIN) REV. 01 LH&RH WING OUTB T/E FLAP DRIVE STATION ELEMENTS AT TRACK 4 & 5 - VISUAL INSPECTION. TO SA
OH-LZC | 19.92 | OH-LZC/H-20 C13 | 5275387 | M | C | 05-40 |  | ZL-500-02-1 | 24.01.2020 | 30.01.2020 | 1 | COM> EXT. R/H OUTB. FLAP TAB - THE ANTICHAFING STRIP ON UPPER SKIN OF FLAP TAB WAS FOUND CHAFFED AND CRACKED. | COM> EXT. R/H OUTB. FLAP TAB - THE ANTICHAFING STRIP HAS BEEN REPAIRED PER SRM 57-53-11-300-007 REV.131 DEC 03/19
OH-LZD | 19.79 | OH-LZD/H-20 C13 | 5341764 | S | C | 53-00 | 4375636 |  | 13.02.2020 | 06.03.2020 | 1 | #1# REDESIGN OF THE DOUBLE JOGGLE AREA FRAME 16 RHS PLEASE PERFORM FIN WO 4375636 A320-53-1380 FUSELAGE - NOSE FORWARD FUSELAGE - REDESIGN OF THE DOUBLE JOGGLE AREA FRAME 16 RHS | SHM: THE SUBTASKS 531380-020-001-001,531380-250-001-001,531380-831-001-001,531380-420-001-001 HAVE BEEN PERFORMED. FOR SUBTASK 531380-250-001-001 SEE
OK-TST | 9.98 | OK-TST/H-20/AV6-6Y | 5359426 | M | C | 53 | (finding) | 5350768 | 12.03.2020 | 14.03.2020 | 1 | KLE-INTERCOSTAL STA 540 LB0 - LBL24.82 WAS FOUND CRACKED | INTERCOSTAL STA 540 LB0 - LBL24.82 HAS BEEN REPLACED PER SRM 51-40-02, REV.69.10.MAR-2020
OK-TSU | 9.9 | OK-TSU/H-20/AV6-10Y+MLG | 5346146 | M | C | 53-00 |  | 53-050-00-01 | 18.02.2020 | 04.03.2020 | 3 | B1: PERFORM DOUBLE INSPECTION | PERFORMED
OK-TVF | 15.05 | OK-TVF/H-20 AV14-8Y | 5384608 | M | C | 70-00 |  | 70-804-01-01 | 29.04.2020 | 21.05.2020 | 1 | ENG 1 LH FAN COWL IDG ACCESS PANEL DOOR STRIKE PLATES ARE WORN (3X) | MIDDLE STRIKE PLATE HAS BEEN CHANGED ACC TO AMM 20-50-11 REV 71
PH-HSC | 9.93 | PH-HSC/H-20 HMV5+LDG | 5368519 | M | C | 38 |  | 27-228-00-07 | 28.03.2020 | 13.04.2020 | 1 | DUE TO FLIGHT CONTROL CABLES INSPECTION POTABLE WATER TANK HAS BEEN REMOVED. | THE WATER TANK HAS BEEN INSTALLED IAW AMM 38-11-01/401 REV.71 15-FEB-2019.
PH-HXD | 3.85 | PH-HXD/H-20 HMV2 | 27-016-00-01 | TC | C | 27-00 | 27-016-00-01 |  | 07.04.2020 | 21.04.2020 | 1 | OPERATIONALLY CHECK THE AILERON SPRING CARTRIDGE AND TRANSFER MECHANISM.
PH-HXD | 3.85 | PH-HXD/H-20 HMV2 | 34-100-00-01 | TC | C | 34-10 | 34-100-00-01 |  | 07.04.2020 | 14.04.2020 | 1 | DETAIL INSPECTION FOR MOISTURE IN THE STATIC SYSTEMS
PH-HXM | 2.03 | PH-HXM/H-20 HMV 1 | 5370822 | M | C | 25-00 |  | INSPEC-25TAV-01182-01 | 07.04.2020 | 12.04.2020 | 1 | PAX. CAB. SEAT TRACK COVER WAS FOUND CRACKED | THE NEW SEAT COVER HAS BEEN INSTALLED AMM 25-22-00 REV 71
PH-HZN | 15.89 | PH-HZN/H-20 HMV8 | 5333734 | M | C | 27-00 |  | 27-098-01-01 | 04.02.2020 | 18.02.2020 | 3 | PERFORM ELEVATOR FREE PLAY CHECK AGAIN AFTER BEARING REPLACEMENT. | THE ELEVATOR OUTPUT TORGUE TUBE BUSS LINKEAGE FREEPLAY CHECK PER AMM 27-31-32-200-804.REV 70. 15 OCT 2019. HAS BEEN PERFORMED. MEASURE VALUE IS IN LI
OH-LZC | 19.92 | OH-LZC/H-20 C13 | 5264361 | S | C | 53 | FIN WO 4052243 |  | 10.01.2020 | 30.01.2020 | 1 | #SB A320-53-1346 PERFORM FINNAIR WO 4052243 MANDATORY: PERFORM A320-53-1346 (SERVICE BULLETIN) REV. 00 A320-53-1346 FUSELAGE - MAIN STRUCTURE - APPLY COLD WORKING ON | SB A320-53-1346 HAS BEEN PERFORMED AFTER PERFORMING SB A320-53-1311 (FIN WO2519923 AND CSAT WO5264246)
OH-LZD | 19.79 | OH-LZD/H-20 C13 | 5352393 | M | C | 32-20 |  | 322113-01-1 | 03.03.2020 | 05.03.2020 | 1 | LDG:DUE TO INCORRECT FLUID LEVEL NLG SHOCK ABSOBERS PERFORM TASK TASK 12-12-32-611-005-A NLG SHOCK ABSORBER OIL REPLENISHMENT AND NITROGEN FILLING (AI | NLG SHOCK ABSORBER OIL REPLENISHMENT HAS BEEN PERFORMED PER TASK 12-12-32-611-005-A NLG SHOCK ABSORBER OIL REPLENISHMENT.REVISION DATE : FEB 01, 2020
OH-LZS | 2.04 | OH-LZS/H-20 C01 | 5258651 | S | C | 53-10 |  |  | 06.01.2020 | 18.01.2020 | 1 | FINNAIR WO 4451901 LIGHTNING STRIKE BURN MARK ON FASTENER AND ADJACENT SKIN LH-SIDE BETWEEN FR13-14 ON WINDSHIELD UPPER FRAME AREA. MM TO FWD EDGE OF THE PANEL AND MM TO | SHM: THE TEMPORARY FASTENER HAS BEEN REMOVED PER SRM 51-42-OO REV. 131. DATE 3.DEC.2019. DETAIL VISUAL INSPCTION HAS BEEN PERFORMED- NOT FINDINGS
OK-TST | 9.98 | OK-TST/H-20/AV6-6Y | 27-228-00-05 | TC | C | 27-00 | 27-228-00-05 |  | 16.02.2020 | 19.03.2020 | 1 | PERFORM A DETAIL VISUAL INSPECTION OF ALL INTERNAL PORTIONS OF THE FLIGHT CONTROL CABLE RUNS. ACCESS NOTE: PAX CAB. FLOOR PANELS B.S. 663.75 - B.S. 7
OK-TST | 9.98 | OK-TST/H-20/AV6-6Y | 57-832-01-01 | TC | C | 57-00 | 57-832-01-01 |  | 16.02.2020 | 15.03.2020 | 1 | PERFORM AN EXTERNAL ZONAL INSPECTION (GV) OF THE SURGE TANK - LEFT WING.
OK-TST | 9.98 | OK-TST/H-20/AV6-6Y | 5357593 | M | C | 32-10 |  | 32-150-00-02 | 09.03.2020 | 22.03.2020 | 1 | LDG: THE L/H MLG RETRACTION ACTUATOR, WALKING BEAM AND BEAM HANGER WERE FOUND WITH MIGRATED BUSHINGS AND WORN COATING | REPAIRED L/H MLG WALKING BEAM ASSEMBLY FOR THE MAIN GEAR HAS BEEN INSTALLED IN ACCORDING TO AMM: TASK 32-32-11-400-801 REV 71, 15 FEB 2020 FORM ON
OK-TST | 9.98 | OK-TST/H-20/AV6-6Y | 5357637 | M | C | 53-00 |  | 53-860-00-01 | 09.03.2020 | 20.03.2020 | 2 | INT COCKPIT :LH FWD AND LH AFT SUNSHADES ASSY WERE FOUND TORN | LH FWD AND LH AFT SUNSHADES ASSY HAVE BEEN INSTALLED AMM 25-11-00 REV 71 15 FEB 2020
OK-TVF | 15.05 | OK-TVF/H-20 AV14-8Y | 20-360-00-01 | TC | C | 20-00 | 20-360-00-01 |  | 15.04.2020 | 26.04.2020 | 1 | MAIN LANDING GEAR WHEEL WELL INSPECT (GENERAL VISUAL) ALL EXPOSED EWIS IN THE MAIN LANDING GEAR WHEEL WELL. (EZAP)
OK-TVF | 15.05 | OK-TVF/H-20 AV14-8Y | 28-080-00-01 | TC | C | 28-40 | 28-080-00-01 |  | 15.04.2020 | 24.04.2020 | 1 | OPERATIONALLY (BITE) CHECK THE FUEL QUANTITY INDICATING SYSTEM.
OK-TVF | 15.05 | OK-TVF/H-20 AV14-8Y | 5384602 | M | C | 57-00 |  | 57-836-01-01 | 29.04.2020 | 13.05.2020 | 1 | WAS FOUND WORN SEAL ON L/H WING FWD FAIRING NO.3 /R/H SIDE/. | THE SEAL CHANGED IAW AMM 20-50-11,REV.71,15FEB/2020
OK-TVF | 15.05 | OK-TVF/H-20 AV14-8Y | 5384655 | M | C | 53-00 |  | 53-806-00-01 | 29.04.2020 | 30.04.2020 | 1 | NLG WHEEL WELL: THERE WAS FOUND CORROSION ON STRAP UNDER ACCES PANEL 114BW #1 LOCATION: FRONT STRAP NEAR THE 4.TH FASTENER HOLE FROM TOP DIMENSIONS | ALL DAMAGED AREAS HAVE BEEN BLEND OUT PER SRM:51-10-02-0G-0 REV.69 ALL DAMAGED AREAS ARE IN LIMIT PER SRM:53-10-14-1A-1 PARA. 4 B(5) REV.69
PH-HSB | 9.87 | PH-HSB/H-20 HMV5+LDG | 27-041-00-01 | TC | C | 27-00 | 27-041-00-01 |  | 24.01.2020 | 16.02.2020 | 1 | OPERATIONALLY CHECK THE MAIN RUDDER PCU FORCE FIGHT MONITOR. AIRPLANE NOTE: APPLICABLE TO AIRPLANES LINE NUMBER 596; AND 1268 AND ON; AND L/N 1-595 AN
PH-HSG | 7.88 | PH-HSG/H-20 HMV4 | 5362779 | M | C | 72-20 |  | 72-0996 | 16.03.2020 | 22.03.2020 | 1 | ENG#2 (ESN 960807): FAN FRAME V-GROOVE HAS CERTAIN PORTIONS OF PTFE VARNISH MISSING, WITHOUT DAMAGE TO THE FAN FRAME V-GROOVE PARENT MATERIAL. THE AFF | ENG#2,ESN 960807: REPAIR OF ALL AFFECTED AREAS HAS BEEN PERFORMED PER INSTRUCTIONS, GIVEN IN TC: 72-0996, I.E. HAND BLENDING, SPOT TOUCH-UP OF OXIDE F
PH-HXD | 3.85 | PH-HXD/H-20 HMV2 | INSPEC-51TAV-00047 | TC | C | 51-00 | INSPEC-51TAV-00047 |  | 07.04.2020 | 23.04.2020 | 1 | DENTS & PATCH CARD 737NG
PH-HXM | 2.03 | PH-HXM/H-20 HMV 1 | 27-132-00-01 | TC | C | 27-10 | 27-132-00-01 |  | 13.03.2020 | 10.04.2020 | 1 | CHECK FLAP POWER DRIVE UNIT OIL LEVEL AND SERVICE AS REQUIRED
OH-LXI | 17.05 | OH-LXI/H-20 HMV 3 | 5400155 | M | C | 52-80 |  | 528211-01-1 | 25.05.2020 | 09.06.2020 | 5 | PERFORM REPAIR DOUBLE INSPECTION. | DI PERFORMED.
OH-LXI | 17.05 | OH-LXI/H-20 HMV 3 | 5408927 | M | C | 05-20 | FINN WO 4822510 (finding) | 5387892 | 10.06.2020 | 11.06.2020 | 2 | COCKPIT F/O FLOOD LIGHT HAS BEEN FOUND U/S | LAMPS HAVE BEEN CHANGED AMM 33-21-11 REV.74
OH-LZD | 19.79 | OH-LZD/H-20 C13 | 5349460 | M | C | 71-10 |  | 711000-C4-2 | 25.02.2020 | 05.03.2020 | 1 | ENG#1 R/H FAN COWL: THREE GAUGES OF THE INNER SIDE R/H FAN COWL WERE FOUND. 1# LOC. AREA D1:25MM FROM FWD LATCHES AND 40MM FROM LWR EDGE DIM. L=7MM;W= | SEE #2# WORKSTEP FOR REPAIR INSTRUCTION.
OH-LZD | 19.79 | OH-LZD/H-20 C13 | 5349761 | M | C | 05-40 |  | ZL-500-02-1 | 25.02.2020 | 27.02.2020 | 1 | EXT: THE STAY ASSY LOWER OF L/H FLAP FAIRING NO.3 WAS FOUND EXCESSIVE PLAY, ACC AMM 57-55-11-200-001-A CHECK OF THE FLAP TRACK FAIRING LATERAL MOVEMEN | EXT-THE PARTS FROM L/H FLAP MOVABLE FAIRING NO.3 HAVE BEEN CHANGED AND INSTALLED.AMM 57-55-11-400-004-A,REV 73,FEB 01/2020.
OK-TST | 9.98 | OK-TST/H-20/AV6-6Y | K-34-1063 | TC | C | 33-00 | K-34-1063 |  | 16.02.2020 | 08.03.2020 | 1 | CPT PITOT SYSTEM FLUSHING "PERFORM CPT PITOT PROBE INSPECTION AND CPT PITOT SYSTEM FLUSHING AS PER ATTACHED TVS MJC K-34-1063." | PERFORMED WORK STEP `CPT PITOT SYSTEM FLUSHING "PERFORM CPT PITOT PROBE INSPECTION AND CPT PITOT SYSTEM FLUSHING AS...`
OK-TVF | 15.05 | OK-TVF/H-20 AV14-8Y | 5398019 | M | C | 57-80 | (finding) |  | 18.05.2020 | 24.05.2020 | 1 | DURING FLAP EXTENSIONS R/H INBD AFTFLAP CONTACT WITH THE STAIRS OCCURED | DVI OF AFFECTED AREA AND MECHANISM PERFORMED IAW AMM 27-51-00-210-802,27-51-14-400-801,REV.71,15FEB/2020
OM-BYA | 14.38 | OM-BYA/H-20 1A+2A+4A+4C | 5329702 | M | C | 35-30 |  | 353000-01-1 | 30.01.2020 | 08.02.2020 | 1 | DURING INSPECTION HAVE BEEN FOUND EXPIRED OXY. MASKS THAT IS CONECTED TO THE PORTABLE OXY. CYLINDERS. 2PCS. IN STOWAGE 2 P/N: 289-601-248 2PCS. IN M | PORTABLE MASKS HAVE BEEN INSTALLED PER AMM 35-32-00,REV.7,1-FEB-2020.
PH-HXE | 3.86 | PH-HXE/H-20 HMV2 | 5383397 | M | C | 53-80 |  | 53-800-00-01 | 25.04.2020 | 02.05.2020 | 2 | RESTORE PAINT IN REPAIR AREA. | PAINT HAS BEEN REPAIRED ACC TO AMM 51-21-73,REV.71, 15.FEB./2020.
PH-HZW | 17.83 | PH-HZW/H-20 HMV9+AWL | 5347823 | M | C | 25-00 | TAV DR 340304 and DR 340305 | INSPEC-25TAV-01182-02 | 23.02.2020 | 24.03.2020 | 2 | COMP.4-3-3, 4-3-4,4-2-4,4-2-5 THE T-DIVIDERS WERE FOUND WITHOUT TEFLON TAPES | THE T-DIVIDERS HAVE BEEN REPAIRED AND INSTALLED REF AIPC 25-31-41 REV 99
OH-LZC | 19.92 | OH-LZC/H-20 C13 | 5269874 | M | C | 29-00 |  | 290000-07-1 | 22.01.2020 | 01.02.2020 | 4 | LDG: ON THE YELLOW HP MANIFOLD WERE FOUND BLACK DEPOSITS THEY WERE MARKED BY A RED TAPE | ALL BLACK DEPOSIT WERE REPAIRED IN ACC WITH AMM:20-21-00, AND AMM:29-13-14-400-001-A, REV.:72.,01.NOV.2019 DURING REPLACING OF BLACK DEPOSIT ON TOP O
OK-TST | 9.98 | OK-TST/H-20/AV6-6Y | 57-952-01-01 | TC | C | 57-00 | 57-952-01-01 |  | 16.02.2020 | 11.03.2020 | 1 | PERFORM AN INTERNAL ZONAL INSPECTION (GV) OF THE WINGLET - LEFT WING.
OK-TSU | 9.9 | OK-TSU/H-20/AV6-10Y+MLG | 5346421 | M | C | 26-00 |  | 26-550-02-01 | 19.02.2020 | 07.05.2020 | 3 | DO A DETAILED VISUAL INSPECTION EVERY 3000 FLIGHT CYCLES AFTER INTERIM REPAIR PER SRM 57-10-10-2R-2 REPAIR 2,PARAGRAPH 2.,C REV 68,10NOV/2019. | DEFERRED FOR 3000 FC PER SRM 57-10-10-2R-2 REPAIR2,PARAGRAPH2.C
PH-HSB | 9.87 | PH-HSB/H-20 HMV5+LDG | 20-030-01-01 | TC | C | 20-00 | 20-030-01-01 |  | 24.01.2020 | 03.03.2020 | 1 | PERFORM A DETAIL VISUAL INSPECTION OF THE HIRF/L SENSITIVE CONNECTORS OUTSIDE THE PRESSURE VESSEL ON THE LEFT SIDE OF AIRPLANE.
PH-HSB | 9.87 | PH-HSB/H-20 HMV5+LDG | 53-860-00-01 | TC | C | 53-80 | 53-860-00-01 |  | 24.01.2020 | 22.02.2020 | 1 | FLIGHT CONTROL COMPARTMENT | PERFORMED WORK STEP `FLIGHT CONTROL COMPARTMENT`
PH-HSC | 9.93 | PH-HSC/H-20 HMV5+LDG | 5364138 | S | C | 10-00 | TAV WO 179129 |  | 22.03.2020 | 18.04.2020 | 1 | #1# PARK AND MORE THE AIRCRAFT AFTER ARRIVAL REF. TAV WO 179129 PERFORM TAV TC INSPEC-10TAV-01897 PARK THE AIRPLANE IN ACCORDANCE WITH AMM TASK 10-11-01-580-801. AFTER THE AIRCRAFT ARRIVAL, | EXT: THE PITOT-STATIC PORTS, STATIC PORTS, TAT AND AOA SENSORS HAVE BEEN COVERED AND THE FUEL HAS BEEN WATHER DRAINED IAW AMM 10-11-01-580-801, REV. 7
PH-HSC | 9.93 | PH-HSC/H-20 HMV5+LDG | 5373685 | M | C | 25-00 |  | INSPEC-25TAV-01182-01 | 11.04.2020 | 12.04.2020 | 1 | DURING INSTALLATION WERE FOUND CRACKED SEAT TRACK COVERS. | CRACKED SEAT TRACK COVERS HAVE BEEN REPLACED 25-22-00 REV.71,15-FEB-20
PH-HXM | 2.03 | PH-HXM/H-20 HMV 1 | 53-904-01-01 | TC | C | 53-90 | 53-904-01-01 |  | 13.03.2020 | 10.04.2020 | 1 | FLAP SUPPORT NO. 4 - L. WING
PH-HZE | 20.88 | PH-HZE/H-20 NLG REPAIR | 5368981 | S | C | 32 |  |  | 31.03.2020 | 20.04.2020 | 3 | #3# INSTALLATION OF NLG PLEASE INSTALL NLG BACK AFTER REPAIR | THE NLG HAS BEEN INSTALLED. IAW AMM TASK 32-21-00-400-801 REV.71 15/FEB/2020
PH-HZN | 15.89 | PH-HZN/H-20 HMV8 | 5333144 | M | C | 32-20 |  | 32-200-00-01 | 04.02.2020 | 20.02.2020 | 1 | LDG: PERFORM CHECK OF T-HANDLES MANUAL EXTENSION ACCESS DOOR FOR FREE MOVEMENT AND OPEN/CLOSE POSITION MAINLY IF THE FLOOR OF THE COCPIT WAS PAINTED D | THE CHECK OF MANUAL EXTENSION T-HANDLES ACCESS DOOR FOR FREE-MOVEMENT HAS BEEN PERFORMED DURING MANUAL EXTENSION TEST IAW AMM 32-34-00,REV.70 WITH RES
PH-HZW | 17.83 | PH-HZW/H-20 HMV9+AWL | 5347423 | M | C | 32-30 |  | 32-340-00-01 | 21.02.2020 | 02.03.2020 | 1 | LDG: THE SHIELD OF HYDRAULIC BRAKE ACCUMULATRO GAUGE WAS FOUND DIRTY AND OPAQUE. REMOVE AND CLEARE THE SHIELD. | THE SHIELD HAS BEEN CLEANED AND REINSTALLED IAW AMM TASK 32-41-51-420-802 REV70.
PH-HZW | 17.83 | PH-HZW/H-20 HMV9+AWL | 5348534 | M | C | 53-00 |  | 737-53A1248-1 | 24.02.2020 | 17.03.2020 | 3 | LAVATORY D HAS BEEN REMOVED DUE TO INSPECTION ACCESS. [AMM 25-40-14 REV.70] | THE LAVATORY D HAS BEEN INSTALLED IAW AMM 25-40-14/401 REV.70 15-OCT-2019.
PH-HZW | 17.83 | PH-HZW/H-20 HMV9+AWL | 5350194 | M | C | 27-20 |  | 27-228-00-07 | 26.02.2020 | 19.03.2020 | 6 | PERFOM TEST DRAIN VALVE HEATER TASK:30-71-01-400-801 | TEST DRAIN VALVE HEATER HAS BEEN PERFORMED I.A.W. AMM:30-71-01-400-801 REV.70
YBA | 18.85 | YBA/H-20 REDELIVERY CHECK | 5204801 | S | O | 25-60 |  |  | 04.03.2020 |  | 1 | . REPLACE PN:LIFEPAK500BIPHASIC SN:34960344 (DEFIBRILATOR) INSTALLED AT: N/A(NOT APPLICABLE) INFO/TRIGGERED BY: PL(PART LIFE LIMIT) ELECTRODES REPLACEME
OK-TVF | 15.05 | OK-TVF/H-20 AV14-8Y | 25-050-00-01 | TC | C | 25-20 | 25-050-00-01 |  | 15.04.2020 | 12.05.2020 | 1 | CHECK PASSENGER SEAT BREAK-OVER FEATURE OPERATIONALLY CHECK WHERE APPLICABLE THE PASSENGER SEAT BREAK-OVER LOCK OUT FEATURE ON SEATS ADJACENT TO EM
OK-TVF | 15.05 | OK-TVF/H-20 AV14-8Y | 5377816 | S | C | 53-00 | EO-NG-53-0180 |  | 16.04.2020 | 26.04.2020 | 1 | #1# CRACKING OF L/H AND R/H SIDE OUTBOARD CHORDS PLEASE PERFORM TVS TASK EO-NG-53-0180 DETAILED INSPECTION FOR CRACKING OF L/H AND R/H SIDE OUTBOARD CHORDS OF STA 663.75 FRAME FITTINGS AND FAIL-SAFE | DETAILED INSPECTION FOR CRACKING OF L/H AND R/H SIDE OUTBOARD CHORDS OF STA 663.75 FRAME FITTINGS AND FAIL-SAFE STRAPS ADJACENT TO STRINGER S-18A STRA
OM-BYA | 14.38 | OM-BYA/H-20 1A+2A+4A+4C | 5330005 | M | C | 23-70 |  | 237100-10-1-EASA | 31.01.2020 | 10.02.2020 | 2 | PLS SEE ENCLOSED WORK CARD TO DOWNLOAD RECORDED DATA AND ATTACH THE SHOP INSPECTION REPORT FOR INTELLIGIBILITY TEST & EASA FORM 1 WITH DUAL CERTIFICAT | DOWNLOAD DATA OK
PH-HSB | 9.87 | PH-HSB/H-20 HMV5+LDG | 32-240-00-01 | TC | C | 32-20 | 32-240-00-01 |  | 24.01.2020 | 15.02.2020 | 1 | OPERATIONALLY CHECK THE LANDING GEAR TRANSFER VALVE
PH-HSC | 9.93 | PH-HSC/H-20 HMV5+LDG | 5368519 | M | C | 38 |  | 27-228-00-07 | 28.03.2020 | 13.04.2020 | 2 | DUE TO FLIGHT CONTROL CABLES INSPECTION DOORSILL DRAIN TUBE(P/N 417A2403-183) HAS BEEN REMOVED. | THE DRAIN TUBE HAS BEEN INSTALLED.AMM[38-00-00]REV.71
PH-HXE | 3.86 | PH-HXE/H-20 HMV2 | 5382543 | S | C | 12-00 |  |  | 23.04.2020 | 06.05.2020 | 10 | NOSE LANDING GEAR LUBRICATION PERFORM LUBRICATION OF NOSE LANDING GEAR PER AMM 12-21-21 AFTER TECHNICAL CLEANING | LUBRICATION OF NOSE LANDING GEAR PERFORMED ACC AMM 12-21-21 REV.71
PH-HZN | 15.89 | PH-HZN/H-20 HMV8 | 5333158 | M | C | 53-50 |  | INSPEC-12TAV-00179 | 04.02.2020 | 17.02.2020 | 1 | LDG: PERFORM WING-TO-BODY FAIRING PANEL 193D, 193B, 194CL, 194CR, 193AL, 193AR, 193CL, 193CR MAXIMUM ELECTRICAL RESISTANCE CHECK AFTER PANEL REMOVAL/C | THE MAXIMUM ELECTRICAL RESISTANCE CHECK OF PANEL 193B, 193D, 194CL, 194CR, 193AL, 193AR, 193CL, 193CR HAS BEEN PERFORMED AFTER CLEANING OF ACCESS PANE
PH-HZN | 15.89 | PH-HZN/H-20 HMV8 | 5333809 | M | C | 51-00 |  | INSPEC-51TAV-00047 | 05.02.2020 | 06.02.2020 | 1 | DENT WAS FOUND IN FWD CARGO DOOR SKIN AT STA 477.350-489.900 BETWEEN BEAMS B AND C DIMENSIONS: LENGTH=45MM; WIDTH=22MM; DEPTH=0,16MM; W/Y=137. | THE DENT HAS BEEN IN LIMIT ACC TO SRM 52-30-01/PARA.4A/FIG.103/ AD1/DETAIL F/REV.68 NOV.10/2019.
PH-HZW | 17.83 | PH-HZW/H-20 HMV9+AWL | 5348434 | M | C | 57-50 |  | INSPEC-57TAV-01605LH | 23.02.2020 | 12.03.2020 | 5 | MECH: PERFORM REPAIR PER SRM TASK 57-51-02-2R-2. INFORM ENGINEERING WHEN FINISHED OR IN CASE OF DISCREPANCY. | NDT.HFEC HAS BEEN PERFORMED ACC.NDTM 51-00-00 PROCEDURE 4 PART6,REV.130 RESULT:NO CRACK INDICATION FOUND. USED DEVICE:DEFECTOMETER FOERSTER M 1.837
PH-HZW | 17.83 | PH-HZW/H-20 HMV9+AWL | 5349432 | M | C | 53-80 |  | 53-860-00-01 | 25.02.2020 | 21.03.2020 | 3 | THE REAR BELT DOES NOT WIND UP WELL. | SEE WORKSTEP ABOVE
PH-HZW | 17.83 | PH-HZW/H-20 HMV9+AWL | 5351251 | M | C | 53 |  | 27-228-00-05 | 29.02.2020 | 19.03.2020 | 3 | AFTER REMOVAL FLOOR PANELS IN DRY AREA[AT FWD WET TO PRESSURE DECK]WERE FOUND CONTAMINATED WITH DIRTY EL.WIRING. REQUIRE PERFORM EWIS AND EZAP | EL. HARNESSES HAVE BEEN CLEANED IAW SWPM 20-00-00 REV.72
OH-LZC | 19.92 | OH-LZC/H-20 C13 | 5267398 | M | C | 71-50 |  | 715000-001 | 21.01.2020 | 30.01.2020 | 3 | ENG.1 PLS. PERFORM CONNECT HARNESS TO CORE JUNCTION BOX AND PERFORM SUBTASK 71-52-43-760-052-A IAW AMM 71-52-43-400-045-A. | THE HARNESS ECS P/N 642W9958-501 HAS BEEN CONNECTED TO THE CORE JUNCTION BOX ACC. TO AMM 71-52-43-400-045-A REV.72.
OH-LZS | 2.04 | OH-LZS/H-20 C01 | 5257296 | S | C | 72-30 |  |  | 03.01.2020 | 14.01.2020 | 1 | FINNAIR WO 3827023 PERFORM FINNAIR WO 3827023 V2533-A5/SQ03/V18728 I2(INSPECTION) / BIFURCATION FIRE SEAL INS | INSPECTION HAS BEEN PERFORMED IAW AMM TASK 72-38-25-200-010-A, REV.72.
OK-TSU | 9.9 | OK-TSU/H-20/AV6-10Y+MLG | 27-100-00-01 | TC | C | 27-30 | 27-100-00-01 |  | 22.01.2020 | 05.03.2020 | 1 | PERFORM A DETAILED VISUAL INSPECTION OF THE ELEVATOR PUSH RODS (BETWEEN OUTPUT TORQUE TUBE AND CONTROL SURFACE) AND ATTACHMENT BOLTS.
PH-HSB | 9.87 | PH-HSB/H-20 HMV5+LDG | 57-908-02-01 | TC | C | 57-90 | 57-908-02-01 |  | 24.01.2020 | 24.02.2020 | 1 | FAIRING FLAP NO. 6 - RIGHT WING
PH-HSB | 9.87 | PH-HSB/H-20 HMV5+LDG | 57-936-02-01 | TC | C | 57-90 | 57-936-02-01 |  | 24.01.2020 | 08.03.2020 | 1 | FIXED TRAILING EDGE - RIGHT WING
PH-HSG | 7.88 | PH-HSG/H-20 HMV4 | 5362303 | M | C | 53-80 |  | 53-896-00-01 | 14.03.2020 | 24.03.2020 | 2 | PERFORM STABILIZER TRIM LIMIT SWITCHES TEST IN ACCORDANCE WITH AMM TASK 27-41-94-700-801 | STABILIZER TRIM LIMIT SWITCHES TEST HAS BEEN PERFORMED IN ACCORDANCE WITH AMM TASK 27-41-94-700-801, REV 71, 15 FEB 2020.
PH-HZN | 15.89 | PH-HZN/H-20 HMV8 | 5340841 | M | C | 57-80 |  | 57-878-02-01 | 11.02.2020 | 19.02.2020 | 2 | EXT. THE BUSHING WAS FOUND CRACKED ON KRUEGER FLAP ACTUATOR FITTING NO. 4. INBD SIDE OF KRUEGER FITTING. | EXT INBD BUSHING HAS BEEN REMOVED FROM KRUEGER FLAP ACTUATOR FITTING PER BAC 5435,REV.AA(20-JUN-2018)
PH-HZW | 17.83 | PH-HZW/H-20 HMV9+AWL | 5348988 | M | C | 25-00 |  | INSPEC-25TAV-01182-02 | 24.02.2020 | 12.03.2020 | 3 | EMER.EXIT DOOR-FWD LH,AFT RH,AFT LH-THE INSULATION BLANKETS OF LININGS WERE FOUND WET AND TEAR | THE INSULATION BLANKETS HAVE BEEN REPLACED.AMM[25-80-00]REV.70
PH-HZW | 17.83 | PH-HZW/H-20 HMV9+AWL | 5350782 | M | C | 27-90 | TAV TC REPAIR-27TAV-01751 (finding) | 5348588 | 27.02.2020 | 19.03.2020 | 4 | REFERENCES: /A/ CZT-TAV-20-0055-03C (CURRENT MESSAGE, PROVIDES ADDITIONAL INFORMATION) /B/ CZT-TAV-20-0055-01C (ORIGINAL MESSAGE, DESCRIBES DAMAGE, PR | EXT.TAIL.: THE REPAIR HAS BEEN PERFORMED IAW WORK INSTRUCTIONS ABOVE IN THE STEP#4 REFERENCES: /A/ CZT-TAV-20-0055-03C (CURRENT MESSAGE, PROVIDES ADD
YBA | 18.85 | YBA/H-20 REDELIVERY CHECK | 353000-01-1 | TC | O | 35-30 | 353000-01-1 |  | 08.06.2020 |  | 2 | INFO ONLY
OK-TSU | 9.9 | OK-TSU/H-20/AV6-10Y+MLG | 27-144-00-01 | TC | C | 12-00 | 27-144-00-01 |  | 22.01.2020 | 29.02.2020 | 1 | LUBRICATE THE TRAILING EDGE FLAP BALLSCREW ASSEMBLIES AND FLAP TRANSMISSION UNIVERSAL JOINTS.
OK-TSU | 9.9 | OK-TSU/H-20/AV6-10Y+MLG | 5346370 | M | C | 32-00 |  | 32-040-01-01 | 19.02.2020 | 05.03.2020 | 5 | PLS,PERFORM NDT INSPECTIONS REWORKED AREAS PER SRM 57-20-90-2R-2 REPAIR2,PARAGRAPH E.(2) FOR CRACKS AND PARAGRAPH I. FOR OTHER DAMAGES. | NDT.HFEC REWORKED AREAS HAS BEEN PERFORMED ACC.NDTM 51-00-00 PROCEDURE 4,1 PART 6,REV.130 RESULT:NO CRACK AND OTHER DAMAGED INDICATION FOUND. USED DEV
OK-TVF | 15.05 | OK-TVF/H-20 AV14-8Y | 252018-00000 | TC | C | 25-00 | 252018-00000 |  | 15.04.2020 | 30.04.2020 | 1 | MAGAZINE / NEWSPAPER RACKS POCKETS FLOR STOWAGE BOXES
OK-TVF | 15.05 | OK-TVF/H-20 AV14-8Y | 57-100-02-01 | TC | C | 57-00 | 57-100-02-01 |  | 15.04.2020 | 26.04.2020 | 1 | INSPECT THE FOLLOWING FITTINGS: 1. FRONT SPAR PITCH LOAD FITTING (R1); 2. AFT DRAG LOAD FITTING (R2); 3. OUTBOARD SIDE LOAD FITTING (R3); 4. INBOARD
OK-TVF | 15.05 | OK-TVF/H-20 AV14-8Y | 5383644 | M | C | 49-00 |  | 49-020-00-01 | 25.04.2020 | 13.05.2020 | 2 | APU COWL DOOR HAS BEEN REMOVED I.A.W. AMM 52-48-21-000-801 REV. 71. | APU COWL DOOR HAS BEEN INSTALLED I.A.W. AMM 52-48-21-400-801 REV. 71.
PH-HSB | 9.87 | PH-HSB/H-20 HMV5+LDG | 32-340-00-01 | TC | C | 32-30 | 32-340-00-01 |  | 24.01.2020 | 16.02.2020 | 1 | PERFORM A FUNCTIONAL BLEED DOWN CHECK OF THE PARKING BRAKE SYSTEM AND BRAKE ACCUMULATOR PRECHARGE PRESSURE
PH-HSB | 9.87 | PH-HSB/H-20 HMV5+LDG | 5275457 | S | C | 71-00 |  |  | 24.01.2020 | 10.03.2020 | 3 | #3# FUEL RECORDING MAKE RECORD OF REMAINING FUEL AFTER ENGINE TEST RUN IN ALL FUEL TANKS | FOB BEFORE RUN UP 2870 L FOB AFTER RUN UP 2210 L
PH-HZW | 17.83 | PH-HZW/H-20 HMV9+AWL | 5350141 | M | C | 57-00 | (finding) | 5347351 | 26.02.2020 | 09.03.2020 | 3 | FUEL STICK FROM R/H CENTER WING HAS BEEN REMOVED DUE TO ACCESS FOR FLS TASK PER AMM. 28-44-11 | THE FUEL STICK HAS BEEN REINSTALLED. AMM 28-44-11 REV.70
OH-LZS | 2.04 | OH-LZS/H-20 C01 | 5265309 | S | C | 25-00 |  |  | 13.01.2020 | 19.01.2020 | 1 | BAD CONDITION OF THE PAX CARPETS PLEASE REPLACE ALL PAX CARPETS. | PAX CABIN CARPETS HAS BEEN REPLACED AMM 25-28-41 REV.72 1-NOV-19
OH-LZT | 2.06 | OH-LZT/H-19 C01 | 5263082 | M | C | 78-30 | 4453383 (finding) | 5247123 | 07.01.2020 | 14.01.2020 | 1 | ENG #1 R/H T/R FOUND PROTRUDED INNER BARELL HEATSHIELD DIM. 10X12,5MM CAUSED BY EGT HARNESS LOC. 5 O CLOCK ALF. HARNESS IS OK. THIS DAMAGE IS ALOWAB | REPAIRED I.A.W. SRM 54-30-00 NO.069.
OK-TVF | 15.05 | OK-TVF/H-20 AV14-8Y | 5385563 | M | C | 27-00 |  | 27-226-00-04 | 01.05.2020 | 17.05.2020 | 3 | PERFORM ADJUSTMENT OF AILERON CONTROL CABLE ABSA-R1 PER AMM 27-11-00-820-801 | AILERON CONTROL CABLE ABSA-R1 ADJUSTMENT HAS BEEN PERFORMED PER AMM 27-11-00-820-801, REV.71
OM-BYA | 14.38 | OM-BYA/H-20 1A+2A+4A+4C | 5332453 | S | C | 12-00 |  |  | 31.01.2020 | 05.02.2020 | 4 | RUDDER LUBRICATION PERFORM LUBRICATION OF RUDDER PER AMM 12-22-55-640-002 A, 12-22-27-640-804 A AFTER TECHNICAL CLEANING | N/A, THE TECHNICAL CLEANING HAS NOT BEEN PERFORMED.
PH-HXD | 3.85 | PH-HXD/H-20 HMV2 | 5372803 | S | C | 28 |  |  | 08.04.2020 | 16.04.2020 | 1 | FUEL MICROBIAL CONTAMINATION TEST REQUIREMENT OF CZECH AIRLINES HANDLING FUELING COMPANY DUE TO DEFUELING: PLEASE PERFORM FUEL MICROBIAL CONTAMINATION TEST WRITE THE RESULT IN THE WOR | TEST FOR MICROBIOLOGICAL CONTAMINATION OF 3 FUEL SAMPLES (TANK 1 + CENTER + TANK 2)HAS BEEN PERFORMED (FUELSTAT RESINAE PLUS KIT, FHR-8-2) HAS BEEN U
PH-HZW | 17.83 | PH-HZW/H-20 HMV9+AWL | 5350326 | M | C | 53-10 |  | 737-53-1335-RH | 27.02.2020 | 18.03.2020 | 1 | WIN.NO.1 REQUIRE REMOVE DUE TO FRAME INSPECTION. | WIN.NO.1 HAS BEEN REMOVED. [AMM 56-11-11 REV.70]
PH-HZW | 17.83 | PH-HZW/H-20 HMV9+AWL | 5353844 | M | C | 57 | (finding) | 5347353 | 06.03.2020 | 07.03.2020 | 3 | TORN BONDING JUMPER WAS FOUND INSIDE R/H WING CENTER FUEL TANK ON AFT SPAR ON SCAVENGE TUBE. [BETWEEN RIBS 4 AND 5] | NEW BONDING HAS BEEN INSTALLED. AMM 28-22-15 REV.70
OK-TST | 9.98 | OK-TST/H-20/AV6-6Y | 5359076 | M | C | 57-00 |  | 57-310-01-01 | 11.03.2020 | 16.03.2020 | 1 | EXT, L/H WING, THE CORROSION WAS FOUND AROUND HOLE OF THE NUTPLATE ON THE BRACKET WHICH HOLD THE PANEL 561BB. | 1#-EXT-RH WING-THE CORODSION ON BRACKET FOR RH TE LOWER ACCESS PANEL/561BB/ HAS BEEN REPAIRED PER TO SRM 57-51-02 REV.69 01-MAR-20.
OK-TSU | 9.9 | OK-TSU/H-20/AV6-10Y+MLG | 57-904-02-01 | TC | C | 57-00 | 57-904-02-01 |  | 22.01.2020 | 18.02.2020 | 1 | PERFORM AN EXTERNAL ZONAL INSPECTION (GV) OF THE DRY BAY - RIGHT WING.
OK-TVF | 15.05 | OK-TVF/H-20 AV14-8Y | 24-060-01-01 | TC | C | 24-10 | 24-060-01-01 |  | 15.04.2020 | 29.04.2020 | 1 | LEFT ENGINE IDG SURFACE AIR COOLED OIL COOLER "INSPECT (GENERAL VISUAL) THE LEFT ENGINE IDG SURFACE AIR COOLED OIL COOLERS."
OK-TVF | 15.05 | OK-TVF/H-20 AV14-8Y | 27-176-02-01 | TC | C | 27-00 | 27-176-02-01 |  | 15.04.2020 | 05.05.2020 | 1 | LUBRICATE THE RIGHT WING #5 INBOARD FLAP TRACK ATTACHMENT FITTINGS.
PH-HSB | 9.87 | PH-HSB/H-20 HMV5+LDG | 27-228-00-05 | TC | C | 27-20 | 27-228-00-05 |  | 24.01.2020 | 04.03.2020 | 1 | FLIGHT CONTROL CABLES - FORWARD CARGO COMPARTMENT
PH-HSB | 9.87 | PH-HSB/H-20 HMV5+LDG | 53-310-00-04 | TC | C | 53-30 | 53-310-00-04 |  | 24.01.2020 | 20.02.2020 | 1 | EXTERNAL - AFT GALLEY SERVICE DOOR FRAME STOPS LATCHES AND HINGES
PH-HSB | 9.87 | PH-HSB/H-20 HMV5+LDG | 5344848 | M | C | 54-00 |  | 54-814-02-01 | 16.02.2020 | 10.03.2020 | 1 | SEVERAL BOLTS HAVE BEEN DRILLED OUT DURING REMOVAL PANELS OF PYLON. | THE BOLTS HAVE BEEN REPLACED.I.A.W. AMM 20-50-11 REV 70.
PH-HZD | 20.77 | PH-HZD/H-20 HMV11 | 5267066 | M | C | 72-20 |  | 72-0996 | 20.01.2020 | 20.01.2020 | 1 | ENG#2 ESN:875750 PTFE LUBE VARNISH HAS HAIRLINE CRACKS AND PEELING PAINT ALONG THE CASE CIRCUMFERENCE WITH PAINT WEARTHTROUGH IN AN LENGTH OF 150MM AT | ENG#2 ESN:875750 THE V-GROOVE PTFE VARNISH HAS BEEN REPAIRED I.A.W CFM 56-7B SB 72-0996, FAN FRAME SHROUD-REPAIR 051,TASK 72-23-31-300-051 APPLICATION
PH-HZW | 17.83 | PH-HZW/H-20 HMV9+AWL | 5347608 | M | C | 57-00 | (finding) | 5347351 | 21.02.2020 | 14.03.2020 | 9 | ENG 2, PYLON: OVERWING FAIRING SUPPORT FRAME ASSY (PN:116A8102-10) WAS REMOVED IAW AMM 20-50-11-910-801.R70. | ENG 2, PYLON: OVERWING FAIRING SUPPORT FRAME ASSY (PN:116A8102-10) HAS BEEN INSTALLED IAW AMM 20-50-11-910-801.R70.
YBA | 18.85 | YBA/H-20 REDELIVERY CHECK | ZL-711-01-1 | TC | O | ZL | ZL-711-01-1 |  | 08.06.2020 |  | 1 | PERF. TASKCARD ZL-711-01-1, Rev. 2 INFO ONLY
YBA | 18.85 | YBA/H-20 REDELIVERY CHECK | 275000-16-1 | TC | O | 27-50 | 275000-16-1 |  | 08.06.2020 |  | 1 | INFO ONLY
OH-LZS | 2.04 | OH-LZS/H-20 C01 | 5258698 | S | C | 53-10 |  |  | 06.01.2020 | 18.01.2020 | 3 | #3#PAINT RESTORE PAINT PER SRM 51-75-12 ACTUAL REVISION | PAINT HAS BEEN REPAIRED ACC TO SRM 51-75-12 REV.131, 3-DEC-19
OK-TVF | 15.05 | OK-TVF/H-20 AV14-8Y | 27-011-00-01 | TC | C | 27-10 | 27-011-00-01 |  | 15.04.2020 | 30.04.2020 | 1 | GENERAL VISUAL INSPECTION OF THE FORWARD AILERON MECHANICAL COMPONENTS.
OK-TVF | 15.05 | OK-TVF/H-20 AV14-8Y | 5383575 | M | C | 53-00 |  | 53-828-00-01 | 25.04.2020 | 19.05.2020 | 1 | LDG :THERE WAS FOUND CORRODED MOUNTING COVER ON KEEL BEAM STA 661.95- STA727.00 DIMENSIONS: MAX. LENGHT 28CM MAX. WIDTH 16CM | SEE WORKSTEP #2# FOR REPAIR INSTRUCTIONS
PH-HSB | 9.87 | PH-HSB/H-20 HMV5+LDG | 27-030-00-01 | TC | C | 27-00 | 27-030-00-01 |  | 24.01.2020 | 16.02.2020 | 1 | OPERATIONALLY CHECK HYDRAULIC POWER OFF THE AILERON CONTROL SURFACES FOR FULL RANGE OF TRAVEL AND FREEDOM OF MOVEMENT
PH-HSB | 9.87 | PH-HSB/H-20 HMV5+LDG | 5347102 | M | C | 57-00 |  | INSPEC-57TAV-01352 | 20.02.2020 | 03.03.2020 | 5 | ON FLAP FAIRING NO.3 WAS FOUND CHAFING ON INBOARD FITTING OF AFT BULKHEAD. DAMAGE IS LOCATED ON INBOARD LUG - INNER SURFACE. HAS BEEN PERFORMED BLEND | SEE WORKSTEP #7# FOR REPAIR INSTRUCTIONS
PH-HSC | 9.93 | PH-HSC/H-20 HMV5+LDG | 5367603 | M | C | 25-00 |  | INSPEC-25TAV-01182-02 | 26.03.2020 | 13.04.2020 | 1 | TRIMS OF LH+RH BIN DOORS WERE FOUND BURST OR UNSTICK AND REQUIRE REPAIR OR REPLACE WITH NEW PARTS. | THE DOORS TRIMS HAVE BEEN REPAIRED IAW AMM 20-30-11-910-801,REV.71,15-FEB-20.
PH-HSG | 7.88 | PH-HSG/H-20 HMV4 | 5346939 | S | C | 05-20 |  |  | 20.02.2020 | 27.03.2020 | 1 | TECHNICAL CLEANING FOR PLANNED WORKS PERFORM TECHNICAL CLEANING OF THE RELATED AIRCRAFT AREAS/ZONES/PARTS - FOR PLANNED WORKS | TECHNICAL CLEANING HAS BEEN PERFORMED, ADMINISTRATIVELY CLOSED
PH-HXD | 3.85 | PH-HXD/H-20 HMV2 | 5378825 | M | C | 57-90 |  | 57-950-01-01 | 17.04.2020 | 21.04.2020 | 6 | PLS PERFORM TORQUE CHECK ON WINGLET BAREL NUT BEFORE INSTALLATION I.A.W. AMM TASK 57-21-21-400-801 | TORQUE CHECK HAS BEEN PERFORMED ACC AMM:57-21-21-400-801 REV.71 - RESULT:2 BARREL NUTS BACN11X8CD HAVE UNSATISFACTORY TORQUE CONDITION AND 10 BACN11X7
PH-HXE | 3.86 | PH-HXE/H-20 HMV2 | 5383798 | M | C | 38 |  | INSPEC-53TAV-01736 | 27.04.2020 | 01.05.2020 | 1 | WERE FOUND DETERIORATED THE PLACARDS ON THE WASTE SERVICE DOOR. | THE PLACARD HAVE BEEN CHANGED. AMM 11-00-00 REV 71
PH-HZI | 20.32 | PH-HZI/H-20 PARKING | 5410776 | M | C | 05-20 |  | TIRE PRESSURE | 16.06.2020 | 16.06.2020 | 1 | PERFORM TIRE PRESSURE CHECK IAW TAV TASK TIRE PRESSURE CHECK REV 0-2 | THE TIRE PRESSURE CHECK HAS BEEN PERFORMED IAW AMM.: 12-15-51-780-801 REV.: 71, FEB/15/2020 , THE PRESSURE IS IN LIMIT, NO ACTION IS REQUIRED.
PH-HZN | 15.89 | PH-HZN/H-20 HMV8 | 5339231 | M | C | 78-00 |  | TAV78-070-01 | 06.02.2020 | 17.02.2020 | 1 | ENG#1 BOTH T/R HALVES DRAG LINK-TO-BLKD END BEARING-BALLS WERE FOUND WORN AND HAVE TO BE REPLACED. | ENG 1, T/R: ALL BEARING-BALLS HAVE BEEN REPLACED IAW AMM 78-31-07-400-801-F00 REV.70 UP TO STEP F.(4).
PH-HZN | 15.89 | PH-HZN/H-20 HMV8 | 5339692 | M | C | 57-80 |  | 57-808-01-01 | 08.02.2020 | 14.02.2020 | 2 | SEAL ON KRUEGER FLAP NO.2 WAS FOUND TORN. | EXT - A SEAL ON LEADING EDGE NO.2 HAS BEEN REPLACED I.A.W AMM 20-50-11-910-801.REV.70
PH-HZW | 17.83 | PH-HZW/H-20 HMV9+AWL | 5348518 | M | C | 57-90 |  | 57-950-01-01 | 24.02.2020 | 21.03.2020 | 1 | EXT: PEELED OFF PAINT FOUND ON UPPER AND LOWER SURFACE OF LEFT WINGTIP (MARKED WITH RED TAPE) | PAINT HAS BEEN REPAIRED ACC TO AMM 51-21-73 REV 71 15-FEB-20
PH-HZW | 17.83 | PH-HZW/H-20 HMV9+AWL | 5350147 | M | C | 20-00 | TAV DR 339670 | TAV20-120-01 | 26.02.2020 | 24.03.2020 | 1 | ENG 1 (ESN: 888414): FOLLOWING WIRING HARNESSES WERE FOUND CHAFED. IN EACH CASE, ONLY THE OUTER SHEAT IS DAMAGED WITH NO DAMAGE TO THE BRAIDED CONDUI | THE DAMAGED AREAS OF THE ABOVE LISTED HARNESSES HAVE BEEN REPAIRED IAW AMM 70-70-01-350-801-F00 REV. 70 (USING SILICON TAPE METHOD). HARNESSES J9, J1
OK-TST | 9.98 | OK-TST/H-20/AV6-6Y | 52-240-00-01 | TC | C | 52-00 | 52-240-00-01 |  | 16.02.2020 | 13.03.2020 | 1 | OPERATIONALLY CHECK THE FLIGHT LOCK ENGAGEMENT AND DISENGAGEMENT.
OK-TSU | 9.9 | OK-TSU/H-20/AV6-10Y+MLG | 5347840 | M | C | 27-50 |  | 27-140-02-01 | 23.02.2020 | 03.03.2020 | 1 | EXT : ONLY FOR MATERIAL REQUEST | THE MATERIAL HAS BEEN USED I.A.W TASKCARD "27-140-02-01
OK-TVF | 15.05 | OK-TVF/H-20 AV14-8Y | 57-918-02-01 | TC | C | 57-00 | 57-918-02-01 |  | 15.04.2020 | 26.04.2020 | 1 | PERFORM AN EXTERNAL ZONAL INSPECTION (GV) OF THE REAR SPAR TO LANDING GEAR SUPPORT BEAM - RIGHT WING.
PH-HSB | 9.87 | PH-HSB/H-20 HMV5+LDG | 57-860-01-01 | TC | C | 57-80 | 57-860-01-01 |  | 24.01.2020 | 23.02.2020 | 1 | SPOILERS NO. 1 2 3 4 5 - LEFT WING
PH-HSC | 9.93 | PH-HSC/H-20 HMV5+LDG | 5368576 | M | C | 53 |  | 27-228-00-05 | 29.03.2020 | 09.04.2020 | 1 | DUE TO FLIGHT CONTROL CABLES INSPECTION FLOOR PANELS AT PAX CABIN SECTIONS 43,44(DRY AREA) HAVE BEEN REMOVED ----------------------------------------- | ALL FLOOR PANELS HAVE BEEN REINSTALLED.AMM[53-21-00]REV.71
PH-HSC | 9.93 | PH-HSC/H-20 HMV5+LDG | 5368621 | M | C | 72-00 |  | TAV70-806-01 | 29.03.2020 | 14.04.2020 | 4 | THE SEALANT BETWEEN THE UPPER AND LOWER BLANKETS IS DETERIORATED. | THE SEALENT BETWEEN THE UPPER AND LOWER INSULATION BLANKETS HAS BEEN RESTORED I.A.W AMM 78-31-13-400-806-F00,REV.71
PH-HXD | 3.85 | PH-HXD/H-20 HMV2 | 57-884-02-01 | TC | C | 57-80 | 57-884-02-01 |  | 07.04.2020 | 14.04.2020 | 1 | LEADING EDGE TO FRONT SPAR - OUTBD OF NACELLE STRUT - RIGHT WING
OH-LZC | 19.92 | OH-LZC/H-20 C13 | 5264180 | S | C | 34-00 | FIN WO 4362175 |  | 09.01.2020 | 01.02.2020 | 1 | #SB A320-34-1720 PERFORM FINNAIR WO 4362175 NAVIGATION - ATC - INSTALL ATC TRANSPONDER HONEYWELL TRA100-B COMPLIANT ADS-B OUT DO-260B SUMMARY OF MODIFICATION 1. INF | THE SB A320-34-1720 REV.04 HAS BEEN PERFORMED.
OH-LZC | 19.92 | OH-LZC/H-20 C13 | 5269750 | M | C | 53-10 |  | 531153-02-1 | 21.01.2020 | 01.02.2020 | 1 | INT: THE ATTENDANT SEAT PANEL {FWD,,AFT L/H} WERE FOUND UNSTUCKED > SENT TO WORKSHOP. | THE ATTENDANT SEAT PANELS HAVE BEEN REPAIRED BY CM PROJECTS AND ATT SEATS HAVE BEEN INSTALLED PER AMM 25-22-41 REV.72, 01/NOV/2019.
OH-LZC | 19.92 | OH-LZC/H-20 C13 | 5269843 | M | C | 52-10 |  | 521000-02-1 | 22.01.2020 | 01.02.2020 | 2 | INT:PLS REFRESH PAINT ON ALL SLIDE COVERS | THE COVER HAS BEEN REPAIRED BY CM PROJECT.
OH-LZC | 19.92 | OH-LZC/H-20 C13 | 5275375 | M | C | 57-40 |  | ZL-500-02-1 | 24.01.2020 | 01.02.2020 | 1 | EXT. > LAK < DURING GVI ON L/H + R/H WINGS LOWER SURFACE LEADING EDGE WERE FOUND CHAFED PAINT. NECESSARY RESTORE PAINT. | PAINT HAS BEEN REPAIRED ACC TO SRM 51-75-12 REV.131 , 03-DEC-19
OK-TST | 9.98 | OK-TST/H-20/AV6-6Y | 20-550-00-01 | TC | C | 20-00 | 20-550-00-01 |  | 16.02.2020 | 16.03.2020 | 1 | LEADING EDGE TO FRONT SPAR - INBOARD OF NACELLE STRUT - LEFT WING INSPECT (DETAILED) ALL EXPOSED EWIS IN THE AREA FROM LEADING EDGE TO FRONT SPAR - LE
OK-TST | 9.98 | OK-TST/H-20/AV6-6Y | 57-862-01-01 | TC | C | 57-00 | 57-862-01-01 |  | 16.02.2020 | 15.03.2020 | 1 | PERFORM AN EXTERNAL ZONAL INSPECTION (GV) OF THE OUTBOARD FLAPS - LEFT WING.
OK-TSU | 9.9 | OK-TSU/H-20/AV6-10Y+MLG | 57-814-01-01 | TC | C | 57-00 | 57-814-01-01 |  | 22.01.2020 | 18.02.2020 | 1 | PERFORM AN INTERNAL ZONAL INSPECTION (GV) OF THE LEADING EDGE TO FRONT SPAR - OUTBOARD OF NACELLE STRUT - LEFT WING. (EZAP)
OK-TVF | 15.05 | OK-TVF/H-20 AV14-8Y | 52-130-00-01 | TC | C | 52-00 | 52-130-00-01 |  | 15.04.2020 | 04.05.2020 | 1 | INSPECT (GENERAL VISUAL) THE E/E ACCESS DOOR PRESSURE SEAL FOR DEGRADATION.
PH-HXC | 4.02 | PH-HXC/H-20 HMV2 | 5368631 | M | C | 32-10 |  | 32-150-00-01 | 29.03.2020 | 05.04.2020 | 1 | LDG:LH DOG HOUSE: DURING INSPECTION WAS FOUND DETERIORATED SEALANT AROUND THE FUSE PINS. | SEALAT AROUND FUSE PINS HAS BEEN RESTORED ACC AMM:32-11-83-400-801 REV.71
PH-HZN | 15.89 | PH-HZN/H-20 HMV8 | 5334006 | M | C | 25-00 |  | INSPEC-25TAV-01182-02 | 05.02.2020 | 20.02.2020 | 5 | THE SINK DECK WAS FOUND CRACKED. | DEFERRED - SEE TO CSAT W/O 5`347`054 FOR MORE INFO
PH-HZN | 15.89 | PH-HZN/H-20 HMV8 | 5339289 | M | C | 12-00 |  | INSPEC-12TAV-00179 | 06.02.2020 | 18.02.2020 | 4 | MWW ACCESS PANEL 193CR WAS FOUND WITH ENLARGED HOLES AND WITH UNSERVICEABLE ANTISTATIC COATING. | THE PANEL 193CR HAS BEEN INSTALLED IAW AMM TASK 53-51-21-400-802 REV70 AFTER REPAIR. THE RESISTANCE CHECK IAW AMM TASK 53-51-21-760-801 IS OK AFTER
OH-LXB | 18.95 | OH-LXB/H-20 C12 | 5385786 | M | C | 05-40 |  | ZL-471-01-1 | 04.05.2020 | 10.05.2020 | 2 | ENG#1/PYLON THE SEAL ON PANEL 473AL ENG1 WAS FOUND WORN OFF | THE SEAL HAS BEEN REPLACED IAW AMM 20-21-11 REV.74 MAY 01/20.
OH-LZD | 19.79 | OH-LZD/H-20 C13 | 5342129 | S | C | 28-40 | 4768641 |  | 14.02.2020 | 06.03.2020 | 1 | #1# REPLACE 6EA FUEL QTY PROBES PLEASE PERFORM FIN WO 4768641 REPLACE 6EA FUEL QTY PROBES REPLACE FUEL PROBES:34QT1, 34QT2, 61QT1, 61QT2, 60QT2 & 59QT1 IAW.AMM.28-42-15-04 CONF 00 | THE FUEL PROBES HAVE BEEN CHANGED ACC. TO AMM 28-42-15-400-004-A REV.73.
OK-TST | 9.98 | OK-TST/H-20/AV6-6Y | 27-041-00-01 | TC | C | 27-20 | 27-041-00-01 |  | 16.02.2020 | 08.03.2020 | 1 | AIRPLANE NOTE: APPLICABLE TO AIRPLANES LINE NUMBER 596; AND 1268 AND ON; AND L/N 1-595 AND 597-1267 WITH INCORPORATION OF SB 737-27-1253.
OK-TSU | 9.9 | OK-TSU/H-20/AV6-10Y+MLG | 5347389 | M | C | 57-00 |  | 57-270-02-01 | 21.02.2020 | 29.02.2020 | 1 | SHM > RH WING TE : THE WIGGLE PLATE UNDER ACCESS PANEL 651EB WAS FOUND BROKEN | SHM > RH WING TE : THE WIGGLE PLATE HAS BEEN REPLACED PER SRM 51-40-02 REV.68.10.NOV/19
OK-TVF | 15.05 | OK-TVF/H-20 AV14-8Y | 5382744 | M | C | 25-00 |  | 252010-00000 | 24.04.2020 | 12.05.2020 | 1 | DURING CHECK WAS FOUND MISSING DECAL IN COCKPIT - AXE | PLACARD HAS BEEN INSTALLED ACC. TO AMM 11-32-02 REV.71
OK-TVF | 15.05 | OK-TVF/H-20 AV14-8Y | 5383613 | M | C | 27-50 |  | 27-225-01-01 | 25.04.2020 | 21.05.2020 | 2 | PLS PERFORM LEAK CHECK AFTER INSTALATION PER AMM 29-00-00-790-801 REV.71 15-FEB-2020 | LEAK CHECK AFTER INSTALATION LE SLAT ACTUATOR NO.3 HAS BEEN PERFORMED IAW AMM TASK 29-00-00-790-801, REV.71, FEB 15/2020
PH-HSC | 9.93 | PH-HSC/H-20 HMV5+LDG | 5367757 | M | C | 53-30 |  | INSPEC-53TAV-01737 | 27.03.2020 | 07.04.2020 | 4 | WAS FOUND DETORIRATION RUBBER SEAL OF FILLING WATER PLUG. | RUBBER CAP OF FILL FITTING HAS BEEN REPLACED. AMM 38-11-09. REV.71, 15-FEB-20.
PH-HSC | 9.93 | PH-HSC/H-20 HMV5+LDG | 5369112 | M | C | 57-90 |  | 57-932-02-01 | 31.03.2020 | 21.04.2020 | 1 | PEELED-OFF PAINT FOUND ON RH WING OUTBD MAIN AND AFT FLAP UPPER AND LOWER SURFACE(MARKED WITH TAPE) | PAINT HAS BEEN REPAIRED ACC TO AMM 51-21-73 REV 71 15-FEB-20
PH-HSG | 7.88 | PH-HSG/H-20 HMV4 | 5346921 | S | C | 12-00 |  |  | 20.02.2020 | 24.03.2020 | 2 | TRAILING EDGE FLAP SYSTEM LUBRICATION PERFORM LUBRICATION OF TRAILING EDGE FLAP SYSTEM PER AMM 12-22-51 AFTER TECHNICAL CLEANING | EXT: LUBRICATION OF TRAILING EDGE FLAP SYSTEM HAS BEEN PERFORMED IN ACCORDANCE WITH AMM TASK 12-22-51, REV 71, 15 FEB 2020
PH-HZN | 15.89 | PH-HZN/H-20 HMV8 | 5339747 | M | C | 57-80 |  | 57-842-01-01 | 08.02.2020 | 20.02.2020 | 4 | LUBRICATION FITTING WAS FOUND BLOWN OUT ON OUTBD.ACTUATING ROD OF OUTBD.TE AFT FLAP MARKED WITH RED TAPE | LUBRICATION FITTING HAS BEEN REPLACED IAW AMM 20-10-24-420-801 REV.70 OCT.15/20219
PH-HZW | 17.83 | PH-HZW/H-20 HMV9+AWL | 5351819 | M | C | 53-00 |  | 53-050-00-01 | 02.03.2020 | 08.03.2020 | 1 | LDG/PAINT: THE PAINT SCHEME OF FAIRINGS SUPPORT STRUCTURE AROUND MWW WAS FOUND DAMAGED. RESTORE THE PAINT SCHEME REF. AMM TASK 51-21-72 PRIMER, AMM TA | CLEANING OF THE STRUCTURE HAS BEEN PERFORMED AND THE PRIMER HAS BEEN APPLIED IAW AMM TASK 51-21-72 REV70.
OH-LXB | 18.95 | OH-LXB/H-20 C12 | 5386155 | M | C | 25-40 |  | 254000-003 | 05.05.2020 | 18.05.2020 | 3 | ON LAV A CABINET SERVICE WAS FOUND DAMAGED | CABINET SERVICE ON LAV A HAS BEEN REPLACE PER AMM 25-41-41 REV 74 DATE MAY 01/2020
OH-LXI | 17.05 | OH-LXI/H-20 HMV 3 | 5400357 | M | C | 53-40 |  | 534148-01-1 | 26.05.2020 | 09.06.2020 | 1 | EXT : FUSELAGE UNDER ACCES PANEL 197GB : WAS FOUND PAINT IN POOR CONDTITION PLS ZONALT REPAIR | PAINT HAS BEEN REPAIRED ACC TO SRM 51-75-12,REV.133, 01.MAY./2020.
OK-TST | 9.98 | OK-TST/H-20/AV6-6Y | 5354135 | M | C | 32-20 |  | 32-808-02-01 | 07.03.2020 | 22.03.2020 | 2 | MAIN LANDING GEAR CENTER DOOR WAS REMOVED AND DISASSEMBLED DUE TO REPAIR. REMOVAL IN ACCORDING TO AMM: TASK 32-13-11-000-802 REV. 71 15-FEB. 2020 | MAIN LANDING GEAR DOOR ASSEMBLY HAS BEEN ASSEMBLED AND INSTALLED IN ACCORDING TO AMM: TASK 32-13-11-420-803 REV. 71, 15 FEB 2020 MAIN LANDING GEAR DO
OK-TSU | 9.9 | OK-TSU/H-20/AV6-10Y+MLG | 53-010-00-01 | TC | C | 53-00 | 53-010-00-01 |  | 22.01.2020 | 14.02.2020 | 1 | INSPECT DOOR CUTOUTS AT FORWARD ACCESS DOOR FORWARD AIRSTAIRS DOOR AND FORWARD EE BAY DOOR.
OK-TVF | 15.05 | OK-TVF/H-20 AV14-8Y | 5384693 | M | C | 53-00 |  | 53-860-00-01 | 30.04.2020 | 21.05.2020 | 1 | INT: FINDING (NRC) TASKCARD 53-860-00-01 (1.0) / ITEM 1 INT THE SEAL ON GLARESHIELD WAS FOUND UNSERVICEABLE | THE GLARE SEAL HAS BEEN REPLACED AMM 25-11-22
PH-HSC | 10.06 | PH-HSC-14520 RETURN TO SERVICE | 5397527 | S | C | 05-20 |  |  | 14.05.2020 | 17.05.2020 | 1 | TAV WO 179997, INSPEC-53TAV-00069, WATER/SERVICE PANEL, COUNT 5 PERFORM INSPEC-53TAV-00069 WATER & SERVICE PANELS BMS3-23 APPLICATION | THE TASK WATER & SERVICE PANELS BMS3-23 APPLICATION HAS BEEN PERFORMED IAW INSPEC-53TAV-00069. REV 10.
PH-HSC | 9.93 | PH-HSC/H-20 HMV5+LDG | 5367507 | M | C | 26-00 |  | 26-550-02-01 | 26.03.2020 | 14.04.2020 | 6 | PERFORM STANDBY TEMP.CONTROL VALVE INSTALLATION TEST PER AMM TASK 21-51-11-400-801 ITEM G. | TEST HAS BEEN PERFORMED PER AMM TASK 21-51-11-400-801 REV.71 15.FEB 2020.
PH-HSC | 9.93 | PH-HSC/H-20 HMV5+LDG | 5368577 | M | C | 53-80 |  | 53-842-00-01 | 29.03.2020 | 07.04.2020 | 2 | PLS REMOVE MOUSE TRAPS BEFORE ACCESS PANEL CLOSING | MOUSE TRAPS HAVE BEEN REMOVED BEFORE ACCESS PANEL CLOSING WITH NO MICE ACTIVITY FOUND.
PH-HXD | 3.85 | PH-HXD/H-20 HMV2 | 5377600 | M | C | 52-00 |  | INSPEC-52TAV-01243 | 15.04.2020 | 21.04.2020 | 2 | THE ALL EMERGENCY ESCAPE SLIDE COVERS NEED REPAIR PAINT. | PAINT HAS BEEN REPAIRED ACC TO AMM 25-00-00-300-802,REV.71, 15.FEB./2020
PH-HXM | 2.03 | PH-HXM/H-20 HMV 1 | 53-010-00-02 | TC | C | 53-00 | 53-010-00-02 |  | 13.03.2020 | 07.04.2020 | 1 | EXTERNAL - FUSELAGE LOWER LOBE EE COMPARTMENT DOOR CUTOUT
PH-HZD | 20.77 | PH-HZD/H-20 HMV11 | 5265040 | M | C | 53-80 |  | 53-804-00-01 | 13.01.2020 | 13.02.2020 | 3 | PLEASE INSTALL THE WEATHER RADAR R/T AND ITS RESPECTIVE MOUNT I.A.W. 34-43-31-400-801 REV.70 | THE WEATHER RADAR R/T AND ITS RESPECTIVE MOUNT HAS BEEN INSTALLED I.A.W. AMM 34-43-31-400-801 REV.70
PH-HZD | 20.77 | PH-HZD/H-20 HMV11 | 5265283 | M | C | 27-20 |  | 27-228-00-01 | 13.01.2020 | 08.02.2020 | 1 | DURING INSPECTION OF FUSELAGE C/C WAS FOUND AILERON CABLES CORRODED ABOVE CENTER TANK. {AAR1,ABR1,AAL1,ABL1} | AILERON CONTROL CABLE : AAR1,ABR1,AAL1,ABL1 HAS BEEN REPLACED I.A.W AMM TASK 20-10-91-400-801 REV 70, 15 OCT 2019
PH-HZN | 15.89 | PH-HZN/H-20 HMV8 | 5339248 | M | C | 53-10 |  | 737-53-1335-LH | 06.02.2020 | 24.02.2020 | 4 | PLS INSTALL WINDOW NO.1 LH BACK AFTER FRAME REPAIR. | WINDOW NO.1 LH HAS BEEN INSTALLED. AMM 56-11-11-400-801. REV.70, 15-OCT-2019.
PH-HZW | 17.83 | PH-HZW/H-20 HMV9+AWL | 5350326 | M | C | 53-10 |  | 737-53-1335-RH | 27.02.2020 | 18.03.2020 | 5 | PLS. PERFORM PRESSURE LEAT TEST. | CABIN PRESSURE LEAK TEST HAS BEEN SUCCESSFULLY IAW AMM TASK 05-51-91-790-801. RESULT : 140 SECONDS
OK-TST | 9.98 | OK-TST/H-20/AV6-6Y | 27-228-00-03 | TC | C | 27-00 | 27-228-00-03 |  | 16.02.2020 | 19.03.2020 | 1 | PERFORM A DETAIL VISUAL INSPECTION OF ALL INTERNAL PORTIONS OF THE FLIGHT CONTROL CABLE RUNS. ACCESS NOTE: PAX CAB. FLOOR PANELS B.S. 663.75 - B.S.
OK-TST | 9.98 | OK-TST/H-20/AV6-6Y | 52-050-00-02 | TC | C | 52-00 | 52-050-00-02 |  | 16.02.2020 | 13.03.2020 | 1 | INSPECT (GENERAL VISUAL) THE ENTRY AND SERVICE DOOR PRESSURE SEAL (ALL 4 DOORS) AND THE FORWARD ENTRY DOOR FLAPPER SEAL FOR DEGRADATION.
OK-TST | 9.98 | OK-TST/H-20/AV6-6Y | 53-806-00-01 | TC | C | 53-00 | 53-806-00-01 |  | 16.02.2020 | 16.03.2020 | 1 | PERFORM AN INTERNAL ZONAL INSPECTION (GV) OF THE AREA ABOVE AND OUTBOARD OF THE NOSE WHEEL WELL. (EZAP)
OK-TST | 9.98 | OK-TST/H-20/AV6-6Y | 5358609 | M | C | 05-00 |  | 000001-A000230 | 11.03.2020 | 04.04.2020 | 1 | DURING CHECK OF LIGHTS WERE FOUND LAMPS IN SWITCHES IFE AND GND SERVICE BURNT. | LAMPS IN IN IFE AND GROUND SERVICE HAVE BEEN CHANGED VIA AMM 33-20-00-710-801-001, REV. 71. 15 FEB 2020.
OK-TSU | 9.9 | OK-TSU/H-20/AV6-10Y+MLG | 271134-22020 | TC | C | 27-00 | 271134-22020 |  | 22.01.2020 | 20.02.2020 | 1 | RIGHT ELEVATOR BALANCE PANELS
OK-TSU | 9.9 | OK-TSU/H-20/AV6-10Y+MLG | 5341739 | M | C | 54-00 |  | 54-800-01-01 | 13.02.2020 | 22.02.2020 | 1 | ENG#1 ONE NUT UNDER FORWARD STRUT FAIRING 431BR WAS FOUND DAMAGED | THE NUT HAS BEEN REPLACED PER SRM 51-40-02 REV.68,10.NOV/2019.
OK-TVF | 15.05 | OK-TVF/H-20 AV14-8Y | 57-030-00-01 | TC | C | 57-00 | 57-030-00-01 |  | 15.04.2020 | 01.05.2020 | 1 | INSPECT AFT SIDE OF REAR SPAR INCLUDING KEEL BEAM STIFFENERS AT BL 6.2 AND SIDE OF BODY REAR SPAR TERMINAL FITTING.
PH-HSB | 9.87 | PH-HSB/H-20 HMV5+LDG | 24-130-00-01 | TC | C | 24-10 | 24-130-00-01 |  | 24.01.2020 | 23.02.2020 | 1 | FUNCTIONAL CHECK OF THE EXTERNAL POWER RECEPTACLE PINS FOR EXCESSIVE WEAR.
PH-HXD | 3.85 | PH-HXD/H-20 HMV2 | 20-010-02-01 | TC | C | 20-00 | 20-010-02-01 |  | 07.04.2020 | 15.04.2020 | 1 | GENERAL VISUAL INSPECTION OF HIRF/L SENSITIVE WIRE RUNS OUTSIDE THE PRESSURE VESSEL ON RIGHT SIDE OF THE AIRPLANE. LOOK FOR OBVIOUS SIGNS OF DAMAGE AN
PH-HXD | 3.85 | PH-HXD/H-20 HMV2 | 5377610 | M | C | 57-90 |  | 57-940-02-01 | 15.04.2020 | 18.04.2020 | 1 | EXT:DURING AN EXTERNAL ZONAL INSPECTION OF THE AILERON RIGHT WING WERE FOUND MISSING RED NYLON GREASE FITTINGS ON AILERON BALANCE TAB HINGES PLEASE PE | EXT: THE RED NYLON GREASE FITTINGS HAVE BEEN REPLACED ON RH WING AILERON BALANCE TABS AND ROD-ENDS, PER AMM 12-22-11, REV.71, 15-FEB-2020.
PH-HZW | 17.83 | PH-HZW/H-20 HMV9+AWL | 5363273 | M | C | 25 |  | DAILY | 18.03.2020 | 19.03.2020 | 1 | DURING DAILY CHECK WERE FOUND ALL DOORWAY ANTI-SLIP PADS WORN-OUT. REF TO AIPC 25-27-21-70 AND 25-27-21-71 REV.99,15-DEC-2019 | ANTI-SLIP TAPE HAS BEEN REPLACED REF TO AIPC 25-27-21-70 AND 25-27-21-71 REV.99, 15-DEC-2019
OH-LXI | 17.05 | OH-LXI/H-20 HMV 3 | 5399117 | M | C | 05-40 |  | ZL-574-01-1 | 20.05.2020 | 31.05.2020 | 1 | DURING OPENNING ACCES PANEL 674 BB (FALSE SPAR BOX, RH WING ) WAS FOUND JAMMED BOLT . HEAD OF THE JAMMED BOLT WAS DRILL OUT . PLS REPLACE NUT PL | SHM:THE NUT PLATE ON ACCES PANEL 674 BB (FALSE SPAR BOX, RH WING ) HAS BEEN CHANGED PER SRM 51-42-11 REV.133 01-MAY-2020.
OK-TSU | 9.9 | OK-TSU/H-20/AV6-10Y+MLG | 5346370 | M | C | 32-00 |  | 32-040-01-01 | 19.02.2020 | 05.03.2020 | 2 | THE HYD TUBES P/N 272A1552-43,272A1552-131,172A2552-97,272A1552-47 WERE REMOVED DUE TO CORROSION REPAIR. | THE ALL HYDRAULIC TUBES HAVE BEEN INSTALLED ACC TO AMM 20-10-51 REV 71, 15/FEB/2020
OM-BYA | 14.38 | OM-BYA/H-20 1A+2A+4A+4C | 5333824 | M | C | 05-40 |  | ZL-471-01-1-1 | 05.02.2020 | 09.02.2020 | 2 | REMOVE FAIRING DUE TO REPAIR. | THE L/H AFT MOVABLE FAIRING HAS BEEN REMOVED IAW AMM TASK 54-55-00-000-001-A REV 7.
PH-HSB | 9.87 | PH-HSB/H-20 HMV5+LDG | 55-822-01-01 | TC | C | 55-00 | 55-822-01-01 |  | 24.01.2020 | 18.02.2020 | 1 | HORIZONTAL STABILIZER - LEADING EGDE - LEFT
PH-HSC | 9.93 | PH-HSC/H-20 HMV5+LDG | 5368959 | M | C | 57-80 |  | 57-838-01-01 | 31.03.2020 | 12.04.2020 | 1 | EXT.FLAP. THE RIVETS FROM OUTB SEAL WERE FOUND LOOSENED ON FAIRING NO.3 . KLE PERFORM REPAIR IAW SRM 57-53-70-R2-2 . | SHM: THE REPAIR HAS BEEN PERFORMED AS PER SRM: 57-53-70-R2-2 REV.69 10.MAR/2020
PH-HXD | 3.85 | PH-HXD/H-20 HMV2 | 5374437 | M | C | 11-00 |  | INSPEC-11TAV-00019 | 14.04.2020 | 21.04.2020 | 3 | THE PLACARD P/N HVM8-057 WAS FOUND WORN. | THE PLACARD HAS BEEN REPLACEMENT PER INTERIOR PLACARD AND SIGNS HANDBOOK REV.9 02-OCT-2017
PH-HXE | 3.86 | PH-HXE/H-20 HMV2 | 5383395 | M | C | 53-80 |  | 53-800-00-01 | 25.04.2020 | 03.05.2020 | 2 | RESTORE PAINT IN REPAIR AREA. | PAINT HAS BEEN REPAIRED ACC TO AMM 51-21-73 ,REV.71, 15.FEB. /2020.
PH-HXE | 3.86 | PH-HXE/H-20 HMV2 | 5383903 | M | C | 57-90 |  | 57-918-02-01 | 27.04.2020 | 05.05.2020 | 1 | LAK: THE PAINT WAS FOUND DETERIORATED ON R/H WING LOWER FIXED TRAILING EDGE PANEL 651FB. [MARKED BY RED TAPE] | PAINT HAS BEEN REPAIRED ACC TO AMM 51-21-73 REV 71 15-FEB-2021
PH-HXE | 3.86 | PH-HXE/H-20 HMV2 | 5384047 | M | C | 47-30 |  | 47-210-00-01 | 27.04.2020 | 27.04.2020 | 1 | EXT/ SURGE TANK ACCESS DOOR 533BB,633BB: DURING REMOVED ACCESS DOOR FOR TEST WAS FOUND SEAL UNSERVICEABLE | THIS WO WAS USED FOR GAIN OF MATERIAL.
PH-HXM | 2.03 | PH-HXM/H-20 HMV 1 | 5372773 | M | C | 55-00 |  | 55-828-01-01 | 07.04.2020 | 11.04.2020 | 1 | EXT. MANY STUCKED BOLTS AT L/H TRAILING EDGE OF HORIZONTAL STABILIZER [ACCESS PANELS 333AB, 333BB, 333CB, 333DB, 333EB, 333FB] | ALL UNSERVICEABLE BOLTS HAVE BEEN REPLACED IAW AMM 55-10-11, 20-50-11 REV.71 FEB 15/2020
PH-HZE | 20.93 | PH-HZE/H-20 PARKING AFTER HMX | 5412406 | M | C | 32-70 |  | 32-800-00-01 | 21.06.2020 | 21.06.2020 | 1 | LDG: THE BOOTS OF L/H AND R/H NWW DOORS WERE FOUND UNSTUCK AND DAMAGE. | THE BOOTS L/H AND R/H HAVE BEEN CHANGED. IAW.CMM: 32-22-37, 01.MAR.2020
PH-HZW | 17.83 | PH-HZW/H-20 HMV9+AWL | 5350141 | M | C | 57-00 | (finding) | 5347351 | 26.02.2020 | 09.03.2020 | 6 | FUEL MEASURING UNIT UNDER PANEL 632EB HAS BEEN REMOVED FROM CLAMPS IAW AMM 28-41-21-00-801 REV.70 OCT.15/2019 DUE TO ACCESS | FUEL MEASURING UNIT UNDER PANEL 632EB HAS BEEN REINSTALLED IAW AMM 28-41-21 REV.70
OK-TVF | 15.05 | OK-TVF/H-20 AV14-8Y | 31-160-01-01 | TC | C | 31-60 | 31-160-01-01 |  | 15.04.2020 | 26.04.2020 | 1 | RESTORE (CLEAN) ALL LINT DUST AND DEBRIS FROM THE VENTILATION HOLES LOCATED ON THE AFT SIDE OF THE CAPTAIN`S PRIMARY FLIGHT NAVIGATION AND CENTER
OK-TVF | 15.05 | OK-TVF/H-20 AV14-8Y | 5398019 | M | C | 57-80 | (finding) |  | 18.05.2020 | 24.05.2020 | 3 | PLS. REPLACE AND ADJUST BENT OUTB. ROD ASSY OF R/H INBD AFTFLAP | NEW OUTB.ROD ASSY OF R/H INBD AFT FLAP HAS BEEN INSTALLED AND ADJUSTED IAW AMM 27-51-14 REV.71 15-FEB-2020.
PH-HSB | 9.87 | PH-HSB/H-20 HMV5+LDG | 53-852-00-01 | TC | C | 53-80 | 53-852-00-01 |  | 24.01.2020 | 18.02.2020 | 1 | LOWER WING TO BODY FAIRING - AFT OF WHEEL WELL
PH-HSB | 9.87 | PH-HSB/H-20 HMV5+LDG | 55-838-02-01 | TC | C | 55-00 | 55-838-02-01 |  | 24.01.2020 | 18.02.2020 | 1 | HORIZONTAL STABILIZER - FRONT SPAR TO REAR SPAR - RIGHT
PH-HXE | 3.86 | PH-HXE/H-20 HMV2 | 5383396 | M | C | 53-80 |  | 53-800-00-01 | 25.04.2020 | 06.05.2020 | 5 | 4) HFEC INSPECT REFORMED AREA AFTER REFORMING TO ENSURE NO CRACKS OR OTHER ANOMALIES EXIST. NOTE: FOR FULL MESSAGE CZT-TAV-20-0098-02B SEE ATTACHMENT | SHM: DAMAGE HAS BEEN COMPLETELY REMOVED BY TRIM OUT / MESSAGE CZT-TAV-20-0098-02B DVI INSPECTION PERFORMED RESULT:NO FINDINGS
PH-HXM | 2.03 | PH-HXM/H-20 HMV 1 | 32-220-00-02 | TC | C | 32-20 | 32-220-00-02 |  | 13.03.2020 | 12.04.2020 | 1 | RIGHT MAIN GEAR MANUAL EXTENSION
PH-HXM | 2.03 | PH-HXM/H-20 HMV 1 | 5369059 | S | C | 12-00 |  |  | 31.03.2020 | 11.04.2020 | 3 | SPOILER CONTROL SYSTEM LUBRICATION PERFORM LUBRICATION OF SPOILER CONTROL SYSTEM PER AMM 12-22-61 AFTER TECHNICAL CLEANING | LUBRICATION OF SPOILER CONTROL SYSTEM HAS BEEN PERFORMED. IAW AMM 12-22-61. REV.71
PH-HZN | 15.89 | PH-HZN/H-20 HMV8 | 5339815 | M | C | 32-70 |  | 32-810-02-01 | 08.02.2020 | 11.02.2020 | 1 | LDG/AVIO: THE LH MLG ANTISKID HARNESS WAS FOUND CHAFED NEXT TO TQ LINKS APEX BOLT NUT. REPAIR THE HARNESS. | THE FLEXIBLE CONDUIT HAS BEEN REPAIRED I.A.W.SWPM 20-10-91, REV.72, 15-OCT-2019.
PH-HZW | 17.83 | PH-HZW/H-20 HMV9+AWL | 5353947 | M | C | 27-20 |  | 27-228-00-01 | 06.03.2020 | 16.03.2020 | 2 | SPEED BRAKE CONTROL CABLES SBA AND SBB WAS FOUND CORRODED. PLS PERFORM REPLACEMENT. | SBA AND SBB CONTROL CABLES HAVE BEEN CHANGED AND SET TO TWO TIMES OF THE STANDARD TENSION. AMM 27-62-00 REV.70
YBA | 18.85 | YBA/H-20 REDELIVERY CHECK | 216000-05-1 | TC | O | 21-60 | 216000-05-1 |  | 08.06.2020 |  | 1 | INFO ONLY
OH-LZD | 19.79 | OH-LZD/H-20 C13 | 5347721 | M | C | 53-00 | 4423967 (finding) | 5341774 | 22.02.2020 | 11.03.2020 | 2 | REPAIR INSPECTION | THE REPAIR IS CATEGORY B, PERMANENT REPAIR WITH INSPECTION REQUIRED PER RDAS 80760640/003/2020, PART 21A.435 CLASSIFICATION MAJOR. SB A320-53-1373, S
OH-LZU | 1.92 | OH-LZU/H-20 C01 | 561000-01-1 | TC | O | 56-10 | 561000-01-1 |  | 03.06.2020 |  | 1 | COCKPIT WINDOWS DETAILED INSPECTION OF ALL COCKPIT WINDOWS FROM INSIDE.
OK-TST | 9.98 | OK-TST/H-20/AV6-6Y | 27-054-00-01 | TC | C | 27-20 | 27-054-00-01 |  | 16.02.2020 | 08.03.2020 | 1 | FUNCTIONALLY CHECK THE STANDBY RUDDER POWER CONTROL UNIT FOR INTERNAL LEAKAGE IN A LOADED CONDITION.
OK-TVF | 15.05 | OK-TVF/H-20 AV14-8Y | 5382726 | M | C | 21-20 |  | 212303-10000 | 24.04.2020 | 17.05.2020 | 1 | DURING REMOVAL AIR GRILLS, WERE FOUND MISSING BUMBERS AND CRACKED LATHCES. NEW HAVE BEEN ORDERED. | ALL ORDERED PARTS HAVE BEEN INSTALLED ACC. TO AMM 21-23-03 REV.71
PH-HSB | 9.87 | PH-HSB/H-20 HMV5+LDG | 5347105 | M | C | 57-80 |  | 57-884-02-01 | 20.02.2020 | 09.03.2020 | 1 | R/H: DURING INSPECTION OF L/E ACCESS PANELS SEVERAL PANELS NEED TO RESTORE PAINT WITH TOUCH UP PLS PERFORM | PAINT HAS BEEN REPAIRED ACC TO AMM 51-21-73,REV.70, 15.OCT./2019
PH-HSC | 9.93 | PH-HSC/H-20 HMV5+LDG | 5352203 | S | C | 57-10 | TAV WO 173281 |  | 03.03.2020 | 14.04.2020 | 5 | #5# LDG ACCESS LDG: THE COMPONENTS LISTED BELOW HAVE BEEN REMOVED FOR ACCESS: 1] TUBE 272A4451-147 - STBY SYS PRESSURE 2] TUBE 272A4451-56 - B SYSTEM PRESSURE 3] T | 1] TUBE 272A4451-147 - STBY SYS PRESSURE 2] TUBE 272A4451-56 - B SYSTEM PRESSURE 3] TUBE 272A4451-68 - TO HEAT EXCHANGER 4] TUBE 272A4451-125 - B S
PH-HXD | 3.85 | PH-HXD/H-20 HMV2 | 5374218 | M | C | 32-40 |  | 32-400-00-01 | 14.04.2020 | 21.04.2020 | 1 | NLG TORSION LINK APEX PIN WAS FOUND WITH CHIPPED OFF CHROME SURFACE | THE NEW TORSION LINK APEX PIN HAS BEEN INSTALLED IAW AMM:32-21-31-400-803, REV 71, 15 FEB 2020
PH-HXM | 2.03 | PH-HXM/H-20 HMV 1 | 57-930-02-01 | TC | C | 57-90 | 57-930-02-01 |  | 13.03.2020 | 10.04.2020 | 1 | SPOILERS NO. 8 9 10 11 12 - RIGHT WING
PH-HXM | 2.03 | PH-HXM/H-20 HMV 1 | 5373634 | M | C | 57-80 |  | 57-852-01-01 | 10.04.2020 | 12.04.2020 | 3 | MECH: PLS CREATE REPAIR REGISTRATION REPORT, MAKE ENTRY IN PH-HXM D&B CHART AND INSTALL DMG PLACARD. | REPAIR REGISTRATION REPORT CREATED,D&B CHART ENTRY ADDED,DMG PLACARD INSTALLED
PH-HZN | 15.89 | PH-HZN/H-20 HMV8 | 5346141 | S | C | 12-00 |  |  | 18.02.2020 | 19.02.2020 | 9 | MAIN LANDING GEAR LUBRICATION PERFORM LUBRICATION OF MAIN LANDING GEAR PER AMM 12-21-11 AFTER TECHNICAL CLEANING | LH AND RH MLG LUBRICATION HAS BEEN PERFORMED IAW AMM 12-21-11,REV.70,10/19. TIMETRACKING PERFORMED ON TAV T/C INSPEC-12TAV-00179
PH-HZW | 17.83 | PH-HZW/H-20 HMV9+AWL | 5347093 | S | C | 71-00 |  |  | 20.02.2020 | 20.03.2020 | 2 | #2# ENGINES DEPRESERVATION PLEASE PERFORM ENG#1 AND ENG #2 DEPRESERVATION IAW APPLICABLE AMM. | ENG#1&2 DEPRESERVATION OF BOTH ENGINES HAS BEEN PERFORMED I.A.W AMM 71-00-03-600-816-F00,REV.71 EXCEPT IDLE-POWER LEAK CHECK.
OH-LXA | 19.23 | OH-LXA/H-20 C12 | 5367682 | S | C | 92-00 | 4075908 |  | 26.03.2020 | 15.04.2020 | 1 | #1# PYLON FIREX POWER HARNESS PLEASE PERFORM FIN WO 4075908 A320-92-1117 ELECTRIC AND ELECTRONIC COMMON INSTALLATION - GENERAL - REPLACE CONVOLUTED CONDUIT BY TEXTIL ONE ON PYLON F | L/H PYLON HAS BEEN PERFORMED I.A.W. SB:A320-92-1117 CONF.002.
OH-LXA | 19.23 | OH-LXA/H-20 C12 | 5372881 | M | C | 53-00 | 3812317 (finding) | 5367687 | 08.04.2020 | 19.04.2020 | 1 | NDT, SB A320-53-1339 FR16, LH SIDE, AT DOOR STOP FITTING 7 (UPPER) THE CRACK WAS NOTED IN THE INSTERCOSTAL IN THE INBD UPPER OPEN HOLE AT 6 O´CLOCK A | SEE WORK STEP #3# REPAIR INSTRUCTION
OK-TSU | 9.9 | OK-TSU/H-20/AV6-10Y+MLG | 78-070-02-01 | TC | C | 78-00 | 78-070-02-01 |  | 22.01.2020 | 18.02.2020 | 1 | VISUALLY CHECK THE RIGHT ENGINE BLOCKER DOORS.
OK-TVF | 15.05 | OK-TVF/H-20 AV14-8Y | 52-530-00-01 | TC | C | 52-00 | 52-530-00-01 |  | 15.04.2020 | 03.05.2020 | 1 | INSPECT FORWARD ACCESS DOOR SKIN AND STRUCTURE.
OK-TVF | 15.05 | OK-TVF/H-20 AV14-8Y | 5383711 | M | C | 53-00 |  | 53-050-00-01 | 26.04.2020 | 08.05.2020 | 1 | THERE WAS FOUND CHAFED SEAL ON R/H MLG WHEEL WELL WING TO BODY FAIRING | THE SEAL CHANGED IAW AMM 20-50-11,REV.71,15.FEB/2020
OK-TVF | 15.05 | OK-TVF/H-20 AV14-8Y | 5383780 | M | C | 25-40 |  | 254004-00000 | 27.04.2020 | 18.05.2020 | 1 | LAV.A AND E-SEAL AROUND NTF COVERING WAS FOUND DAMAGED | DEMAGE AROUND THE ROOFING HAS BEEN REPAIRED
OK-TVF | 15.05 | OK-TVF/H-20 AV14-8Y | 5385569 | M | C | 27-00 |  | 27-226-00-04 | 01.05.2020 | 23.05.2020 | 8 | PLEASE PERFORM ADJUSTMENT OF CONTROL CABLE WSB1-R2 IN ACCORDANCE WITH AMM 27-61-00-820-801 | THE CONTROL CABLE WSB1-R2 ADJUSTED PER AMM:27-61-00-820-801 REV.71 15-FEB-2020
PH-HSB | 9.87 | PH-HSB/H-20 HMV5+LDG | 52-250-00-01 | TC | C | 52-20 | 52-250-00-01 |  | 24.01.2020 | 20.02.2020 | 1 | PERFORM A DETAILED VISUAL INSPECTION OF AUTOMATIC OVERWING EXIT DOOR FLIGHT LOCKS FOR CORROSION AND CONDITION. ACCESS NOTE: ZONES AND ACCESS PANELS 83
PH-HSC | 10.02 | PH-HSC/H-20 HMV5+LDG PARKING | 5383792 | S | C | 10-10 |  |  | 27.04.2020 | 11.05.2020 | 1 | TAV WO 179810, AIRPLANE PARKING PERFORM AIRPLANE PARKING I.A.W. TAV TC AIRPLANE PARKING: AMM 10-11-01-580-801 | THE ENGINE GROUND-IDLE RUN-UP HAS BEEN PERFORMED ON BOTH ENGINES PER AMM 71-00-00-700-801-F00,REV.71 ,FOR 20 MINUTES(PER TAV REQUEST) FOB BEFORE RUN-
PH-HSG | 7.88 | PH-HSG/H-20 HMV4 | 5362169 | M | C | 53-80 |  | 53-806-00-01 | 14.03.2020 | 26.03.2020 | 1 | LDG: ACCESS PANEL FROM NWW: 113AC, 113AW, 113BW, 114AC, 114AW, 114BW HAVE BEEN REMOVED DUE TO ACCESS. | NLG ACCESS PANELS 113AC, 113AW, 114AC, 114AW, 114BW HAVE BEEN INSTALLED. IAW TO AMM: 20-50-11, REV 71, 15 FEB 2020
PH-HZI | 19.88 | PH-HZI/H-19 HMV10+LDG | 5276258 | S | C | 08-10 |  |  | 28.01.2020 | 01.02.2020 | 1 | WEIGHTING WORKORDER CREATE DUE TO NON STANDART PREPARATION WORKS. | THE WORKORDER HAS BEEN ADMINISTRATIVE CLOSED
PH-HZN | 15.89 | PH-HZN/H-20 HMV8 | 5339861 | M | C | 27-20 |  | 27-228-00-05 | 09.02.2020 | 16.02.2020 | 1 | INT-PASS.CAB-DRY AREA-SOME FLOOR PANELS WERE FOUND DENTED,SCRATCHED AND WITH PEEL OF SKIN. THESE P/N:143A5810-134 143A5810-34 144A | FLOOR PANELS HAVE BEEN REMOVED AND SENT TO WORKSHOP
PH-HZW | 17.83 | PH-HZW/H-20 HMV9+AWL | 5352691 | M | C | 53-00 |  | 737-53A1368-INSP-1 | 04.03.2020 | 15.03.2020 | 1 | EXT/PAINT: PLS RESTORE TWO LAYER OF BMS10-11 ON THE LWR FUSELAGE SKIN PANEL L/H AND R/H SIDE PREVIOUSLY REMOVED DUE TO NDT INSPECTION (MARKED BY RED T | PAINT HAS BEEN REPAIRED ACC TO AMM 51-21-73,REV.70, 15.OCT./2019.
OH-LZD | 19.79 | OH-LZD/H-20 C13 | 5347854 | M | C | 57-20 |  | 572011-01-4 | 23.02.2020 | 26.02.2020 | 1 | EXT-THE 2 LEAD-BONDINGS FROM L/H INNER WING FUEL TANK RIB 1-2 WERE FOUND BURST. | THE 2 LEAD-BONDINGS FROM L/H INNER WING FUEL TANK RIB 1-2 HAVE BEEN REPLACED IAW AMM 20-28-00-912-802-A REV.73, FEB 01/20.
OH-LZS | 2.04 | OH-LZS/H-20 C01 | 5265494 | M | C | 52-10 |  | 521000-04-1 | 14.01.2020 | 19.01.2020 | 1 | THE ARMED PLACARD IS MISSING ON POSITIONS FWD R/H FWD L/H THE PLACARD DISARMED IS MISSING ON POSITIONS FWD R/H FWD L/H AFT R/H AFT L/H | THE PLACARDS HAVE BEEN REPLACED PER AMM:11-20-00 REWV 72.
OK-TSU | 9.9 | OK-TSU/H-20/AV6-10Y+MLG | 57-932-02-01 | TC | C | 57-00 | 57-932-02-01 |  | 22.01.2020 | 18.02.2020 | 1 | PERFORM AN EXTERNAL ZONAL INSPECTION (GV) OF THE OUTBOARD FLAPS - RIGHT WING.
OK-TVF | 15.05 | OK-TVF/H-20 AV14-8Y | 5384639 | M | C | 57-00 |  | 57-912-02-01 | 29.04.2020 | 24.05.2020 | 9 | PLS DUE TO INSTALLATION NEW ROD ENDS ON ROD - SWAGED PERFORM OUTBOARD FLAP INBOARD SUPPORT FAIRING ADJUSTMENT NO.7 | OUTBOARD FLAP INBOARD AFT FAIRING NO.7 HAS BEEN ADJUSTED PER AMM-27-51-28 REV.71 15-FEB-2020.
PH-HSB | 9.87 | PH-HSB/H-20 HMV5+LDG | 5329898 | S | C | 27-50 | TAV DR 300508 |  | 31.01.2020 | 29.02.2020 | 2 | ADJUSTMENT PLS PERFORM TRAILING EDGE FLAP DRIVE SYSTEM ADJUSTMENT, TASK 27-51-00-820-802. | T/E FLAP DRIVE SYSTEM HAS BEEN ADJUSTED ACC TO AMM:27-51-00-820-802 REV 70, 15 OCT 2019
PH-HSB | 9.87 | PH-HSB/H-20 HMV5+LDG | 5341438 | S | C | 44-20 |  |  | 13.02.2020 | 06.03.2020 | 1 | DEACTIVATION OF IFE EQUIPMENT PERFORM TAV TC MOD-44TAV-01530 DEACTIVATION AND REMOVAL OF REDUNDANT IFE EQUIPMENT | TAV TC MOD-44TAV-01530 WAS PERFORMED.
PH-HSB | 9.87 | PH-HSB/H-20 HMV5+LDG | 5345595 | M | C | 55-00 |  | 737-57-1330-LH | 18.02.2020 | 08.03.2020 | 5 | THE ELECTRICAL CONNECTOR FROM THE HYDRAULIC PRESSURE SWITCH WAS DISCONNECTED ON AUTOPILOT AILERON ACTUATOR ACC. TO AMM 22-11-25-000-801, REV. 70, 15/O | ELECTRICAL CONNECTOR FROM HYDRAULIC PRESSURE SWITCH HAS BEEN RECONNECTED I.A.W. AMM 22-11-25 REV.70
PH-HSG | 7.88 | PH-HSG/H-20 HMV4 | 5359486 | M | C | 53-80 |  | 53-802-00-01 | 12.03.2020 | 14.03.2020 | 1 | EXT. PLS PERFORM TOUCH UP PAINT ON RADOME COVER | DOUBLE ENTRY: FOR THE PAINT REPAIR SEE THE WORKORDER 5362123 NOTE: NO TIME OR MATERIAL BOOKING PERFORMED INTO THIS W/O ADMINISTRATIVELY CLOSED
PH-HXM | 2.03 | PH-HXM/H-20 HMV 1 | AMP-78TAV-01787 | TC | C | 78-30 | AMP-78TAV-01787 |  | 13.03.2020 | 07.04.2020 | 1 | SHORT EXHAUST NOZZLE INSPECTION FOR CRACKS PERFORM A DETAILED VISUAL INSPECTION (DVI) ON THE ENG#1 AND ENG#2 PRIMARY EXHAUST NOZZLE`S INNER SURFACE. A FLASHLIGHT AND MIRROR ARE REQUIRED.
PH-HZW | 17.83 | PH-HZW/H-20 HMV9+AWL | 5348527 | M | C | 57-80 |  | 57-898-02-01 | 24.02.2020 | 21.03.2020 | 1 | PAINT: THE MANY PLACES WITH MISSING PAINT WERE FOUND ON R/H WING SURFACE AND ESPECIALLY ON HEAD OF HI-LOCK. | PAINT HAS BEEN REPAIRED ACC TO AMM 51-21-73 REV 71 15-FEB-20
PH-HZW | 17.83 | PH-HZW/H-20 HMV9+AWL | 5351463 | M | C | 55-00 |  | 55-846-02-01 | 29.02.2020 | 15.03.2020 | 1 | EXT TAIL: SEAL WAS FOUND DAMAGE ON RH HORIZONTAL STABILIZER UPPER SKIN ELEVATOR (MARKED WITH RED TAPE) | THE SEAL HAS BEEN REPLACED IAW AMM 20-50-11-910-801, REV. 70, 15.OCT.2020.
OK-TST | 9.98 | OK-TST/H-20/AV6-6Y | 34-060-00-01 | TC | C | 34-10 | 34-060-00-01 |  | 16.02.2020 | 08.03.2020 | 1 | FUNCTIONAL LEAK CHECK OF STANDBY STATIC SYSTEM. | PERFORMED WORK STEP `FUNCTIONAL LEAK CHECK OF STANDBY STATIC SYSTEM.`
PH-HSB | 9.87 | PH-HSB/H-20 HMV5+LDG | 27-174-02-01 | TC | C | 27-10 | 27-174-02-01 |  | 24.01.2020 | 06.03.2020 | 1 | LUBRICATE THE RIGHT WING #`S 6 7 AND 8 TRAILING EDGE FLAP TRACK FORWARD ATTACHMENT POINT PINS.
PH-HSB | 9.87 | PH-HSB/H-20 HMV5+LDG | 5347588 | M | C | 12-00 |  | INSPEC-12TAV-00179 | 21.02.2020 | 03.03.2020 | 1 | LDG/KOM: MWW PANEL-R/H FORWARD OUTBOARD 193AR WAS FOUND CHAFED ON THE INNER CONTACT SURFACE WITH SUPPORT STRUCTURE. CAUTION: THIS PANEL IS EWIS COM | REPAIR PERFORMED ACC TO SRM 53-40-70, REPAIR 1, TABLE 202 BY SRM 51-70-05 REPAIR 6 REV.68; FOR MORE DETAILS SEE CM PROJECT "CM135422" (CSAT FORM 1 L-1
PH-HSG | 7.88 | PH-HSG/H-20 HMV4 | 5359050 | M | C | 25-00 | 340504 | INSPEC-25TAV-01182-02 | 11.03.2020 | 27.03.2020 | 2 | INT LAV A DOOR(INNER WALL): WALLPAPER AROUND DOOR LATCH WAS FOUND WORN | THE LAVATORY A DOOR HAS BEEN REPAIRED CMM 25-00-00 REV. 71 15/FEB/2020
PH-HSG | 7.88 | PH-HSG/H-20 HMV4 | 5362005 | M | C | 57-80 |  | 57-838-01-01 | 13.03.2020 | 26.03.2020 | 5 | EXT: IN THE FWD L/H SIDEPLATE ASSY OUTBOARD SIDE AND AFT BEAM-ASSY ATTACHMENT OF FAIRING NO3. HAVE BEEN FOUND EXESSIVE FREEPLAY. | THE BUSHINGS HAVE BEEN CHANGED PER SOPM 20-50-03 REV-116 01-MAR-2020
PH-HSG | 7.88 | PH-HSG/H-20 HMV4 | 5362911 | M | C | 51 |  | 53-140-00-02 | 16.03.2020 | 22.03.2020 | 3 | THE ANGLE WAS FOUND CORRODED ON STA 500I. | SHM: THE RAIL ASSY P/N 143A9485-35 HAS BEEN REPLACED PER. DWG 143A9481 SH.17.
PH-HXC | 4.02 | PH-HXC/H-20 HMV2 | 5370041 | M | C | 57-80 |  | 57-816-01-01 | 03.04.2020 | 11.04.2020 | 4 | REF SR#: 3-4660220904 MESSAGE #: CZT-TAV-20-0085-03B PROPOSED REPAIR PLAN IS STRUCTURALLY ACCEPTABLE AS PERMANENT REPAIR WITH ADDITIONAL REPAIR REQU | ALL DENTS ARE SMOOTH WITH NO DISBONDING OR DELAMINATION, NO SHARP EDGES OR GOUGES, NO CRACKS OR OTHER DAMAGE FOUND. FOR REPAIR INFO AND MAPING SEE WOR
PH-HXD | 3.85 | PH-HXD/H-20 HMV2 | 5374127 | M | C | 53-80 |  | 53-806-00-01 | 13.04.2020 | 23.04.2020 | 2 | ON PRESSURIZED SIDE OF ACCESS PANELS [AROUND HOLES] WAS FOUND MISSING PAINT | THE PAINT HAS BEEN REPAIRED PER AMM 51-21-72 AND 51-21-73, REV.71, 15 FEB 2020
PH-HXM | 2.03 | PH-HXM/H-20 HMV 1 | 27-228-00-01 | TC | C | 27-20 | 27-228-00-01 |  | 13.03.2020 | 13.04.2020 | 1 | PERFORM A DETAIL VISUAL INSPECTION OF ALL INTERNAL PORTIONS OF THE FLIGHT CONTROL CABLE RUNS. INTERVAL NOTE: WHICHEVER OCCURS FIRST. ACCESS NOTE: PASS
PH-HZW | 17.83 | PH-HZW/H-20 HMV9+AWL | 5347877 | M | C | 27-10 |  | 27-142-02-01 | 23.02.2020 | 19.03.2020 | 2 | NEW BONDING BOLTS ARE NEEDED TO INSTAL FWD FIXED FAIRING. | THE BOLTS HAVE BEEN INSTALLED. AMM:20-50-11 AND 27-51-18-400-801.
PH-HXD | 3.85 | PH-HXD/H-20 HMV2 | 57-876-02-01 | TC | C | 57-80 | 57-876-02-01 |  | 07.04.2020 | 20.04.2020 | 1 | LEADING EDGE TO FRONT SPAR - INBD OF NACELLE STRUT - RIGHT WING
PH-HZD | 20.77 | PH-HZD/H-20 HMV11 | 5263252 | M | C | 32-00 |  | 32-085-00-01 | 08.01.2020 | 13.01.2020 | 1 | THE NLG WHEEL R/H WAS FOUND WITH CUT WHITCH PENETRATE TO LAYER | R/H NLG WHEEL HAS BEEN REPLACED IAW AMM: 32-45-21, REV 70, 15 OCT 2019
PH-HZD | 20.77 | PH-HZD/H-20 HMV11 | 5265182 | M | C | 57-90 |  | 57-938-02-01 | 13.01.2020 | 19.01.2020 | 1 | EXT: R/H LOWER AILERON CORRODED BALANCE WEIGHT HAS BEEN FOUND DURING INTERNAL ZONAL INSPECTION. REPLACE BALANCE WEIGHT | EXT-R/H: ALL BALANCE WEIGHTS ON AILERON BALANCE BAY WERE REPLACED FOR NEW ONES AS PER AMM TASK 27-11-31-400-801, REV 70, 15 OCT 2019
PH-HZN | 15.89 | PH-HZN/H-20 HMV8 | 5333267 | S | C | 27-50 |  |  | 04.02.2020 | 18.02.2020 | 8 | DBC MAKE WRITE UP IN DBC | WRITED TO DBC AS ITEM 149.
PH-HZN | 15.89 | PH-HZN/H-20 HMV8 | 5333316 | M | C | 25-00 |  | INSPEC-25TAV-01182-02 | 04.02.2020 | 20.02.2020 | 1 | INT-FWD LH WINDSCREEN-THE SIDE WALL WAS FOUND DENTED AND BOTTOM EDGE DEFORMATED | THE WINDSCREEN HAS BEEN REPAIRED.PER I.A.W CM PROJECT
OH-LXA | 19.23 | OH-LXA/H-20 C12 | 5367694 | S | C | 27-10 | 4297147 |  | 26.03.2020 | 11.04.2020 | 1 | #1# THSA - INSTALL NEW THSA WITH ELSD PLEASE PERFORM FIN WO 4297147 A320-27-1247 THSA - INSTALL NEW THSA WITH ELSD TO ACCOMPLISH THIS SERVICE BULLETIN IT IS NECESSARY TO : TASK 271247-831 | MODIFICATION OF THSA OPTION 2 HAS BEEN PERFORMED ELSD HAS BEEN INSTALLED PER AMM 27-44-51-400-802 REV.73 DATE:01.FEB.2020
OH-LZC | 19.92 | OH-LZC/H-20 C13 | 5269734 | M | C | 53-10 |  | 531153-02-1 | 21.01.2020 | 23.01.2020 | 1 | AVIO: DURING COCPIT DOOR SURROUND REMOVAL > WIRE FROM CPT DOOR SWITCH WAS FOUND TORN. | COCKPIT DOOR SWITCH WIRE 3321-5029 HAS BEEN REPAIRED I.A.W. ESPM 20-53-29 REV.38
OK-TSU | 9.9 | OK-TSU/H-20/AV6-10Y+MLG | 5347300 | M | C | 53-00 |  | 53-862-00-01 | 21.02.2020 | 05.03.2020 | 1 | PAINT - COCKPIT PLEASE PERFORM TOUCH UP AT COCKPIT PANELS. | PAINT HAS BEEN REPAIRED ACC TO AMM 25-00-00-300-802 REV.71,15-FEB-2020
OK-TVF | 15.05 | OK-TVF/H-20 AV14-8Y | 5387954 | S | C | 12-00 |  |  | 09.05.2020 | 12.05.2020 | 2 | TRAILING EDGE FLAP SYSTEM LUBRICATION PERFORM LUBRICATION OF TRAILING EDGE FLAP SYSTEM PER AMM 12-22-51 AFTER TECHNICAL CLEANING | TRAILING EDGE FLAP SYSTEM LUBRICATED IAW AMM 12-22-51,REV.71,15 FEB/2020
P4-NGK | 11.15 | P4-NGK/H-20 A+B1+ADD | 5399863 | S | C | 32-10 | 32 010-02-01 |  | 24.05.2020 | 27.05.2020 | 1 | #1# RIGHT MAIN LANDING GEAR SHOCK STRUT CLEANING PLEASE PERFORM MAINTENANCE WORK CARD 32 010-02-01 CLEAN EXPOSED SURFACE OF THE RIGHT MAIN LANDING GEAR SHOCK STRUT. | WORK CARD 32 010-02-01 HAS BEEN PERFORMED.
PH-HSB | 9.87 | PH-HSB/H-20 HMV5+LDG | 5346937 | S | C | 79-00 |  |  | 20.02.2020 | 10.03.2020 | 2 | #2# LEAK CHECK PERFORM LEAK CHECK OF THE OIL SCAVENGE TUBE AND OIL SUPPLY TUBE IAW TEST 3A - IDLE-POWER LEAK CHECK - TASK 71-00-00-700-801-F00 | LEAK CHECK OF THE OIL SCAVENGE TUBE AND OIL SUPPLY TUBE PERFORMED IAW TEST 3A - IDLE-POWER LEAK CHECK - TASK 71-00-00-700-801-F00
PH-HSB | 9.87 | PH-HSB/H-20 HMV5+LDG | 5347135 | M | C | 53 |  | 53-840-00-01 | 21.02.2020 | 27.02.2020 | 3 | B1: PERFORM DOUBLE INSPECTION | DOUBLE INSPECTION PERFORMED
PH-HSC | 9.93 | PH-HSC/H-20 HMV5+LDG | 5367488 | M | C | 57-00 |  | INSPEC-57TAV-01485 | 26.03.2020 | 14.04.2020 | 1 | DURING INSPECTION OF THE UPPER INBD LEADING EDGE SKIN BETWEEN ENGINE NO.1 AND FUSELAGE THERE WERE FOUND LOOSE HILOKS(DEEP COUNTERSINKS). 7PCS | NDT: HFEC INSPECTION OF ALL OPEN HOLES HAS BEEN PERFORMED ACC. TO NDTM 51-00-00 PROCEDURE 16, PART 6, REV.131 RESULT: NO CRACK NOTED INSTRUMENT USED:
PH-HSG | 7.88 | PH-HSG/H-20 HMV4 | 5362334 | M | C | 57-90 |  | 57-930-02-01 | 14.03.2020 | 23.03.2020 | 3 | ACCORDING TO THE TAV REP. REQUEST PERFORM COMPLETE MAPING OF ALL DENTS ON THE SPOILER NO.8, FILL THE MAPING CHART AND LINK IT WITH A PHOTO INTO THIS W | THE MAPING HAS BEEN PERFORMED, CHART HAS BEEN FILLED, PHOTOS ATTACHED INTO THIS W/O.
PH-HXM | 2.03 | PH-HXM/H-20 HMV 1 | 32-020-02-01 | TC | C | 32-00 | 32-020-02-01 |  | 13.03.2020 | 12.04.2020 | 1 | SERVICE THE RIGHT MAIN LANDING GEAR SHOCK STRUT.
PH-HZW | 17.83 | PH-HZW/H-20 HMV9+AWL | 5347797 | M | C | 25-00 |  | INSPEC-25TAV-01182-02 | 22.02.2020 | 06.03.2020 | 1 | INT-AFT RH ATT SEAT-THE FILLERS SEAT PAN WERE FOUND CRACKED. | THE FILLERS HAVE BEEN REPLACED.AMM[25-25-12-65]REV.70
PH-HZW | 17.83 | PH-HZW/H-20 HMV9+AWL | 5347797 | M | C | 25-00 |  | INSPEC-25TAV-01182-02 | 22.02.2020 | 06.03.2020 | 3 | RH RESTRAINT SEAT BELT WAS FOUND TEAR AND WITH TEAR ID LABELS | THE RESTRAINT ASSY SYS.HAS BEEN REPLACED.AMM[25-25-12-51]REV.70
PH-HZW | 17.83 | PH-HZW/H-20 HMV9+AWL | 5350783 | M | C | 27-90 | TAV TC REPAIR-27TAV-01751 (finding) | 5348588 | 27.02.2020 | 19.03.2020 | 5 | PERFORM HFEC NDT INSPECTION PER: CZT-TAV-20-0064-02B INSTRUCTIONS. | NDT: HFEC INSPECTION HAS BEEN PERFORMED ACC. TO NDTM 51-00-00 PROCEDURE 4, PART 6, REV.131 RESULT: NO CRACK NOTED INSTRUMENT USED: FOERSTER DEFECTOMET
PH-HZW | 17.83 | PH-HZW/H-20 HMV9+AWL | 5351153 | M | C | 57-20 |  | 57-270-02-01 | 28.02.2020 | 05.03.2020 | 1 | SHM:THE SECOND WIGGLE PLATE FROM INB. SIDE WAS FOUND CRACKED ON R/H WING UNDER PANEL 661AB. | THE WIGGLE PLATE HAS BEEN REPLACED AS PER SRM 51-40-02 REV.68 NOV.10/2019.
OH-LZD | 19.79 | OH-LZD/H-20 C13 | 5342044 | S | C | 53-40 | 4084322 |  | 14.02.2020 | 04.03.2020 | 1 | #1# DENT ON RH SIDE AFT FUSELAGE FR57-58 STGR 34-35 PLEASE PERFORM FIN WO 4084322 PERFORM PERMANENT REPAIR OF DENT ON RH SIDE AFT FUSELAGE FR57-58 STGR 34-35 IAW AIRBUS DOSSIER 80502479/033. NOTE 1: ST | HFEC INSPECTION CUT OUT AND HFEC INSPECTION OF ALL OPEN HOLES HAS BEEN PERFORMED ACC. TO NDTM 51-00-00 PROCEDURE 4 AND PROCEDURE 16, PART 6, REV.130 R
OH-LZD | 19.79 | OH-LZD/H-20 C13 | 5347836 | M | C | 05-40 |  | ZL-191-01-1 | 23.02.2020 | 05.03.2020 | 3 | SHM: AIR COND FAIRING PANEL RECEPTACLES WERE FOUND DAMAGE | TWO RECEPTALES HAVE BEEN REPLACED PER SRM 51-42-11 REV.132,FEB.01/20
OK-TST | 9.98 | OK-TST/H-20/AV6-6Y | 57-808-01-01 | TC | C | 57-00 | 57-808-01-01 |  | 16.02.2020 | 16.03.2020 | 1 | PERFORM AN EXTERNAL ZONAL INSPECTION (GV) OF THE KRUEGER FLAPS NO. 1 AND 2 - LEFT WING.
OK-TST | 9.98 | OK-TST/H-20/AV6-6Y | 5359406 | M | C | 57-00 |  | 57-160-01-01 | 12.03.2020 | 17.03.2020 | 3 | PLS. CONTINUE I.A.W. SRM 57-20-01-2R-1 WORKSTEP 4.I (CLEAN THE REPAIR) AND 4.J (APPLY A CHEMICAL CONVERSION COATING TO THE AREAS WHERE IS REMOVED MATE | CHEMICAL CONVERSION COATING AND SURFACE TREATMENT HAVE BEEN PERFORMED PER SRM 57-20-01-2R-1 REV.REV.69,MAR 10/2020
OK-TSU | 9.9 | OK-TSU/H-20/AV6-10Y+MLG | 33-080-00-01 | TC | C | 33-50 | 33-080-00-01 |  | 22.01.2020 | 04.03.2020 | 1 | REPLACE PHOTOLUMINESCENT FLOOR PROXIMITY LIGHTING AT MANUFACTURER`S LIFE LIMIT.
PH-HSB | 9.87 | PH-HSB/H-20 HMV5+LDG | 53-820-00-01 | TC | C | 53-80 | 53-820-00-01 |  | 24.01.2020 | 23.02.2020 | 1 | AREA BELOW FORWARD CARGO COMPARTMENT
PH-HSB | 9.87 | PH-HSB/H-20 HMV5+LDG | 55-836-02-01 | TC | C | 55-00 | 55-836-02-01 |  | 24.01.2020 | 18.02.2020 | 1 | HORIZONTAL STABILIZER - LEADING EDGE - RIGHT
PH-HSB | 9.87 | PH-HSB/H-20 HMV5+LDG | 5347827 | M | C | 57-90 |  | 57-924-02-01 | 23.02.2020 | 25.02.2020 | 1 | EXT/ ON R/H INBD. AFT FLAP WAS FOUND SEAL TORN INBD. SIDE. | SEAL WAS REPLACED FOR SERVICABLE ONE AS PER AMM TASK 20-50-11, REV 70, 15 OCT 2019
PH-HZD | 20.77 | PH-HZD/H-20 HMV11 | 5263497 | M | C | 51-00 | DR 337953 | INSPEC-51TAV-00047 | 08.01.2020 | 17.02.2020 | 6 | DENT WAS FOUN AT AFT EDGE FWD CARGO COMP. CUTOUT BETWEEN STR21-22R, STA489,900. DIM:85X25X1,1MM. REPAIR CAT."B". REPAIR HAS BEEN PERFORMED PER SRM 53- | REPAIR CAT."B". REPAIR MUST BEEN INSPECTED PER SRM TASK 53-00-01-2R-24 - REPAIR 24,PAR.5,FIG.204,REV.68,NOV.10/19.INSPECTION THRESHOLD IS - 50000FC
PH-HZN | 15.89 | PH-HZN/H-20 HMV8 | 5339750 | M | C | 57-80 |  | 57-842-01-01 | 08.02.2020 | 19.02.2020 | 1 | EXT - THE SHIM BETWEEN THE LH WING LOWER SKIN AND THE FLAP TRACK NO.2 WAS FOUND MIGRATED OUT TO THE OUTBOARD SIDE. REPLACE THEM PER AMM-TASK 27-51-25- | NEW SHIM HAS BEEN INSTALLED BY AMM 27-51-25-400-802 REV.70
PH-HZW | 17.83 | PH-HZW/H-20 HMV9+AWL | 5349366 | M | C | 32-40 |  | 32-400-00-01 | 24.02.2020 | 16.03.2020 | 2 | LDG: THE STEERING COLLAR WAS FOUND WITH UNSTUCK AND TORN PLACARD-SCALE. | THE NWS TURN SCALE PLACARD HAS BEEN INSTALLED IAW AMM TASK 20-10-21-400-801 REV70.
OH-LXB | 18.95 | OH-LXB/H-20 C12 | 5385831 | M | C | 05-40 | FINNAIR WO 4862913 | ZL-411-01-1 | 04.05.2020 | 19.05.2020 | 5 | ENG#2 PANEL MARKING NUMBER PLACARD WAS FOUND MISSING ON PANEL 482AR | DUE TO NO PART AVALABLE. ITEM DEFFERED AS NON MANDATORY PLACARD IAW A320 FAMILY EASA REQUIRED PLACARDS AND MARKINGS REF PR1413152 ISS4
OH-LXB | 18.95 | OH-LXB/H-20 C12 | 5385865 | M | C | 54-50 |  | ZL-411-01-1 | 04.05.2020 | 18.05.2020 | 1 | ENG#1+2/PYLON THE PAINT IN BAD CONDITION WAS FOUND ON ACCESS PANELS 471AL, 424CR, 413CR, 476AR, 414FR. | PAINT HAS BEEN REPAIRED ACC TO SRM 51-75-12, REV.132, FEB.01/2020.
OH-LZC | 19.92 | OH-LZC/H-20 C13 | 5272748 | M | C | 11-00 |  | 110000-006 | 23.01.2020 | 01.02.2020 | 1 | DURING GVI OS NLG AND NLG WW WAS FOUND MISSING OR DETEORIATED PLACARD INFLATE TYRE D112008620000 | PLACARD HAS BEEN INSTALLED PER AMM 11-00-00 PB 001 CONF 00 - PLACARDS AND MARKINGS - DESCRIPTION AND OPERATION.REVISION DATE : NOV 01, 2019 REVISION
OK-TST | 9.98 | OK-TST/H-20/AV6-6Y | 261500-01000 | TC | C | 26-10 | 261500-01000 |  | 16.02.2020 | 08.03.2020 | 1 | APU FIRE DETECTION SYST?M | PERFORMED WORK STEP `APU FIRE DETECTION SYST?M`
OK-TSU | 9.9 | OK-TSU/H-20/AV6-10Y+MLG | 54-808-02-01 | TC | C | 54-00 | 54-808-02-01 |  | 22.01.2020 | 14.02.2020 | 1 | PERFORM AN INTERNAL ZONAL INSPECTION (GV) OF THE FORWARD STRUT FAIRING - ENGINE NO. 2. (EZAP)
OK-TVF | 15.05 | OK-TVF/H-20 AV14-8Y | 20-030-02-01 | TC | C | 20-00 | 20-030-02-01 |  | 15.04.2020 | 27.04.2020 | 1 | INSPECT FOR CONDITION OF SECURITY AND SIGNS OF CORROSION.
OK-TVF | 15.05 | OK-TVF/H-20 AV14-8Y | 32-310-00-01 | TC | C | 32-40 | 32-310-00-01 |  | 15.04.2020 | 24.04.2020 | 1 | OPERATIONALLY CHECK THE BRAKE ACCUMULATOR ISOLATION VALVE.
OK-TVF | 15.05 | OK-TVF/H-20 AV14-8Y | 54-806-01-01 | TC | C | 54-00 | 54-806-01-01 |  | 15.04.2020 | 30.04.2020 | 1 | PERFORM AN INTERNAL ZONAL INSPECTION (GV) OF THE AFT STRUT FAIRING - ENGINE NO. 1. (EZAP)
OK-TVF | 15.05 | OK-TVF/H-20 AV14-8Y | 5383642 | M | C | 55-00 |  | 55-816-00-01 | 25.04.2020 | 23.05.2020 | 2 | REMOVE THE DAMAGE IAW SRM 55-40-02-1A-3 PARA 4.D (STEP 3.B) REF JC: K-B3-55-03846 1.DRY ABRASIVE BLAST (REFERENCE SOPM 20-30-01). 1.A. REAM AND/O | AFTER PERFORMING THE FIRST STEP [DRY ABRASIVE BLAST], WAS FOUND LOW WEIGHT OF "RUDDER BALANCE WEIGHT" [20.05KG] ALL OTHER STEPS ARE NO LONGER NECESSA
OK-TVF | 15.05 | OK-TVF/H-20 AV14-8Y | 5384042 | M | C | 52-00 |  | 52-650-00-03 | 27.04.2020 | 03.05.2020 | 1 | DURING INSPECTION WAS FOUND EXCESSIVE SIDE TO SIDE FREE PLAY IN GUIDE ARM BEARING AND IN GUIDE ARM BUSHINGS. | GUIDE ARM HAS BEEN CLEANED AND LUBRICATED AND NOW IS IN GOOD CONDITION. GUIDE ARM HAS BEEN LUBRICATED IAW AMM 12-25-11 REV.71
OK-TVF | 15.05 | OK-TVF/H-20 AV14-8Y | 5384351 | M | C | 53-00 |  | 53-814-00-01 | 28.04.2020 | 12.05.2020 | 4 | PLACARDS IN FWD CARGO COMP. WERE FOUND IN POOR CONDITION AND MISSING. OLD PLACARD IS GLUED ON OLD CUTED SIDEWALL PANEL WHICH IS ATTACHED ON NEW SIDEW | PLACARDS BAC27DCA533,BAC27DCA534 AND TVSLA282BW HAVE BEEN INSTALLED AMM 11-37-01 REV.71
PH-HSB | 9.87 | PH-HSB/H-20 HMV5+LDG | 27-013-02-01 | TC | C | 27-00 | 27-013-02-01 |  | 24.01.2020 | 08.03.2020 | 1 | PERFORM A GENERAL VISUAL INSPECTION OF THE RIGHT WING AILERON MECHANICAL COMPONENTS FROM THE AILERON PCU`S TO THE AILERON AND THE FLIGHT SPOILER MECHA
PH-HXD | 3.85 | PH-HXD/H-20 HMV2 | 21-070-00-01 | TC | C | 21-00 | 21-070-00-01 |  | 07.04.2020 | 16.04.2020 | 1 | FUNCTIONALLY CHECK THE POSITIVE PRESSURE RELIEF VALVES.
PH-HXD | 3.85 | PH-HXD/H-20 HMV2 | 27-188-00-02 | TC | C | 27-10 | 27-188-00-02 |  | 07.04.2020 | 17.04.2020 | 1 | SPEEDBRAKE REFUSED TAKEOFF SPEEDBRAKE REFUSED TAKEOFF (RTO) SYSTEM FOR SHORT FIELD PERFORMANCE OPTION
PH-HXD | 3.85 | PH-HXD/H-20 HMV2 | 52-804-02-01 | TC | C | 52-80 | 52-804-02-01 |  | 07.04.2020 | 14.04.2020 | 1 | FORWARD CARGO DOOR
PH-HZD | 20.77 | PH-HZD/H-20 HMV11 | 5264715 | M | C | 51-00 |  | INSPEC-51TAV-00047 | 11.01.2020 | 29.01.2020 | 1 | SHM: DURING GVI INSPECTION WAS FOUND DENT OF FUSELAGE SKIN POSITION STA 500H - 500I / STR 16 - 17 L/H SIDE | SHM: DAMAGE HAS BEEN MEASURED DIMENSION OF THE DAMAGE / DIAMETER 22 MM / MAX DEPTH IS 0,04 MM DENT IS IN LIMIT PER. SRM 53-00-01-1A-1 ALLOWABLE DAMAG
OH-LZD | 19.79 | OH-LZD/H-20 C13 | 5347662 | M | C | 25-40 |  | 254000-003 | 22.02.2020 | 06.03.2020 | 1 | INT: LAVATORY,,A,,D,, WASTE COMP DAMPERS WERE FOUND UNSERVICEABLE. | THE DAMPERS HAVE BEEN REPLACED.AMM:25-45-17 REV 73.
OH-LZD | 19.79 | OH-LZD/H-20 C13 | 5348973 | M | C | 57 |  | ZL-500-02-1 | 24.02.2020 | 03.03.2020 | 2 | 1. BLEND OUT DAMAGE TO A SMOOTH POLISHED CONTOUR OVER A MINIMUM OF 30 X D IN DIAMETER (D = MAX DEPTH OF DAMAGE). 2. EVALUATE DAMAGE DIMENSIONS WITH A | 1. BLEND OUT DAMAGE TO A SMOOTH POLISHED CONTOUR OVER A MINIMUM OF 30 X D IN DIAMETER (D = MAX DEPTH OF DAMAGE) HAS BEEN PERFORMED.
OH-LZT | 2.06 | OH-LZT/H-19 C01 | 5258771 | M | C | 25-20 |  | 252331-01-1 | 07.01.2020 | 09.01.2020 | 1 | INT: PAX SEATS MUST BE REMOVED FOR LOWER SIDE PANEL AREA INSPECTION AND CLEANING. | THE PASSENGER SEATS WERE REMOVED AND AFTER INSPECTION OF LOWER SIDE AREA HAVE BEEN REINSTALLED IAW AMM 25-21-41 REV.72, 01/NOV/2019.
OK-TST | 9.98 | OK-TST/H-20/AV6-6Y | 28-010-00-01 | TC | C | 28-10 | 28-010-00-01 |  | 16.02.2020 | 12.03.2020 | 1 | INSPECT (GENERAL VISUAL) THE MAIN AND CENTER FUEL TANK (WING) EXTERNAL LOWER SURFACES INCLUDING TANK VENTS SUMP DRAIN VALVES SKIN LAP JOINTS FOR O
OK-TSU | 9.9 | OK-TSU/H-20/AV6-10Y+MLG | 57-896-02-01 | TC | C | 57-00 | 57-896-02-01 |  | 22.01.2020 | 27.02.2020 | 1 | PERFORM AN INTERNAL ZONAL INSPECTION (GV) OF THE MAIN FUEL TANK - RIGHT WING.
OM-BYA | 14.38 | OM-BYA/H-20 1A+2A+4A+4C | 5330021 | M | C | 05-40 |  | ZL-500-02-1 | 31.01.2020 | 02.02.2020 | 2 | EXT - R/H WING - FLAP FAIRING NO.3 -AFT,FIXED,FLAP TRACK 3 HAS BEEN REMOVED | THE AFT FIXED FLAP TRACK FAIRING NO.3 HAS BEEN INSTALLED AMM 57-55-11 REV 6 01/AUG/2019
PH-HSG | 7.88 | PH-HSG/H-20 HMV4 | 5362914 | M | C | 51 |  | 53-140-00-02 | 16.03.2020 | 22.03.2020 | 4 | THE CLIP WAS FOUND CRACK ON STA 500A R/H RBL 21.00 AFT SIDE. | SHM: THE CLIP ON STA 500A R/H RBL 21.00 AFT SIDE HAS BEEN REPLACED ACCORDING TO DWG 143A7505 SH.108, DWG 143A7505 SH.109, DWG 143A7505-82 AND SRM 51-4
PH-HXC | 4.02 | PH-HXC/H-20 HMV2 | 5266652 | S | C | 05 |  |  | 17.01.2020 | 07.04.2020 | 1 | AVIO OPENING AND CLOSING FOR SCHEDULED ROUTINE TASKS SYSTEM: AVIONIC THIS IS AN ADMINISTRATIVE WORKORDER (CSAT INTERNAL PURPOSE) ISSUED FOR TIME TRACKING OF OPENING AND CLOSING ACCESS PANELS REQUIRED BY | TIME HAS BEEN BOOKED
PH-HXC | 4.02 | PH-HXC/H-20 HMV2 | 5368522 | M | C | 54-00 |  | INSPEC-54TAV-01274 | 28.03.2020 | 02.04.2020 | 1 | 4 LOOSENED FASTENERS FOUND ON ENG1 INLET COWL LIP SKIN BETWEEN 5 AND 6 O`CLOCK. SHM: PLS REPLACE FASTENERS IAW SRM 54-10-01 AD2, PARA 2.E, RESP. CMM | NDT: HFEC INSPECTION OF ALL 4 OPEN HOLES HAS BEEN PERFORMED ACC. TO NDTM 51-00-00 PROCEDURE 16, PART 6, REV.131 RESULT: NO CRACK NOTED INSTRUMENT USED
PH-HXC | 4.02 | PH-HXC/H-20 HMV2 | 5368950 | M | C | 57-80 |  | 57-886-02-01 | 31.03.2020 | 11.04.2020 | 4 | MECH: 1.) MAKE SURE THAT THE WORKING SPACE IS CLEAN AND CLEAR OF TOOLS AND MISCELLANEOUS ITEMS OF EQUIPMENT. 2.) MAKE CERTAIN, THT NO DAMAGE HAS R | THE WORKPLACE IS CLEAN, NO OTHER DAMAGE OCCURED, DOUBLE INSP. PERFORMED, NO ITEMS WERE REMOVED DURING THIS REPAIR, NO TESTS OR OTHER ACTION REQUIRED.
PH-HXD | 3.85 | PH-HXD/H-20 HMV2 | TAV72-300-01 | TC | C | 72-50 | TAV72-300-01 |  | 07.04.2020 | 17.04.2020 | 1 | VISUAL CHECK THE ENGINE STAGE AFT MOUNTS CLEVIS
PH-HZD | 20.77 | PH-HZD/H-20 HMV11 | 5264800 | M | C | 53-00 |  | 53-050-00-01 | 12.01.2020 | 28.01.2020 | 1 | LDG: THE SAFETY CABLE WAS FOUND WORN ON HYD. ELECTRIC MOTOR-DRIVE PUMP SYS. "A". [MARKED BY RED TAPE] | THE SAFETY CABLE HAS BEEN CHANGED ON HYD. ELECTRIC MOTOR-DRIVE PUMP SYS. "A". IAW. TO AMM: 29-11-21, REV 70, 15 OCT 2019
PH-HZD | 20.77 | PH-HZD/H-20 HMV11 | 5266434 | M | C | 57-50 |  | APB 57-20-03-4-INSPEC-2 | 16.01.2020 | 11.02.2020 | 5 | ON FUEL TANK ACCESS DOOR 532GB WAS FOUND DISBONDED PERTINAX STRIP. KOM.PERFORM REPLACEMENT. | FOR INFO ABOUT REPAIR SEE CM PROJECT "CM134010"
PH-HZD | 20.77 | PH-HZD/H-20 HMV11 | 5332753 | S | C | 34-60 | TAV WO 175655 |  | 03.02.2020 | 09.02.2020 | 1 | #1# 737-34-2600 - FMC PROGRAM U12 SOFTWARE INSTALLATION CUSTOMER REQUEST: PERFORM TAV TC 737-34-2600: NAVIGATION - FLIGHT MANAGEMENT COMPUTER SYSTEM - FLIGHT MANAGEMENT COMPUTER OPERATIONAL PROGRAM U12 S | TAV TC 737-34-2600 PERFORMED
PH-HZN | 15.89 | PH-HZN/H-20 HMV8 | 5339865 | M | C | 27-20 |  | 27-228-00-03 | 09.02.2020 | 16.02.2020 | 1 | EXT/TAIL - THE HORIZONTAL STAB.TRIM CABLE PULLEYS WERE FOUND WORN ON STA 328. | THE PULLEYS HAVE BEEN REPLACED IAW AMM 20-10-09-400-801, REV.70, 15.OCT.2019.
YBA | 18.85 | YBA/H-20 REDELIVERY CHECK | 293000-01-1 | TC | O | 29-30 | 293000-01-1 |  | 08.06.2020 |  | 2 | INFO ONLY
OH-LXA | 19.23 | OH-LXA/H-20 C12 | 5372941 | M | C | 92-00 | 4075908 (finding) | 5367682 | 08.04.2020 | 14.04.2020 | 1 | DURING PERFORMING THIS WO WERE FOUND SOME WIRES IN R/H PYLON CHAFED : WIRE 2621-0001, 2621-0003. THE CONNECTOR 5WE2-A WAS FOUND SERIOUSLY DAMAGED. | WIRES HAVE BEEN INSTALLED VIA ESPM 20-33-11, REV.38. THE CONNECTOR HAS BEEN CHANGED VIA ESPM 20-44-10,REV.38. TESTS WILL BE PERFORMED VIA SB A320-92-1
OH-LXI | 17.05 | OH-LXI/H-20 HMV 3 | 531133-028 | TC | C | 53-10 | 531133-028 |  | 10.02.2020 | 25.05.2020 | 1 | VERTICAL STIFFENER OF LATERAL WINDOW FRAME AT FR 4 LHS - (NDT) DO A HFEC INSPECTION OF THE VERTICAL STIFFENER OF LATERAL WINDOW FRAME AT FR4, LH SIDE. REFER TO NTM TASK 53-11-33-250-801
OH-LXI | 17.05 | OH-LXI/H-20 HMV 3 | 5407882 | M | C | 34-00 | 4362232 (finding) | 5387234 | 09.06.2020 | 10.06.2020 | 2 | TEST ATC#2 WITH TEST SET IFR 6000 FAIL | ATC 1 AND ATC 2 CROSSCHANGED - FAILUREE CONTINUE
OH-LZC | 19.92 | OH-LZC/H-20 C13 | 5270084 | M | C | 52-10 |  | 521000-04-1 | 22.01.2020 | 01.02.2020 | 2 | THE PLACARD WERE MISSING ON FOLLOWING POSITIONS FWD L/H - DISARM FWD R/H - DISARM AFT L/H - ARM, DISARM | PLACARDS HAVE BEE INSTALLED IAW AMM 11-00-00 REV.72, 01/NOV/2019.
OH-LZD | 19.79 | OH-LZD/H-20 C13 | 5352080 | M | C | 28-40 | 4768641 (finding) | 5342129 | 02.03.2020 | 06.03.2020 | 1 | EXT. R/H WING - THE FUEL MAGNETIC (61QM) WAS FOUND LEAKED. | THE FUEL MAGNETIC LEVEL INDICATOR (61QM) OF R/H WING HAS BEEN REPLACED IAW AMM 28-43-21-400-004-A REV.73, FEB 01/20
OH-LZT | 2.06 | OH-LZT/H-19 C01 | 5258839 | M | C | 35-10 |  | 351000-01-1 | 07.01.2020 | 11.01.2020 | 1 | INT: THE CREW OXYGEN SHUTOF VALVE HAS BEEN CLOSED FOR MAITENANCE. | THE OXYGEN SYSTEM HAS BEEN ACTIVATED. AMM:12-14-35-600-001-A REV 72.
OH-LZU | 1.92 | OH-LZU/H-20 C01 | 273400-08-1 | TC | O | 27-30 | 273400-08-1 |  | 03.06.2020 |  | 1 | ELEVATOR AND HYDRAULIC ACTUATION LUBRICATION OF ELEVATOR SERVOCONTROL ROD EYE END BEARING
OK-TSU | 9.9 | OK-TSU/H-20/AV6-10Y+MLG | 27-228-00-06 | TC | C | 27-00 | 27-228-00-06 |  | 22.01.2020 | 25.02.2020 | 1 | PERFORM A DETAIL VISUAL INSPECTION OF ALL INTERNAL PORTIONS OF THE FLIGHT CONTROL CABLE RUNS. ACCESS NOTE: PAX CAB FLOOR PANELS B.S. 663.75 - B.S. 72
OK-TSU | 9.9 | OK-TSU/H-20/AV6-10Y+MLG | 5349363 | M | C | 27-00 |  | 27-172-01-01 | 24.02.2020 | 05.03.2020 | 3 | PERFORM CLEAN UP PROCEDURE IAW SRM 57-53-02-1A-3 AND SOPM 20-10-01 CLEN UP FOR CREAS PARTS | THE DAMAGE HAS BEEN CLEAN UP IAW SRM 57-53-02-1A-3 REV.68 NOV/10/2019 AND SOPM 20-10-01 REV.140 NOV/01/2019 DIMENSION AFTER CLEAN UP: 0,56MM [0,022INC
OK-TVF | 15.05 | OK-TVF/H-20 AV14-8Y | 5383723 | M | C | 49-00 |  | 49-240-00-01 | 26.04.2020 | 12.05.2020 | 1 | APU INLET DOOR - VORTEX GENERATOR FLAP BUSHINGS WERE JAMMED (PROBABLY CORRODED). NOT POSSIBLE THEY LUBRICATE. | SHM: THE DOOR ASSY HAS BEEN REPAIRED IAW AMM TASK 49-15-23-400-802, REV.71/15.FEB.2020.
PH-HSB | 9.87 | PH-HSB/H-20 HMV5+LDG | 57-906-02-01 | TC | C | 57-90 | 57-906-02-01 |  | 24.01.2020 | 24.02.2020 | 1 | FAIRING FLAP SUPPORT NO. 6 - RIGHT WING
PH-HSB | 9.87 | PH-HSB/H-20 HMV5+LDG | 5347594 | M | C | 12-00 |  | INSPEC-12TAV-00179 | 21.02.2020 | 03.03.2020 | 1 | LDG/KOM: MWW PANEL-FORWARD INBOARD 193B WAS FOUND PUNCTURED ON INSIDE. | REPAIR PERFORMED ACC TO SRM 53-40-70, REPAIR 1, PARA 2.B 51-70-05 REPAIR 6 REV.68; FOR MORE DETAILS SEE CM PROJECT "CM135421" (CSAT FORM 1 L-1383006)
PH-HSC | 9.93 | PH-HSC/H-20 HMV5+LDG | 5368654 | M | C | 27-00 |  | TAV27-093-00 | 30.03.2020 | 19.04.2020 | 1 | EXT.TAIL. THE THE ELEVATOR TAB PUSHRODS FROM RH AND LH ELEV WERE FOUND WITH DETERIORATED PAINT. | PAINT HAS BEEN REPAIRED ACC TO AMM 51-21-73, REV.71/15. FEB./2020.
PH-HXM | 2.03 | PH-HXM/H-20 HMV 1 | 57-910-02-01 | TC | C | 57-90 | 57-910-02-01 |  | 13.03.2020 | 10.04.2020 | 1 | FARING FLAP SUPPORT NO. 7 - RIGHT WING
OK-TST | 9.98 | OK-TST/H-20/AV6-6Y | 5352641 | S | C | 52 | 021525 |  | 04.03.2020 | 17.03.2020 | 1 | #1# ENTRY DOORS, SERVICE DOORS, ETC PERFORM TVS TASK 52-800-00-01: EXTERNAL - ZONAL (GV): ENTRY DOORS, SERVICE DOORS, AUTOMATIC OVERWING EXITS, MID-EXIT DOORS, AND CARGO DOORS PERFORM A | SHM: THE EXTERNAL ZONAL INSPECTION (GV) HAS BEEN PERFORMED PER TVS TASK 52-800-00-01.
OK-TSU | 9.9 | OK-TSU/H-20/AV6-10Y+MLG | 27-174-02-01 | TC | C | 27-00 | 27-174-02-01 |  | 22.01.2020 | 29.02.2020 | 1 | LUBRICATE THE RIGHT WING #`S 6 7 AND 8 TRAILING EDGE FLAP TRACK FORWARD ATTACHMENT POINT PINS.
OK-TSU | 9.9 | OK-TSU/H-20/AV6-10Y+MLG | 53-310-00-04 | TC | C | 53-00 | 53-310-00-04 |  | 22.01.2020 | 20.02.2020 | 1 | INSPECT DOOR FRAMES STOPS LATCHES AND HINGES ON FORWARD AND AFT ENTRY AND GALLEY DOOR CUTOUT SURROUND STRUCTURES.
OK-TSU | 9.9 | OK-TSU/H-20/AV6-10Y+MLG | 5344783 | M | C | 74-00 |  | 74-020-02-01 | 16.02.2020 | 05.03.2020 | 1 | ENG#2 RH (UPPER) IGNITION LEAD WAS FOUND WITH CORRODED IGNITION EXCITER END CONECTOR OF THE IGNITION LEAD. | THE IGNITION LEAD HAS BEEN REPLACED IAW AMM:74-21-01-400-801-F00 REV.71,FEB.15/2020.
OK-TVF | 15.05 | OK-TVF/H-20 AV14-8Y | 29-100-00-01 | TC | C | 29-10 | 29-100-00-01 |  | 15.04.2020 | 24.04.2020 | 1 | OPERATIONAL CHECK OF THE A&B SYSTEM ENGINE PUMP (EDP) SHUTOFF VALVES.
OK-TVF | 15.05 | OK-TVF/H-20 AV14-8Y | 57-910-02-01 | TC | C | 57-00 | 57-910-02-01 |  | 15.04.2020 | 30.04.2020 | 1 | PERFORM AN EXTERNAL ZONAL INSPECTION (GV) OF THE FAIRING FLAP SUPPORT NO. 7 - RIGHT WING.
OK-TVF | 15.05 | OK-TVF/H-20 AV14-8Y | 5383644 | M | C | 49-00 |  | 49-020-00-01 | 25.04.2020 | 13.05.2020 | 4 | PERFORM THE INSTALLATION TEST FOR THE APU IAW AMM SUBTASK 49-11-00-710-001. | THE INSTALLATION TEST FOR THE APU PERFORMED IAW AMM SUBTASK 49-11-00-710-001 REV 71.
OM-BYA | 14.38 | OM-BYA/H-20 1A+2A+4A+4C | 5329706 | M | C | 53-10 |  | ZL-100-02-1 | 30.01.2020 | 13.02.2020 | 1 | DENT WAS FOUND ON FUSELAGE SKIN BETWEEN FR 12 AND FR 13, LH SIDE, 305MM ABOVE LATERAL STRINGER(LAP JOINT) | DENT DIMENSIONS L(X)=25MM, W(Y)=25MM, D=0,12MM, TSKIN=1,20MM DENT TYPE 1, ZONE 1, UNRIVETED AREA, DENT IS WITHIN LIMIT ACC TO SRM TASK 53-11-11-283-01
OM-BYA | 14.38 | OM-BYA/H-20 1A+2A+4A+4C | 5330032 | M | C | 27-50 |  | 275400-01-1 | 31.01.2020 | 07.02.2020 | 3 | EXT>R/H WING> THE BOLTS WERE FOUD CORRODED ON SHAFT 6268CM (SPOILER NO.2) | THE BOLTS OF THE SHAFT 6268CM HAVE BEEN INSTALLED IAW AMM 27-54-45-400-009-A REV.06, AUG 01/19.
PH-HSB | 9.87 | PH-HSB/H-20 HMV5+LDG | TAV78-080-01 | TC | C | 78-00 | TAV78-080-01 |  | 24.01.2020 | 21.02.2020 | 1 | INSPEC THE ENGINE BULLNOSE SEAL AND RETAINER
PH-HSC | 9.93 | PH-HSC/H-20 HMV5+LDG | 5352694 | S | C | 12-00 |  |  | 04.03.2020 | 16.04.2020 | 10 | NOSE LANDING GEAR LUBRICATION PERFORM LUBRICATION OF NOSE LANDING GEAR PER AMM 12-21-21 AFTER TECHNICAL CLEANING | NLG LUBRICATION HAS BEEN PERFORMED IAW AMM 12-21-21,REV.71,02/20. TIMETRACKING HAS BEEN PERFORMED ON TAV T/V MI12008002
PH-HSC | 9.93 | PH-HSC/H-20 HMV5+LDG | 5367772 | M | C | 25-00 |  | INSPEC-25TAV-01182-02 | 27.03.2020 | 22.04.2020 | 9 | THE SWITCH ASSY-FLUSH WAS FOUND CRACKED. | THE SWITCH ASSY HAS BEEN REPLACED IAW AIPC 38-32-04 REV.100 15-FEB-2020
PH-HSC | 9.93 | PH-HSC/H-20 HMV5+LDG | 5369015 | M | C | 57-80 |  | 57-860-01-01 | 31.03.2020 | 13.04.2020 | 1 | EXT-THREE DENTS WERE FOUND ON SPOILER NO.4 UPPER SURFACE | DENT #1 IS 230MM FROM INB. SIDE AND 160MM FROM L/E. DEPTH - 0.060MM LENGHT - 4MM WIDTH - 4MM SHALLOW DENT IS IN LIMIT PER SRM. 57-70-01-1A-1 ALLO
PH-HZW | 17.83 | PH-HZW/H-20 HMV9+AWL | 5347595 | M | C | 12-00 |  | INSPEC-12TAV-00179 | 21.02.2020 | 13.03.2020 | 1 | LDG: THE MOUNTING SCREWS OF SERVICE INTERPOHONE CONNECTORS LH+RH IN MWW WEREF OUND WITH INCORRECT LENGHT. REPLACE THE SCREWS WITH NEW ONES . | THE MWW LH AND RH SERVICE INTERPHONE CONNECTOR MOUNTING SCREWS HAVE BEEN REPLACED IAW AMM 53-51-21,REV.70,10/19.
OH-LXI | 17.05 | OH-LXI/H-20 HMV 3 | 5387839 | S | C | 12-00 |  |  | 08.05.2020 | 08.06.2020 | 1 | TRAILING EDGE FLAP SYSTEM LUBRICATION PERFORM LUBRICATION OF TRAILING EDGE FLAP SYSTEM PER AMM 12-22-27-640-004 A AFTER TECHNICAL CLEANING | CARRIAGE ROLLERS ON ALL FLAP TRACKS OF WING T/E LUBRICATED IAW AMM TASK 12-22-27-640-004-A REV74.
OH-LZC | 19.92 | OH-LZC/H-20 C13 | 5267390 | M | C | 55-00 |  | ZL-300-02-1 | 21.01.2020 | 01.02.2020 | 1 | EXT TAIL-DURING GENERAL VISUAL STABILIZERS AND CONE/REAR FUSULAGE HAVE BEEN FOUND MISSING PAINT {SOME PLACES} | PAINT HAS BEEN REPAIRED ACC TO SRM 51-75-12 REV.131 , 03-DEC-19
OK-TST | 9.98 | OK-TST/H-20/AV6-6Y | 21-100-00-01 | TC | C | 21-40 | 21-100-00-01 |  | 16.02.2020 | 18.03.2020 | 1 | PRIMARY AND SECONDARY HEAT EXCHANGERS CLEAN THE PRIMARY AND SECONDARY HEAT EXCHANGERS.
OK-TST | 9.98 | OK-TST/H-20/AV6-6Y | 5357624 | M | C | 56 | (finding) | 5347223 | 09.03.2020 | 20.03.2020 | 7 | PLEASE PERFORM TEST COMMON DISPLAY SYSTEM AFTER INSTALLATION EFIS CONTROL PANELS PER AMM 31-62-00-730-801. | COMMON DISPLAY TEST IAW AMM 31-62-00-730-801, REV. 71, DATE 15-FEB-2020 HAS BEEN PERFORMED. RESULT OK.
OK-TST | 9.98 | OK-TST/H-20/AV6-6Y | 5359177 | S | C | 22-10 |  |  | 11.03.2020 | 20.03.2020 | 3 | STAB.POS.SENSOR THE STAB.POS.SENSOR AND THE MICRO-ADJUSTMENT NUT HAVE BEEN INSTALLED ACC TO AMM:22-11-31-820-801,AMM:22-11-31-400-801,REV.71,15-FEB-2020 PLS PERFORM | THE TASK 22-11-31-820-801,REV.71 15 FEB 2020, STABILIZER POSITION SENSOR ADJUSTMENT AND TEST HAS BEEN PERFORMED. THE NUT HAS BEEN SECURED WITH THE LOC
OK-TSU | 9.9 | OK-TSU/H-20/AV6-10Y+MLG | 28-171-00-01 | TC | C | 28-10 | 28-171-00-01 |  | 22.01.2020 | 20.02.2020 | 1 | INSPECT (DETAILED) THE IN-TANK FQIS COMPONENTS FOR CHAFFING RUBBING ADEQUATE SEPARATION FROM STRUCTURE AND CONDITION FOR SECURITY. (SFAR 88)
OK-TSU | 9.9 | OK-TSU/H-20/AV6-10Y+MLG | 5342253 | M | C | 32-50 |  | 32-390-00-01 | 15.02.2020 | 25.02.2020 | 1 | LDG/THE NLG STEERING COVER P/N 275A5310-6 WAS FOUND CRACKED. | THE NLG STEERING COVER P/N 275A5310-6 HAS BEEN REPAIRED,SEE EASA FORM 1 L-1382003.
OK-TVF | 15.05 | OK-TVF/H-20 AV14-8Y | 5383614 | M | C | 57-00 |  | 57-960-02-01 | 25.04.2020 | 21.05.2020 | 1 | EXT:BOLTS WERE FOUND WORN AND LOOSE ON RH WINGLET REAR POSITION LIGHT FAIRING | AFFECTED BOLTS CHANGED IAW AMM 57-21-22,REV.71,15 FEB/2020
PH-HSB | 9.87 | PH-HSB/H-20 HMV5+LDG | 54-808-02-01 | TC | C | 54-00 | 54-808-02-01 |  | 24.01.2020 | 18.02.2020 | 1 | FORWARD STRUT FAIRING - ENGINE NO. 2
PH-HSB | 9.87 | PH-HSB/H-20 HMV5+LDG | 5344781 | M | C | 25-00 |  | INSPEC-25TAV-01182-02 | 16.02.2020 | 08.03.2020 | 5 | EMER.EXIT LIGHT - THE R/H INDICATOR-EXIT ON G4 WAS FOUND BROKEN. | THE EMERGENCI EXIT LIGHT INDICATOR HAS BEEN REPLACED PER AMM 33-51-14 REV-70 15-OCT-2019
PH-HXE | 3.86 | PH-HXE/H-20 HMV2 | 5378836 | S | C | 27-50 | TAV WO 179998 |  | 17.04.2020 | 07.05.2020 | 1 | FOUND AT FLAPTRACK FAIRING #6, MIDDLE SEAL TORN PERFORM TAV WO 179998, TC N/R-00002 FOUND AT FLAPTRACK FAIRING #6, MIDDLE SEAL TORN DEFECT ITEM 329796 | AFTER REMOVAL OLD SEAL WAS FOUND ENLARGED HOLES IN FAIRING NO.6. FOR REPAIR SEE WS.2
PH-HXE | 3.86 | PH-HXE/H-20 HMV2 | 5384032 | M | C | 53-80 |  | 53-860-00-01 | 27.04.2020 | 01.05.2020 | 1 | COCKPIT: UNDER TWO OBSERVER SEAT STOWAGE BOX DOCUMENTS RETAINER WAS FOUND MISSING. | THE RETAINER HAS BEEN INSTALLED PER AMM 25-11-02,REV.71,15-FEB-2020.
PH-HZD | 20.77 | PH-HZD/H-20 HMV11 | 5265086 | M | C | 27-20 |  | 27-226-00-01 | 13.01.2020 | 11.02.2020 | 2 | SPOILER MIXER HAS BEEN REMOVED FOR ACCES . I.A.W TASK 27-61-21-000-801 REV 70 PLS INSTALL BACK THE SPOILER MIXER I.A.W TASK 27-61-21-400-801 | SPOILER MIXER HAS BEEN INSTALLED ACC TO AMM: 27-61-21-400-801 REV 70, 15 OCT 2019
PH-HZN | 15.89 | PH-HZN/H-20 HMV8 | 5334120 | M | C | 52-80 |  | 52-812-01-01 | 05.02.2020 | 20.02.2020 | 6 | INTERIOR-FWD ENTRY DOOR. DOOR WINDOW WAS FOUND MOISTURED.REPLACE SEAL. | WINDOW SEAL HAS BEEN REPLACED. AMM 56-31-00. REV.70, 15-OCT-2019.
OK-TST | 9.98 | OK-TST/H-20/AV6-6Y | 5350587 | S | C | 57 |  |  | 27.02.2020 | 21.03.2020 | 1 | #1# CANOE #6 PREVENT. MOD. PERFORM TVS TASK EO-NG-57-0156 RH FLAP TRACK FAIRING #6 (CANOE) - "AFT FAIRING" PREVENTITIVE MODIFICATION OF OUBD SIDE SEAL ATTACHMENT FASTENERS. BA | SHM:THE REPAIR FLAP TRACK FAIRING HAS BEEN PERFORMED PER SRM 57-53-70-2R-2, REPAIR 2, ALTERNATIVE 2, REV.69, DATE REV.10.MAR.2020.
OK-TSU | 9.9 | OK-TSU/H-20/AV6-10Y+MLG | 5341831 | M | C | 57-00 |  | 57-920-02-01 | 13.02.2020 | 03.03.2020 | 1 | A LOT OF SCREWS WERE DRILLED ON ACCESS PANELS ON R/H AND L/H WING. | ALL DRILLED SCREWS HAVE BEEN REPLACED ON AFFECTED PANELS IN ACCORDING TO AMM: TASK 20-50-11-910-801 REV. 71 15-FEB.2020
OK-TVF | 15.05 | OK-TVF/H-20 AV14-8Y | K-34-1079 | TC | C | 33-00 | K-34-1079 |  | 15.04.2020 | 23.04.2020 | 1 | FO PITOT SYSTEM FLUSHING "PERFORM F/O PITOT PROBE INSPECTION AND F/O PITOT SYSTEM FLUSHING AS PER ATTACHED TVS MJC K-34-1079."
PH-HSB | 9.87 | PH-HSB/H-20 HMV5+LDG | 20-360-00-01 | TC | C | 20-30 | 20-360-00-01 |  | 24.01.2020 | 23.02.2020 | 1 | INSPECT (GENERAL VISUAL) ALL EXPOSED EWIS IN THE MAIN LANDING GEAR WHEEL WELL. (EZAP) INTERVAL NOTE: WHICHEVER COMES FIRST. ACCESS NOTE: THROUGH MAIN | PERFORMED WORK STEP `INSPECT (GENERAL VISUAL) ALL EXPOSED EWIS IN THE MAIN LANDING GEAR WHEEL WELL. (EZAP) INTERVAL...`
PH-HSB | 9.87 | PH-HSB/H-20 HMV5+LDG | 5345617 | M | C | 53-80 |  | 53-882-00-01 | 18.02.2020 | 26.02.2020 | 3 | INT.ACCESS ALL PARTS NEEDED TO REPAIR (STEP 1) HAVE BEEN REMOVED | ALL PARTS HAVE BEEN INSTALLED PER AMM 25-21-45,25-80-00 REV.70 ,15 OCT/2019.
PH-HSG | 7.88 | PH-HSG/H-20 HMV4 | 5359251 | M | C | 54-10 |  | INSPEC-54TAV-01274 | 12.03.2020 | 26.03.2020 | 3 | RESTORE PAINT IN REPAIR AREA. | PAINT HAS BEEN REPAIRED ACC TO AMM -51-21-73, REV.71,15.FEB./2020.
PH-HXD | 3.85 | PH-HXD/H-20 HMV2 | 54-806-01-01 | TC | C | 54-00 | 54-806-01-01 |  | 07.04.2020 | 20.04.2020 | 1 | AFT STRUT FAIRING - ENGINE NO. 1
PH-HXE | 3.86 | PH-HXE/H-20 HMV2 | 5382272 | S | C | 05-00 |  |  | 22.04.2020 | 24.04.2020 | 2 | #2# RETURN AIRCRAFT TO NORMAL CONDITION JUST BEFORE MAINTENANCE COMMENCEMENT (WHEN POSITIONED TO HANGAR) RETURN AIRCRAFT TO NORMAL CONDITION | A/C RETURNED BACK TO NORMAL CONDITION.
PH-HZW | 17.83 | PH-HZW/H-20 HMV9+AWL | 5350194 | M | C | 27-20 |  | 27-228-00-07 | 26.02.2020 | 19.03.2020 | 5 | GRAY WATER DRAIN VALVE HEATER M1918 WAS FOUND GNAWED FROM HUNGRY MICKEY MOUSE. RUBBER EDGE. | THE DRAIN VALVE HEATER HAS BEEN REPLACED I.A.W. AMM:30-71-01-400-801 REV.70
OH-LZS | 2.04 | OH-LZS/H-20 C01 | 5266143 | M | C | 05-40 |  | ZL-123-02-1 | 16.01.2020 | 21.01.2020 | 5 | ON THE TOP OF NWW WERE FOUNDS PLACARD 1M AND 2M DAMAGED OR MISSING. | PLACKARD HAVE BEEN REPLACED PER AMM:11-00-00, REV.:72.,01.NOV.2019
OH-LZU | 1.92 | OH-LZU/H-20 C01 | 272400-05-1 | TC | O | 27-20 | 272400-05-1 |  | 03.06.2020 |  | 1 | RUDDER HYDRAULIC ACTUATION LUBRICATION OF RUDDER HINGE BEARING NO 6 WITH GREASE MAT. NO. 04-037 NOTE: THIS IS AN ALTERNATIVE TASK TO 272400-03-1.
OK-TVF | 15.05 | OK-TVF/H-20 AV14-8Y | 5382675 | M | C | 25-20 |  | 252008-00000 | 24.04.2020 | 04.05.2020 | 2 | INT THE PANE - INNER WERE FOUND UNSERVICEABLE (22 PCS)-LH 1,6,19,19,21,23,25,26,26,27,28,30,32,32 RH 3,7,10,21,23,23,27,34 | THE PANE INNER HAVE BEEN CHANGED IAW AMM:56-21-00-400-801, REV.71.
OK-TVF | 15.05 | OK-TVF/H-20 AV14-8Y | 5382726 | M | C | 21-20 |  | 212303-10000 | 24.04.2020 | 17.05.2020 | 2 | ONE AIR RETURN GRILLE PANEL WAS FOUND CLIP SPRING RETURN HOUSING CRACKED. PANEL SENDED TO THE WORKSHOP FOR REPAIR. | AIR RETURN GRILL PANELS HAVE BEEN INSTALLED. ACC. TO AMM 21-23-03 REV.71
OK-TVF | 15.05 | OK-TVF/H-20 AV14-8Y | 5383753 | M | C | 57-00 |  | 57-928-02-01 | 26.04.2020 | 15.05.2020 | 3 | B1: PERFORM DOUBLE INSPECTION | DOUBLE INSPECTION PERFORMED
PH-HXC | 4.02 | PH-HXC/H-20 HMV2 | 5368562 | M | C | 52-00 |  | INSPEC-52TAV-01246 | 28.03.2020 | 06.04.2020 | 4 | BEARING ON UPPER LATCH TORQUE WAS FOUND DAMAGED | THE BEARING ON UPPER LATCH TORQUE HAS BEEN CHANGED.AMM 52-41-00. REV 71, 15 FEB 2020
PH-HXD | 3.85 | PH-HXD/H-20 HMV2 | 57-894-02-01 | TC | C | 57-80 | 57-894-02-01 |  | 07.04.2020 | 16.04.2020 | 1 | CENTER FUEL TANK - RIGHT WING
PH-HXD | 3.85 | PH-HXD/H-20 HMV2 | 5373027 | S | C | 32-10 | TAV TC REPAIR-32TAV-01697 |  | 09.04.2020 | 22.04.2020 | 3 | REINSTALLATION PLEASE REINSTALL L/H LOWER SIDE STRUT AFTER WORKSHOP REPAIR. | L/H MLG LWR SIDE STRUT HAS BEEN INSTALLED ACC AMM:32-11-61-400-802 REV.71
PH-HXM | 2.03 | PH-HXM/H-20 HMV 1 | 5370799 | M | C | 25-00 |  | INSPEC-25TAV-01182-02 | 07.04.2020 | 12.04.2020 | 2 | DURING CHECK WERE FOUND DENTS ON : 1. AFT LH DOOR LINING ON RIGHT PART OF LINING 2. SIDEWALL ROW 27DEF ALL DENTS MARKED WITH RED TAPE | SIDEWALL ROW 27DEF-WALLPAPER HAS BEEN REPAIRED AMM 25-00-00 REV.71 15-FEB-20
PH-HZD | 20.77 | PH-HZD/H-20 HMV11 | 5264651 | M | C | 57-50 |  | INSPEC-57TAV-01605LH | 10.01.2020 | 29.01.2020 | 2 | EXT:L/H WING, TRAILING EDGE PANEL 551GB: RETAINER - SEAL WAS FOUND CRACKED. | RETAINER-SEAL HAS BEEN REPLACED PER SRM:51-40-02 REV:68 DATE:10-NOV-2019
PH-HZD | 20.77 | PH-HZD/H-20 HMV11 | 5339972 | M | C | 29-10 | TAV TC 737-29-1123 (finding) | 5255645 | 09.02.2020 | 12.02.2020 | 1 | EXTERNAL OIL LEAK + SMOKE OBSERVED DURING ENG2 MOTORING FROM THE STARTER. NO OIL LEAK ALLOWED BY AMM 80-11-01-200-802-F00. REPLACE STARTER. (FINDIN | STARTER HAS BEEN REPLACED PER AMM 80-11-01-400-801-F00 REV 70, 15/OCT 2019 P/N ON: 3505945-12; S/N ON: A3249C P/N OFF: 3505945-10; S/N OFF: GRTA4032C
PH-HZE | 20.93 | PH-HZE/H-20 PARKING AFTER HMX | 5382573 | S | C | 10-10 | TAV TC INSPEC-10TAV-01896 |  | 23.04.2020 | 22.05.2020 | 1 | SERVICE AND PROTECTION ON 30 DAY (1 MONTH) CYCLE DURING ACTIVE STORAGE PERFORM TAV WO 179778 TC INSPEC-10TAV-01896 SERVICE AND PROTECTION ON 30 DAY (1 MONTH) CYCLE DURING ACTIVE STORAGE EXPIRES 22-05-2020 | THE ACTIVE STORAGE, SERVICE AND PROTECTION FOR 30 DAY (1 MONTH) CYCLE HAS BEEN PERFORMED IAW TAV WO 179778 TC INSPEC-10TAV-01896 REV 1
PH-HZN | 15.89 | PH-HZN/H-20 HMV8 | 5339829 | M | C | 52-20 |  | 52-230-00-01 | 08.02.2020 | 18.02.2020 | 7 | ALL INSULATION BLANKETS WERE FOUND WET. | THE INSULATION BLANKETS HAVE BEEN REPLACED.AMM[25-80-00]REV.70
PH-HZW | 17.83 | PH-HZW/H-20 HMV9+AWL | 5351719 | M | C | 72-20 |  | 72-0996 | 02.03.2020 | 02.03.2020 | 1 | ENG 1 (ESN: 888414): FOUND MISSING PTFE VARNISH ON FAN FRAME V-GROOVE WITH NO FRETTING DAMAGE TO THE BASE MATERIAL SURFACE. LOCATIONS: 5 & 11 O´CLOCK | NEW PTFE COATING HAS BEEN APPLIED AS PER TC: 72-0996. MANHOURS RECORDED ON THE TC: 72-0996.
PH-HZW | 17.83 | PH-HZW/H-20 HMV9+AWL | 5351368 | M | C | 27-90 | TAV TC REPAIR-27TAV-01751 (finding) | 5348588 | 29.02.2020 | 08.03.2020 | 1 | EXT/TAIL: HORIZONTAL STABILIZR L/H AND R/H UPPER SIDE SLIDING SEAL TOP CONECTION WAS FOUND CRACKED. | THE LH AND RH UPPER SLIDING SEAL PLATES HAVE BEEN REPLACED ACC TO SRM 51-40-02 REV.68(NOV10/2019)
OH-LZD | 19.79 | OH-LZD/H-20 C13 | 5347676 | M | C | 25-30 |  | 253000-002 | 22.02.2020 | 05.03.2020 | 1 | INT:THE ALL OVENS HAVE BEEN REMOVED FOR CLEANING > THE OVEN SCREWS WERE FOUND CORRODED. | THE OVENS HAVE BEEN INSTALLED PER AMM:25-35-19 REV 73.
OH-LZD | 19.79 | OH-LZD/H-20 C13 | 5349009 | M | C | 57 |  | ZL-500-02-1 | 24.02.2020 | 29.02.2020 | 1 | COM> EXT. R/H OUTBORD FLAP - THE ANTICHAFFING STRIP ON UPPER SKIN OF FLAP WAS FOUND CHAFFED AND DEBONDED. | COM - THE NEW ANTICHAFING STRIP HAS BEEN INSTALLED PER SRM 57-53-11-300-007, REV.132 (1-FEB-2020).
OK-TST | 9.98 | OK-TST/H-20/AV6-6Y | 240000-18000 | TC | C | 24-40 | 240000-18000 |  | 16.02.2020 | 09.03.2020 | 1 | EXTERNAL POWER RECEPTACLE NEUTRAL PIN
OK-TSU | 9.9 | OK-TSU/H-20/AV6-10Y+MLG | 27-033-00-02 | TC | C | 27-10 | 27-033-00-02 |  | 22.01.2020 | 16.02.2020 | 1 | FUNCTIONALLY CHECK THE LEFT AND RIGHT WING AILERON TAB FREEPLAY. SPECIAL NOTE: CMR TASK (27-CMR-12) INTERVAL FOR THIS TASK IS 8 000 FH / 24 MONTHS W
OK-TSU | 9.9 | OK-TSU/H-20/AV6-10Y+MLG | 52-730-00-02 | TC | C | 52-00 | 52-730-00-02 |  | 22.01.2020 | 14.02.2020 | 1 | INSPECT AUTOMATIC OVERWING EXIT DOOR STOP FITTINGS AND PINS.
OM-BYA | 14.38 | OM-BYA/H-20 1A+2A+4A+4C | 5332453 | S | C | 12-00 |  |  | 31.01.2020 | 05.02.2020 | 8 | NOSE LANDING GEAR LUBRICATION PERFORM LUBRICATION OF NOSE LANDING GEAR PER AMM 12-22-32 AFTER TECHNICAL CLEANING | LDG: LUBRICATION OF NOSE LANDING GEAR HAS BEEN PERFORMED ACC. TO AMM 12-22-32-640-002-A, REV.7, 1/FEB. 2020.
PH-HSB | 9.87 | PH-HSB/H-20 HMV5+LDG | 5346246 | M | C | 25 |  | 52-804-02-01 | 18.02.2020 | 02.03.2020 | 1 | THE DOOR SEAL WAS FOUND TEAR ON DOWN AFT CORNER. PLS. REPAIR PER AMM 52-09-10 | THE DOOR SEAL HAS BEEN REPAIRED AMM 52-09-10 REV.70 15-OCT-2019
PH-HSB | 9.87 | PH-HSB/H-20 HMV5+LDG | 5347601 | M | C | 32-10 |  | TAV32-040-01 | 21.02.2020 | 03.03.2020 | 1 | LDG/KOM: L/H WING TO BODY FAIRING 195CL WAS FOUND CRACKED ON AFT EDGE OF FAIRING. [MARKED BY RED TAPE] | REPAIR PERFORMED ACC TO SRM 53-40-70, REPAIR 1, TABLE 202 BY SRM 51-70-05 REPAIR 6 REV.68; FOR MORE DETAILS SEE CM PROJECT "CM135423" (CSAT FORM 1 L-1
PH-HSC | 9.93 | PH-HSC/H-20 HMV5+LDG | 5368591 | M | C | 57-50 |  | INSPEC-57TAV-01605LH | 29.03.2020 | 08.04.2020 | 3 | B1: PERFORM DOUBLE INSPECTION | DOUBLE INSPECTION OF THE REPAIR HAS BEEN PERFORMED
PH-HZD | 20.77 | PH-HZD/H-20 HMV11 | 5265334 | M | C | 53-80 |  | 53-860-00-01 | 14.01.2020 | 31.01.2020 | 3 | COCKPIT MATERIAL REQUSTED FOR REINSTALL COCKPIT WINDOWS NO.1 | THE PARTS HAVE BEEN INSTALLED PER AMM 56-11-11 REV.70, 15 OCT 2019.
PH-HZD | 20.77 | PH-HZD/H-20 HMV11 | 5333778 | M | C | 57-80 | (finding) | 5265304 | 05.02.2020 | 09.02.2020 | 1 | EXT: L/H WING DRIP STICK NO.1 HAS BEEN REMOVED DUE TO ACCESS PURPOSE. | THE DRIP STICK HAS BEEN INSTALED.I.A.W. AMM 28-44-11-400-801.REV 70,15-OCT-19.
OH-LZD | 19.79 | OH-LZD/H-20 C13 | 5347650 | M | C | 27-30 |  | 273400-07-1 | 22.02.2020 | 27.02.2020 | 2 | EXT. L/H INBOARD ACTUATOR ROD EYE-END WAS FOUND OUT OF LIMIT DURING NDT CHECK. | THE EYE-END ON L/H INBOARD ACTUATOR ROD HAS BEEN INSTALLED PER AMM 27-34-51-400-006-A. REV.73, 1.FEB.2020.
OH-LZD | 19.79 | OH-LZD/H-20 C13 | 5349507 | M | C | 71-10 |  | 711000-C4-2 | 25.02.2020 | 05.03.2020 | 3 | UPPER RUB STRIP OF THE R/H FAN COWL WAS FOUND CHAFED. | SHM: THE NEW RUB STRIP P/N 642-3001-9 HAS BEEN INSTALLED PER SRM 51-42-11, REV.132. DATE 1.FEB.2020.
OK-TST | 9.98 | OK-TST/H-20/AV6-6Y | 5360010 | M | C | 32-00 |  | 32-440-00-01 | 13.03.2020 | 03.04.2020 | 2 | PERFORM NOSE WHEEL STEERING TEST ACC TO AMM 32-51-00-700-801 | THE NOSE WHEEL STEERING SYSTEM TEST HAS BEEN PERFORMED(WITHOUT TEST OF NOSE GEAR TURN RADIUS AND RESPONSE TO FULL RUDDER PEDAL INPUT SUBTASK 32-51-00-
OK-TSU | 9.9 | OK-TSU/H-20/AV6-10Y+MLG | 25-190-01-01 | TC | C | 25-00 | 25-190-01-01 |  | 22.01.2020 | 28.02.2020 | 1 | LEFT EMERGENCY EXIT HATCH ESCAPE STRAPS INSPECT (DETAILED) THE LEFT EMERGENCY EXIT HATCH ESCAPE STRAP FOR CONDITION AND SECURITY.
OK-TSU | 9.9 | OK-TSU/H-20/AV6-10Y+MLG | 52-818-01-01 | TC | C | 52-00 | 52-818-01-01 |  | 22.01.2020 | 14.02.2020 | 1 | PERFORM AN EXTERNAL ZONAL INSPECTION (GV) OF THE AUTOMATIC OVERWING EXIT - SECTION 44 STA 627.
PH-HSB | 9.87 | PH-HSB/H-20 HMV5+LDG | 57-830-01-01 | TC | C | 57-80 | 57-830-01-01 |  | 24.01.2020 | 23.02.2020 | 1 | SURGE TANK - LEFT WING
PH-HSB | 9.87 | PH-HSB/H-20 HMV5+LDG | INSPEC-51TAV-00047 | TC | C | 51-00 | INSPEC-51TAV-00047 |  | 24.01.2020 | 05.03.2020 | 1 | DENTS & PATCH CARD 737NG | PERFORMED WORK STEP `DENTS & PATCH CARD 737NG`
PH-HSB | 9.87 | PH-HSB/H-20 HMV5+LDG | 5344803 | M | C | 53-80 |  | 53-874-00-01 | 16.02.2020 | 27.02.2020 | 2 | RESTORE PAINT IN REPAIR AREA. | PAINT HAS BEEN REPAIRED ACC TO 51-21-73,REV.70, 15.OCT./2019.
PH-HSB | 9.87 | PH-HSB/H-20 HMV5+LDG | 5346341 | M | C | 27-20 |  | 27-228-00-03 | 18.02.2020 | 24.02.2020 | 3 | B1: PERFORM DOUBLE INSPECTION | DOUBLE INSPECTION PERFORMED.
PH-HSC | 9.93 | PH-HSC/H-20 HMV5+LDG | 5367528 | M | C | 25-00 |  | INSPEC-25TAV-01182-02 | 26.03.2020 | 17.04.2020 | 2 | THE LATCH OF DOOR WAS FOUND UNSERVICEABLE | LATCH HAS BEEN REPLACED. AMM 20-50-11. REV.71, 15-FEB-20.
PH-HXD | 3.85 | PH-HXD/H-20 HMV2 | 5374130 | M | C | 54-00 |  | INSPEC-54TAV-01274 | 13.04.2020 | 18.04.2020 | 1 | #1# ENG 2, INLET COWL: ONE FASTENER (AT 6 O´CLOCK) WAS FOUND LOOSENED ON OUTER SIDE OF LIP SKIN | NDT: HFEC INSPECTION ON THE LIPSKIN AROUND THE OPEN HOLE HAS BEEN PERFORMED ACC. TO NDTM 51-00-00 PROCEDURE 4, PART 6, REV.131 RESULT: NO CRACK NOTED
PH-HZW | 17.83 | PH-HZW/H-20 HMV9+AWL | 5348983 | M | C | 54-00 |  | 54-814-02-01 | 24.02.2020 | 11.03.2020 | 2 | MECH: PERFORM REPAIR PER MESSAGE NO. CZT-TAV-20-0056-02B. MESSAGE AND RDR FORM ATTACHED. INFORM ENGINEERING WHEN FINISHED OR IN CASE OF DISCREPANCY. | THE REPAIR HAS BEEN PERFORMED ACCORDING TO BOEING MESSAGE NO.: CZT-TAV-20-0056-02B (FINISHED BY APPLYING HIGH TEMPERATURE ENAMEL PAINT AS PER AMM 54
PH-HZW | 17.83 | PH-HZW/H-20 HMV9+AWL | 5362202 | M | C | 25-00 |  | INSPEC-25TAV-01182-01 | 14.03.2020 | 14.03.2020 | 1 | DURING WALKING OVER 2 FLOOR PANELS AT AFT PASS CABIN,CREAKING SOUNDS HAVE BEEN HEARD.PLS PERFORM FLOOR PANELS REMOVAL AND INVESTIGATE SOURCE OF CREAKI | THE FLOOR PANELS HAVE BEEN REMOVED IAW AMM 53-21-00/401 REV.70 15-OCT-2019. THE AREA UNDER FLOOR HAS BEEN CLEANED IAW AMM 25-00-00/701. REV.70 15-OCT
YBA | 18.85 | YBA/H-20 REDELIVERY CHECK | 5332728 | S | O | 25-60 |  |  | 09.06.2020 |  | 1 | MEGAPHONE BATTERY REPLACEMENT AND TEST PERFORM ON PN:A12SA SN:UNK-YBA-01 (MEGAPHONE) TEST (A12SA TEST) TEST PLUS BATTERY REPLACEMENT INSTALLED AT: 7570MX_A33(MEGAPHONE) ********************
OH-LZD | 19.79 | OH-LZD/H-20 C13 | 5348461 | M | C | 53-10 |  | 531184-01-2 | 23.02.2020 | 04.03.2020 | 1 | INT: THE FWD {NOSE] AVIO COMP. AREA WAS FOUND VERY DUSTY. PLS: PERFORM WACUUM CLEANING. | THE FWD AVIONICS COMPARTMENT HAS BEEN CLEANED IAW AMM 12-21-13 REV.73, 01/FEB/2020.
OK-TSU | 9.9 | OK-TSU/H-20/AV6-10Y+MLG | 35-050-00-01 | TC | C | 35-00 | 35-050-00-01 |  | 22.01.2020 | 28.02.2020 | 1 | VISUALLY (CROSS) CHECK THE FLIGHT CREW OXYGEN CYLINDER PRESSURE INDICATOR AND THE CONTROL COMPARTMENT FLIGHT CREW OXYGEN INDICATOR.
OK-TVF | 15.05 | OK-TVF/H-20 AV14-8Y | 27-121-00-01 | TC | C | 27-00 | 27-121-00-01 |  | 15.04.2020 | 26.04.2020 | 1 | PERFORM A GENERAL VISUAL INSPECTION OF THE FORWARD STABILIZER TRIM MECHANISM AND SPEEDBRAKE LEVER ASSEMBLY AND AUTO SPEEDBRAKE ELECTRIC ACTUATOR AC
OK-TVF | 15.05 | OK-TVF/H-20 AV14-8Y | 57-351-01-01 | TC | C | 57-00 | 57-351-01-01 |  | 15.04.2020 | 23.05.2020 | 1 | INSPECT UPPER AND LOWER FLANGES AND WEBS INCLUDING BARREL NUT HOLES WINGLET RIB 0 AND WING RIB 27 WBL 658.17.
OK-TVF | 15.05 | OK-TVF/H-20 AV14-8Y | 5384358 | M | C | 27-10 |  | 27-013-02-01 | 28.04.2020 | 20.05.2020 | 1 | EXT - DURING GVI OF RIGHT WING AILERON WAS FOUND MISSING PAINT ON PANEL 671CB. | REPAINTING PERFORMED PER CM137755
OM-BYA | 14.38 | OM-BYA/H-20 1A+2A+4A+4C | 5269288 | S | C | 25-00 |  |  | 21.01.2020 | 01.02.2020 | 1 | #1# ELT (REAR FUSELAGE) PERFORM SSG WORK CARD 256535-04-1 ELT (REAR FUSELAGE) GENERAL VISUAL INSPECTION OF EXTERNAL ELT ANTENNA | SSG WORK CARD 256535-04-1 WITH ELT GVI HAS BEEN PERFORMED. WITHOUT FINDING.
PH-HSB | 9.87 | PH-HSB/H-20 HMV5+LDG | 53-030-00-01 | TC | C | 53-00 | 53-030-00-01 |  | 24.01.2020 | 21.02.2020 | 1 | EXTERNAL - DETAILED: CARGO DOOR SURROUND STRUCTURE FITTINGS AND STOPS INSPECT FORWARD AND AFT CARGO DOOR SURROUND STRUCTURE FITTINGS AND STOPS. INTE | PERFORMED WORK STEP `EXTERNAL - DETAILED: CARGO DOOR SURROUND STRUCTURE FITTINGS AND STOPS INSPECT FORWARD AND AFT...`
PH-HSB | 9.87 | PH-HSB/H-20 HMV5+LDG | INSPEC-57TAV-01605LH | TC | C | 57-50 | INSPEC-57TAV-01605LH |  | 24.01.2020 | 24.02.2020 | 1 | INSPECTION OF THE LH WING TRAILING EDGE PANELS AND STRUCTURE AT AND AROUND THE DEFLECTION CONTROL RIB.
PH-HSB | 9.87 | PH-HSB/H-20 HMV5+LDG | 5329885 | S | C | 38-30 | TAV DR 329418 |  | 31.01.2020 | 01.03.2020 | 1 | #1# REF. DR328907 SLEEVE AROUND COUPLING OF VACUUM WASTE TUBING PLEASE PERFORM TAV N/R-00008 (DR 329418) REF. DR328907 SLEEVE AROUND COUPLING OF VACUUM WASTE TUBING AT SEATROW 16ABC AND 18ABC REMOVED FOR ACCESS. R | THE SHROUDS ON VACUUM WASTE TUBE HAVE BEEN INSTALLED.AMM 38-32-00 REV.70 15/OCT/2019
PH-HSB | 9.87 | PH-HSB/H-20 HMV5+LDG | 5349383 | M | C | 57-90 |  | 57-960-02-01 | 24.02.2020 | 26.02.2020 | 2 | EXT- FWD SEAL ON R/H WINGLET WAS FOUND TORN. | FWD SEAL ON WINGLET HAS BEEN REPLACED IAW AMM 57-21-21 REV. 70 15-OCT-2019.
PH-HSC | 9.93 | PH-HSC/H-20 HMV5+LDG | 5367493 | M | C | 32-10 |  | TAV32-040-01 | 26.03.2020 | 27.04.2020 | 2 | LDG : THE PANEL 551BB HAS BEEN REMOVED FOR ACCESS IAW AMM TASK TASK 32-11-00-400-801 REV71. | THE PANEL 551BB HAS BEEN INSTALLED IAW AMM TASK 32-11-00-400-801 REV71.
PH-HXD | 3.85 | PH-HXD/H-20 HMV2 | 27-164-00-01 | TC | C | 27-10 | 27-164-00-01 |  | 07.04.2020 | 14.04.2020 | 1 | OPERATIONALLY CHECK THE FLAP UNCOMMANDED MOTION PROTECTION SYSTEM BY INITIATING A BITE CHECK OF THE FLAP SLAT ELECTRONICS UNIT
PH-HXD | 3.9 | PH-HXD/H-20 PARKING | 5385833 | S | C | 10-10 | TAV WO 179902 |  | 04.05.2020 | 05.05.2020 | 1 | #1# FUEL SYSTEM SUMPING DURING ACTIVE STORAGE PERFORM TAV WO 179902, TAV TC INSPEC-10TAV-01894: DURING ACTIVE STORAGE THE FUEL SYSTEM SUMPING PROCEDURE MUST BE PERFORMED FREQUENTLY IN ORDER TO PR | TAV WO 179902, TAV TC INSPEC-10TAV-01894: THE ACTIVE STORAGE THE FUEL SYSTEM SUMPING PROCEDURE IN THE FUEL TANKS PERFORMED REF: AMM TASK 12-11-00-68
PH-HXE | 3.86 | PH-HXE/H-20 HMV2 | 5383631 | M | C | 27-20 |  | 27-228-00-03 | 25.04.2020 | 02.05.2020 | 2 | INT: FWD WET AREA -> GALLEY NO.2 HAS BEEN REMOVED [AMM 25-31-21] DUE TO ACCESS. | THE GALLEY NO.2 HAS BEEN INSTALLED PER AMM 25-31-21 REV-71 15-FEB/2020
PH-HXM | 2.03 | PH-HXM/H-20 HMV 1 | 28-070-00-01 | TC | C | 28-00 | 28-070-00-01 |  | 13.03.2020 | 07.04.2020 | 1 | FUNCTIONALLY (PRESSURE DECAY) CHECK THE APU FUEL LINE SHROUD
PH-HZW | 17.83 | PH-HZW/H-20 HMV9+AWL | 5349498 | S | C | 25-20 |  |  | 25.02.2020 | 14.03.2020 | 2 | FLOOR PANEL INSERTS REPLACEMENT JOINER - PLS PERFORM REPLACEMENT OF 3 FLOOR PANEL INSERTS BEFORE NTF COVERING INSTALLATION | THE INSERS HAS BEEN REPLACED PER SRM 53-00-50, (REV. 68, 10.NOV.19).
PH-HZW | 17.83 | PH-HZW/H-20 HMV9+AWL | 5353699 | M | C | 78-00 |  | WEEKLY | 05.03.2020 | 14.03.2020 | 1 | ENG#2 L/H(INBD)T/R TRANSLATING SLEEVE LOWER EDGE WAS FOUND DELAMINATED DIMENSION:LENGHT IS 20,0MM;WIDTH IS 15,0MM DISTANCE FROM SLEEVE LOWER EDGE IS 5 | THE SLEEVE WAS REPAIRED IAW SRM 54-30-01 REPAIR 1. THE REPAIR WAS ADMINISTRATED VIA CM136073.
OH-LXB | 18.95 | OH-LXB/H-20 C12 | 5387119 | M | C | 05-40 |  | ZL-500-03-1 | 06.05.2020 | 11.05.2020 | 2 | 2#-PAINT: L/H WING: PLS RESTORE TEFLONE PAINT ON TRAILINGE EDGE LWR SURFACE OF SLATS NO. 1,2,3,4 AND L.E. | PAINT HAS BEEN REPAIRED ACC TO SRM 51-75-12, REV,133 MAY 01/2020. PERFORMED KLECAKJ
OH-LZC | 19.92 | OH-LZC/H-20 C13 | 5264390 | S | C | 53 | FIN WO 4423966 |  | 10.01.2020 | 24.01.2020 | 1 | #SB A320-53-1373 PERFORM FINNAIR WO 4423966 MANDATORY: PERFORM A320-53-1373 (SERVICE BULLETIN) REV. 00 FUSELAGE - NOSE FORWARD FUSELAGE - INSPECTION DOUBLE JOGGLE AR | NDT PER SUBTASK 531373-832-001/002-001: HFEC INSPECTION OF THE OPEN HOLES HAS BEEN PERFORMED ACC. TO NTM 53-11-53 AND 51-10-01-250-801-A01 REV.126 RES
OK-TST | 9.98 | OK-TST/H-20/AV6-6Y | 5354826 | M | C | 54-00 |  | 54-814-02-01 | 07.03.2020 | 22.03.2020 | 1 | PAINT/ENG 1+2: THE HEAT RESISTANT PAINT FOUND PEELED ON INBD SKIN OF AFT STRUT FAIRINGS. | PAINT HAS BEEN REPAIRED ACC TO AMM -51-21-73, REV.71,15.FEB./2020.
OK-TVF | 15.05 | OK-TVF/H-20 AV14-8Y | 52-010-00-04 | TC | C | 52-00 | 52-010-00-04 |  | 15.04.2020 | 07.05.2020 | 1 | LUBRICATE THE ENTRY AND SERVICE DOOR HANDLE LATCH MECHANISMS AND THE TORQUE TUBE HANDLE BOX BEARINGS (ALL FOUR DOORS) AND THE FWD ENTRY DOOR STOP RO
OK-TVF | 15.05 | OK-TVF/H-20 AV14-8Y | 5384351 | M | C | 53-00 |  | 53-814-00-01 | 28.04.2020 | 12.05.2020 | 2 | MANY SIDEWALL PANELS FROM FWD CARGO COMP. WERE FOUND DELAMINATED AND CRACKED. PANLES SEND TO THE WORKSHOP FOR REPAIR. | ALL SIDEWALL PANELS HAVE BEEN INSTALLED ACC. TO AMM 25-52-06 REV.71 (PERFORMED BY ADAMICKI,SIMEKE,KOPINECI,HOLEKJ AND NOSEKV)
PH-HSB | 9.87 | PH-HSB/H-20 HMV5+LDG | 5347366 | M | C | 53-00 |  | 53-050-00-01 | 21.02.2020 | 06.03.2020 | 3 | B1: PERFORM DOUBLE INSPECTION | DOUBLE INSPECTION PERFORMED
PH-HSC | 9.93 | PH-HSC/H-20 HMV5+LDG | 5368534 | M | C | 57-80 |  | 57-812-01-01 | 28.03.2020 | 19.04.2020 | 1 | EXT: THE LWR FIXED L/E WAS FOUND CHAFED AROUND THE SLAT ACTUATORS NO.2,3 AND 4. | SEE WORKSTEP #2# FOR REPAIR INSTRUCTIONS
PH-HSG | 7.88 | PH-HSG/H-20 HMV4 | 5359017 | S | C | 25 |  |  | 11.03.2020 | 27.03.2020 | 1 | #1# RANDOM FINDING - CREW AND ATTENDANT CUSHIONS AND COVERS PLEASE REPLACE WORN COVERS AND CUSHIONS WHICH WERE APPROVED BY CUSTOMER. | ATTENDANT SEAT COVERS AND CUSHIONS HAS BEEN REPLACED AMM 25-10-00 REV.71 15-FEB-20
PH-HSG | 7.88 | PH-HSG/H-20 HMV4 | 5362192 | M | C | 52-00 |  | INSPEC-52TAV-01244 | 14.03.2020 | 24.03.2020 | 4 | THE BRACKET WAS FOUND CRACKED, MARKED RED TAPE | SHM:DAMAGED BRACKET HAS BEEN REPLACED PER SRM:51-40-02,REV.69.MAR.10/20.
PH-HXC | 4.02 | PH-HXC/H-20 HMV2 | 5368537 | M | C | 25-00 |  | INSPEC-25TAV-01182-02 | 28.03.2020 | 07.04.2020 | 3 | WINDSCREEN (WALL): THE CAP-END ON KICKSTRIP HAS BEEN CRACKED. POS.MARKED RED TAPE | THE CAP-END HAS BEEN REPLACED. PER AMM 25-24-15 REV-71 15-FEB-2020
PH-HXD | 3.85 | PH-HXD/H-20 HMV2 | 52-828-02-01 | TC | C | 52-80 | 52-828-02-01 |  | 07.04.2020 | 16.04.2020 | 1 | FORWARD GALLEY SERVICE DOOR
PH-HXM | 2.03 | PH-HXM/H-20 HMV 1 | 28-010-00-01 | TC | C | 28-00 | 28-010-00-01 |  | 13.03.2020 | 10.04.2020 | 1 | INSPECT (GENERAL VISUAL) THE MAIN AND CENTER FUEL TANK (WING) EXTERNAL LOWER SURFACES INCLUDING TANK VENTS SUMP DRAIN VALVES SKIN LAP JOINTS FOR OBV
PH-HZD | 20.77 | PH-HZD/H-20 HMV11 | 5265085 | M | C | 55-00 |  | 55-826-01-01 | 13.01.2020 | 18.01.2020 | 5 | APPLY TWO LAYERS OF BMS 10-11, TYPE I, PRIMER TO THE REWORKED AREAS. REF TO SOPM 20-41-02 | THE TWO LAYERS OF BMS 10-11, TYPE I, PRIMER TO THE REWORKED AREAS PERFORMED. REF TO SOPM 20-41-02
OK-TVF | 15.05 | OK-TVF/H-20 AV14-8Y | 5385050 | M | C | 29-20 |  | 29-270-00-01 | 30.04.2020 | 19.05.2020 | 1 | LDG: THE PTU FILTER BOWL WAS FOUND CORRODED AND WITH STRIP TIGHTENING PART. | THE PTU PRESSURE FILTER MODULE HAS BEEN CHANGED. ACC TO AMM TASK 29-22-21-400-801 REV.71 15/FEB/2020
OK-TVF | 15.05 | OK-TVF/H-20 AV14-8Y | 5386926 | M | C | 57-00 |  | 57-874-02-01 | 05.05.2020 | 12.05.2020 | 3 | AFTER REINSTALLATION OF THE BLEED DUCT PLS.PERFORM LEAK TEST.ACC.AMM.SUBTASK 36-13-01-720-001. | LEAK TEST OF THE R/H SIDE LEADING EDGE PNEUMATIC DUCT PERFORMED ACC TO AMM SUBTASK 36-13-01-720-001 REV71 NO AIR LEAK OBSERVED
PH-HSC | 9.93 | PH-HSC/H-20 HMV5+LDG | 5367772 | M | C | 25-00 |  | INSPEC-25TAV-01182-02 | 27.03.2020 | 22.04.2020 | 14 | LAV D SINK CABINET DOOR LOCK SPRING WAS FOUND CRACKED. | THE LOCK SPRING HAS BEEN REPLACED.CMM[25-46]REV.0
PH-HSC | 9.93 | PH-HSC/H-20 HMV5+LDG | 5384534 | S | C | 11-30 | MOD-11TAV-01449 |  | 29.04.2020 | 08.05.2020 | 1 | MTOW CHANGE TO 75.975 KG PERFORM TAV WO 178743, TC MOD-11TAV-01449, MTOW CHANGE TO 75.975 KG | TAV WO 178743, TC MOD-11TAV-01449, PLACARD INSTALATION PERFORMED.
PH-HXD | 3.85 | PH-HXD/H-20 HMV2 | 52-808-02-01 | TC | C | 52-80 | 52-808-02-01 |  | 07.04.2020 | 14.04.2020 | 1 | AFT CARGO DOOR
PH-HXD | 3.85 | PH-HXD/H-20 HMV2 | 57-952-01-01 | TC | C | 57-90 | 57-952-01-01 |  | 07.04.2020 | 22.04.2020 | 1 | WINGLET - LEFT WING
PH-HZW | 17.83 | PH-HZW/H-20 HMV9+AWL | 5347451 | S | C | 29-10 | TAV N/R-00002 DEFECT REPORT 33 |  | 21.02.2020 | 15.03.2020 | 7 | #7# CASE DRAIN FILTER - EDP B LDG: REPLACE THE CASE DRAIN FILTER OF EDP B. REF. AMM: 29-11-51. | THE CASE DRAIN FILTER OF EDP B HAS BEEN REPLACED IAW AMM TASK 29-11-51-400-801 REV70.
PH-HZW | 17.83 | PH-HZW/H-20 HMV9+AWL | 5347801 | M | C | 11-00 |  | INSPEC-11TAV-00019 | 22.02.2020 | 17.03.2020 | 1 | GALLEY 1 LISTED PLACARDS WAS FOUND MISSING: 190761-1-4-1 191761-128 | BOTH PLACARDS HAVE BEEN INSTALLED TO GALLEY 1. IAW LIST OF INTERIOR PLACARDS 11-30-00-01
PH-HZW | 17.83 | PH-HZW/H-20 HMV9+AWL | 5349489 | M | C | 57-80 |  | 57-886-02-01 | 25.02.2020 | 09.03.2020 | 1 | THE SLAT NO.8 WAS FOUND DELAMINATED LOWER SURFACE OF WEGE ON OUTB. SIDE. | REPAIR HAS BEEN PERFORMED, FOR REPAIR INFO SEE TO CM PROJECT "CM135629".
PH-HZW | 17.83 | PH-HZW/H-20 HMV9+AWL | 5349495 | M | C | 57-80 |  | 57-886-02-01 | 25.02.2020 | 11.03.2020 | 1 | THE SEALENT WAS FOUND ERODED AND MISSING AROUND THE SURFACE PREVIOUS REPAIR ON SLAT 8. | SEALANT HAS BEEN RESTORED ACC TO AMM 20-30-11 REV.70, 15 OCT 2019
OH-LXB | 18.95 | OH-LXB/H-20 C12 | 5385912 | M | C | 33-40 | FIN WO 4828137 (finding) | 5382845 | 04.05.2020 | 04.05.2020 | 1 | R/H TURNOFF LIGHT HAS BEEN FOUND INOPERATIVE | LAMP HAS BEEN REPLACED PER AMM 33-43-11-960-002-A, REV 73, DATE FEB 01 2020. TEST OK
OH-LXI | 17.05 | OH-LXI/H-20 HMV 3 | 5387304 | S | C | 53-10 | 4036535 |  | 07.05.2020 | 09.06.2020 | 5 | TEST EXT: AFTER REINSTALLED VENT TUBES W/S 4. PERFORM CENTER TANK EXTERNAL VENTILATING PLS PERFORM FUNCTIONAL CHECK OF TANK VAPOR SEAL AND VENT DRAIN SYSTE | LEAK CHECK HAS BEEN PERFORMED I.A.W AMM:28-18-00-700-001-A REV 74 01.MAY 2020
OH-LZB | 20.84 | OH-LZB/H-19 C13 | 5257319 | M | C | 33-10 | (finding) | 5210675 | 03.01.2020 | 04.01.2020 | 1 | COCKPIT OVERHEAD LIGHT 452VU HAS BEEN FOUND INOP | LAMPS HAVE BEEN REPLACED PER AMM 33-12-11-400-002-A, REV. 72, DATE 01-NOV-2019.
OH-LZD | 19.79 | OH-LZD/H-20 C13 | 5347768 | M | C | 12-20 |  | 122112-001 | 22.02.2020 | 05.03.2020 | 3 | PERFORM PREPARATION FOR CARPETS INSTALLATION . | THE PREPARATION WAS PERFORMED PER AMM 25-28-41 REV.73 1-FEB-20
OH-LZS | 2.04 | OH-LZS/H-20 C01 | 5257291 | S | C | 72-30 |  |  | 03.01.2020 | 14.01.2020 | 1 | FINNAIR WO 3827006 PERFORM FINNAIR WO 3827006 V2533-A5/SQ03/V18702 I2(INSPECTION) / BIFURCATION FIRE SEAL INS | INSPECTION HAS BEEN PERFORMED IAW AMM TASK 72-38-25-200-010-A, REV.72.
OK-TST | 9.98 | OK-TST/H-20/AV6-6Y | 57-894-02-01 | TC | C | 57-00 | 57-894-02-01 |  | 16.02.2020 | 09.03.2020 | 1 | PERFORM AN EXTERNAL ZONAL INSPECTION (GV) OF THE CENTER FUEL TANK - RIGHT WING.
OK-TSU | 9.9 | OK-TSU/H-20/AV6-10Y+MLG | 5342227 | M | C | 33-50 |  | 335106-96000 | 15.02.2020 | 27.02.2020 | 1 | THIS WORKORDER WAS CREATED FOR BATTERY PACK-EMERGENCY LABEL BOOKING ONLY.REFER TO TASK CARD:335106-96000 | BATTERY PACKS HAVE BEEN CHANGED AND TESTED VIA TASK CARD: 335106-96000, REV.:1.0/23.APR.2018.
PH-HSC | 9.93 | PH-HSC/H-20 HMV5+LDG | 5351989 | S | C | 05-20 |  |  | 02.03.2020 | 02.05.2020 | 1 | EXTERNAL WASHING PERFORM EXTERNAL WASHING OF THE A/C | THE EXTERNAL CLEANING HAS BEEN PERFORMED
PH-HSC | 9.93 | PH-HSC/H-20 HMV5+LDG | 5368035 | M | C | 55-00 |  | 55-828-01-01 | 27.03.2020 | 09.04.2020 | 1 | EXT-TAIL:RUBSTRIPS WERE FOUND MISSING ON LH HORIZ.STAB LOWER TE GAP COVER SEALS | SEALS HAVE BEEN INSTALLED. AMM 20-50-11 REV.71
PH-HXD | 3.85 | PH-HXD/H-20 HMV2 | 52-040-00-02 | TC | C | 52-00 | 52-040-00-02 |  | 07.04.2020 | 16.04.2020 | 1 | AFT ENTRY DOOR INSPECTION
PH-HZD | 20.77 | PH-HZD/H-20 HMV11 | 5264443 | M | C | 12-00 |  | INSPEC-12TAV-00179 | 10.01.2020 | 31.01.2020 | 1 | ACCESS PANEL 193AR WAS FOUND CHAFFED ON THE INNER CONTACT SURFACE WITH SUPPORT STRUCTURE. CAUTION: THIS PANEL IS EWIS COMPONENT FOLOW RULES FO | ACCESS PANEL 193AR HAS BEEN INSTALLED. IAW. TO AMM:53-51-21, REV 70, 15 OCT 2019
PH-HZN | 15.89 | PH-HZN/H-20 HMV8 | 5334102 | M | C | 27-50 | DR 299552 (finding) | 5265885 | 05.02.2020 | 18.02.2020 | 1 | EXT:THE L/H INB. T/E FLAP HAS BEEN REMOVED. AMM:27-51-11-000-801 // REV 70, 15 OCT 2019 | THE L/H INB. MAIN FLAP HAS BEEN INSTALLED PER AMM:27-51-11-400-801 REV 70, 15 OCT 2019
PH-HZW | 17.83 | PH-HZW/H-20 HMV9+AWL | 5347659 | M | C | 53-80 |  | 53-848-00-01 | 22.02.2020 | 17.03.2020 | 8 | AFTER GROUND STRAPS REMOVAL(WORKSTEP 1) WERE FOUND CORRODED ALL 4 HINGE FITTINGS OF L/H SIDE AIR CONDITION ACCESS DOOR | NDT: HFEC INSPECTION ON ALL BLEND AREAS HAS BEEN PERFORMED ACC. TO NDTM 51-00-00 PROCEDURE 4, PART 6, REV.130 RESULT: NO DEFECT NOTED INSTRUMENT USED:
PH-HZW | 17.83 | PH-HZW/H-20 HMV9+AWL | 5348592 | M | C | 53-80 |  | 53-802-00-01 | 24.02.2020 | 29.02.2020 | 1 | EXT/AVIO THE SOCKET D2621 ON THE FWD PREESURE BULKHEAD UNDER RADOME WAS FOUND LOOSENED | THE CONNECTOR ELECTRICAL EQUIP N. D02621 HAS BEEN TIGHTENED I.A.W. AMM:34-31-21-400-801 REV.70
OH-LXI | 17.05 | OH-LXI/H-20 HMV 3 | 5387333 | S | C | 53-40 | 3085590 |  | 07.05.2020 | 09.06.2020 | 1 | #1# IMPROVE STRUCTURE AT SECTION 16-17 AND 18 ON SINGLE AISLE A/C PERFORM FIN WO 3085590 A320-53-1262 IMPROVE STRUCTURE AT SECTION 16-17 AND 18 ON SINGLE AISLE A/C FUSELAGE - REAR FUSELAGE PERFORM AIRBUS SB A320-53- | SHM: SB: A320-53-1262, REV.02 -CONFIGURATION 006 HAS BEEN PERFORMED SUPPORT STRUT AND BEAM BETWEEN FR 64 AND 65 HAVE BEEN INSTALLED PER SB: A320-53-12
OH-LXI | 17.05 | OH-LXI/H-20 HMV 3 | 5400400 | M | C | 29-00 |  | 290000-07-1 | 26.05.2020 | 07.06.2020 | 2 | PERFORM LEAK TEST OF REINSTALLED UNIONS AND PIPES SEE:IPC 29-13-14-02-MANIFOLD-HP ITEMS:80,250,270 | THE LEAK TEST HAS BEEN PERFORMED. NO LEAK. I.A.W. TO AMM:29-13-14, REV.74, 01.MAY.2020
OH-LZC | 19.92 | OH-LZC/H-20 C13 | 5272748 | M | C | 11-00 |  | 110000-006 | 23.01.2020 | 01.02.2020 | 7 | DURING GVI OS NLG AND NLG WW WAS FOUND MISSING OR DETEORIATED PLACARD RESTRICTOR VALVE NLG D3221001920500 | PLACARD HAS BEEN INSTALLED PER AMM 11-00-00 PB 001 CONF 00 - PLACARDS AND MARKINGS - DESCRIPTION AND OPERATION.REVISION DATE : NOV 01, 2019 REVISION
OH-LZD | 19.79 | OH-LZD/H-20 C13 | 5346662 | M | C | 05-40 |  | ZL-147-01-001 | 20.02.2020 | 06.03.2020 | 5 | DUE TO REMOVAL TRANSFER BLOCK PERFORM TASK 32-42-00-870-001-A BLEEDING OF THE NORMAL BRAKING AT THE BRAKE UNITS | BLEEDING AND TESTS HAS BEEN PERFORMED AS PER AMM:32-11-12-400-001-A (INSTALLATION OF THE MLG HYDRAULIC DRESSINGS), BLEEDING OF THE NORMAL BRAKING AS P
OH-LZT | 2.06 | OH-LZT/H-19 C01 | 5258852 | M | C | 25-30 |  | 253000-002 | 07.01.2020 | 11.01.2020 | 1 | INT: THE GALLEY NO1,,NO2,,NO5 SLIDE STRIPS ON T-DIVIDERS WERE FOUND CRACKED/MISSING.. | THE T-DIVIDER STRIPS HAVE BEEN INSTALLED PER CMM:25-31-11
OK-TST | 9.98 | OK-TST/H-20/AV6-6Y | 28-030-01-01 | TC | C | 28-00 | 28-030-01-01 |  | 16.02.2020 | 12.03.2020 | 1 | INSPECT (DETAILED) THE LEFT SURGE TANK VENT FLAME ARRESTOR FOR CLOGGING CONDITION AND SECURITY.
OK-TST | 9.98 | OK-TST/H-20/AV6-6Y | 5354948 | M | C | 57-00 |  | 57-260-02-01 | 08.03.2020 | 08.03.2020 | 1 | LDG: BROKEN SCREW EXTRACTOR IN THE BOLT OF THE ACCESS PANEL 651EB | BROKEN SCREW EXTRACTOR HAS BEEN DRILLED AND NEW BOLT HAS BEEN INSTALLED IN ACCORDING TO AMM: TASK 20-50-11-910-801 REV. 71 15 FEB 2020
OK-TSU | 9.9 | OK-TSU/H-20/AV6-10Y+MLG | 53-852-00-01 | TC | C | 53-00 | 53-852-00-01 |  | 22.01.2020 | 24.02.2020 | 1 | PERFORM AN INTERNAL ZONAL INSPECTION (GV) OF THE LOWER WING TO BODY FAIRING - AFT OF WHEEL WELL.
OK-TSU | 9.9 | OK-TSU/H-20/AV6-10Y+MLG | 5340816 | S | C | 39-20 |  |  | 11.02.2020 | 04.03.2020 | 2 | #2# TEST PERFORM LEAK CHECK AND POWER TRANSFER UNIT OPERATIONAL TEST ACC TO TASK 29-22-00-710-801 | THE LEAK CHECK HAS BEEN PERFORMED ACC TO AMM 29-00-00 REV 71, FEB/15/2020. THE POWER TRANSFER UNIT OPERATIONAL TEST HAS BEEN PERFORMED ACC TO AMM 29-2
OK-TSU | 9.9 | OK-TSU/H-20/AV6-10Y+MLG | 5346370 | M | C | 32-00 |  | 32-040-01-01 | 19.02.2020 | 05.03.2020 | 8 | APPLY A CHEMICAL CONVERSION COATING AND LAYER OF BMS 10-11,TYPE I PRIMER TO REWORKED AREAS PER SRM 57-20-90-2R-2 REPAIR2,PARAGRAPH4.,POINT L,M. | THE CHEMICAL CONVERSION AND LAYER OF BMS 10-11,TYPE I PRIMER HAVE BEEN APPLYED TO REWORKED AREAS PER SRM 57-20-90-2R-2 REPAIR2,PARAGRAPH4.,POINT L,M R
OK-TVF | 15.05 | OK-TVF/H-20 AV14-8Y | 30-010-00-01 | TC | C | 30-30 | 30-010-00-01 |  | 15.04.2020 | 27.04.2020 | 1 | OPERATIONALLY CHECK AUTOMATIC ACTIVATION OF THE AIR DATA SENSOR HEATING FOR SYSTEM A AND B.
OK-TVF | 15.05 | OK-TVF/H-20 AV14-8Y | 57-874-02-01 | TC | C | 57-00 | 57-874-02-01 |  | 15.04.2020 | 05.05.2020 | 1 | PERFORM AN EXTERNAL ZONAL INSPECTION (GV) OF THE LEADING EDGE TO FRONT SPAR - INBOARD OF THE NACELLE STRUT - RIGHT WING.
OK-TVF | 15.05 | OK-TVF/H-20 AV14-8Y | 74-020-02-01 | TC | C | 74-00 | 74-020-02-01 |  | 15.04.2020 | 29.04.2020 | 1 | DETAILED INSPECTION OF BOTH RIGHT ENGINE IGNITION LEADS.
OK-TVF | 15.05 | OK-TVF/H-20 AV14-8Y | 5383726 | M | O | 53-00 |  | 53-050-00-01 | 26.04.2020 |  | 2 | MECH-INT + MECH-LDG: GET ACCESS TO THE REPAIR AREA. SHM+ NDT: PERFORM THE CATEGORY B REPAIR OF THE CRACKED PRESSURE WEB DECK PER SRM 57-10-10, REPAIR | NDT: HFEC INSPECTION ON THE COUTOU EDGE IN THE WEB HAS BEEN PERFORMED ACC. TO NDTM 51-00-00 PROCEDURE 4, PART 6, REV.131 RESULT: NO CRACK NOTED INSTRU
OK-TVF | 15.05 | OK-TVF/H-20 AV14-8Y | 5386010 | M | C | 55-00 |  | 55-822-01-01 | 04.05.2020 | 09.05.2020 | 1 | SCRATCH WAS FOUND ON THE REMOVABLE LEADING EDGE OF THE L/H HORIZONTAL STABILIZER AT LE STA 144.7 DIMENSION: L:43MM W:1MM D:0.056MM | SCRATCH HAS BEEN REMOVED IAW SRM 55-10-01-1A-1 ALLOWABLE DAMAGE 1/TABLE 101, FIG.102/DETAIL D. REV.69. MAR 10/2020. WITHIN LIMIT.
PH-HSB | 9.87 | PH-HSB/H-20 HMV5+LDG | 5346568 | M | C | 57-10 | (finding) | 5342231 | 19.02.2020 | 10.03.2020 | 3 | DUE TO RE-CONNECTED CONNECTORS PERFORM LEADING EDGE FLAP AND SLAT POSITION INDICATING SYSTEM - OPERATIONAL TEST I.A.W AMM 27-88-00-710-801 REV.70,OPER | LEADING EDGE FLAP AND SLAT POSITION INDICATING SYSTEM - OPERATIONAL TEST I.A.W AMM 27-88-00-710-801 REV.70,OPERATIONAL TEST - FUEL QUANTITY INDICATING
PH-HXE | 3.86 | PH-HXE/H-20 HMV2 | 5383501 | M | C | 52-00 |  | INSPEC-52TAV-01246 | 25.04.2020 | 26.04.2020 | 1 | THE BEARING ON GUIDE ARM WAS FOUND WORN. | THE BEARING ON GUIDE ARM HAS BEEN CHANGED. AMM 52-41-21 REV 71, 15 FEB 2020
PH-HXM | 2.03 | PH-HXM/H-20 HMV 1 | 53-310-00-04 | TC | C | 53-30 | 53-310-00-04 |  | 13.03.2020 | 11.04.2020 | 1 | EXTERNAL - AFT GALLEY SERVICE DOOR FRAME STOPS LATCHES AND HINGES
PH-HZI | 20.31 | PH-HZI/H-20 LDG | 5399173 | M | C | 32-10 |  | TAV32-040-01 | 20.05.2020 | 21.05.2020 | 1 | THE BEARINGS TEFLON FILLERS OF MLG LH CTR DOOR UPR ADJUTEABLE TIE ROD WERE FOUND DAMAGE. THIS DAMAGE GENERATE A FREE-PLAY OF LH CTR DOOR. REPLACE THE | THE ROD END BEARINGS OF TIE ROD HAVE BEEN REPLACED IAW AMM TASK 32-13-11-420-802 REV 71 AND ADJUSTED IAW AMM TASK 32-13-11-820-801 REV71 WITH RESULT:
PH-HZN | 15.89 | PH-HZN/H-20 HMV8 | 5334120 | M | C | 52-80 |  | 52-812-01-01 | 05.02.2020 | 20.02.2020 | 4 | INT - FWD ENTRY DOOR: #4# SHM - NYLON BUMPER OF THE CENTERING GUIDE BEARING WAS FOUND WORN. | THE NYLON BUMPER HAS BEEN REPLACED AS PER SRM 51-40-02 REV.68 NOV.10/2019.
OH-LXB | 18.95 | OH-LXB/H-20 C12 | 5385996 | S | C | 12-00 |  |  | 04.05.2020 | 14.05.2020 | 1 | TRAILING EDGE FLAP SYSTEM LUBRICATION PERFORM LUBRICATION OF TRAILING EDGE FLAP SYSTEM PER AMM 12-22-27-640-004 A AFTER TECHNICAL CLEANING | LUBRICATION OF TRAILING EDGE FLAP (WITHOUT CARRIAGES NO.3 AND 4) HAS BEEN PERFORMED PER AMM 12-22-27-640-004 A REV.74 MAY/01/2020 PLS LUBRICATE TRAIL
OH-LXB | 18.95 | OH-LXB/H-20 C12 | 5387125 | M | C | 05-40 |  | ZL-500-03-1 | 06.05.2020 | 07.05.2020 | 1 | 1#-EXT-RH WING-THE SEALENT ON RH LENS LIGHT WAS FOUND DEGRADED. | 1#-EXT-RH WING- NEW SEALANT ON THE RH LIGHT GLAZING PANEL HAS BEEN INSTALLED PER TO AMM-33-41-11 REV.73 FEB-01-2020. PERFORMED KLECAKJ
OH-LZD | 19.79 | OH-LZD/H-20 C13 | 5347684 | M | C | 25-20 |  | 252800-003 | 22.02.2020 | 06.03.2020 | 1 | INT: THE SEAT TRACK COVERS WERE FOUND MISSING/ CRACKED | THE SEAT TRACK COVERS HAVE BEEN REPLACED PER AMM:25-21-40 REV 73.
OK-TSU | 9.9 | OK-TSU/H-20/AV6-10Y+MLG | 24-020-02-01 | TC | C | 24-10 | 24-020-02-01 |  | 22.01.2020 | 16.02.2020 | 1 | RIGHT IDG DELTA P INDICATOR (DPI) DETAILED INSPECTION OF RIGHT IDG DELTA P INDICATOR.
OK-TSU | 9.9 | OK-TSU/H-20/AV6-10Y+MLG | 5347802 | M | C | 57-00 |  | 57-030-00-01 | 22.02.2020 | 02.03.2020 | 2 | 1#-EXT-RH AND LH WINGS REAR SPAR-THE SEAL ON BOTH JET FUEL WATER SCAVENGES WAS FOUND OUT OF LIMIT. | 1#-EXT-RH AND LH WINGS REAR SPAR-THE NEW SEAL ON BOTH WING JET FUEL WATER SCAVENGES HAVE BEEN APPLIED ACC TO AMM 28-22-13 REV.71 15-FEB-2020.
OK-TVF | 15.05 | OK-TVF/H-20 AV14-8Y | 55-842-02-01 | TC | C | 55-00 | 55-842-02-01 |  | 15.04.2020 | 28.04.2020 | 1 | PERFORM AN INTERNAL ZONAL INSPECTION (GV) OF THE HORIZONTAL STABILIZER - REAR SPAR TO TRAILING EDGE - RIGHT. (EZAP)
P4-NGK | 11.15 | P4-NGK/H-20 A+B1+ADD | 5399885 | S | C | 53-50 | 53 844-00-01 |  | 24.05.2020 | 27.05.2020 | 1 | #1# WING TO BODY FAIRING GVI PLEASE PERFORM MAINTENANCE WORK CARD 53 844-00-01 PERFORM AN EXTERNAL ZONAL INSPECTION (GV) OF THE WING TO BODY FAIRING. INSPECTION IS ACCOMPLISHED FR | EXTERNAL ZONAL INSPECTION (GV) OF THE WING TO BODY FAIRING PERFORMED IAW WORK CARD 53 844-00-01
PH-HSB | 9.87 | PH-HSB/H-20 HMV5+LDG | 5344856 | M | C | 52-00 |  | INSPEC-52TAV-01243 | 16.02.2020 | 01.03.2020 | 2 | THE COVER ON LINING WAS FOUND DAMAGED. | THE PLATE COVER HAVE BEEN CHANGED.AMM 52-11-31 REV 70, 15 OCT 2019
PH-HSC | 9.93 | PH-HSC/H-20 HMV5+LDG | 5352193 | S | C | 78-30 | TAV WO 173281 |  | 03.03.2020 | 14.04.2020 | 2 | T/R R/I ENG 2: LH T/R (P/N: 315A2295-245, S/N: 3313) WAS REMOVED DUE TO REPAIR IAW AMM 78-31-01-000-801-F00 REV.71. | ENG 2: LH T/R (P/N: 315A2295-245, S/N: 3313) HAS BEEN INSTALLED IAW AMM 78-31-01-400-801-F00 UP TO STEP I.(11) REV.71.
PH-HXM | 2.03 | PH-HXM/H-20 HMV 1 | 5369059 | S | C | 12-00 |  |  | 31.03.2020 | 11.04.2020 | 8 | STAB CONTROL SYSTEM LUBRICATION PERFORM LUBRICATION OF STAB CONTROL SYSTEM PER AMM 12-22-41 AFTER TECHNICAL CLEANING | TECHNICAL CLEANING OF THE STAB CONTROL SYSTEM WAS NOT PERFORMED. LUBRICATION NOT REQUIRED.
OH-LZD | 19.79 | OH-LZD/H-20 C13 | 5341803 | S | C | 78-30 | 4444325 |  | 13.02.2020 | 25.02.2020 | 1 | #1# ENG#1 RH T/R DET OF "C" DUCT HINGE FITTINGS AND SURROUND STRUCTURE PLEASE PERFORM FIN WO 4444325 PERFORM INSPECTION ACCORDING TO TASKCARD 783200-02-1 DETAILED INSPECTION OF "C" DUCT HINGE FITTINGS AND SURROUNDING STRU | INSPECTION HAS BEEN PERFORMED ACC TO TASK 783200-02-1
OH-LZD | 19.79 | OH-LZD/H-20 C13 | 5347874 | M | C | 05-40 |  | ZL-500-03-1 | 23.02.2020 | 06.03.2020 | 1 | KLE>EXT. R/H SPOILER NO.1 - ON THE TRAILING EDGE OF SPOILER (PLATE-SEAL) WAS FOUND CORRODED. | THE TRAILING EDGE OF SPOILER AFTER REMOVED PAINT WAS FOUND WITHOUT CORROSION.
OK-TST | 9.98 | OK-TST/H-20/AV6-6Y | 26-400-00-03 | TC | C | 26-00 | 26-400-00-03 |  | 16.02.2020 | 20.03.2020 | 1 | CARGO FIRE EXTINGUISHING 60-MINUTE TIMER FUNCTIONALLY CHECK THE CARGO FIRE EXTINGUISHING TIMER.
OK-TST | 9.98 | OK-TST/H-20/AV6-6Y | 47-310-00-01 | TC | C | 47-00 | 47-310-00-01 |  | 16.02.2020 | 20.03.2020 | 1 | CLEAN THE NITROGEN GENERATION SYSTEM HEAT EXCHANGER (OFF AIRCRAFT).
OK-TSU | 9.9 | OK-TSU/H-20/AV6-10Y+MLG | 57-260-02-01 | TC | C | 57-00 | 57-260-02-01 |  | 22.01.2020 | 22.02.2020 | 1 | INSPECT AFT SIDE OF REAR SPAR (CHORDS WEBS AND STIFFENERS) INCLUDING AT MAIN LANDING GEAR OUTBOARD SUPPORT ATTACHMENT AND AT TRUNNION ATTACHMENT. | PERFORMED WORK STEP `INSPECT AFT SIDE OF REAR SPAR (CHORDS WEBS AND STIFFENERS) INCLUDING AT MAIN LANDING GEAR O...`
OK-TSU | 9.9 | OK-TSU/H-20/AV6-10Y+MLG | 57-920-02-01 | TC | C | 57-00 | 57-920-02-01 |  | 22.01.2020 | 22.02.2020 | 1 | PERFORM AN INTERNAL ZONAL INSPECTION (GV) OF THE REAR SPAR TO LANDING GEAR SUPPORT BEAM - RIGHT WING. | PERFORMED WORK STEP `PERFORM AN INTERNAL ZONAL INSPECTION (GV) OF THE REAR SPAR TO LANDING GEAR SUPPORT BEAM - RIG...`
OK-TSU | 9.9 | OK-TSU/H-20/AV6-10Y+MLG | 5333800 | S | C | 05-20 |  |  | 05.02.2020 | 05.03.2020 | 1 | #1# PERSONAL BASIC TOOL SETS CHECK CHECK COMPLETENESS OF PERSONAL BASIC TOOL SETS NOTE: THE FINAL CHECK TO BE PERFORMED BY FOREMAN AT THE END OF MAINTENANCE EVENT JUST BEFORE AIRCRAF | COMPLETENESS OF PERSONAL BASIC TOOL SETS CHECKED-OK.
OK-TVF | 15.05 | OK-TVF/H-20 AV14-8Y | 5382618 | M | C | 25-60 |  | 25-370-00-01 | 23.04.2020 | 21.05.2020 | 1 | FIRE PROOF GLOVES FROM COCKPIT CAPTAIN SIDE WAS FOUND MISSING. | FIRE PROOF GLOVES HAS BEEN INSTALLED ACC. TO AMM 25-64-00 REV.71
OK-TVF | 15.05 | OK-TVF/H-20 AV14-8Y | 5382776 | M | C | 53-00 |  | 53-858-00-01 | 24.04.2020 | 21.05.2020 | 1 | DURING EXTERNAL ZONAL (GV) INSPECTION OF THE FLIGHT CONTROL COMPARTMENT SEC.41 BETWEEN STA178 AND STA259.5 WAS FOUND CRACK IN NO.1 LH WINDOW ALUMINUM | SEE WORKSTEP #2# FOR REPAIR INSTRUCTIONS
PH-HSB | 9.87 | PH-HSB/H-20 HMV5+LDG | 52-410-00-01 | TC | C | 52-40 | 52-410-00-01 |  | 24.01.2020 | 19.02.2020 | 1 | FUNCTIONALLY CHECK THE DENY TIME DELAY FUNCTION OF THE FLIGHT DECK SECURITY DOOR ACCESS SYSTEM TO VERIFY; OPERATION OF THE THREE POSITION ROTARY SWI
PH-HSC | 9.93 | PH-HSC/H-20 HMV5+LDG | 5367683 | M | C | 57-90 |  | 57-928-02-01 | 26.03.2020 | 10.04.2020 | 1 | EXT.WING. THE HOLES FOR SCREWS WAS FOUND BROKEN AND DELAMINATED ON PANEL 661AB. | REPAIRED,SEE IN CM PROJECT "CM136751".
PH-HSG | 7.88 | PH-HSG/H-20 HMV4 | 5362252 | M | C | 05-00 |  | DAILY | 14.03.2020 | 23.03.2020 | 2 | MAKE A ENTER IN HSG DENT AND BUCKLE CHART AND CREATE TAV 3R. | ENTER MADE, 3R CREATED.
PH-HZE | 20.88 | PH-HZE/H-20 NLG REPAIR | 5368983 | S | C | 21-50 |  |  | 31.03.2020 | 16.04.2020 | 1 | #1# LH PACK TEMP CONTROL VALVE INTERMITTENT I PERFORM TAV N/R-00002 DR 340389 CHRONICX FINDING : LH PACK TEMP CONTROL VALVE INTERMITTENT INOP . REF DR : 339836 , 340037, 340307 , 340343 | NEW TEMPERATURE CONTROL VALVE HAVE BEEN INSTALLED. AMM 21-51-10, REV. 71.
PH-HZN | 15.89 | PH-HZN/H-20 HMV8 | 5272769 | S | C | 46-20 |  |  | 23.01.2020 | 19.02.2020 | 1 | DUAL COCKPIT USB POWER INSTALLATION PERFORM TAV WO 173263 TC ERT-SB-1199 DUAL COCKPIT USB POWER INSTALLATION | THE DUAL USB PWR HAVE BEEN INSTALLED I.A.W.TC ERT-SB-1199 SUCCESSFULLY.
PH-HZN | 15.89 | PH-HZN/H-20 HMV8 | 5333776 | M | C | 29-00 |  | INSPEC-29TAV-01097 | 05.02.2020 | 20.02.2020 | 1 | THE DISCONNECTION AND DEACTIVATION OF L/E ACTUATORS HAS BEEN PERFORMED. AMM:27-81-00-040-801. REV.70// 15.OCT/19 | ACTIVATION OF LEADING EDGE FLAPS AND SLATS HAS BEEN PERFORMED ACC TO 27-81-00-440-801, REV 70, 15 OCT 2019.
OH-LXI | 17.05 | OH-LXI/H-20 HMV 3 | 5387154 | S | C | 05-20 |  |  | 06.05.2020 | 11.06.2020 | 1 | LDG OPENING AND CLOSING FOR SCHEDULED ROUTINE TASKS SYSTEM: LANDING GEAR THIS IS AN ADMINISTRATIVE WORKORDER (CSAT INTERNAL PURPOSE) ISSUED FOR TIME TRACKING OF OPENING AND CLOSING ACCESS PANELS REQUIR | THIS W/O HAS BEEN USED FOR TIME TRACKING OF OPENING AND CLOSING ACCESS PANELS
OK-TST | 9.98 | OK-TST/H-20/AV6-6Y | 32-450-00-05 | TC | C | 32-00 | 32-450-00-05 |  | 16.02.2020 | 19.03.2020 | 1 | PERFORM A DETAIL VISUAL INSPECTION OF THE INTERNAL PORTIONS OF THE LANDING GEAR CONTROL SYSTEM CABLES. ACCESS NOTE: FWD C/C AFT BULKHEAD PANELS PAX C
OK-TSU | 9.9 | OK-TSU/H-20/AV6-10Y+MLG | 251100-30000 | TC | C | 25-10 | 251100-30000 |  | 22.01.2020 | 05.03.2020 | 1 | SEAT COVERS (FLIGHT COMPARTMENT)
OK-TSU | 9.9 | OK-TSU/H-20/AV6-10Y+MLG | 27-229-00-01 | TC | C | 27-50 | 27-229-00-01 |  | 22.01.2020 | 25.02.2020 | 1 | INSPECT (DETAILED) INBOARD TRAILING EDGE AFT FLAP DRIVE CABLE.
OK-TSU | 9.9 | OK-TSU/H-20/AV6-10Y+MLG | 33-070-00-01 | TC | C | 33-50 | 33-070-00-01 |  | 22.01.2020 | 04.03.2020 | 1 | FUNCTIONAL CHECK OF THE PHOTOLUMINESCENT FLOOR PROXIMITY LIGHTING.
OK-TVF | 15.05 | OK-TVF/H-20 AV14-8Y | 57-950-01-01 | TC | C | 57-00 | 57-950-01-01 |  | 15.04.2020 | 25.04.2020 | 1 | PERFORM AN EXTERNAL ZONAL INSPECTION (GV) OF THE WINGLET - LEFT WING.
OK-TVF | 15.05 | OK-TVF/H-20 AV14-8Y | 5385559 | M | C | 25-40 |  | 254005-00000 | 01.05.2020 | 19.05.2020 | 2 | AFTER LAV D WORKSHOP REPAIR: INSTALL NEW DOOR CUSHION IAW CMM 25-43-84, REV 22/5/2007 | NEW CUSHION HAVE BEEN INSTALLED IW CMM 25-43-84, REV. 22/5/2007
PH-HSB | 9.87 | PH-HSB/H-20 HMV5+LDG | 5345522 | M | C | 27-20 |  | 27-228-00-03 | 17.02.2020 | 06.03.2020 | 7 | THIS FLOOR PANELS FROM FWD WET AREA WERE FOUND DAMAGED-SOME INSERTS CORRODED AND MISSING. P/N 141A5810-809 P/N 141A5810-850 P/N 141A5810-129 P/N 141A | THE FLOOR PANELS HAVE BEEN REPAIRED.SRM 53-00-50 REV.68 10/NOV/2019 SEE MORE INFO CM PROJEC
PH-HSC | 9.93 | PH-HSC/H-20 HMV5+LDG | 5368534 | M | C | 57-80 |  | 57-812-01-01 | 28.03.2020 | 19.04.2020 | 2 | COM: PERFORM PERMANENT REPAIR OF THE DAMAGED SKIN PER SM 57-41-01, REPAIR 1, TABLE 202 BY 51-70-04, REPAIR 6. | COM: THE SLAT ACTUATORS NO.2,3,4 HAVE BEEN REPAIRED PER SM 57-41-01, REPAIR 1, TABLE 202 BY 51-70-04, REPAIR 6. REV.69 10-MAR-2020
PH-HSG | 7.88 | PH-HSG/H-20 HMV4 | 5358573 | M | C | 53-80 |  | 53-860-00-01 | 11.03.2020 | 27.03.2020 | 7 | ON COCKPIT DOOR FWD SEAL FOAM WAS FOUND DETERIORATED. | COCKPIT DOOR FWD SEAL FOAM HAS BEEN INSTALLED PER AMM 52-51-01,REV.71,15-FEB-2020.
PH-HXD | 3.85 | PH-HXD/H-20 HMV2 | 5377568 | M | C | 25-00 |  | INSPEC-25TAV-01182-02 | 15.04.2020 | 21.04.2020 | 1 | SIDEWALL PANEL: THE INNER PANE WAS FOUND SCRATCHED. MARKED BY RED TAPE (20CBA). | THE INNER PANE HAS BEEN CHANGED. AMM 25-21-12 REV 71, 15 FEB 2020
PH-HXM | 2.03 | PH-HXM/H-20 HMV 1 | 5370758 | M | C | 20-30 |  | 20-360-00-01 | 07.04.2020 | 09.04.2020 | 1 | LDG: THERE WAS FOUND UNPAINTED PLACARD IN MLG WHEEL WELL. LOCATION: TOP SIDE OF KEEL BEAM. | NEW PLACARD HAS BEEN INSTALLED PER AMM 11-21-00 REV.71
PH-HZD | 20.77 | PH-HZD/H-20 HMV11 | 5263402 | S | C | 25 |  |  | 08.01.2020 | 12.02.2020 | 1 | #1# REPLACEMENT OF NTF ON AFT ENTRY AREA CUSTOMER REQUEST: PLEASE REPLACE NTF IN AFT WET AREA. | THE NTF IN AFT WET AREA HAS BEEN REPLACED. AMM 25-27-21 REV.70 15/OCT/2019
PH-HZI | 19.88 | PH-HZI/H-19 HMV10+LDG | 5276388 | M | C | 32-70 |  | 32-800-00-01 | 29.01.2020 | 29.01.2020 | 1 | LDG: THE CTR HINGE OF RH NLG MAIN DOOR WAS FOUND INCORRECT INSTALLED. REINSTALL THE CTR HINGE. | THE CTR HINGE OF RH NLG MAIN DOOR HAS BEEN REINSTALED IAW AMM 32-22-11-400-801 REV 70.
PH-HZW | 17.83 | PH-HZW/H-20 HMV9+AWL | 5347580 | M | C | 25-00 |  | INSPEC-25TAV-01182-01 | 21.02.2020 | 17.03.2020 | 1 | INT-PASS.CAB-DURING REMOVAL AIR RETURN GRILL PANELS WERE FOUND MOUSE NESTS ON SOME PLACES. | AREA HAS BEEN VACUUM CLEANED.INSULATION BLANKETS HAVE BEEN REPAIRED(AMM 25-80-00) AND MOUSE TRAP WITH POISON HAS BEEN PLACED IN THE AREA.
PH-HZW | 17.83 | PH-HZW/H-20 HMV9+AWL | 5348927 | M | C | 52-80 |  | 52-812-01-01 | 24.02.2020 | 19.03.2020 | 3 | INT - FWD ENTRY DOOR: #3# PAINT OF THE ESCAPE SLIDE COVER WAS FOUND SCRATCHED. PLS PERFORM PINT REFRESHMENT. | ESCAPE SLIDE COVER HAS BEEN REMOVED AND SENT TO PAINT SHOP.
OK-TSU | 9.9 | OK-TSU/H-20/AV6-10Y+MLG | K-11-0815 | TC | C | 24-40 | K-11-0815 |  | 22.01.2020 | 28.02.2020 | 1 | INSPECTION OF INTERIOR PLACARDS TASKS TO PERFORM COMPLETE INSPECTION OF INTERIOR PLACARDS FOR PRESENT AND INSTALLATION OF NEW ONES. EACH TASK REFERS TO TRAVEL SERVICE "CATALOGUE OF I
OK-TVF | 15.05 | OK-TVF/H-20 AV14-8Y | 21-110-01-01 | TC | C | 21-40 | 21-110-01-01 |  | 15.04.2020 | 05.05.2020 | 1 | COMPRESSOR DISCHARGE AND TURBINE INLET OVERHEAT SWITCHES "COMPRESSOR DISCHARGE AND TURBINE INLET OVERHEAT SWITCHES FUNCTIONALLY CHECK THE LEFT AIR CONDITIONING PACK COMPRESSOR DISCHARGE OVERHEAT AND TURBINE
OK-TVF | 15.05 | OK-TVF/H-20 AV14-8Y | 27-060-00-02 | TC | C | 27-20 | 27-060-00-02 |  | 15.04.2020 | 25.04.2020 | 1 | OPERATIONALLY CHECK THE WHEEL TO RUDDER INTERCONNECT SYSTEM (WTRIS). | PERFORMED WORK STEP `OPERATIONALLY CHECK THE WHEEL TO RUDDER INTERCONNECT SYSTEM (WTRIS).`
PH-HZD | 20.77 | PH-HZD/H-20 HMV11 | 5339943 | M | C | 57-80 | (finding) | 5265304 | 09.02.2020 | 14.02.2020 | 2 | DUE TO REPAIR OF CTR FLOAT SWITCH WAS OPENED FUEL ACCESS DOORS 631BB AND 131AB. | FUEL ACCESS DOORS 631BB AND 131AB HAVE BEEN INSTALLED.LEAK CHECK PERFORMED,NO LEAK FOUND.I.A.W.AMM 28-11-31.REV 70,15-OCT-1-2019.
PH-HZN | 15.89 | PH-HZN/H-20 HMV8 | 5333695 | M | C | 53-80 |  | 53-848-00-01 | 04.02.2020 | 17.02.2020 | 3 | INTERIOR-AIRCONDITION. SOME BOLTS OF LH SECONDARY PLENUM DOOR WERE FOUND CORRODED. | ACTION PERFORMED SEE W/O 5338726 STEP.7
PH-HZN | 15.89 | PH-HZN/H-20 HMV8 | 5333772 | M | C | 25-00 |  | INSPEC-25TAV-01182-02 | 05.02.2020 | 20.02.2020 | 2 | ONE STRIP BETWEEN SIDEWALL PANELS WAS FOUND CRACKED. FOR REPLACEMENT | THE STRIP HAS BEEN REPLACED.AMM[25-21-46]REV.70
PH-HZN | 15.89 | PH-HZN/H-20 HMV8 | 5334145 | M | C | 52-80 |  | 52-828-02-01 | 05.02.2020 | 20.02.2020 | 2 | INT - FWD SERVICE DOOR: #2# COLLAR UNDER THE DOOR HANDLE-ASSIST WAS FOUND MISSING. | COLLAR HAS BEEN INSTALLED PER AMM 52-41-31 REV.70 15.OCT 2019.
OH-LZC | 19.92 | OH-LZC/H-20 C13 | 5266986 | S | C | 57-40 | FIN WO 4766690 |  | 20.01.2020 | 28.01.2020 | 1 | #RH WING LEADING EDGE PERFORM FINNAIR WO 4766690 SWISSPORT INFO:DENT ON THE RH WING LEADING EDGE | NDT: INTERNAL HFEC INSPECTION AND HFEC ROTOTEST OF THE SKIN/DAMAGE AREA AND ALL OPEN HOLES HAS BEEN PERFORMED ACC. TO NTM 51-10-08-250-802-A01 REV.126
OK-TST | 9.98 | OK-TST/H-20/AV6-6Y | 5357628 | M | C | 11-00 |  | K-11-0816 | 09.03.2020 | 14.03.2020 | 1 | ENG#1 FAN COWLS PLACARDS WERE FOUND TORN OR UNREADABLE, 1X CHIP DETECTOR ACCESS (ITEM 06) 3X WARNING: STAND CLEAR OF .... (ITEM 04) | ENG#1> PLACARDS OF FAN COWLS HAVE BEEN REPLACED ACCORDING TO AMM 20-10-11-400-801 REV.71 DATE 15-FEB-2020
OK-TSU | 9.9 | OK-TSU/H-20/AV6-10Y+MLG | 52-610-00-02 | TC | C | 52-00 | 52-610-00-02 |  | 22.01.2020 | 20.02.2020 | 1 | INSPECT FORWARD AND AFT ENTRY AND GALLEY SERVICE DOOR STOP FITTINGS AND PINS.
OK-TSU | 9.9 | OK-TSU/H-20/AV6-10Y+MLG | 53-820-00-01 | TC | C | 53-00 | 53-820-00-01 |  | 22.01.2020 | 29.02.2020 | 1 | PERFORM AN INTERNAL ZONAL INSPECTION (GV) OF THE AREA BELOW THE FORWARD CARGO COMPARTMENT - SECTION 43 STA 396 TO FORWARD CARGO COMPARTMENT AFT BULKH
OK-TSU | 9.9 | OK-TSU/H-20/AV6-10Y+MLG | 5345376 | M | C | 57-00 |  | 57-880-02-01 | 17.02.2020 | 04.03.2020 | 1 | EXT.KRUEGER FLAP #2:BOLT ON HYDR.ACTUATOR WAS FOUND WORN | #1#EXT>KRUEGER FLAP #2:THE BOLT HAS BEEN REPLACED ON HYDR. ACTUATOR KRUEGER FLAP #2.PER 27-81-31-400-801 REV 71 15/FEB/2020.
PH-HSB | 9.87 | PH-HSB/H-20 HMV5+LDG | 5346319 | M | C | 53-30 |  | INSPEC-53TAV-01737 | 18.02.2020 | 03.03.2020 | 1 | DURING INSPECTION ON WATER SERVICE PANEL WAS FOUND LIGHT CORROSION ON CLAD LAYER. MECH: PLS EVALUATE THE DAMAGE. | SEE WORKSTEP #3# FOR REPAIR INSTRUCTION
PH-HSC | 9.93 | PH-HSC/H-20 HMV5+LDG | 5352198 | S | C | 78-30 | TAV WO 173281 |  | 03.03.2020 | 14.04.2020 | 4 | TEST T/R ENG 2, T/R: PERFORM T/R INSTALLATION TESTS AS PER AMM 78-31-01-400-801-F00 FROM STEP I.(12) AND FURTHER. | T/R INSTALLATION TESTS HAVE BEEN PERFORMED AS PER AMM 78-31-01-400-801-F00 REV. 71 STEPS I.12 AND ON (THAT INCLUDES EEC TEST, INTEGRITY TEST AND NOR
PH-HXC | 4.02 | PH-HXC/H-20 HMV2 | 5370284 | M | C | 53-80 |  | 53-860-00-01 | 04.04.2020 | 04.04.2020 | 2 | COCKPIT: UNDER ONE OBSERVER SEAT STOWAGE BOX DOCUMENTS STRAP WAS FOUND MISSING. | THE STRAP HAS BEEN INSTALLED PER AMM 25-11-22,REV.71,15-FEB-2020.
PH-HXM | 2.03 | PH-HXM/H-20 HMV 1 | 5372831 | M | C | 72-00 |  | TAV70-806-01 | 08.04.2020 | 14.04.2020 | 1 | ENG.NO.2: DURING OF THE INSPECTION LEADING EDGE OF KRUEGER FLAP WAS PERFORMED BY MISTAKE CONTACT BETWEEN LH SLEEVE T/R AND STAIRS. THE DENT ON THE L | THE LH T/R SLEEVE OF THE ENG.NO.2 HAS BEEN REMOVED IAW.AMM TASK 78-31-02-000-802-F00 REV.71 15.FEB.20.
PH-HZN | 15.89 | PH-HZN/H-20 HMV8 | 5329725 | S | C | 05-20 |  |  | 30.01.2020 | 20.02.2020 | 1 | TECHNICAL CLEANING FOR PLANNED WORKS PERFORM TECHNICAL CLEANING OF THE RELATED AIRCRAFT AREAS/ZONES/PARTS - FOR PLANNED WORKS | THE TECHNICAL CLEANING OF THE RELATED AIRCRAFT AREAS/ZONES/PARTS - FOR PLANNED WORKS HAS BEEN PERFORMED
PH-HZN | 15.89 | PH-HZN/H-20 HMV8 | 5333361 | M | C | 25-00 |  | INSPEC-25TAV-01182-02 | 04.02.2020 | 20.02.2020 | 1 | AFT WET AREA - ON REQUEST TRANSAVIA REPRESENTATIVE REPLACE NTF IN DOORWAY(WALKWAY) AREA ONLY | NTF IN DOORWAY(WALKWAY)AREA HAS BEEN REPLACED AMM 25-27-21-400 REV.70 15-OCT-19
OK-TST | 9.98 | OK-TST/H-20/AV6-6Y | 57-120-02-01 | TC | C | 57-00 | 57-120-02-01 |  | 16.02.2020 | 20.03.2020 | 1 | INSPECT RIGHT FRONT SPAR CHORDS WEBS AND STIFFENERS INCLUDING AT SIDE OF BODY JOINT AND AT NACELLE FITTING ATTACHMENT.
OK-TST | 9.98 | OK-TST/H-20/AV6-6Y | 5357686 | M | C | 53 | 021525 (finding) | 5352646 | 10.03.2020 | 10.03.2020 | 1 | DAMAGE WAS FOUND ON FASTENER HEAD. STA 967-986.5 STRG.27L. | NDT: HFEC INSPECTION OF BLENDED AREA AND HFEC INSPECTION OF OPEN HOLE HAS BEEN PERFORMED ACC. TO NDTM 51-00-00 PROCEDURE 4 AND PROCEDURE 16, PART 6, R
OK-TST | 9.98 | OK-TST/H-20/AV6-6Y | 5359026 | M | C | 53-00 |  | 53-884-00-01 | 11.03.2020 | 21.05.2020 | 1 | WASTE CHUTES FROM ALL LAVATORIES WERE FOUND ABRADED UPPER INBORD CORNERS | ALL ABRADED CORNERS AT WASTE CHUTE HAVE BEEN TEMPORARY REPAIRED PER YOKOHAMA SERVICE LETTER YAASL212, REV. 1, 10/3/2019
OK-TVF | 15.05 | OK-TVF/H-20 AV14-8Y | 5383746 | M | C | 57-00 |  | 57-858-01-01 | 26.04.2020 | 15.05.2020 | 1 | EXT/KLE:THE UPPER TAB, BOLTS AND SERRATED PLATE WERE FOUND DAMAGED WEAR ON L/H DEFLECTION CONTROL RIB. USE SRM 57-51-02-2R-4. | NDT: HFEC INSPECTION ON THE RIB CUTOUT EDGE HAS BEEN PERFORMED ACC. TO NDTM 51-00-00 PROCEDURE 4, PART 6, REV.131 RESULT: NO CRACK NOTED INSTRUMENT US
PH-HSB | 9.87 | PH-HSB/H-20 HMV5+LDG | 57-180-01-01 | TC | C | 57-10 | 57-180-01-01 |  | 24.01.2020 | 23.02.2020 | 1 | INTERNAL - LEFT OUTBOARD WING
PH-HSC | 9.93 | PH-HSC/H-20 HMV5+LDG | 5369226 | M | C | 57-90 |  | 57-918-02-01 | 01.04.2020 | 03.04.2020 | 1 | LDG:WO BLOCK CLAMPS NEAR RH AFT BEARING WERE FOUND WITH UNSERVICEABLE BLOCKS. | BOTH BLOCK CLAMPS NEAR RH AFT BEARING HAS BEEN REPLACED IAW AMM TASK 20-50-11 REV71.
PH-HSG | 7.88 | PH-HSG/H-20 HMV4 | 5358584 | M | C | 53-30 |  | INSPEC-53TAV-01736 | 11.03.2020 | 21.03.2020 | 2 | THE BONDING BETWEEN WASTE TANK SERVICE PANEL DOOR AND SKIN WAS FOUND TEARED. | THE BONDING HAS BEEN REPLACED IAW AMM 20-40-11, REV.71, 15.FEB.2020
PH-HXD | 3.85 | PH-HXD/H-20 HMV2 | 57-904-02-01 | TC | C | 57-90 | 57-904-02-01 |  | 07.04.2020 | 16.04.2020 | 1 | DRY BAY - RIGHT WING
PH-HXM | 2.03 | PH-HXM/H-20 HMV 1 | 53-822-00-01 | TC | C | 53-80 | 53-822-00-01 |  | 13.03.2020 | 11.04.2020 | 1 | AIR CONDITIONING DISTRIBUTION BAY
OH-LZD | 19.79 | OH-LZD/H-20 C13 | 5347658 | M | C | 53-40 |  | 534123-01-3 | 22.02.2020 | 06.03.2020 | 4 | INT: THE LAVATORY MODULE,,F,, HAS BEEN REMOVED FOR ACCESS. | LAVATORY "F" MODULE HAS BEEN INSTALLED IAW AMM 25-43-43 REV.73, 01/FEB/2020.
OH-LZS | 2.04 | OH-LZS/H-20 C01 | 5265638 | M | C | 11-00 |  | 110000-006 | 15.01.2020 | 19.01.2020 | 1 | EXT. DURING GVI ON EXTERNAL SKIN AIRCRAFT WERE FOUNDS MISSING OR WORN MARKINGS | THE PLACARD ON AIRCRAFT EXTERNAL SKIN HAVE BEEN INSTALLED IAW AMM 11-00-00-400-009-A REV.72 NOV 01/19.
OK-TST | 9.98 | OK-TST/H-20/AV6-6Y | 383200-10020 | TC | C | 38-00 | 383200-10020 |  | 16.02.2020 | 18.03.2020 | 1 | INSPECTION OF WASTE LINES
OK-TSU | 9.9 | OK-TSU/H-20/AV6-10Y+MLG | K-34-1082 | TC | C | 33-00 | K-34-1082 |  | 22.01.2020 | 12.02.2020 | 1 | RIGHT STATIC SYSTEM LEAK TEST "PERFORM RIGHT STATIC SYSTEM LOW-RANGE LEAK TEST IN ACCORDANCE WITH TRAVEL SERVICE MAINTENANCE JOB CARD NUMBER K-34-1082."
OK-TVF | 15.05 | OK-TVF/H-20 AV14-8Y | 5383642 | M | C | 55-00 |  | 55-816-00-01 | 25.04.2020 | 23.05.2020 | 1 | EXT/THE RUDDER BALANCE WEIGHT WAS FOUND IN UNSATISFACTORY CONDITION. PLS EVALUATE IAW SRM 55-40-02-1A-3 ALLOWABLE DAMAGE 3. | CORROSION OF TUNGSTEN RUDDER BALANCE WEIGHT WAS EVALUATED IAW SRM 55-40-02-1A-3, FIGURE 104/ALLOWABLE DAMAGE 3, DETAIL H., REV.69, MAR 10/2020. CORROS
OK-TVF | 15.05 | OK-TVF/H-20 AV14-8Y | 5384394 | M | C | 57-00 |  | 57-860-01-01 | 28.04.2020 | 23.05.2020 | 2 | DURING GVI WAS FOUND LARGE FREE PLAY AT SPOILER NO.5 | SHM: THE SPOILER HAS BEEN REPAIRED IAW CMM 57-56-55, REV.25, DATE REV.1.NOV.2018.
PH-HSB | 9.87 | PH-HSB/H-20 HMV5+LDG | 57-940-02-01 | TC | C | 57-90 | 57-940-02-01 |  | 24.01.2020 | 21.02.2020 | 1 | AILERON - RIGHT WING
PH-HSB | 9.87 | PH-HSB/H-20 HMV5+LDG | 5347759 | M | C | 27-20 |  | 27-226-00-02 | 22.02.2020 | 03.03.2020 | 1 | ALL R/H WING AILERON C/C WAS FOUND WORN AND CORRODED. {ABSA-R1/R2, ABSB-R1/R2} | ALL R/H WING AILERON C/C HAVE BEEN CHANGED ACC TO AMM:20-10-91/401 REV 70, 15 OCT 2019 NOTE: THE CABLES ARE PRESTRECHED TO TWO TIMES ITS WORKING TENS
PH-HSG | 7.88 | PH-HSG/H-20 HMV4 | 5362029 | M | C | 11-00 | DR 340460 | INSPEC-11TAV-00019 | 13.03.2020 | 27.03.2020 | 1 | THE PLACARDS WERE FOUND UNREADABLE CONDITIONS. POS-G1 P/N 586511-17 AND P/N 236096-195 | THE PLACARD P/N:586511-17/CSAT HAS BEEN REPLACED PER INTERIOR PLACARD AND SIGNS HANDBOOK INSPEC 11-30-00-01 REV-9 02-OCT-2017 NO SPARE PART:PLACKARD
PH-HXE | 3.86 | PH-HXE/H-20 HMV2 | 5383621 | M | C | 72-00 |  | 70-804-01-01 | 25.04.2020 | 03.05.2020 | 1 | OUTER SKIN FOUND CORRODED AT AFT UPPER CORNER OF THE COWL. APPROX. DIMENSIONS BEFORE BLEND OUT: L=20MM, W=50MM, OT=1.80MM. CORROSION REMOVED, DIMEN | APPLY THE REPAIR AS PER CV20-05120 PROCEDURE.
PH-HZD | 20.77 | PH-HZD/H-20 HMV11 | 5263508 | M | C | 25-00 |  | INSPEC-25TAV-01182-02 | 08.01.2020 | 10.02.2020 | 8 | AFT CTR OVHD STOWAGE (DOOR): THE TRIM ON THE DOOR WAS FOUND MISSING. POS.MARKED RED TAPE P/N: 412A4100-300A 412A4112-1A PLEASE REPAIR [TRH] | THE TRIMS HAVE BEEN INSTALED AMM 20-30-11-910-801,REV.70,15-OCT-19.
PH-HZD | 20.77 | PH-HZD/H-20 HMV11 | 5264534 | M | C | 53-00 |  | 53-050-00-01 | 10.01.2020 | 11.02.2020 | 3 | LDG: TWO CLAMP BLOCKS AND TWO CLAMPS WERE REMOVED ON L/H LWR REAR SPAR VAPOR BARRIER DUE TO ACCESS FOR REPAIR. | TWO CLAMPS BLOCK HAVE BEEN INSTALLED ON L/H LWR REAR SPAR VAPOR BARRIER IAW AMM:20-10-53-400-801, REV 70, 15 OCT 2019. TWO CLAMPS HAVE BEEN INSTALLED
PH-HZW | 17.83 | PH-HZW/H-20 HMV9+AWL | 5346152 | S | C | 05 |  |  | 18.02.2020 | 23.03.2020 | 1 | AVIO OPENING AND CLOSING FOR SCHEDULED ROUTINE TASKS SYSTEM: AVIONIC THIS IS AN ADMINISTRATIVE WORKORDER (CSAT INTERNAL PURPOSE) ISSUED FOR TIME TRACKING OF OPENING AND CLOSING ACCESS PANELS REQUIRED BY | THE ALL OPENING AND CLOSING WORKS HAVE BEEN PERFORMED.
PH-HZW | 17.83 | PH-HZW/H-20 HMV9+AWL | 5346176 | S | C | 71-00 |  |  | 18.02.2020 | 20.03.2020 | 2 | #2# ENGINE TEST RUN ON APPLICABLE ENGINE: PERFORM ENGINE TEST RUN IAW APPLICABLE AMM TASK, BASED ON YOUR REQUIREMENTS. | DONE.
PH-HZW | 17.83 | PH-HZW/H-20 HMV9+AWL | 5347429 | M | C | 25-00 |  | INSPEC-25TAV-01182-02 | 21.02.2020 | 17.03.2020 | 5 | INTERIOR-EMERGENCY EQUIPMENT. BIN 16 RH. BOTTLE ASSY-OXY EXPIRATION DATE WAS FOUND OUT OF THE LIMIT-03/2020. P/N 5500C1ABF23A, S/N P15032124. | THE OXY BOTTLE-ASSY HAS BEEN REPLACED IAW AMM 25-64-00 REV.70, 15.CT.2019
OH-LXA | 19.23 | OH-LXA/H-20 C12 | 5372870 | M | C | 05-40 |  | ZL-191-01-1 | 08.04.2020 | 14.04.2020 | 1 | SHM THE ANGLE IN AIR CONDITIONING COMPARTMENT ON FRAME C34 LH WAS FOUND CRACKED. | SHM: THE ANGLE HAS BEEN REMOVED.
OH-LXI | 17.05 | OH-LXI/H-20 HMV 3 | 5399935 | M | C | 05-40 |  | ZL-471-01-1 | 24.05.2020 | 30.05.2020 | 2 | THE MOUNTING PLATE ON ENG#2/PYLON L/H AFT FIXED FAIRING WAS FOUND CRACKED. | ENG#2/PYLON: THE L/H SCUFF PLATE MOUNTING ON FIX FAIRING HAVE BEEN REPLACED I.A.W.AMM 20-21-11 REV.74,MAY/01/2020
OH-LXI | 17.05 | OH-LXI/H-20 HMV 3 | 5401220 | M | C | 11-00 |  | 110000-004 | 31.05.2020 | 05.06.2020 | 1 | ENG#1+2/PYLON THE SEVERAL PLACARDS ON COVER PYLON ENG#1+2 WERE FOUND MISSING | SIGN 485AL REPAIR IAW AMM TASK 51-75-12-300-001-A REV74.
OH-LZD | 19.79 | OH-LZD/H-20 C13 | 5347032 | M | C | 25-20 |  | 252800-003 | 20.02.2020 | 06.03.2020 | 1 | INT: COCKPIT THE THIRD OCCUPANT SEAT COVER WAS FOUND CRACKED. | THE COVER HAS BEEN REPLACED PER AMM:25-11-41 REV 73.
OH-LZD | 19.79 | OH-LZD/H-20 C13 | 5348438 | M | C | 20-20 |  | 202800-01-1 | 23.02.2020 | 01.03.2020 | 2 | EXT-THE 2 LEAD-BONDINGS ON R/H AND L/H FLAP MOVEABLE FAIRING NO.3 WERE FOUND BURST. | THE 2 LEAD-BONDINGS ON R/H AND L/H FLAP MOVEABLE FAIRING NO.3 HAVE BEEN REPLACED IAW AMM 20-28-00-912-802-A REV.73, FEB 01/20.
OH-LZS | 2.04 | OH-LZS/H-20 C01 | 5264225 | S | C | 24-10 |  |  | 09.01.2020 | 16.01.2020 | 1 | FINNAIR WO 4740724 PERFORM 242100-07-1 -CHECK OIL LEVEL OF ENG INTEGRATED DRIVE GENERATOR (GREEN RANGE) AND REPLENISH IF NECESSARY -CHECK FILTER DIFFERENTIAL PRESSURE IN | PERFORMED
OH-LZS | 2.04 | OH-LZS/H-20 C01 | 5266431 | M | C | 11-00 |  | 110000-006 | 16.01.2020 | 19.01.2020 | 1 | INT: FWD AVIO COMP DOOR MARKERS WERE FOUND CHAFFED | ON THE FWD AVIO COMP THE CHAFFED MARKERS HAVE BEEN STUCK PER IPC 11-21-52 [REV 73,NOV/01/19], AMM 11-00-00 [REV 72,NOV/01/19].
OK-TST | 9.98 | OK-TST/H-20/AV6-6Y | 5357586 | M | C | 32-10 |  | 32-150-00-01 | 09.03.2020 | 15.03.2020 | 1 | LDG: THE L/H + R/H MLG ANTISKID CABLE SUPPORT WAS FOUND LOOSEN | THE L/H + R/H MLG ANTISKID CABLE SUPPORT HAS BEEN TIGHTENED ACC TO AMM 20-50-11 REV 71, FEB/15/2020
OK-TSU | 9.9 | OK-TSU/H-20/AV6-10Y+MLG | 57-240-01-01 | TC | C | 57-00 | 57-240-01-01 |  | 22.01.2020 | 05.03.2020 | 1 | INSPECT LOWER SIDE OF LOWER SURFACE (UNDER FLAP SUPPORT NO. 1&2 FAIRINGS) INCLUDING ALL ATTACHMENT LOCATIONS AND ACCESS HOLES.
OK-TSU | 9.9 | OK-TSU/H-20/AV6-10Y+MLG | 5273613 | S | C | 25 |  |  | 24.01.2020 | 04.03.2020 | 1 | #1# ATT HEADREST VELCRO PERFORM TVS TASK EO-NG-25-0158 PERFORM INSPECTION OF DAMAGED (BAD LOOKING) VELCRO TAPES ON ATTENDANT HEADREST CUSHIONS/BULKHEAD. CHECK FOR GLUE RESID | EO-NG-25-0158 HAS BEEN PERFORMED.
OK-TVF | 15.05 | OK-TVF/H-20 AV14-8Y | 5385065 | M | C | 27-00 |  | 27-228-00-07 | 30.04.2020 | 12.05.2020 | 2 | COMPLETE ELEVATOR CONTROL CABLES EA AND EB AND PITCH FORCE TRANSDUCERS - ADJUSTMENT PER AMM 27-31-00-820-801 THE TURNBUCKLES ON EBR-3 CABLE ADJUSTED | ELEVATOR CONTROL CABLES EA AND EB AND PITCH FORCE TRANSDUCERS ADJUSTMENT PERFORMED PER AMM 27-31-00-820-801 REV 71, 15 FEB 2020
PH-HSB | 9.87 | PH-HSB/H-20 HMV5+LDG | 5349699 | M | C | 33-00 |  | 33-090-01-01 | 25.02.2020 | 03.03.2020 | 1 | AVIO> L/H WING> THE RED LENS ON LEFT WINGTIP WAS FOUND CRACKED. | L/H WING RED LENS WAS CHANGED
PH-HXM | 2.03 | PH-HXM/H-20 HMV 1 | 5370734 | M | C | 25-00 |  | INSPEC-25TAV-01182-02 | 07.04.2020 | 13.04.2020 | 3 | DURING LAV A REMOVING WAS FOUND BRACKET CRACKED. | BARCKET HAS BBEN INSTALLED IAW AMM 25-40-11 REV 71
PH-HZD | 20.77 | PH-HZD/H-20 HMV11 | 5264716 | M | C | 32-40 |  | 32-440-00-02 | 11.01.2020 | 06.02.2020 | 1 | LH MANUAL EXTENSION CABLE WAS FOUND CORRODED ON CALBLE STRANDS IN MWW. | L/H MLG MAN. EXTENSION CABLE HAS BEEN REMOVED IAW AMM:32-34-31-000-801, REV 70, 15-OCT-2019
PH-HZN | 15.89 | PH-HZN/H-20 HMV8 | 5339960 | M | C | 57-30 |  | 57-351-01-01 | 09.02.2020 | 17.02.2020 | 3 | FWD SEAL WAS FOUND TORN ON L/H WINGLET | NEW SEAL HAS BEEN INSTALLED AS PER AMM 20-50-11 REV 70, 15OCT2019
OH-LZC | 19.92 | OH-LZC/H-20 C13 | 5272743 | M | C | 25-20 |  | 252331-01-1 | 23.01.2020 | 01.02.2020 | 1 | THE LOWER PLATE AT LOWER SIDE PANEL 241DX WAS FOUND BENT AND UNSTUCK >> SENT TO WORKSHOP. | SHM: THE PANEL ASSY LOWER SIDEWALL HAS BEEN REPAIRED IAW AMM 25-20-00-350-005, REV.72, DATE REV.NOV.01/2019.
OH-LZC | 19.92 | OH-LZC/H-20 C13 | 5332459 | M | C | 05-20 |  | 052000-001 | 31.01.2020 | 01.02.2020 | 2 | SOME STUDS OF ACCESS PANEL 195AB WERE FOUND WITH UNSERVICEABLE HEADS. | STUDS HAVE BEEN REPLACED AND ACCESS PANEL 195AB HAS BEEN INSTALLED IAW AMM 53-35-13,REV.72,11/19.
OH-LZD | 19.79 | OH-LZD/H-20 C13 | 5347862 | M | C | 05-40 |  | ZL-500-03-1 | 23.02.2020 | 06.03.2020 | 1 | KLE>EXT. L/H SPOILER NO.1 - ON THE TRAILING EDGE OF SPOILER (PLATE-SEAL) WAS FOUND CORRODED. | THE TRAILING EDGE OF SPOILER AFTER REMOVED PAINT WAS FOUND WITHOUT CORROSION.
OK-TST | 9.98 | OK-TST/H-20/AV6-6Y | 5347238 | S | C | 57 |  |  | 21.02.2020 | 17.03.2020 | 1 | #1# LE SLATS TE WEDGE LWR SUR INSPECTION PERFORM TVS TASK JC-NG-57-0164 LE SLATS TE WEDGES LWR SURFACE - TEFLON PAINT - INSPECTION + RESTORATION BACKGROUND: DUE TO MANY FINDINGS DURING A/C | TVS TASK JC-NG-57-0164 [LE SLATS TE WEDGES LWR SURFACE - TEFLON PAINT - INSPECTION + RESTORATION] HAS BEEN PERFORMED
OK-TVF | 15.05 | OK-TVF/H-20 AV14-8Y | 53-030-00-01 | TC | C | 53-00 | 53-030-00-01 |  | 15.04.2020 | 10.05.2020 | 1 | INSPECT FORWARD AND AFT CARGO DOOR SURROUND STRUCTURE FITTINGS AND STOPS.
OK-TVF | 15.05 | OK-TVF/H-20 AV14-8Y | 5384053 | M | C | 78-00 |  | 78-070-02-01 | 27.04.2020 | 20.05.2020 | 3 | ENG#2, LH T/R : LWR BALL BEARING OF THE BLOCKER DOOR #6 WAS FOUND WORN. | NEW BEARING WITH NEW BOLT WAS INSTALLED ACC TO SOPM 20-50-03 REV141 AND CMM 78-31-24 REPAIR 2-1 REV 171
PH-HSB | 9.87 | PH-HSB/H-20 HMV5+LDG | 20-480-00-01 | TC | C | 20-40 | 20-480-00-01 |  | 24.01.2020 | 25.02.2020 | 1 | INSPECT (DETAILED) THE IDG POWER FEEDER WIRING AND CONNECTED EWIS - ENGINE NO. 2. (EZAP) INTERVAL NOTE: WHICHEVER COMES FIRST.
PH-HSB | 9.87 | PH-HSB/H-20 HMV5+LDG | 27-228-00-04 | TC | C | 27-20 | 27-228-00-04 |  | 24.01.2020 | 22.02.2020 | 1 | FLIGHT CONTROL CABLES - AIR CONDITIONING DISTRIBUTION BAY
PH-HSB | 9.87 | PH-HSB/H-20 HMV5+LDG | 29-290-00-01 | TC | C | 29-20 | 29-290-00-01 |  | 24.01.2020 | 09.03.2020 | 1 | REMOVE THE LEADING EDGE STANDBY HYDRAULIC FUSE FOR FUNCTIONAL CHECK OFF AIRCRAFT | PERFORMED WORK STEP `REMOVE THE LEADING EDGE STANDBY HYDRAULIC FUSE FOR FUNCTIONAL CHECK OFF AIRCRAFT`
PH-HSB | 9.87 | PH-HSB/H-20 HMV5+LDG | 5329888 | S | C | 57-50 | TAV DR 323916 |  | 31.01.2020 | 08.03.2020 | 2 | PAINT REPAIR PAINTERS: PLEASE RESTORE THE PAINT DAMAGE ON LOWER SURFACE | PAINT HAS BEEN REPAIRED ACC TO AMM 51-21-73,REV.70, 15.OCT./2019
PH-HSB | 9.87 | PH-HSB/H-20 HMV5+LDG | 5352465 | M | C | 53-80 |  | 53-806-00-01 | 04.03.2020 | 08.03.2020 | 2 | PLS. PERFORM CABIN PRESSURE LEAK TEST AND MAKE SURE THAT THERE ARE NO AIR LEAKS AROUND THE ACCESS PANELS. AMM: 05-51-91-790-80 | CABIN PRESSURE LEAK CHECK HAS BEEN PERFORMED IAW AMM 05-51-91-790-801 REV.70, 15-OCT-2019 THE LEAK CHECK PASSED IN LIMIT. PSID AFTER 100 SEC. WAS
PH-HXC | 4.02 | PH-HXC/H-20 HMV2 | 5368552 | M | C | 25-00 |  | INSPEC-25TAV-01182-02 | 28.03.2020 | 06.04.2020 | 3 | LAVATORY A: THE LIGHT LENS AND ENDCAP LIGHT LENS LOWER WERE FOUND CRACKED. POS.MARKED RED TAPE (RH LIGHT). | THE LIGHT LENS AND END-CAP HAVE BEEN REPLACED PER CMM 25-48-45 REV.2, 22/MAY/2015.
PH-HXD | 3.85 | PH-HXD/H-20 HMV2 | 26-150-00-01 | TC | C | 26-10 | 26-150-00-01 |  | 07.04.2020 | 16.04.2020 | 1 | FUNCTIONAL CHECK THE ENGINE FIRE EXTINGUISHING DISTRIBUTION SYSTEM (PRESSURE CHECK).
PH-HXD | 3.85 | PH-HXD/H-20 HMV2 | 54-808-02-01 | TC | C | 54-00 | 54-808-02-01 |  | 07.04.2020 | 16.04.2020 | 1 | FORWARD STRUT FAIRING - ENGINE NO. 2
PH-HXD | 3.85 | PH-HXD/H-20 HMV2 | 5374102 | M | C | 53-80 |  | 53-848-00-01 | 12.04.2020 | 22.04.2020 | 8 | INT: PLEASE PERFORM INSTALLATION TEST PER AMM 36-13-01,21-51-07;21-51-03,21-51-10,21-51-11. | ALL INSTALLATION TEST HAVE BEEN PERFORMED PER AMM 36-13-01,21-51-07;21-51-03,21-51-10,21-51-11 REV.71 15-FEB-2020
PH-HZD | 20.77 | PH-HZD/H-20 HMV11 | 5263074 | M | C | 25-00 |  | INSPEC-25TAV-01182-02 | 07.01.2020 | 10.02.2020 | 3 | BOTH KICKSTRIPS WERE FOUND CRACKED | THE NEW KICKSTRIPS HAVE BEEN REPLACED IAW CMM 25-39-14 REV.C-12/JUN-2002
OH-LXI | 17.05 | OH-LXI/H-20 HMV 3 | 5388836 | S | C | 71-00 |  |  | 12.05.2020 | 10.06.2020 | 3 | #3# TEST ENG#1+ENG#2: PLS CONTINUE PROCEDURE AMM 72-00-00-600-027-A WITH THE POINT 4.A.(2)(F,G,H). WET MOTORING,DRY MOTORING,T/R CYCLE | AMM 72-00-00-600-027-A REV74 FINISHED.
OH-LZC | 19.92 | OH-LZC/H-20 C13 | 5270084 | M | C | 52-10 |  | 521000-04-1 | 22.01.2020 | 01.02.2020 | 1 | TAPES WERE MISSING ON ALL PAX DOORS L/H FWD 9X R/H FWD 10X L/H AFT 6X R/H AFT 3X | TAPES HAVE BEEN INSTALLED IAW AMM 52-11-00 REV.72, 01/NOV/2019.
OH-LZC | 19.92 | OH-LZC/H-20 C13 | 5273451 | M | C | 57-50 | FIN WO 4677280 (finding) | 5264454 | 24.01.2020 | 31.01.2020 | 1 | AFTER MODIFY THE LH OUTBOARD FLAP PER SB A320-57-1199 WAS FOUND REMAINING DAMAGE IN MODIFED AREA. DAMAGED DIMENSIONS: L-25 MM W-11 MM MAX DEPTH-1,8 | NDT: HFEC INSPECTION HAS BEEN PERFORMED ACC. TO NTM 51-10-08-250-802-A01 REV.126 RESULT: NO CRACK NOTED INSTRUMENT USED: FOERSTER DEFECTOMETER M 1.837
OH-LZD | 19.79 | OH-LZD/H-20 C13 | 5342029 | S | C | 21-00 | 4506743 |  | 14.02.2020 | 01.03.2020 | 1 | #1# MAIN HEAT EXCHANGER REPLACEMENT PLEASE PERFORM FIN WO 4506743 REPLACE PN:754C0000-01 SN:81212-60467 (EXCHANGER-HEAT, MAIN) INSTALLED AT: 00232S54215207(11HM7) INFO/TRIGGERED BY: CL(C | THE EXCHANGER-HEAT MAIN HAS BEEN PERFORMED IAW AMM 21-52-24-000-001 REVISION DATE : FEB 01, 2020 REVISION NUMBER : 73
OH-LZS | 2.04 | OH-LZS/H-20 C01 | 5265494 | M | C | 52-10 |  | 521000-04-1 | 14.01.2020 | 19.01.2020 | 4 | TOP PART FROM DOOR HANLES WERE FOUND CRACKED. | THE DOOR HANDLES HAVE BEEN REPLACED PER AMM:25-23-46 REV 72.
OK-TST | 9.98 | OK-TST/H-20/AV6-6Y | 383200-10010 | TC | C | 38-00 | 383200-10010 |  | 16.02.2020 | 18.03.2020 | 1 | SERVICE TOILET WASTE LINES
OK-TSU | 9.9 | OK-TSU/H-20/AV6-10Y+MLG | 55-814-00-01 | TC | C | 55-00 | 55-814-00-01 |  | 22.01.2020 | 05.03.2020 | 1 | PERFORM AN INTERNAL ZONAL INSPECTION (GV) OF THE VERTICAL FIN - REAR SPAR TO TRAILING EDGE. (EZAP)
OK-TSU | 9.9 | OK-TSU/H-20/AV6-10Y+MLG | 5342037 | M | C | 53-00 |  | 53-800-00-01 | 14.02.2020 | 25.02.2020 | 3 | IAW BOEING MESSAGE CZT-TSF-20-0006-02B PLEASE CONFIRM AND PROVIDE REPAIR PLANE PER BOEING INSTRUCTION: 1. BOEING ASSUMES THAT THE REF /A/ REPORTED RE | NDT PER STEP 2D: HFEC INSPECTION ON THE BLEND AREA HAS BEEN PERFORMED ACC. TO NDTM 51-00-00 PROCEDURE 4, PART 6, REV.130 RESULT: NO CRACK NOTED INSTRU
OK-TVF | 15.05 | OK-TVF/H-20 AV14-8Y | 27-226-00-03 | TC | C | 27-00 | 27-226-00-03 |  | 15.04.2020 | 24.05.2020 | 1 | PERFORM A DETAIL VISUAL INSPECTION OF ALL EXPOSED PORTIONS OF THE FLIGHT CONTROL CABLE RUNS.
OK-TVF | 15.05 | OK-TVF/H-20 AV14-8Y | 5386936 | M | O | 12-00 |  | 32-070-00-01 | 05.05.2020 |  | 1 | LDG: PERFORM NLG AND LH + RH MLG SHOCK STRUTS NITROGEN PRESSURE CHECK AFTER 5 TO TEN IN-SERVICE LANDINGS AFTER A COMPLETE OIL AND NITROGEN SERVICING. | MAINTENANCE: PERFORM NLG+LH+RH MLG SHOCK STRUTS NITROGEN PRESSURE CHECK AFTER 5 TO 10 IN-SERVICE LANDINGS AFTER A COMPLETE OIL AND NITROGEN SERVICING
PH-HXD | 3.85 | PH-HXD/H-20 HMV2 | 27-228-00-04 | TC | C | 27-20 | 27-228-00-04 |  | 07.04.2020 | 15.04.2020 | 1 | FLIGHT CONTROL CABLES - AIR CONDITIONING DISTRIBUTION BAY
PH-HZD | 20.77 | PH-HZD/H-20 HMV11 | 5263591 | M | C | 53-80 |  | 53-860-00-01 | 09.01.2020 | 14.01.2020 | 1 | CAPT.SEAT: THE UPHOLSTERY WERE FOUND TORN. POS.HEADREST | THE HEADREST ASSY HAS BEEN REPLACED PER AMM 25-11-01 REV.70, 15 OCT 2019.
PH-HZN | 15.89 | PH-HZN/H-20 HMV8 | 5334128 | M | C | 57-00 |  | INSPEC-57TAV-01352 | 05.02.2020 | 20.02.2020 | 3 | SHM: REPLACE BULB SEAL P/N 113A9350-12 | SHM: THE SEAL P/N 133A9350-12 HAS BEEN REPLACED AS PER SRM:51-40-02 REV.68 10.NOV/2019
PH-HZW | 17.83 | PH-HZW/H-20 HMV9+AWL | 5347608 | M | C | 57-00 | (finding) | 5347351 | 21.02.2020 | 14.03.2020 | 6 | ENG 1, PYLON: FIRE TUBES (PN: 364A3101-1 AND PN: 364A3101-9) WERE REMOVED IAW AMM 20-50-11-910-801 REV.70. NOTE: MANHOURS ARE RECORDED ON WO 5347351. | ENG 1, PYLON: FIRE TUBES (PN: 364A3101-1 AND PN: 364A3101-9) HAVE BEEN INSTALLED IAW AMM 20-50-11-910-801 REV.70.
OH-LXB | 18.95 | OH-LXB/H-20 C12 | 5382793 | S | C | 53-40 | FIN WO 4586578 |  | 24.04.2020 | 17.05.2020 | 1 | #1#SCRATCH ON EXTERNAL DOUBLER SKIN(DAMAGE #1) PERFORM FIN WO 4586578 SCRATCH ON EXTERNAL DOUBLER SKIN(DAMAGE #1) OCCURED AT 53358FH AND 26130FC,DAMAGE IS LOCATED IN EXISTING DOUBLER SKIN BTW FR 69 | NDT: HFEC INSPECTION ON THE BLEND AREA AND ON THE INTERNAL STRUCTURE HAS BEEN PERFORMED ACC. TO NTM 51-10-08-250-802-A01 REV.127 RESULT: NO CRACK NOTE
OH-LXB | 18.95 | OH-LXB/H-20 C12 | 5387250 | M | C | 53-00 | 3812318 (finding) | 5381597 | 07.05.2020 | 17.05.2020 | 4 | REPAIR CLASIFICATION | ALL DAMAGED INTERCOSTAL HAVE BEEN REPLACED. REPAIR CATEGORY A. RDAS REF:80787516/004/2020
OH-LXB | 18.95 | OH-LXB/H-20 C12 | 5397820 | M | C | 25-50 | FIN WO 3944863 (finding) | 5382789 | 17.05.2020 | 19.05.2020 | 1 | DURING TROUBLESHOOTING WAS FOUNG BODY-INDICATOR LIGHT 9MJ U/S. TSM 52-35-00-810-802-A REV.74 | NO PART AVAILABLE, DEFERRED FOR 30 DAYS.
OH-LXI | 17.05 | OH-LXI/H-20 HMV 3 | 5399761 | M | C | 53-00 | 4423886 (finding) | 5387424 | 23.05.2020 | 12.06.2020 | 1 | NDT: HFEC INSPECTION OF ALL OPEN HOLES HAS BEEN PERFORMED ACC. TO NTM 51-10-01-250-801-A01 REV.128 RESULT: CRACK NOTED ON LH SIDE IN FRAME ONLY, HOLE | SEE WORK STEP #2# FOR REPAIR INSTRUCTIONS
OH-LZD | 19.79 | OH-LZD/H-20 C13 | 5347662 | M | C | 25-40 |  | 254000-003 | 22.02.2020 | 06.03.2020 | 6 | THE WATER HOSE FROM LAV ,,A,,WAS FOUND DAMAGE. | THE WATER HOSE [P/N:D3837105621000]WAS REMOVED PER CMM 25-41-51,REV.70,30/SEP/18.
OH-LZS | 2.04 | OH-LZS/H-20 C01 | 5265354 | M | C | 78-30 |  | ZL-451-01-2 A | 14.01.2020 | 16.01.2020 | 1 | ENG#2,L/H T/R SEVERAL SMALL PUNCTURED WERE FOUND OF THE INNER BARREL HEATSHIELD. LOCATION/DIM. 1. 50 MM FROM AFT EDGE; 210 MM FROM LWR EDGE; 10X3 MM 2 | ALL PUNCTURES HAVE BEEN REPAIRED IAW NACELLE SRM 54-30-00 REPAIR 69 REV.38 FEB.01/19
OH-LZU | 1.92 | OH-LZU/H-20 C01 | 252100-006 | TC | O | 25-20 | 252100-006 |  | 03.06.2020 |  | 1 | PASSENGER SEATS CLEANING CHECK
OK-TST | 9.98 | OK-TST/H-20/AV6-6Y | 52-826-02-01 | TC | C | 52-00 | 52-826-02-01 |  | 16.02.2020 | 13.03.2020 | 1 | PERFORM AN EXTERNAL ZONAL INSPECTION (GV) OF THE FORWARD GALLEY SERVICE DOOR - SECTION 41 STA 340.
OK-TSU | 9.9 | OK-TSU/H-20/AV6-10Y+MLG | 57-802-01-01 | TC | C | 57-00 | 57-802-01-01 |  | 22.01.2020 | 18.02.2020 | 1 | PERFORM AN EXTERNAL ZONAL INSPECTION (GV) OF THE LEFT WING. INSPECTION IS ACCOMPLISHED FROM THE GROUND WITHOUT THE USE OF STANDS OR LADDERS. NO ADDIT
OK-TVF | 15.05 | OK-TVF/H-20 AV14-8Y | 5385563 | M | C | 27-00 |  | 27-226-00-04 | 01.05.2020 | 17.05.2020 | 2 | AILERON CONTROL CABLE ABSB-R1 WAS FOUND WORN ON SEVERAL SPOTS. | CONTROL CABLE ABSB-R1 HAS BEEN REPLACED PER AMM 20-10-91-400-801, REV.71 15-FEB-2020
PH-HSG | 7.88 | PH-HSG/H-20 HMV4 | 5358194 | S | C | 53-30 |  |  | 11.03.2020 | 26.03.2020 | 1 | #1# PERFORM TAV N/R-00003 DR 337895 - FUSELAGE PAINT DAMAGE PLEASE RESTORE THE PAINT ABOVE LEFT AOA SENSOR IAW ATTACHED DR 337895 TAV WO 178606 | PAINT HAS BEEN REPAIRED ACC TO AMM 51-21-73,REV.71-15.FEB./2020
PH-HXD | 3.85 | PH-HXD/H-20 HMV2 | 55-830-01-01 | TC | C | 55-00 | 55-830-01-01 |  | 07.04.2020 | 14.04.2020 | 1 | HORIZONTAL STABILIZER - REAR SPAR TO TRAILING EDGE - LEFT
PH-HZD | 20.77 | PH-HZD/H-20 HMV11 | 5263496 | M | C | 27-20 |  | 27-228-00-03 | 08.01.2020 | 12.02.2020 | 4 | GALLEY NO.1 WAS REMOVED DUE TO CONTROL CABLES INSPECTION | GALLEY NO.1 WAS INSTALLED IAW 25-31-11-400-801 REV.70, 15-OCT-2019
PH-HZD | 20.77 | PH-HZD/H-20 HMV11 | 5264466 | M | C | 57-80 |  | 57-816-01-01 | 10.01.2020 | 19.01.2020 | 2 | SLAT NO.3 HAS BEEN REMOVED FOR WORKSHOP REPAIR, AMM TASK 27-81-21 REV70, 15-OCT-2019. | SLAT NO.3 HAS BEEN INSTALLED PER AMM:27-81-21-400-801 REV:70 DATE: 15-OCT-2019
PH-HZD | 20.77 | PH-HZD/H-20 HMV11 | 5264844 | M | C | 36-10 | (finding) | 5264760 | 12.01.2020 | 09.02.2020 | 4 | PERFORM THRUST REVERSER NORMAL OPERATION TEST PER AMM 78-31-00-700-801-F00 AND MAKE SURE IF THERE IS NO LEAKS ON HYDR.TUBES (STOW/DEPLOY) UNDER PANEL | THRUST REVERSER NORMAL OPERATIONAL TEST AND LEAK CHECK ON HYDR. TUBES HAVE BEEN PERFORMED. AMM 78-31-00-700-801-F00,REV.70, 15/OCT/2019. O.K. NO LEAK
PH-HZE | 20.88 | PH-HZE/H-20 NLG REPAIR | 5377635 | M | C | 05-00 |  | DAILY | 16.04.2020 | 16.04.2020 | 1 | THE MLG WHEEL #4 WAS FOUND WORN OUT OF LIMITS | THE MLG WHEEL #4 HAS BEEN CHANGED. IAW AMM 32-45-11-400-801 REV.71 15/FEB/2020
PH-HZN | 15.89 | PH-HZN/H-20 HMV8 | 5265886 | S | C | 27-50 | DR 299553 |  | 15.01.2020 | 18.02.2020 | 2 | BALLSCREW THE BALLSCREW NO.4 HAS BEEN REMOVED. AMM: 27-51-32-000-802 // REV 70 // 15 OCT 2019 | NEW BALLSCREW HAS BEEN INSTALLED EXCEPT FWD BOLTS [NO BOLTS AWAILABLE ON INSTALLING DAY] AMM 27-51-32 REV.70
PH-HZW | 17.83 | PH-HZW/H-20 HMV9+AWL | 5347739 | M | C | 25-00 |  | INSPEC-25TAV-01182-02 | 22.02.2020 | 17.03.2020 | 9 | THE BUMPERS OF TOILET SEAT COVER WERE FOUND MISSING. | THE NEW BUMPERS HAVE BEEN INSTALLED IAW CMM 25-40 BRITAX REV.3 14-MAR-2016.
PH-HZW | 17.83 | PH-HZW/H-20 HMV9+AWL | 5348544 | M | C | 27-20 |  | 27-228-00-03 | 24.02.2020 | 19.03.2020 | 6 | MATERIAL REQUESTED FOR INSTALLATION SCUFF PLATES | MATERIAL HAS BEEN USED.AIPC REF:[25-21-31]REV.99
OH-LXB | 18.95 | OH-LXB/H-20 C12 | 5381839 | S | C | 57-00 | 4733153 |  | 21.04.2020 | 16.05.2020 | 1 | #1# WINGS - TE AND TRAILING EDGE DEVICES PLEASE PERFORM FIN WO 4733153 A320-57-1192 WINGS - TE AND TRAILING EDGE DEVICES - MODIFY INBOARD AND OUTBOARD FLAP TO INCREASE CLEARANCE TO THE INTERC | NDT INSPECTION HAS BEEN PERFORMED AFTER MODIFICATION I.A.W.SB A320-57-1192, REV.02-JUL.29/14 SUBTASK 571192-832-201-001 AND 571192-832-202-001. RESULT
OH-LZD | 19.79 | OH-LZD/H-20 C13 | 5351473 | M | C | 57 |  | ZL-500-02-1 | 29.02.2020 | 01.03.2020 | 1 | R/H WING - SLAT 1 AND 2 - THERE HAVE BEEN FOUND SEVERAL INSERTS DAMAGED.PLS. REPLACE DAMAGED INSERTS. | INSERTS HAVE BEEN REPLACED IAW CMM 57-42-21-300-802A01 REV. 1 JAN 2020.
OK-TST | 9.98 | OK-TST/H-20/AV6-6Y | 57-140-01-01 | TC | C | 57-00 | 57-140-01-01 |  | 16.02.2020 | 16.03.2020 | 1 | INSPECT LEFT WING SLAT TRACKS.
OK-TSU | 9.9 | OK-TSU/H-20/AV6-10Y+MLG | 251002-30010 | TC | C | 25-70 | 251002-30010 |  | 22.01.2020 | 23.02.2020 | 1 | LANDING GEAR MANUAL EXTENSION ACCESS DOOR. | PERFORMED WORK STEP `LANDING GEAR MANUAL EXTENSION ACCESS DOOR.`
OK-TSU | 9.9 | OK-TSU/H-20/AV6-10Y+MLG | 52-828-02-01 | TC | C | 52-00 | 52-828-02-01 |  | 22.01.2020 | 20.02.2020 | 1 | PERFORM AN INTERNAL ZONAL INSPECTION (GV) OF THE FORWARD GALLEY SERVICE DOOR - SECTION 41 STA 340.
OK-TVF | 15.05 | OK-TVF/H-20 AV14-8Y | 54-080-02-01 | TC | C | 54-00 | 54-080-02-01 |  | 15.04.2020 | 30.04.2020 | 1 | INSPECT INTERNAL AREAS OF STRUT BOX INCLUDING UPPER AND LOWER SPARS FORWARD AND AFT ENGINE MOUNT BULKHEADS AFT AND MID BULKHEADS AND SIDE SKINS.
OK-TVF | 15.05 | OK-TVF/H-20 AV14-8Y | 57-812-01-01 | TC | C | 57-00 | 57-812-01-01 |  | 15.04.2020 | 01.05.2020 | 1 | PERFORM AN EXTERNAL ZONAL INSPECTION (GV) OF THE LEADING EDGE TO FRONT SPAR - OUTBOARD OF NACELLE STRUT - LEFT WING.
OK-TVF | 15.05 | OK-TVF/H-20 AV14-8Y | 5384654 | M | C | 53-00 |  | 53-806-00-01 | 29.04.2020 | 30.04.2020 | 3 | APPLY A CHEMICAL CONVERSION COATING TO THE BARE SURFACES OF THE REWORKED AREAS. REFER TO SRM: 51-20-01. | APPLYCATION OF CHEMICAL CONVERSION COATING HAS BEEN PERFORMED PER SRM:51-20-01. REV.69.
P4-NGK | 11.15 | P4-NGK/H-20 A+B1+ADD | 5399851 | S | C | 32-40 | 32 BBJ-01-01 |  | 24.05.2020 | 27.05.2020 | 1 | #1# NOSE AND MAIN LANDING GEAR TIRES PRESSURE PLEASE PERFORM MAINTENANCE WORK CARD 32 BBJ-01-01 CHECK NOSE AND MAIN LANDING GEAR TIRES FOR PROPER INFLATION. SERVICE AS REQUIRED. | CHECK OF NOSE AND MAIN LANDING GEAR TIRES FOR PROPER INFLATION HAS BEEN PERFORMED. IAW WORK CARD 32 BBJ-01-01
PH-HSC | 9.93 | PH-HSC/H-20 HMV5+LDG | 5368624 | M | C | 78-00 |  | TAV78-070-01 | 29.03.2020 | 13.04.2020 | 2 | BLOCKER DOORS #2,#6 AND #10 WERE REMOVED IAW AMM 78-31-06-000-801-F00 R.71 | ENG 1, T/R: BLOCKER DOORS NO.2, NO.6 AND NO.10 HAVE BEEN INSTALLED IAW AMM 78-31-06-400-801-F00 REV.71.
PH-HXC | 4.02 | PH-HXC/H-20 HMV2 | 5368558 | M | C | 57-10 | TAV DR 302190 (finding) | 5266511 | 28.03.2020 | 08.04.2020 | 3 | THE KRUEGER ACTUATOR HAS BEEN REMOVED DUE TO ACCESS FOR REPAIR.I.A.W. AMM 27-81-31.REV 71, 15-FEB-2020. | KRUEGER #2 ACTUATOR HAS BEEN INSTALLED IAW AMM 27-81-31-400-801 D633A101-TAV, REV 71, 15 FEB 2020.
PH-HXC | 4.02 | PH-HXC/H-20 HMV2 | 5368693 | M | C | 53-80 | DR 340683 | 53-806-00-01 | 30.03.2020 | 13.04.2020 | 3 | NDT:PERFORM HFEC INSPECT THE BLENDED SURFACES PER 737 NDT MANUAL PART 6, 51-00-00, PROCEDURE 23 TO ENSURE NO CRACKS EXIST. PERFORM A HFEC HOLE PROBE | HFEC INSPECTION ON BLENDED AREA AND HFEC INSPECTION OF ALL OPEN HOLES HAS BEEN PERFORMED ACC. TO NDTM 51-00-00 PROCEDURE 23 AND PROCEDURE 16, PART 6,
PH-HXM | 2.03 | PH-HXM/H-20 HMV 1 | 32-085-00-01 | TC | C | 32-00 | 32-085-00-01 |  | 13.03.2020 | 12.04.2020 | 1 | INSPECT (DETAILED) NOSE LANDING GEAR AXLE
PH-HZW | 17.83 | PH-HZW/H-20 HMV9+AWL | 5348544 | M | C | 27-20 |  | 27-228-00-03 | 24.02.2020 | 19.03.2020 | 5 | MATERIAL REQUESTED FOR INSTALLATION PLATE DOORWAY RETAINER | MATERIAL HAS BEEN USED.AIPC REF:[25-27-21]REV.99
OK-TST | 9.98 | OK-TST/H-20/AV6-6Y | 52-610-00-02 | TC | C | 52-00 | 52-610-00-02 |  | 16.02.2020 | 13.03.2020 | 1 | INSPECT FORWARD AND AFT ENTRY AND GALLEY SERVICE DOOR STOP FITTINGS AND PINS.
OK-TST | 9.98 | OK-TST/H-20/AV6-6Y | 70-812-02-01 | TC | C | 70-00 | 70-812-02-01 |  | 16.02.2020 | 20.03.2020 | 1 | PERFORM AN EXTERNAL ZONAL INSPECTION (GV) OF THE ENGINE NO. 2. (EZAP)
OK-TVF | 15.05 | OK-TVF/H-20 AV14-8Y | 54-070-02-01 | TC | C | 54-00 | 54-070-02-01 |  | 15.04.2020 | 30.04.2020 | 1 | INSPECT EXTERNAL AREAS OF STRUT BOX INCLUDING UPPER AND LOWER SPARS FORWARD ENGINE MOUNT BULKHEAD AFT BULKHEAD AND SIDE SKINS.
OK-TVF | 15.05 | OK-TVF/H-20 AV14-8Y | 78-130-01-01 | TC | C | 78-00 | 78-130-01-01 |  | 15.04.2020 | 28.04.2020 | 1 | PERFORM AN OPERATIONAL CHECK OF THE LEFT ENGINE REVERSER LIGHT INDICATION SYSTEM. | PERFORMED WORK STEP `PERFORM AN OPERATIONAL CHECK OF THE LEFT ENGINE REVERSER LIGHT INDICATION SYSTEM.`
PH-HSB | 9.87 | PH-HSB/H-20 HMV5+LDG | 27-062-00-02 | TC | C | 27-00 | 27-062-00-02 |  | 24.01.2020 | 16.02.2020 | 1 | RUDDER TRIM TRAVEL
PH-HSB | 9.87 | PH-HSB/H-20 HMV5+LDG | INSPEC-52TAV-01244 | TC | C | 52-00 | INSPEC-52TAV-01244 |  | 24.01.2020 | 04.03.2020 | 1 | INSPECTION OF AFT ENTRY DOOR
PH-HSG | 7.88 | PH-HSG/H-20 HMV4 | 5359251 | M | C | 54-10 |  | INSPEC-54TAV-01274 | 12.03.2020 | 26.03.2020 | 2 | ENG 1: THE ACCESS PANEL 412AB HAS BEEN REMOVED IAW AMM TASK 71-11-01-300-801-F01, REV.70 | ENG 1: THE ACCESS PANEL 412AB HAS BEEN INSTALLED IAW AMM TASK 71-11-01-300-801-F01, REV.70, 15.OCT.2019
PH-HXD | 3.85 | PH-HXD/H-20 HMV2 | 20-480-00-01 | TC | C | 20-40 | 20-480-00-01 |  | 07.04.2020 | 15.04.2020 | 1 | INSPECT (DETAILED) THE IDG POWER FEEDER WIRING AND CONNECTED EWIS - ENGINE NO. 2. (EZAP) INTERVAL NOTE: WHICHEVER COMES FIRST.
PH-HXD | 3.9 | PH-HXD/H-20 PARKING | TAV23-040-00 | TC | C | 23-70 | TAV23-040-00 |  | 01.05.2020 | 14.06.2020 | 1 | CVR OPERATIONAL CHECK
PH-HZD | 20.77 | PH-HZD/H-20 HMV11 | 5264806 | M | C | 53-00 |  | 53-050-00-01 | 12.01.2020 | 09.02.2020 | 4 | LDG: THE HYD. TUBE P/N: 272A4451-61 (RESERVOIR FILLING SYS. "A")WAS FOUND CORRODED ON FORMED TRANSITIONS IN R/H MWW REAR SPAR STA 663. THIS DAMAGE IS | LDG: THE HYD. TUBE P/N: 272A4451-61 (RESERVOIR FILLING SYS. "A") HAS BEEN REPLACED ON R/H REAR SPAR STA 663 ACC. TO AMM 20-50-11, REV. 70, 15/OCT. 201
PH-HZD | 20.77 | PH-HZD/H-20 HMV11 | 5265177 | M | C | 25-00 |  | INSPEC-25TAV-01182-02 | 13.01.2020 | 10.02.2020 | 1 | FWD WINDSCEEN: KICK STRIP WAS FOUND CRACKED | THE KICKSTRIP HAS BEEN REPLACED. CMM 25-24-15 REV 1 05/AUG/2016
PH-HZW | 17.83 | PH-HZW/H-20 HMV9+AWL | 5347760 | M | C | 25-00 |  | INSPEC-25TAV-01182-02 | 22.02.2020 | 13.03.2020 | 1 | INT-LAV E-THE CAPPING SEAL WAS FOUND WORN. | THE CAPPING SEAL OF LAV.E HAS BEEN REPLACED REF. AIPC 25-41-40 REV.99
PH-HZW | 17.83 | PH-HZW/H-20 HMV9+AWL | 5351151 | M | C | 78-00 |  | TAV78-070-01 | 28.02.2020 | 07.03.2020 | 1 | ENG#1 R/H T/R(INBD)BLKDOOR NO.1 LOWER SUPPORT BUMPER ATTACHING BOLT WAS FOUND LOOSEN,DUE TO IS BUMPER WORN AND HAS TO BE REPLACED. | NEW BOLT WITH BUMPER, PADS AND ADJUSTMENT WASHERS HAVE BEEN INSTALLED AND ADJUSTED IAW AMM 78-31-01-960-803-F00 REV. 70.
YBA | 18.85 | YBA/H-20 REDELIVERY CHECK | 4172146 | S | O | 21-50 |  |  | 04.03.2020 |  | 2 | #2# ETOPS RE-INSPECTION DO THE RE-INSPECTION OF THE WORK PERFORMED I.A.W. STEP #1. PAY SPECIAL ATTENTION TO THE CONDENSER INSTALLATION. | .
PH-HXM | 2.03 | PH-HXM/H-20 HMV 1 | 5373684 | M | C | 72-20 |  | 72-0996 | 11.04.2020 | 11.04.2020 | 1 | ENG #1 - FAN FRAME V-GROOVE HAS CERTAIN PORTIONS OF PTFE VARNISH MISSING WITHOUT DAMAGE TO THE FAN FRAME V-GROOVE PARENT MATERIAL. THE AFFECTED AREAS | ENG #1 - REPAIR OF ALL AFFECTED AREAS HAS BEEN PERFORMED IAW CFM SPM 72-23-31 REPAIR 051.
PH-HZD | 20.77 | PH-HZD/H-20 HMV11 | 5263062 | M | C | 54-00 |  | 54-800-01-01 | 07.01.2020 | 15.01.2020 | 1 | ENG 1, PYLON : SPRING SEAL OF PANEL 431AL WAS FOUND WORN THROUGH | #1# L/H SPRING SEAL UNDER ACCESS PANEL 431AL HAS BEEN CHANGED PER SRM 51-40-02-0G-0 REV 68, 10 NOV 2019
PH-HZI | 20.32 | PH-HZI/H-20 PARKING | 5406462 | S | C | 10-10 | TAV TC INSPEC-10TAV-01895 |  | 05.06.2020 | 11.06.2020 | 1 | SERVICE AND PROTECTION ON 10 DAY CYCLE DURING ACTIVE STORAGE PERFROM TAV TC INSPEC-10TAV-01895 WO 180404 DURING ACTIVE STORAGE, AIRCRAFT SYSTEMS ARE VISITED FREQUENTLY FOR INSPECTION, OPERATION, ENGINE RUNS, ET | SERVICE AND PROTECTION ON 10 DAY CYCLE DURING ACTIVE STORAGE HAS BEEN PERFORMED IAW TAV WO 180404 AND TC INSPEC-10TAV-01895 REV 6.
OH-LXA | 19.23 | OH-LXA/H-20 C12 | 5367621 | S | C | 53-00 | 4375575 |  | 26.03.2020 | 16.04.2020 | 1 | #1# REDESIGN OF THE DOUBLE JOGGLE AREA FR20 PLEASE PERFORM FIN WO 4375575 A320-53-1378 FUSELAGE - NOSE FORWARD FUSELAGE - REDESIGN OF THE DOUBLE JOGGLE AREA FRAME 20 RHS (1) REMOVE THE FASTENERS | SHM: THE SERVICE BULLETIN A320-53-1378 (RV.01) HAS BEEN PERFORMED.
OH-LXA | 19.23 | OH-LXA/H-20 C12 | 5370339 | M | C | 35-20 |  | 352000-01-1 | 05.04.2020 | 19.04.2020 | 1 | DURING PERFORMED OPERATINAL CHECK OF MASK RELEASE WAS FOUND MISSING TEST BUTTON AT CONTARINER ROW12LH {POSITION 137WR} - S/N ARPN-0312. | NO SPARE PART
OH-LXI | 17.05 | OH-LXI/H-20 HMV 3 | 5387849 | S | C | 55-00 | FINN WO 4334329 |  | 08.05.2020 | 23.05.2020 | 1 | #1# INSPECTION OF ELEVATOR UPPER AND LOWER SKIN PANELS FOR LIQUID, LH PERFORM FINNAIR WO 4334329: PERFORM A320-55-1046 COMPONENT (COMBINED FRAME AND EQUIP. WORK INSTR) REV. 01, CONFI. 002 STABILIZERS-ELEVATOR-INSPECTION | NDT: THERMOGRAPHY INSPECTION ON THE ELEVATOR HAS BEEN PERFORMED PER NTM 55-20-07 METHOD B REV.128. RESULT: POSSIBLE WATER INGRESS NOTED, REFER TO CSAT
OH-LXI | 17.05 | OH-LXI/H-20 HMV 3 | 5399671 | M | C | 28-20 |  | 282541-01-1 | 22.05.2020 | 06.06.2020 | 4 | PLS PERFORM LEAK TEST LH REFUEL/DEFUEL COUPLING ELEMENT-ASSEMBLY SUBTASK 28-25-41-860-055-A AND 28-25-41-790-053-A | THE LEAK CHECK HAS BEEN PERFORMED DURING THE REFUELING. REF: AMM TASK 28-25-41, REV.74, MAY 01/2020. NO LEAK FOUND
OH-LXI | 17.05 | OH-LXI/H-20 HMV 3 | 5402221 | M | C | 55-20 |  | 552002-01-1 | 02.06.2020 | 12.06.2020 | 2 | PERFORM AN NDT INSPECTION TO MAKE SURE THERE IS NO CRACK OR OTHER DAMAGE INSIDE THE BORE | NDT: HFEC ON HINGE NO.5 HAS BEEN PERFORMED ACC.NTM 51-10-08,REV.128 RESULT:NO INDICATION FOUND. USED DEVICE:DEFECTOMETER FOERSTER M 1.837
OH-LZD | 19.79 | OH-LZD/H-20 C13 | 5342036 | S | C | 21-00 | 4506745 |  | 14.02.2020 | 01.03.2020 | 1 | #1# MAIN HEAT EXCHANGER REPLACEMENT PLEASE PERFORM FIN WO 4506745 REPLACE PN:754C0000-01 SN:81212-60474 (EXCHANGER-HEAT, MAIN) INSTALLED AT: 00132S54215207(10HM7) INFO/TRIGGERED BY: CL(C | THE EXCHANGER-HEAT MAIN HAS BEEN PERFORMED IAW AMM 21-52-24-000-001 REVISION DATE : FEB 01, 2020 REVISION NUMBER : 73
OH-LZD | 19.79 | OH-LZD/H-20 C13 | 5347854 | M | C | 57-20 |  | 572011-01-4 | 23.02.2020 | 26.02.2020 | 2 | THE 2 LEAD-BONDINGS FROM R/H INNER WING FUEL TANK RIB 1-2 WERE FOUND BURST. | THE LEAD-BONDINGS IN R/H INNER WING FUEL TANK HAVE BEEN REPLACED IAW AMM 20-28-00-912-802-A. REV.73, 1.FEB.2020
OH-LZD | 19.79 | OH-LZD/H-20 C13 | 5348549 | M | C | 53-00 | 3812330 (finding) | 5340812 | 24.02.2020 | 11.03.2020 | 1 | A320-53-1339, R/H SIDE, FR20, FITTING 7: A CRACK WAS NOTED IN: - THE INBD UPPER HOLE AT 12 O´CLOCK IN THE FRAME ONLY FOUND DURING NDT ROTATING PROBE | SEE WORK STEP #2# REPAIR INSTRUCTION.
OH-LZD | 19.79 | OH-LZD/H-20 C13 | 5349709 | M | C | 05-40 |  | ZL-500-02-1 | 25.02.2020 | 27.02.2020 | 1 | THE L/H WING SLAT NO.2, TRAILING EDGE, LOWER PART WERE FOUND CHAFED PLACES. REMAINING THICKNESS CHAFED PLACES: I. 1,14MM II. 1,35MM | DAMAGE IS IN LIMIT PER SRM 57-40-00-283-004 PARA 2.A(2)(B) REV.132 FEB/2020
OH-LZU | 1.92 | OH-LZU/H-20 C01 | 276400-01-1 | TC | O | 27-60 | 276400-01-1 |  | 03.06.2020 |  | 1 | SPOILER AND HYDRAULIC ACTUATION LUBRICATE SPOILER NO 1 TO 5 ACTUATOR ATTACHMENTS
OK-TST | 9.98 | OK-TST/H-20/AV6-6Y | 27-033-00-02 | TC | C | 27-10 | 27-033-00-02 |  | 16.02.2020 | 08.03.2020 | 1 | FUNCTIONALLY CHECK THE LEFT AND RIGHT WING AILERON TAB FREEPLAY. SPECIAL NOTE: CMR TASK (27-CMR-12) INTERVAL FOR THIS TASK IS 8 000 FH / 24 MONTHS W
OK-TST | 9.98 | OK-TST/H-20/AV6-6Y | 5350731 | S | C | 25 |  |  | 27.02.2020 | 20.03.2020 | 1 | #1# PASSENGER SEATS MAPPING PERFORM TVS TASK JC-NG-25-0218 PASSENGER SEATS PART NUMBER AND SERIAL NUMBER READ OFF AND RECORDING READ OFF AND RECORD PART NUMBER, SERIAL NUMBER AN | THE TVS TASK JC-NG-25-0218 HAS BEEN PERFORMED
OK-TVF | 15.05 | OK-TVF/H-20 AV14-8Y | 5383881 | M | O | 53-80 | (finding) |  | 27.04.2020 |  | 2 | SHM+NDT: 1. TRIM OUT THE MINIMUM AMOUNT OF SKIN TO REMOVE DENT AS SHOWN ON THE ATTACHED BOEING SKETCH WITH THE FOLLOWING: A. ENSURE THAT THE SKIN DAM | THE TRIM OUT ON SKIN TO REMOVE DENT (ITEM 10) HAS BEEN PERFORMED PER BOEING MESSAGE CZT-TSF-20-0021-02B. CUT OUT DIMENSION: W=49MM L=48MM
PH-HSC | 9.93 | PH-HSC/H-20 HMV5+LDG | 5368553 | M | C | 52-80 |  | 52-812-01-01 | 28.03.2020 | 03.04.2020 | 2 | INT - FWD ENTRY DOOR: #2# UPPER PLATE OF THE DOOR FRAME WAS FOUND LOOSE. | ALL ATTACHED PARTS OF PLATE HAVE BEEN REPLACED PER AMM 52-11-21 REV.71 15 FEB 2020.
PH-HXE | 3.86 | PH-HXE/H-20 HMV2 | 5377574 | S | C | 28-10 | TAV TC AMP-28TAV-01396 |  | 15.04.2020 | 26.04.2020 | 1 | OYLTITE STICK PRESENCE AND VALIDITY CHECK PERFORM TAV WO 179491, TC AMP-28TAV-01396: OYLTITE STICK PRESENCE AND VALIDITY CHECK | THE OYLTITE STICKS P/N 11476 HAVE BEEN CHECKED. VALIDITY DATE:03/11/2021
PH-HXM | 2.03 | PH-HXM/H-20 HMV 1 | 29-250-00-01 | TC | C | 29-20 | 29-250-00-01 |  | 13.03.2020 | 07.04.2020 | 1 | OPERATIONALLY CHECK THE POWER TRANSFER UNIT CONTROL SYSTEM AND CHECK THE CONTROL VALVE FOR PROPER POSITION
PH-HXM | 2.03 | PH-HXM/H-20 HMV 1 | 5373647 | M | C | 57-80 |  | 57-816-01-01 | 10.04.2020 | 12.04.2020 | 2 | PLS. PERFORM ULTRASONIC INSPECTION PER 737 NDT PART 1, 51-04-00 MANUAL | NDT ULTRASONIC INSPECTION HAS BEEN PERFORMED ACC. TO NDT 737 MANUAL PART 1, 51-04-00, REV 131. RESULT: NO DEFECT APPARENT INSTRUMENT: ZETEC BOND TES
PH-HZD | 20.77 | PH-HZD/H-20 HMV11 | 5332626 | S | C | 05-00 |  | DAILY | 03.02.2020 | 09.02.2020 | 1 | ROBBERY WO PUSH BUTTON FROM EGPWS WAS FOUND UNSERVICEABLE ON PH-HZI. REMOVE THE SWITCH IN SERVICEABLE CONDITION FOR PH-HZI. INSTALL NEW SWITCH ON PH-HZD | NEW P/B SWITCH INSTALLED, FUNCTION CHECKED - O.K.
PH-HZE | 20.93 | PH-HZE/H-20 PARKING AFTER HMX | 5412946 | M | C | 34-40 | TAV TC SWL-34TAV-01726 (finding) | 5411445 | 23.06.2020 | 24.06.2020 | 1 | #1# LOAD EGPWS TERRAIN DATABASE PERFORM TAV TC SWL-34TAV-01726 WO 179089 HONEYWELL HAS RELEASED A NEW VERSION OF THE TERRAIN DATABASE AND ENVELOPE MO | #1# LOAD EGPWS TERRAIN DATABASE DUE TO NO CORRECT TOOLING AT CSAT FACILITY AND IN CONSULTATION WITH TRANSAVIA AVIONICS ENGINEERING DEPARTMENT AIRCRAFT
PH-HZN | 15.89 | PH-HZN/H-20 HMV8 | 5265895 | S | C | 27-50 | DR 299556 |  | 15.01.2020 | 18.02.2020 | 4 | #4# ADJUST DO THIS TASK: TRAILING EDGE FLAP DRIVE SYSTEM ADJUSTMENT, TASK 27-51-00-820-802. | THE TRAILING EDGE FLAP DRIVE SYSTEM ADJUSTMENT HAVE BEEN DONE. AMM 27-51-00 REV.70
PH-HZW | 17.83 | PH-HZW/H-20 HMV9+AWL | 5346185 | S | C | 12-00 |  |  | 18.02.2020 | 20.03.2020 | 9 | MAIN LANDING GEAR LUBRICATION PERFORM LUBRICATION OF MAIN LANDING GEAR PER AMM 12-21-11 AFTER TECHNICAL CLEANING | THE LH + RH MLGS HAVE BEEN LUBRICATED IAW AMM TASK 12-21-11-640-801 RV70 AND TASK 12-21-11-640-802 REV70.
OH-LXB | 18.95 | OH-LXB/H-20 C12 | 5382789 | S | C | 25-50 | FIN WO 3944863 |  | 24.04.2020 | 18.05.2020 | 4 | CARGO DOOR SEAL PLEASE REPAIR CARGO DOOR SEAL AT FWD CARGO DOOR LWR AFT SIDE. | THE CARGO DOOR SEAL HAS BEEN REPAIRED AMM 52-31-18 REV. 73 01/FEB/2020
OH-LXI | 17.05 | OH-LXI/H-20 HMV 3 | 5399887 | M | C | 05-40 |  | ZL-334-02-1 | 24.05.2020 | 30.05.2020 | 1 | EXT-TAIL: DURING INTERNAL INSPECTION OF THE R/H H0RIZONTAL STABILIZER TRAILING EDGE HAVE BEEN FOUND SEVERAL BONDING JUMPERS IN UNSERVICEABLE CONDITION | ALL DAMAGED LEAD_BONDING JUMPERS HAVE BEEN REPLACED I.A.W. AMM:20-28-00.REV.74,01/MAY/20.
OK-TST | 9.98 | OK-TST/H-20/AV6-6Y | 5358136 | M | C | 70-00 |  | 70-818-02-01 | 10.03.2020 | 19.03.2020 | 4 | ENG#1-OUTBD T/R: SCREW OF THE T/R WAS FOUND JAMMED. | THE SCREW HAS BEEN REPLACED IAW AMM: 20-00-00 REV.71,FEB.15/2020.
OK-TVF | 15.05 | OK-TVF/H-20 AV14-8Y | 26-170-00-01 | TC | C | 26-00 | 26-170-00-01 |  | 15.04.2020 | 29.04.2020 | 1 | ENGINE FIRE EXTINGUISHER DISTRIBUTION SYSTEM GENERAL VISUAL INSPECTION OF ENGINE FIRE EXTINGUISHER DISTRIBUTION SYSTEM (INCLUDING EXTINGUISHER BOTTLE
PH-HSC | 9.93 | PH-HSC/H-20 HMV5+LDG | 5367492 | M | C | 54-00 |  | 54-806-01-01 | 26.03.2020 | 01.04.2020 | 1 | PYLON LH - SEALENT AT LWR CORNER OF OUTSIDE AFT WALL OF TORQUE BOX WAS FOUND DETERIORATED AND CRACKED. | NEW SEALANT APPLIED IAW SOPM 20-50-11 R.141
PH-HSG | 7.88 | PH-HSG/H-20 HMV4 | 5360008 | M | C | 57-80 |  | 57-816-01-01 | 13.03.2020 | 24.03.2020 | 1 | EXT>SLAT#1 HAS BEEN FOUND DELAMINATION IN OUTBOARD LOWER CORNER OF WEDGE. | FOR THE REPAIR INFO SEE THE CM PROJECT CM136323 AND ASSOCIATED FORM-1 L-1385953
PH-HXC | 4.02 | PH-HXC/H-20 HMV2 | 5368634 | M | C | 27-20 |  | 27-228-00-03 | 29.03.2020 | 07.04.2020 | 6 | FWD WET AREA: THE FLOOR PANELS WERE FOUND UNSERVICEABLE. POS.MARKED RED TAPE PLEASE REPAIR [TRH] | THE FLOOR PANELS HAVE BEEN REPAIRED.SRM 53-00-50 REV.69 SEE MORE INFO CM PROJECT.
PH-HXD | 3.85 | PH-HXD/H-20 HMV2 | 5372797 | S | C | 05-20 |  |  | 08.04.2020 | 23.04.2020 | 1 | EXT OPENING AND CLOSING FOR SCHEDULED ROUTINE TASKS SYSTEM: EXTERIOR THIS IS AN ADMINISTRATIVE WORKORDER (CSAT INTERNAL PURPOSE) ISSUED FOR TIME TRACKING OF OPENING AND CLOSING ACCESS PANELS REQUIRED | HAS BEEN USED FOR TIME TRACKING OF OPENING AND CLOSING ACCESS PANELS.
PH-HXD | 3.85 | PH-HXD/H-20 HMV2 | 5381919 | M | C | 53-80 |  | 53-800-00-01 | 22.04.2020 | 22.04.2020 | 1 | SHM: DURING GVI INSPECTION WAS FOUMD DENT ON FUSELAGE SKIN POSITION STA 440 TO 460 / STR 17-18R | SHM: ASSESMENT OF THE DAMAGE / DENT DIMENSION / DIMENSION OF THE DAMAGE / DIAMETER 20 MM / D= 0,07 MM DAMAGE IS IN LIMIT PER SRM 53-00-01-1A-1 ALLOW
PH-HXE | 3.86 | PH-HXE/H-20 HMV2 | 5382815 | M | C | 25-00 |  | INSPEC-25TAV-01182-02 | 24.04.2020 | 05.05.2020 | 1 | PAX CABIN: THE SIDEWALL PANELS WERE FOUND CRACKED. POS: (MARKED BY RED TAPE) PLEASE REPAIR [TRH] THE SIDEWALL PANELS HAVE BEEN REMOVED AND SENT TO WO | THE SIDEWALL PANELS HAVE BEEN REPAIRED SEE MORE INFO CM PROJECT THE SIDEWALL PANELS HAVE BEEN INSTALLED AMM 25-21-46 REV 71, 15 FEB 2020
PH-HZD | 20.77 | PH-HZD/H-20 HMV11 | 5263497 | M | C | 51-00 | DR 337953 | INSPEC-51TAV-00047 | 08.01.2020 | 17.02.2020 | 3 | SHM: PERFORM REPAIR PER SRM SRM 53-00-01-2R-24 - REPAIR 24 | NDT: HFEC INSPECTION OF THE SKIN/SURFACE AND HFEC INSPECTION OF ALL OPEN HOLES HAS BEEN PERFORMED ACC. TO NDTM 51-00-00 PROCEDURE 4 AND PROCEDURE 16,
OK-TST | 9.98 | OK-TST/H-20/AV6-6Y | 57-854-01-01 | TC | C | 57-00 | 57-854-01-01 |  | 16.02.2020 | 15.03.2020 | 1 | PERFORM AN EXTERNAL ZONAL INSPECTION (GV) OF THE INBOARD FLAPS - LEFT WING.
OK-TSU | 9.9 | OK-TSU/H-20/AV6-10Y+MLG | 52-840-02-01 | TC | C | 52-00 | 52-840-02-01 |  | 22.01.2020 | 20.02.2020 | 1 | PERFORM AN INTERNAL ZONAL INSPECTION (GV) OF THE AFT GALLEY SERVICE DOOR - SECTION 47 STA 980.
OK-TSU | 9.9 | OK-TSU/H-20/AV6-10Y+MLG | 5351569 | M | C | 20-10 |  | 20-100-00-01 | 01.03.2020 | 04.03.2020 | 1 | INT: DURING GVI INSPECTION OF BONDING STRAPS WERE FOUND 2 BONDING STRAPS DAMAGED AT R/H AIR CONDITION PACK COMPARTMENT DOOR (LAST 2) | BONDING JUMPER HAS BEEN REPLACED PER SWPM 20-20-10, REV. 73, 15/FEB/2020
OK-TVF | 15.05 | OK-TVF/H-20 AV14-8Y | 5384653 | M | C | 53-00 |  | 53-840-00-01 | 29.04.2020 | 10.05.2020 | 1 | DURING INSPECTION IN AFT CC WERE FOUNDED MISSING NUTS. | NUTS HAVE BEEN INSTALLED. AMM 20-00, REV. 71.
PH-HSB | 9.87 | PH-HSB/H-20 HMV5+LDG | 5352059 | M | C | 25-00 |  | INSPEC-25TAV-01182-01 | 02.03.2020 | 06.03.2020 | 1 | THE PASSENGER SEATS SOME AFT FITTINGS THREAT WERE FOUND JAMED. | THE FITTINGS HAVE BEEN CHANGED. CMM 25-11-39 REV.35 05/JUL/2019
PH-HXC | 4.02 | PH-HXC/H-20 HMV2 | 5368661 | M | C | 53-80 |  | 53-822-00-01 | 30.03.2020 | 31.03.2020 | 1 | INT AIR COND. DISTRIBUTION BAY: HAVY DUST CONTAMINATION WAS FOUND. CLEAN THIS AREA IAW AMM 20-60-02-100-801 | CLEANING WAS PERFORMED IAW AMM 20-60-02-100-801 REV.71, 15-FEB-2020
PH-HXD | 3.85 | PH-HXD/H-20 HMV2 | 28-020-01-01 | TC | C | 28-00 | 28-020-01-01 |  | 07.04.2020 | 16.04.2020 | 1 | OPERATIONALLY CHECK THE LEFT SURGE TANK PRESSURE RELIEF VALVES
PH-HXD | 3.85 | PH-HXD/H-20 HMV2 | 5372802 | S | C | 05-20 |  |  | 08.04.2020 | 24.04.2020 | 1 | EXTERNAL WASHING PERFORM EXTERNAL WASHING OF THE A/C | EXTERNAL WASHING PERFORMED
PH-HXE | 3.86 | PH-HXE/H-20 HMV2 | 5383631 | M | C | 27-20 |  | 27-228-00-03 | 25.04.2020 | 02.05.2020 | 7 | ALL PASSANGER ENTRY DOORS AND SERVICE DOORS THE DOOR SILL ANTISKIDS TAPES WERE FOUND WEAR. PLS REPLACE [CAL] | THE ALL ANTISKIDS TAPES HAS BEEN REPLACED REV. 71 15/FEB/2020 AMM 53-11-01
PH-HZD | 20.77 | PH-HZD/H-20 HMV11 | 5263503 | M | C | 25-00 |  | INSPEC-25TAV-01182-02 | 08.01.2020 | 31.01.2020 | 2 | LAVATORY A (WALL): THE WALLPAPERS WERE FOUND DAMAGED. POS.LAV DOOR,BABY TABLE PLEASE REPAIR [CAL] | LAV.A (WALL, DOOR, BABY TABLE)- WALLPAPER HAS BEEN REPAIRED. CMM 25-44-90 REV.-,MAY 14/1999.
PH-HZD | 20.77 | PH-HZD/H-20 HMV11 | 5329574 | S | C | 72 |  | 5275915 | 30.01.2020 | 06.02.2020 | 2 | #2# INSTALL ONE MISSING RIVET OF AFT RUBSTRIP AT FAN COWL ENG 2 R/H INSTALL ONE MISSING RIVET OF AFT RUBSTRIP AT FAN COWL ENG 2 R/H | THR NEW RIVET HAS BEEN INSTALLED PER SRM 51-40-02,REV 68,NOV.10/19.
PH-HZN | 15.89 | PH-HZN/H-20 HMV8 | 5334120 | M | C | 52-80 |  | 52-812-01-01 | 05.02.2020 | 20.02.2020 | 7 | 1 FITTING LUBE WERE FOUND MISING | FITTING LUBE HAS BEEN INSTALLED ACC TO AMM 52-00-00 REV70 15 OCT 2019
PH-HZW | 17.83 | PH-HZW/H-20 HMV9+AWL | 5350659 | M | C | 57-00 | (finding) | 5347353 | 27.02.2020 | 20.03.2020 | 4 | DO THIS TASK: ENGINE FUEL SUCTION FEED - OPERATIONAL TEST, TASK 28-22-00-710-802. | ENGINE FUEL SUCTION FEED OPERATIONAL TEST HAS BEEN PERFORMED IAW AMM 28-22-00-710-802 REV. 70. NO FINDINGS.
OH-LXI | 17.05 | OH-LXI/H-20 HMV 3 | 5399903 | M | C | 55-20 |  | 552002-01-1 | 24.05.2020 | 05.06.2020 | 4 | DURING INSPECTION OF THE R/H ELEVATOR OUTBOARD ACTUATOR FITTING HAS BEEN FOUND INBOARD BUSHING DETERIORATED. PLEASE REPLACE THE BUSHING. | EXT: R/H ELEVATOR - INBOARD BUSHING ON OUTBOARD ACTUATOR FITTING WAS REPLACED AS PER CMM 55-21-15, APR 01/20.
OH-LZC | 19.92 | OH-LZC/H-20 C13 | 5275643 | M | C | 25-20 |  | 252300-001 | 27.01.2020 | 01.02.2020 | 1 | INT: COCKPIT THE THIRD OCCUPANT SEATS FAIRING AFT (PN:133440) WAS FOUND CRACKED | THE THIRD OCCUPANT HEADREST AFT FAIRING HAS BEEN REPLACED PER CMM 25-11-58 REV.09, 16/MAY/2018.
OH-LZU | 1.92 | OH-LZU/H-20 C01 | 281100-06-1 | TC | O | 28-10 | 281100-06-1 |  | 03.06.2020 |  | 1 | WATER DRAIN VALVES WATER DRAIN VALVES - OPC
OK-TSU | 9.9 | OK-TSU/H-20/AV6-10Y+MLG | 346100-73000 | TC | C | 34-60 | 346100-73000 |  | 22.01.2020 | 16.02.2020 | 1 | TEST OF THE PACK VALVES
OK-TSU | 9.9 | OK-TSU/H-20/AV6-10Y+MLG | 52-230-00-01 | TC | C | 52-00 | 52-230-00-01 |  | 22.01.2020 | 20.02.2020 | 1 | PERFORM A DETAILED VISUAL INSPECTION OF THE AUTOMATIC OVERWING EMERGENCY EXIT DOOR LATCH ROLLERS LINKS AND PIVOT FITTINGS/JOINTS.
OK-TVF | 15.05 | OK-TVF/H-20 AV14-8Y | 27-107-00-01 | TC | C | 27-40 | 27-107-00-01 |  | 15.04.2020 | 09.05.2020 | 1 | SERVICE THE HORIZONTAL TRIM ACTUATOR BRAKE.
OK-TVF | 15.05 | OK-TVF/H-20 AV14-8Y | 5384615 | M | C | 57-00 | JC-NG-57-0164 (finding) | 5377869 | 29.04.2020 | 24.05.2020 | 1 | PLS. RESTORE TEFLON PAINT ON SLAT NO.1,2,3,8 T/E WEDGES {LWR.SURFACES} | PAINT/TEFLON/ HAS BEEN REPAIRED ACC TO AMM 51-21-73 REV.7 1, FEB/2020
PH-HSB | 9.87 | PH-HSB/H-20 HMV5+LDG | TAV23-040-00 | TC | C | 23-70 | TAV23-040-00 |  | 24.01.2020 | 19.02.2020 | 1 | CVR OPERATIONAL CHECK
PH-HSC | 9.93 | PH-HSC/H-20 HMV5+LDG | 5368521 | M | C | 55-00 |  | 55-836-02-01 | 28.03.2020 | 06.04.2020 | 1 | EXT.TAIL: TWO DENTS WERE FOUND ON THE R/H HORIZONTAL STABILIZER LE. #1. LOCATION: 3.0235 INCH OUTB. FROM THE LE STA 133.15 7.526 INCH FROM THE | BOTH DENTS ARE IN LIMIT PER SRM 55-10-01-1A-1, REV. 69, 10.MAR.2020. TABLE 101, AREA 1.
PH-HXM | 2.03 | PH-HXM/H-20 HMV 1 | 55-836-02-01 | TC | C | 55-00 | 55-836-02-01 |  | 13.03.2020 | 09.04.2020 | 1 | HORIZONTAL STABILIZER - LEADING EDGE - RIGHT
PH-HZD | 20.77 | PH-HZD/H-20 HMV11 | 5263079 | M | C | 25-00 |  | INSPEC-25TAV-01182-02 | 07.01.2020 | 09.02.2020 | 4 | VACUM CLEANER RECEPTALE WAS FOUND CRACKED | SEE MORE INFO W/O 5263539
PH-HZN | 15.89 | PH-HZN/H-20 HMV8 | 5333244 | M | C | 25-00 |  | INSPEC-25TAV-01182-02 | 04.02.2020 | 19.02.2020 | 4 | THE WALL WAS FOUND BROKEN TROUGH. | THE WALL HAS BEEN REPAIRED IAW 25-00-00 REV.70,15-OCT-2019
PH-HZW | 17.83 | PH-HZW/H-20 HMV9+AWL | 5349721 | S | C | 25-50 |  |  | 25.02.2020 | 10.03.2020 | 1 | #1# AFT CARGO LOWER SIDEWALLS BASED ON CUSTOMER REQUEST PLEASE MANUFACTURE AND REPLACE LOWER SIDEWALL PANELS ON RH SIDE OF AFT CARGO. | THE SIDEWALL PANELS HAVE BEEN REMOVED AND SEND TO WORKSHOP.
PH-HZW | 17.83 | PH-HZW/H-20 HMV9+AWL | 5350321 | M | C | 57-00 | (finding) | 5347351 | 27.02.2020 | 06.03.2020 | 1 | EXT- RH VENT TUBES AND SCREEN ASSY INSIDE FUEL TANK PANEL 532AB,632AB BEHIND RIB 5 WAS REMOVED DUE TO FLS TASK | RH VENT TUBES AND SCREEN ASSY INSIDE FUEL TANK HAS BEEN INSTALLED I.A.W AMM 28-22-15-400-801 REV NO.70 DATED 15 OCT 20019
PH-HZW | 17.83 | PH-HZW/H-20 HMV9+AWL | 5351365 | M | C | 27-20 |  | 27-226-00-03 | 29.02.2020 | 18.03.2020 | 4 | DO SPOILER CONTROL TEST TASK 27-61-00-710-801. | SEE W/O 5351364 FOR TEST
OK-TSU | 9.9 | OK-TSU/H-20/AV6-10Y+MLG | 78-060-01-01 | TC | C | 78-00 | 78-060-01-01 |  | 22.01.2020 | 18.02.2020 | 1 | DETAILED INSPECTION OF THE LEFT ENGINE THRUST REVERSER DRAG LINK SPHERICAL BEARINGS.
OK-TSU | 9.9 | OK-TSU/H-20/AV6-10Y+MLG | 5345626 | M | C | 55-00 |  | 55-822-01-01 | 18.02.2020 | 03.03.2020 | 1 | EXT-TAIL: THE L/H HORIZONTAL STABILIZER LEADING EDGE WAS FOUND SCRATCHED. LOCATION: UPPER SIDE BETWEEN LE STA 226.13 AND LE STA 235.43 | * THE REMOVAL OF THE DAMAGES HAVE BEEN PERFORMED PER.:ACC>[SRM 55-10-01-1A-1 , STEP 2].REV.68,10 NOV./2019 * THE DEPTH OF THE DAMAGED IS IN THE
OK-TVF | 15.05 | OK-TVF/H-20 AV14-8Y | 57-848-01-01 | TC | C | 57-00 | 57-848-01-01 |  | 15.04.2020 | 26.04.2020 | 1 | PERFORM AN EXTERNAL ZONAL INSPECTION (GV) OF THE REAR SPAR TO LANDING GEAR SUPPORT BEAM - LEFT WING.
PH-HSB | 9.87 | PH-HSB/H-20 HMV5+LDG | 32-810-02-01 | TC | C | 32-70 | 32-810-02-01 |  | 24.01.2020 | 25.02.2020 | 1 | RIGHT MAIN LANDING GEAR AND LANDING GEAR DOORS
PH-HXD | 3.85 | PH-HXD/H-20 HMV2 | 5377522 | M | C | 27-20 |  | 27-228-00-03 | 15.04.2020 | 18.04.2020 | 1 | EXT: BOTH HORIZONTAL STAB.TRIM CABLE PULLEYS AT STA 328 WERE FOUND WORN. PLEASE PERFORM REPLACEMENT. | EXT: BOTH HORIZONTAL STAB.TRIM CABLE PULLEYS AT STA 328 HAVE BEEN REPLACED.PER AMM 20-10-09, REV.71,15-FEB-20.
PH-HZD | 20.77 | PH-HZD/H-20 HMV11 | 5263523 | M | C | 25-00 |  | INSPEC-25TAV-01182-02 | 08.01.2020 | 12.02.2020 | 1 | LAVATORY D (RTS PANEL): THE LAPS WERE FOUND UNSERVICEABLE. POS.MARKED RED TAPE. | THE LAMPS HAVE BEEN REPLACED PER AMM 33-25-00 REV.70,15 OCT 2019.
PH-HZN | 15.89 | PH-HZN/H-20 HMV8 | 5334245 | M | C | 56-20 |  | INSPEC-56TAV-01355 | 05.02.2020 | 10.02.2020 | 1 | FOUND HEAVY FOGGING BETWEEN PAX CABIN WINDOW MIDDLE AND OUTER PANE. POSITION > 30 R/H SIDE(EXCLUDING E/E DOOR WINDOWS) | WINDOW ASSY - PAX HAS BEEN REPLACED. AMM 56-21-00-400-801. REV.70, 15-OCT-2019.
PH-HZN | 15.89 | PH-HZN/H-20 HMV8 | 5339343 | M | C | 25-00 |  | INSPEC-25TAV-01182-02 | 07.02.2020 | 20.02.2020 | 7 | THE TOILET BOWL WAS FOUND WITH DAMAGE COATING. | OLD TOILET ASSY HAS BEEN REMOVED.AMM[38-32-01]REV.70
PH-HZW | 17.83 | PH-HZW/H-20 HMV9+AWL | 5349017 | M | C | 49-10 |  | INSPEC-49TAV-01819 | 24.02.2020 | 06.03.2020 | 3 | THERE ARE FURTHER FINDINGS: 1: PUSHROD SLIDING SEALS P/N: 69-55127-1 (QTY 2, IPC 49-15-00-10, ITEM 70) WERE FOUND DELAMINATED. 2: DOOR POSITION | 5: APU AIR INLET DOOR OUTER SKIN CORROSION HAS BEEN BLENDED OUT IAW SRM 51-10-02-0G-0 REV. 68. UPPER BLENDED AREA: 254 X 51 MM, MINIMUM REMAINING THI
OK-TST | 9.98 | OK-TST/H-20/AV6-6Y | 27-174-01-01 | TC | C | 27-00 | 27-174-01-01 |  | 16.02.2020 | 17.03.2020 | 1 | LUBRICATE THE LEFT WING #`S 1 2 AND 3 TRAILING EDGE FLAP TRACK FORWARD ATTACHMENT POINT PINS.
OK-TST | 9.98 | OK-TST/H-20/AV6-6Y | 32-450-00-02 | TC | C | 32-00 | 32-450-00-02 |  | 16.02.2020 | 19.03.2020 | 1 | PERFORM A DETAIL VISUAL INSPECTION OF THE INTERNAL PORTIONS OF THE LANDING GEAR CONTROL SYSTEM CABLES. ACCESS NOTE:FWD C/C AFT BULKHEAD PANELS PAX CA
OK-TSU | 9.9 | OK-TSU/H-20/AV6-10Y+MLG | 27-034-02-01 | TC | C | 27-10 | 27-034-02-01 |  | 22.01.2020 | 01.03.2020 | 1 | PERFORM A DETAIL VISUAL INSPECTION OF THE RIGHT WING AILERON BALANCE BAY SEALS.
OK-TVF | 15.05 | OK-TVF/H-20 AV14-8Y | 5384601 | M | C | 32-00 |  | 32-440-00-01 | 29.04.2020 | 14.05.2020 | 1 | THERE WAS FOUND CHAFED NOSE LANDING GEAR STEERING CONTROL CABLE ON NLG. SEVERAL WIRES WERE FOUND WORN BY MORE THAN 40 PERCENT. | NLG STEERING CONTROL CABLE HAS BEEN CHANGED. IAW: AMM 32-51-31-400-802. REV.71
PH-HSB | 9.87 | PH-HSB/H-20 HMV5+LDG | 5347100 | M | C | 32-10 |  | TAV32-040-01 | 20.02.2020 | 10.03.2020 | 4 | PLEASE PERFORM LEAK CHECK OF TUBE 272A1552-43. | LEAK CHECK HAS BEEN PERFORMED-NO FINDING.
PH-HSC | 9.93 | PH-HSC/H-20 HMV5+LDG | 5369520 | M | C | 57-80 |  | 57-826-01-01 | 02.04.2020 | 19.04.2020 | 2 | PERFORM FUEL TANK CLOSURE LEAK CHECK ACC TO AMM 28-11-00-400-801. | LEAK CHECK HAS BEEN PERFORMED. AMM 28-11-00 REV.71
PH-HSG | 7.88 | PH-HSG/H-20 HMV4 | 5359305 | M | C | 26-00 |  | 26-550-02-01 | 12.03.2020 | 26.03.2020 | 4 | SHM: PLS. MAKE TO ACCESS FOR COMPOSITE REPAIR | SHM: ALL PARTS IN AFFECTED AREA HAVE BEEN REMOVED AND BACK INSTALLED DUE TO COMPOSITE REPAIR PER. SRM 51-40-02 REV. 69 10-MAR/2020
PH-HXE | 3.86 | PH-HXE/H-20 HMV2 | 5384288 | S | C | 55-00 |  |  | 28.04.2020 | 04.05.2020 | 2 | #2# NEW SEAL INSTALLATION PLEASE INSTALL NEW SEAL ON ACCESS PANEL 333AT AND 343AT AFTER PARTS DELIVERY | NEW SEALS HAVE BEEN INSTALLED IAW AMM TASK 20-50-11-910-801 REV 71, 15 FEB 2020
PH-HXM | 2.03 | PH-HXM/H-20 HMV 1 | 57-832-01-01 | TC | C | 57-80 | 57-832-01-01 |  | 13.03.2020 | 10.04.2020 | 1 | SURGE TANK - LEFT WING
PH-HZN | 15.89 | PH-HZN/H-20 HMV8 | 5339742 | M | C | 27-20 |  | 27-226-00-04 | 08.02.2020 | 18.02.2020 | 3 | FAIRLEAD WAS FOUND CRACKED IN R/H OUTBD WING TE ABOVE FLAP TRACK NO.7. | FAIRLEAD HAS BEEN REPLACED PER AMM. 20-50-11 REV. 70
OH-LXI | 17.05 | OH-LXI/H-20 HMV 3 | 5399793 | M | C | 49-10 |  | 491600-A1-1 | 23.05.2020 | 02.06.2020 | 5 | SHM: AFTER INSPECTION INSTALL ELBOW FRAME ITEM 70 . | SHM: FRAME HAS BEEN INSTALLED PER CMM MANUAL 49-16-45-950-803-B01 FIGURE 03B / REV. 34 1-JAN/20
OH-LZD | 19.79 | OH-LZD/H-20 C13 | 5347815 | M | C | 78-00 | 4473542 (finding) | 5341957 | 22.02.2020 | 28.02.2020 | 2 | CORE NOZZLE REMOVED DUE TO REPAIR IAW AMM 78-11-11 PB 401 CONF 06, REV.73 | FOR CORE NOZZLE INSTALLATION SEE TO WO 5348598.
OK-TST | 9.98 | OK-TST/H-20/AV6-6Y | 53-822-00-01 | TC | C | 53-00 | 53-822-00-01 |  | 16.02.2020 | 18.03.2020 | 1 | PERFORM AN INTERNAL ZONAL INSPECTION (GV) OF THE AIR CONDITIONING DISTRIBUTION BAY - SECTION 43 FORWARD CARGO COMPARTMENT BULKHEAD TO STA 540. (EZAP)
OK-TVF | 15.05 | OK-TVF/H-20 AV14-8Y | 25-100-00-01 | TC | C | 25-00 | 25-100-00-01 |  | 15.04.2020 | 30.04.2020 | 1 | CHECK ATTENDANT SEAT HARNESS OPERATIONALLY CHECK THE ATTENDANT SEAT HARNESS INERTIA REEL LOCK FEATURE.
OK-TVF | 15.05 | OK-TVF/H-20 AV14-8Y | 5384044 | M | C | 52-00 |  | 52-610-00-03 | 27.04.2020 | 03.05.2020 | 1 | DURING THE INSPECTION WERE FOUND ALL RECEIVERS OUT OF LIMIT | AFTER FURTHER EXAMINATI0N OF RECEIVERS WERE RECEIVERS CONSIDERED AS SERVICEABLE
PH-HSC | 9.93 | PH-HSC/H-20 HMV5+LDG | 5368954 | M | C | 25-00 |  | INSPEC-25TAV-01182-02 | 31.03.2020 | 14.04.2020 | 3 | DURING REMOVAL SINK DECK WAS FOUND CRACKED DAMPER | THE DAMPER HAS BEEN REPAIRED.I.A.W CM PROJECT
PH-HXD | 3.85 | PH-HXD/H-20 HMV2 | 57-846-01-01 | TC | C | 57-80 | 57-846-01-01 |  | 07.04.2020 | 20.04.2020 | 1 | FAIRING FLAP SUPPORT NO. 1 - LEFT WING
PH-HXM | 2.03 | PH-HXM/H-20 HMV 1 | INSPEC-49TAV-01819 | TC | C | 49-10 | INSPEC-49TAV-01819 |  | 13.03.2020 | 10.04.2020 | 1 | INSPECTION/ LUBRICATION OF APU AIR INTAKE PUSHRODS. INSPECTION/ LUBRICATION OF APU AIR INTAKE PUSHRODS.
PH-HZN | 15.89 | PH-HZN/H-20 HMV8 | 5339367 | M | C | 25-00 |  | INSPEC-25TAV-01182-02 | 07.02.2020 | 20.02.2020 | 5 | TRH:THE BABY TABLE WAS FOUND WITH UNSTICKED STRIP | THE TABLE HAS BEEN REPAIRED IAW AMM 25-00-00-300-801,REV.70,15-OCT-19.
PH-HZW | 17.83 | PH-HZW/H-20 HMV9+AWL | 5349737 | M | C | 57-80 |  | 57-882-02-01 | 25.02.2020 | 18.03.2020 | 2 | MECH: PERFORM REPAIR PER MESSAGE NO. CZT-TAV-20-0060-02B. SEE ATTACHMENT. INFORM ENGINEERING WHEN FINISHED OR IN CASE OF DISCREPANCY. | NDT.HFEC ON BLENDED AREA HAS BEEN PERFORMED ACC.NDTM 51-00-00 PROCEDURE 4 PART6,REV.131 RESULT:NO CRACK INDICATION FOUND. USED DEVICE:DEFECTOMETER FO
PH-HZW | 17.83 | PH-HZW/H-20 HMV9+AWL | 5351706 | S | C | 55-40 |  |  | 02.03.2020 | 19.03.2020 | 1 | RUDDER WEIGHT BALLANCE INSPECTION ON THE BASE OF TAV TECH REP REQUEST, PLS PERFORM RUDDER WEIGHT BALLANCE INSPECTION - DUE TO VISIBLE CORRISON. | INSPECTION HAS BEEN PERFORMED. CORROSSION HAS BEEN CONFIRMED.
OK-TST | 9.98 | OK-TST/H-20/AV6-6Y | 5359358 | M | C | 78-00 |  | 78-070-02-01 | 12.03.2020 | 04.04.2020 | 2 | PLS. PERFORM SLEEVE LOCK PROXIMITY SENSOR ADJUSTMENT AND TEST IAW AMM: 78-34-03-800-801-F00. | ENG#2 IBD T/E SLEEVE LOCK PROXIMITY SENSOR ADJUSTMENTED AND TESTED IAW TASK 78-34-03-800-801-F00 REV 71, 15 FEB 2020
OK-TVF | 15.05 | OK-TVF/H-20 AV14-8Y | 5377966 | S | C | 71-00 |  |  | 17.04.2020 | 24.05.2020 | 1 | #1# SAFETY PRECAUTIONS FOLLOW PROCEDURES AND SAFETY PRECAUTIONS IAW APPLICABLE AMM AND CSAT-PŘ-2. PAY SPECIAL ATTENTION TO INJURY AND FOD PREVENTION. | DONE
OK-TVF | 15.05 | OK-TVF/H-20 AV14-8Y | 5385517 | M | C | 53-00 |  | 53-030-00-02 | 01.05.2020 | 19.05.2020 | 2 | DURING INSPECTION WAS FOUND UP AND DOWN FREE PLAY IN EXTERIOR HANDLE | NEW DOOR HANDLE SPRING HAS BEEN INSTALLED IAW AMM 52-31-14-400-801 REV.71
PH-HSB | 9.87 | PH-HSB/H-20 HMV5+LDG | INSPEC-29TAV-01097 | TC | C | 29-00 | INSPEC-29TAV-01097 |  | 24.01.2020 | 08.03.2020 | 1 | HYDRAULIC LEAKAGE - SWIVEL O-RING REPLACEMENT
PH-HXC | 4.02 | PH-HXC/H-20 HMV2 | 5368523 | M | C | 51-00 |  | INSPEC-51TAV-00047 | 28.03.2020 | 08.04.2020 | 1 | DURING GVI INSPECTION WAS FOUND STONE DAMAGE ON LOWER FUSELAGE SKIN IN PAINT POSITION STA 294,5 TO STA 380 / STR 25L TO 25R. | SHM: ASSESSMENT OF THE DAMAGE / DAMAGE WAS FOUND ONLY IN THE PAINT / PLS. RESTORE PAIT TO ORIGINAL CONDITION
PH-HXC | 4.02 | PH-HXC/H-20 HMV2 | 5369714 | M | C | 57-50 |  | INSPEC-57TAV-01605LH | 02.04.2020 | 08.04.2020 | 1 | EXT> LEFT WING DEFLECTION CTRL RIB UPPER FLANGE, THERE WERE FOUND LOOSEN TWO ATTACHING BOLTS.SHM REPLACE SERRATION PLATE. | SHM:THE PLATES ON LEFT WING DEFLECTION CTRL RIB UPPER FLANGE HAVE BEEN REPLACED PER SRM 51-40-02 REV.69 MAR.10/2020.
PH-HXD | 3.85 | PH-HXD/H-20 HMV2 | 55-832-01-01 | TC | C | 55-00 | 55-832-01-01 |  | 07.04.2020 | 13.04.2020 | 1 | HORIZONTAL STABILIZER - ELEVATOR - LEFT
PH-HXD | 3.85 | PH-HXD/H-20 HMV2 | 5374102 | M | C | 53-80 |  | 53-848-00-01 | 12.04.2020 | 22.04.2020 | 7 | PLS PERFORM EMDP SYS "B" INSTALLATION TEST. | TEST HYDR. PUMP "B" HAS BEEN PERFORMED. IAW. TO AMM:29-11-00-700-801, REV 71, 15 FEB 2020
PH-HXE | 3.86 | PH-HXE/H-20 HMV2 | 5383396 | M | C | 53-80 |  | 53-800-00-01 | 25.04.2020 | 06.05.2020 | 6 | 5) FABRICATE (1) 0.063 INCH THICK REPAIR DOUBLER AND (1) 0.032 INCH THICK FILLER BOTH MADE FROM 2024-T3 CLAD SHEET. SIZE THE DOUBLER AND FILLER PER AT | SHM: REPAIR DOUBLER HAS BEEN FABRICATED PER. REPAIR INSTRUCTION MESSAGE CZT-TAV-20-0098-02B
PH-HXM | 2.03 | PH-HXM/H-20 HMV 1 | 5373634 | M | C | 57-80 |  | 57-852-01-01 | 10.04.2020 | 12.04.2020 | 1 | SEVERAL SHALLOW HAIL STRIKE DENTS HAVE BEEN FOUND ON UPPER SKIN OF SPOILER NO.6. PLEASE EVALUATE THE DAMAGE IN ACCORDANCE WITH SRM. | THERE WERE FOUND 11 SHALLOW DENTS. REFER TO WO LINK FOR THE MAPPING. ALL OF THEM ARE IN LIMIT IN ACCORDANCE WITH SRM 57-70-01-1A-1, ALLOWABLE DAMAGE 1
PH-HXM | 2.03 | PH-HXM/H-20 HMV 1 | 5373651 | M | C | 57-80 |  | 57-816-01-01 | 10.04.2020 | 14.04.2020 | 3 | PLS. PERFORM ULTRASONIC INSPECTION PER 737 NDT PART 1, 51-04-00 MANUAL | NDT ULTRASONIC INSPECTION HAS BEEN PERFORMED ACC. TO NDT 737 MANUAL PART 1, 51-04-00, REV 131. RESULT: NO DEFECT APPARENT INSTRUMENT: ZETEC BOND TES
PH-HZD | 20.77 | PH-HZD/H-20 HMV11 | 5264668 | M | C | 53-80 |  | 53-848-00-01 | 10.01.2020 | 12.02.2020 | 3 | AIR CON LH SIDE (SECONDARY): DURING REMOVAL AIR CON PACK (DUE TO REPAIR CRACK:W/O 5264448,5254467) THE DIFFUSER WAS FOUND CRACKED. | THE DIFFUSER ASSY HAS BEEN REPLACEDB PER AMM 21-51-03 REV.70, 15 OCT 2019.
PH-HZD | 20.77 | PH-HZD/H-20 HMV11 | 5275677 | S | C | 12-00 |  |  | 27.01.2020 | 02.02.2020 | 1 | AILERON LUBRICATION PERFORM LUBRICATION OF AILERONS PER AMM 12-22-11 AFTER TECHNICAL CLEANING | LUBRICATION AILERON HAS BEEN PERFORMED IN ACCORDANCE WITH AMM:12-22-11 REV:70 DATE:15-OCT-2019
PH-HZN | 15.89 | PH-HZN/H-20 HMV8 | 5339829 | M | C | 52-20 |  | 52-230-00-01 | 08.02.2020 | 18.02.2020 | 6 | INTERIOR-EMER.EXIT DOOR. ISOLATOR WAS FOUND UNSERVICEABLE.(AFT LH) | SHM: THE ISOLATOR HAS BEEN REPLACED ACCORDING TO SRM: 51-40-02 REV:68 NOVEMBER-10-2019
PH-HZN | 15.89 | PH-HZN/H-20 HMV8 | 5340843 | M | C | 57-80 |  | 57-808-01-01 | 11.02.2020 | 19.02.2020 | 1 | EXT. THE BUSHING WAS FOUND CRACKED ON KRUEGER FLAP ACTUATOR FITTING NO. 1. INBD SIDE OF KRUEGER FITTING. | EXT INBD BUSHING HAS BEEN REMOVED FROM KRUEGER FLAP ACTUATOR FITTING PER BAC 5435,REV.AA(20-JUN-2018)
PH-HZW | 17.83 | PH-HZW/H-20 HMV9+AWL | 5347789 | M | C | 25-00 |  | INSPEC-25TAV-01182-02 | 22.02.2020 | 14.03.2020 | 1 | INT-LAV E-THE SHROUD WAS FOUND CRACKED. | THE SHROUD HAS BEEN REPAIRED IAW CM PROJECT
YBA | 18.85 | YBA/H-20 REDELIVERY CHECK | 4990046 | S | O | 35-10 |  |  | 04.03.2020 |  | 2 | STEP 1 | .
OH-LZU | 1.92 | OH-LZU/H-20 C01 | 291300-01-1 | TC | O | 29-10 | 291300-01-1 |  | 03.06.2020 |  | 1 | YELLOW MAIN HYDRAULIC POWER GENERAL VISUAL INSPECTION OF BRACKET PN D9357060320000 FOR DAMAGE
OK-TST | 9.98 | OK-TST/H-20/AV6-6Y | 27-099-00-01 | TC | C | 27-30 | 27-099-00-01 |  | 16.02.2020 | 16.03.2020 | 1 | FUNCTIONALLY CHECK THE ELEVATOR TAB FREEPLAY.
PH-HSB | 9.87 | PH-HSB/H-20 HMV5+LDG | 5349802 | M | C | 52 |  | 53-810-00-01 | 26.02.2020 | 02.03.2020 | 1 | THE ROLLERS WERE FOUND SHABBY. | THE ROLLERS HAVE BEEN CHANGED. AMM 52-48-41 REV 70
PH-HSC | 9.93 | PH-HSC/H-20 HMV5+LDG | 5370452 | M | C | 32-00 | TAV DR 340695 | 32-020-02-01 | 06.04.2020 | 16.05.2020 | 1 | PERFORM NLG,LH AND RH SHOCK STRUTS NITROGEN PRESSURE CHECK AFTER 5 TO TEN IN-SERVICE LANDINGS AFTER A COMPLETE OIL AND NITROGEN SERVICING. NOTE: T | TAV MAINTENACE:PERFORM NLG,LH AND RH MLG SHOCK STRUTS NITROGEN PRESSURE CHECK AFTER 5 TO TEN IN-SERVICE LANDINGS AFTER A COMPLETE OIL AND NITROGEN SER
PH-HXD | 3.85 | PH-HXD/H-20 HMV2 | 52-814-01-01 | TC | C | 52-80 | 52-814-01-01 |  | 07.04.2020 | 16.04.2020 | 1 | AUTOMATIC OVERWING EXIT
PH-HXD | 3.85 | PH-HXD/H-20 HMV2 | 53-864-00-01 | TC | C | 53-80 | 53-864-00-01 |  | 07.04.2020 | 22.04.2020 | 1 | PASSENGER COMPARTMENT - AFT OF CONTROL COMPARTMENT TO FWD ENTRY DOOR
PH-HXE | 3.86 | PH-HXE/H-20 HMV2 | 5378817 | S | C | 21-20 | TAV TC 21-030-00-01 |  | 17.04.2020 | 26.04.2020 | 1 | ALTERNATE E/E COOLING EXHAUST FAN REVISION PERFORM TAV WO 173996, TC 21-030-00-01 ALTERNATE E/E COOLING EXHAUST FAN REVISION | TAV WO 173996, TC 21-030-00-01 PERFORMED.
PH-HXE | 3.86 | PH-HXE/H-20 HMV2 | 5383564 | M | C | 25-00 |  | INSPEC-25TAV-01182-01 | 25.04.2020 | 06.05.2020 | 3 | THE SPRINGS WERE FOUND MISSING. | THE SPRINGS HAVE BEEN INSTALLED PER AMM 21-23-03 REV-71 15-FEB-2020
PH-HZW | 17.83 | PH-HZW/H-20 HMV9+AWL | 5349648 | M | C | 57-80 |  | 57-814-01-01 | 25.02.2020 | 20.03.2020 | 2 | MECH: PERFORM REPAIR PER MESSAGE NO. CZT-TAV-20-0053-02B. SEE ATTACHMENT INCLUDING RDR FORM. INFORM ENGINEERING WHEN FINISHED OR IN CASE OF DISCR | REPAIR-ACTION ANSWER IN ERROR
PH-HZW | 17.83 | PH-HZW/H-20 HMV9+AWL | 5350669 | M | C | 57-00 | (finding) | 5347351 | 27.02.2020 | 16.03.2020 | 2 | PANEL 192E HAS BEEN REMOVED FROM KEEL BEAM DUE TO ACCESS IAW AMM 53-51-21-000-802 REV.70 OCT.15/2019 | PANEL NO. 192E HAS BEEN INSTALLED I.A.W AMM 53-51-000 REV 70 DATED 15 OCT 2019
PH-HZW | 17.83 | PH-HZW/H-20 HMV9+AWL | 5351321 | M | C | 57-00 | (finding) | 5347351 | 29.02.2020 | 09.03.2020 | 1 | 5 NUTS HAVE BEEN REMOVED FROM LOWER T-CHORD BODY SPLICE BBL 70.85 CL STR 14-CL STR 1 LH SIDE LOCATION 3-1,3-2,5-4,7-2,9-4 | NUTS ON POSITION 7-2 AND 3-3 HAVE BEEN INSTALLED BACK. REF. DWGS 110A0180 AND 112A4301
PH-HZW | 17.91 | PH-HZW/SICHR | 5363638 | S | C | 05-20 |  |  | 19.03.2020 | 23.03.2020 | 1 | B737NG SICHR CHECK NOTE: THIS INSPECTION IS INTENDED TO BE PERFORMED AT THE OPPORTUNITY OF FINISHING OF MAJOR HEAVY MAINTENANCE EVENT. AFTER FINISHING SCHEDULED HEAVY MA | THE SICHR CHECK HAS BEEN PERFORMED
OH-LXI | 17.05 | OH-LXI/H-20 HMV 3 | 5399903 | M | C | 55-20 |  | 552002-01-1 | 24.05.2020 | 05.06.2020 | 3 | DURING INSPECTION OF THE R/H ELEVATOR INBOARD ACTUATOR FITTING HAS BEEN FOUND INBOARD BUSHING DETERIORATED. PLEASE REPLACE THE BUSHING. | EXT: R/H ELEVATOR - INBOARD BUSHING ON INBOARD ACTUATOR FITTING WAS REPLACED AS PER CMM 55-21-15, APR 01/20.
OH-LZT | 2.06 | OH-LZT/H-19 C01 | 5258839 | M | C | 35-10 |  | 351000-01-1 | 07.01.2020 | 11.01.2020 | 2 | THE CREW OXYGEN CYLINDER PRESSURE WAS FOUND OUT OF LIMIT. PRESSURE UNDER 1700PSI > OUT OF LIMIT PER WEEKLY CHECK. PLS:REFIL CREW O2 BOTTLE. | THE OXYGEN SYSTEM HAS BEEN FILLED UP TO 1700PSI. AMM:12-14-35-600-001-A REV 72.
OK-TSU | 9.9 | OK-TSU/H-20/AV6-10Y+MLG | 25800-00020 | TC | C | 25-20 | 25800-00020 |  | 22.01.2020 | 27.02.2020 | 1 | PASSENGER SEAT ARMRESTS
OK-TSU | 9.9 | OK-TSU/H-20/AV6-10Y+MLG | 27-016-00-01 | TC | C | 27-10 | 27-016-00-01 |  | 22.01.2020 | 16.02.2020 | 1 | OPERATIONALLY CHECK THE AILERON SPRING CARTRIDGE AND TRANSFER MECHANISM.
OK-TVF | 15.05 | OK-TVF/H-20 AV14-8Y | 5383738 | M | C | 57-00 |  | 57-858-01-01 | 26.04.2020 | 02.06.2020 | 3 | THE RETAINER-SEAL AT INBD FIXED T.E. ACC. PANEL WAS FOUND ABRADED. | RETAINER WAS CHANGED IAW AMM 20-50-11 REV.71 15/FEB/2020
PH-HXC | 4.02 | PH-HXC/H-20 HMV2 | 5367747 | S | C | 12-00 |  |  | 27.03.2020 | 08.04.2020 | 1 | AILERON LUBRICATION PERFORM LUBRICATION OF AILERONS PER AMM 12-22-11 AFTER TECHNICAL CLEANING | LUBRICATION OF AILERONS HAS BEEN PERFORMED. PER AMM 12-22-11 REV 71, 15-OCT-2020.
PH-HZD | 20.77 | PH-HZD/H-20 HMV11 | 5264614 | M | C | 49-10 |  | INSPEC-49TAV-01819 | 10.01.2020 | 13.01.2020 | 3 | APU: DURING INSPECTION WAS FOUND LOOSE NUT OF APU AIR INLET POSITION SWITCH. | NUT OF AIR INLET DOOR POSITION SWITCH HAS BEEN TIGHTENED AND SECURED BY LOCKWIRE.AMM 49-15-00-700-801,REV.70,15.OCT.2019.
PH-HZN | 15.89 | PH-HZN/H-20 HMV8 | 5342108 | M | C | 33-10 | (finding) | 5339495 | 14.02.2020 | 16.02.2020 | 1 | DUE TO NUMBER 1 WINDOW FRAME - PERMANENT REPAIR LH SIDE, CPT MAP LIGHT HAS BEEN DISCONNECTED. THEREFORE SEVERAL SPLICES WERE FOUND MISSING. | THE CPT MAP LIGHT HAS BEEN CONNECTED I.A.W.SWPM 20-30-12, REV.72, 15-OCT-2019.
PH-HZW | 17.83 | PH-HZW/H-20 HMV9+AWL | 5347715 | M | C | 29-10 |  | 29-180-00-01 | 22.02.2020 | 15.03.2020 | 1 | LDG: 11 PERCENT OF HYDRAULIC FLUID TRANSFER FROM SYSTEM B TO SYSTEM A WAS FOUND DURING THE 12 HOUR STAND OF THE AIRPLANE ON THE HANGAR WITH PARKING BR | ALL SHUTTLE VALVES HAVE BEEN REPLACED IAW AMM 32-41-95,REV.70,10/19.
PH-HZD | 20.77 | PH-HZD/H-20 HMV11 | 5259269 | S | C | 57-20 | TAV TC 220185-2 |  | 07.01.2020 | 08.02.2020 | 2 | PAINT RESTORE PAINT IN REPAIRED AREA. | PAINT HAS BEEN REPAIRED ACC TO AMM 51-21-73, REV.70, 15.OCT./2019.
PH-HZD | 20.77 | PH-HZD/H-20 HMV11 | 5332501 | S | C | 05-00 |  | WEEKLY | 01.02.2020 | 07.02.2020 | 1 | ROBBERY WO REMOVE NECESSARY PARTS IN SERVICEABLE CONDITION FOR PH-HZI. INSTALL NEW SEAT PARTS FOR PH-HZD. (DURING THE WEEKLY INSPECTION WE FOUND ON AFT RH | THE PART MC04685-00 POS 32F HAS BEEN INSTALED AND ADJUSTED IAW CMM 25-24-70 REV.03 OCT 15/19
OK-TSU | 9.9 | OK-TSU/H-20/AV6-10Y+MLG | 27-026-01-01 | TC | C | 12-00 | 27-026-01-01 |  | 22.01.2020 | 28.02.2020 | 1 | LUBRICATE THE LEFT WING AILERON MECHANICAL CONTROL PATH AND AILERON POWER CONTROL UNITS. SPECIAL NOTE: CMR TASK (27-CMR-11) INTERVAL FOR THIS TASK IS
OK-TSU | 9.9 | OK-TSU/H-20/AV6-10Y+MLG | 5346408 | M | C | 36-10 |  | 361100-70010 | 19.02.2020 | 05.03.2020 | 5 | DO THE HIGH STAGE REGULATOR INSTALLATION TEST /LEAK CHECK/ PER AMM 36-11-07-400-801 PARA F. | THE HIGH STAGE REGULATOR INSTALLATION TEST /LEAK CHECK/ PER AMM 36-11-07-400-801 PARA F. REV.71 FEB.01/20 PERFORMED. NO LEAK.
OK-TVF | 15.05 | OK-TVF/H-20 AV14-8Y | 5377875 | S | C | 25-40 | 0022366 |  | 16.04.2020 | 22.05.2020 | 2 | #2# AFT L/H LAVATORY FACIAL TISSUE PANEL REPAIR INT. PLS APPLY NEW PAINT AFTER COMPOSITE REPAIR FROM WORKSTEP 1. | NEW PAINT HAVE BEEN APPLICATED. AMM 25-00-00. REV. 71.
PH-HSG | 7.88 | PH-HSG/H-20 HMV4 | 5359495 | M | C | 53-80 |  | 53-886-00-01 | 12.03.2020 | 26.03.2020 | 6 | THE NFT HAS BEEN REMOVED FOR ACCESS. | THE NTF HAS BEEN INSTALED CMM 25-27-21-400
PH-HXD | 3.85 | PH-HXD/H-20 HMV2 | 23-030-00-01 | TC | C | 23-00 | 23-030-00-01 |  | 07.04.2020 | 15.04.2020 | 1 | FUNCTIONAL CHECK OF RESISTANCE OF STATIC DISCHARGES.
PH-HXD | 3.85 | PH-HXD/H-20 HMV2 | 32-020-01-01 | TC | C | 32-00 | 32-020-01-01 |  | 07.04.2020 | 23.04.2020 | 1 | SERVICE THE LEFT MAIN LANDING GEAR SHOCK STRUT | PERFORMED WORK STEP `SERVICE THE LEFT MAIN LANDING GEAR SHOCK STRUT`
PH-HXM | 2.03 | PH-HXM/H-20 HMV 1 | 5370734 | M | C | 25-00 |  | INSPEC-25TAV-01182-02 | 07.04.2020 | 13.04.2020 | 4 | INT: LAV A - ATENDANT CALL RESET SWITCH: THERE WAS FOUND MISSING BUTTON ON RESET SWITCH | BUTTON INSTALLED.BUTTON FOUND DURING CLEANING. CMM:25-40-42 OCT20/16
PH-HZD | 20.77 | PH-HZD/H-20 HMV11 | 5264632 | M | C | 32-70 |  | 32-810-02-01 | 10.01.2020 | 06.02.2020 | 1 | DURING INSPECTION ON R/H MAIN LANDING GEAR INNER DOOR WAS FOUND EXCESSIVE FREEPLAY ON LWR RODEND | THE NEW RODEND HAS BEEN INSTALLED PER AMM 32-13-11-420-804, REV.70, 15 OCT 2019
PH-HZI | 20.32 | PH-HZI/H-20 PARKING | DAILY | TC | C | 05-00 | DAILY |  | 06.02.2020 | 16.06.2020 | 1 | DAILY CHECK
OH-LZD | 19.79 | OH-LZD/H-20 C13 | 5347582 | M | C | 05-40 |  | ZL-500-02-1 | 21.02.2020 | 03.03.2020 | 2 | > SHM < EXT. - R/H FAIRING FLAP TRACK 2 - ON FORWARD AND REAR SUPPORT PANELS 631AT WERE FOUNDS FOUR FREE RIVETS. | RIVETS ON R/H FAIRING FLAP TRACK 2, HAS BEEN REPLACED PER SRM: 51-42-11 REV: 132 1.FEB 2020, ATTACHED DWG.
OH-LZD | 19.79 | OH-LZD/H-20 C13 | 5349492 | S | C | 57-50 |  |  | 25.02.2020 | 27.02.2020 | 1 | #1# WING FLAPS P/N AND S/N READOUT CUSTOMER REQUEST: PLEASE PERFORM P/N AND S/N READOUT OF ALL WING FLAPS (INBOARD, INBOARD AFT, OUTBOARD; L/H AND R/H SIDE). WRITE P/N, S/N AND POSITIO | L/H INB. FLAP AFT-P/N:D5757380000400,S/N:TB1167,MFD DATE:31.3.2000 L/H OUTB. FLAP AFT-P/N:D5758620000801,S/N:1162,MFD DATE 02/2000 R/H INB. FLAP AFT-P
OH-LZT | 2.06 | OH-LZT/H-19 C01 | 5258695 | M | C | 71-10 |  | 711300-03-1 A | 06.01.2020 | 11.01.2020 | 3 | MISTAKE | MISTAKE
OK-TST | 9.98 | OK-TST/H-20/AV6-6Y | 5358113 | M | C | 53-00 |  | 53-050-00-01 | 10.03.2020 | 15.03.2020 | 3 | PLS,REPLACE NUTPLATES IN BLENDED AREA | NUTPLATES HAVE BEEN REPLACED PER SRM 51-40-02, REV.69.10.MAR-2020
OK-TSU | 9.9 | OK-TSU/H-20/AV6-10Y+MLG | 47-300-00-01 | TC | C | 47-00 | 47-300-00-01 |  | 22.01.2020 | 29.02.2020 | 1 | RESTORE THE OZONE CONVERTER (OFF-AIRCRAFT).
OK-TSU | 9.9 | OK-TSU/H-20/AV6-10Y+MLG | 5345375 | M | C | 11-30 |  | K-11-0815 | 17.02.2020 | 07.05.2020 | 3 | SEAT NUMBERING 34DEF WAS FOUND TORN | SEAT NUMBER 34DEF HAS BEEN REPLACED AS PER AMM 11-32-04, REV.: 71, 15-FEB-2020.
OK-TVF | 15.05 | OK-TVF/H-20 AV14-8Y | 27-140-01-01 | TC | C | 27-50 | 27-140-01-01 |  | 15.04.2020 | 28.04.2020 | 1 | CHECK THE LEFT WING FLAP DRIVE TRANSMISSION OIL LEVEL AND SERVICE AS REQUIRED.
OK-TVF | 15.05 | OK-TVF/H-20 AV14-8Y | 5383713 | M | C | 32-20 |  | 32-810-02-01 | 26.04.2020 | 14.05.2020 | 2 | PERFORM RH MLG INNER DOOR ADJUSTMENT IAW AMM TASK 32-13-11-820-801. | RH MLG INNER DOOR HAS BEEN ADJUSTMENTED. IAW AMM TASK 32-13-11-820-801 REV.71 15/FEB/2020
PH-HSB | 9.87 | PH-HSB/H-20 HMV5+LDG | 27-118-00-01 | TC | C | 27-10 | 27-118-00-01 |  | 24.01.2020 | 15.02.2020 | 1 | OPERATIONALLY CHECK THE AISLE STAND STABILIZER TRIM OVERRIDE SWITCH
PH-HSB | 9.87 | PH-HSB/H-20 HMV5+LDG | 5347107 | M | C | 57-00 |  | INSPEC-57TAV-01352 | 20.02.2020 | 03.03.2020 | 3 | AFTER REMOVAL OF FAIRING NO.6 WAS FOUND FREEPLAY ON FWD ATTACH FITING. | THE BUSHING HAS BEEN REPLACED. PER SOPM 20-50-03 REV 115 01-JUL-2019
PH-HZD | 20.77 | PH-HZD/H-20 HMV11 | 5265644 | M | C | 53-10 |  | 737-53-1335-LH | 15.01.2020 | 12.02.2020 | 2 | PERFORM CABIN PRESSURE LEAK TEST VIA AMM 05-91-790-801. | CABIN PRESSURE LEAK CHECK HAS BEEN PERFORMED IAW AMM 05-51-91-790-801 REV.70, 15-OCT-2019 THE LEAK CHECK PASSED IN LIMIT. PSID AFTER 100 SEC. WAS
PH-HZN | 15.89 | PH-HZN/H-20 HMV8 | 5333079 | M | C | 54-00 |  | 54-814-02-01 | 03.02.2020 | 13.02.2020 | 1 | ENG 1 & 2 PYLONS: CERTAIN AMOUNT OF ATTACHING BOLTS OF PYLONS ACCESS PANELS HAD TO BE DRILLED OUT OR WERE FOUND CORRODED OR STRIPPED. | NEW BOLTS HAVE BEEN INSTALLED IAW AMM 54-52-06-410-801 REV. 70 AND AMM 54-52-03-410-801 REV. 70 AND AMM 54-52-01-410-801 REV. 70.
PH-HZW | 17.83 | PH-HZW/H-20 HMV9+AWL | 5349672 | M | C | 78-00 |  | TAV78-070-01 | 25.02.2020 | 03.03.2020 | 1 | ENG#2 RH TR HALF OPENING ACTUATOR DOESN`T LOCK IN OPEN POSITION RELIABLY. | ENG 2, RH T/R: OPENING ACTUATOR HAS BEEN REPLACED IAW AMM 78-31-08-400-801-F00 REV.70.
OH-LZD | 19.79 | OH-LZD/H-20 C13 | 5341103 | S | C | 53-00 | 4052140 |  | 12.02.2020 | 05.03.2020 | 1 | #1# MAIN STRUCTURE - APPLY COLD WORKING ON FR35.3 LHS PLEASE PERFORM FIN WO 4052140 A320-53-1350 FUSELAGE - MAIN STRUCTURE - APPLY COLD WORKING ON FR35.3 LHS UNDER SLIDE BOX IN S14A REMOVE THE FASTENERS | NDT PER SUBTASK 531350-250-001-001: HFEC INSPECTION OF THE OPEN HOLES HAS BEEN PERFORMED ACC. TO NTM 51-10-01-250-801-A01 REV.127 RESULT: NO CRACK NOT
OK-TSU | 9.9 | OK-TSU/H-20/AV6-10Y+MLG | 57-864-01-01 | TC | C | 57-00 | 57-864-01-01 |  | 22.01.2020 | 22.02.2020 | 1 | PERFORM AN EXTERNAL ZONAL INSPECTION (GV) OF THE FIXED TRAILING EDGE - LEFT WING.
OK-TSU | 9.9 | OK-TSU/H-20/AV6-10Y+MLG | 5345627 | M | C | 78-30 |  | 70-806-01-01 | 18.02.2020 | 03.03.2020 | 2 | ENG 1+2 PERFORM OPERATIONAL TEST IAW 78-31-00-980-806-F00 ON BOTH ENGINES | ENG 1+2 OPERATIONAL TEST IAW 78-31-00-980-806-F00 REV 71, 15/FEB/20 ON BOTH ENGINES PERFORMED.
OK-TVF | 15.05 | OK-TVF/H-20 AV14-8Y | 27-043-00-01 | TC | C | 27-20 | 27-043-00-01 |  | 15.04.2020 | 25.04.2020 | 1 | AIRPLANE NOTE: APPLICABLE TO AIRPLANES LINE NUMBER 596; AND 1268 AND ON; AND L/N 1-595 AND 597-1267 WITH INCORPORATION OF SB 737-27-1253. | PERFORMED WORK STEP `AIRPLANE NOTE: APPLICABLE TO AIRPLANES LINE NUMBER 596; AND 1268 AND ON; AND L/N 1-595 AND 59...`
PH-HXC | 4.02 | PH-HXC/H-20 HMV2 | 5370043 | M | C | 57-80 |  | 57-886-02-01 | 03.04.2020 | 11.04.2020 | 4 | MECH: 1.) MAKE SURE THAT THE WORKING SPACE IS CLEAN AND CLEAR OF TOOLS AND MISCELLANEOUS ITEMS OF EQUIPMENT. 2.) MAKE CERTAIN, THT NO DAMAGE HAS R | THE WORKPLACE IS CLEAN, NO OTHER DAMAGE OCCURED, DOUBLE INSP. PERFORMED, NO ITEMS WERE REMOVED DURING THIS REPAIR, NO TESTS OR OTHER ACTION REQUIRED.
PH-HXD | 3.85 | PH-HXD/H-20 HMV2 | 53-902-00-01 | TC | C | 53-90 | 53-902-00-01 |  | 07.04.2020 | 16.04.2020 | 1 | TAIL CONE
PH-HXD | 3.85 | PH-HXD/H-20 HMV2 | 5372805 | S | C | 05-20 |  |  | 08.04.2020 | 24.04.2020 | 2 | #2# TOOLING HAND BACK CHECK CHECK THAT ALL TOOLING USED DURING AIRCRAFT MAINTENANCE HAS BEEN HANDED BACK TO THE "TOOL ISSUANCE". NOTE: THE FINAL CHECK TO BE PERFORMED BY FOREM | PERFORMED.
PH-HXM | 2.03 | PH-HXM/H-20 HMV 1 | 27-138-00-02 | TC | C | 27-10 | 27-138-00-02 |  | 13.03.2020 | 12.04.2020 | 1 | RIGHT WING FLAP DRIVE TORQUE TUBES
PH-HZN | 15.89 | PH-HZN/H-20 HMV8 | 5333884 | M | C | 33-50 |  | INSPEC-25TAV-01182-01 | 05.02.2020 | 18.02.2020 | 2 | THE FWD FIRST PART OF THE FLOOR EMERGENCY LIGHT WAS FOUND NOT ILLUMINATING. | WIRES BETWEEN CONNECTORS D10748 AND CONNECTOR D10126 UNDER FWD FLOOR PANEL HAVE BEEN CHECKED AND MEASURED CONTINUITY, NO PROBLEM FOUND, THAN WAS MEASU
PH-HZW | 17.83 | PH-HZW/H-20 HMV9+AWL | 5350141 | M | C | 57-00 | (finding) | 5347351 | 26.02.2020 | 09.03.2020 | 5 | SHALLOW SCRATCH THROUGH PAINT TO BARE METAL WAS FOUND ON THE NOSE OF SLAT TRACK CAN ABOWE ACC PANEL 632PB. [PANEL SIGNED AS 7R] | CORROSION RESISTANT FINISH (TOPCOAT) HAS BEEN APPLIED. AMM 28-11-00-600-801 REV.70
OH-LZD | 19.79 | OH-LZD/H-20 C13 | 5347094 | M | C | 27-80 |  | 278100-04-1 | 20.02.2020 | 01.03.2020 | 1 | EXT: THE RIVET OF THE NUTPLATE, L/H WING LEADING EDGE (UNDER PANEL 521EB) WAS FOUND CRACKED. | THE RIVET OF THE NUTPLATE, L/H WING LEADING EDGE HAS BEEN REPLACED PER SRM.51-42-11, REV. 132 1.FEB.2020 .
OK-TSU | 9.9 | OK-TSU/H-20/AV6-10Y+MLG | 322100-20000 | TC | C | 32-30 | 322100-20000 |  | 22.01.2020 | 23.02.2020 | 1 | NLG SHOCK STRUTS PISTON | PERFORMED WORK STEP `NLG SHOCK STRUTS PISTON`
OK-TSU | 9.9 | OK-TSU/H-20/AV6-10Y+MLG | 5346275 | M | C | 56 | (finding) | 5272641 | 18.02.2020 | 05.03.2020 | 1 | INT : ON THE R/H WINDOW NO1 WAS FOUND ARCING AROUND BUS BAR IN L/H UPPER CORNER. | NEW WINDOW HAS BEEN INSTALLED PER AMM 56-11-11, REV. 71, 15/FEB/2020
OK-TVF | 15.05 | OK-TVF/H-20 AV14-8Y | 55-844-02-01 | TC | C | 55-00 | 55-844-02-01 |  | 15.04.2020 | 26.04.2020 | 1 | PERFORM AN EXTERNAL ZONAL INSPECTION (GV) OF THE HORIZONTAL STABILIZER - REAR SPAR TO TRAILING EDGE - RIGHT.
OK-TVF | 15.05 | OK-TVF/H-20 AV14-8Y | 5383682 | M | C | 53-00 |  | 53-050-00-01 | 26.04.2020 | 14.05.2020 | 1 | LDG :MAIN LANDING GEAR WHEEL WELL THERE WAS FOUND CHAFED L/H FWD LOWER CHORD AROUND SEVERAL FASTENER HOLES (SRM:53-40-71-0I-1 ITEM 37) STA 667.68 TH | SEE WORKSTEP #2# FOR PRELIMINARY REPAIR INSTRUCTIONS
OK-TVF | 15.05 | OK-TVF/H-20 AV14-8Y | 5383738 | M | C | 57-00 |  | 57-858-01-01 | 26.04.2020 | 02.06.2020 | 6 | THE TUBE ROD ASSY -ATTACH ON THE AFT LOWER FAIRING ENG.NO.1 WAS FOUND CHAFED. | PAINT HAS BEEN REPAIRED ACC TO AMM 51-21-73 REV.71, 15-FEB-20
PH-HSB | 9.87 | PH-HSB/H-20 HMV5+LDG | 28-030-02-01 | TC | C | 28-00 | 28-030-02-01 |  | 24.01.2020 | 01.03.2020 | 1 | INSPECT (DETAILED) THE RIGHT SURGE TANK VENT FLAME ARRESTOR FOR CLOGGING CONDITION AND SECURITY.
PH-HSG | 7.88 | PH-HSG/H-20 HMV4 | 5362328 | M | C | 57-80 |  | 57-852-01-01 | 14.03.2020 | 23.03.2020 | 1 | SHALLOW DENTS HAVE BEEN FOUND ON UPPER SKIN OF GND. SPOILER NO.6. THE WORST ONE IS LOCATED 116MM FROM T/E AND 123MM FROM OUTB.SIDE OF SPOILER.THE DE | THE DENTS ARE IN LIMIT ACC TO SRM:57-70-01-1A-1 PARA 4.D.FIG.111. D634A210, REV 69, 10 MAR 2020.
PH-HXD | 3.85 | PH-HXD/H-20 HMV2 | 27-068-00-01 | TC | C | 27-00 | 27-068-00-01 |  | 07.04.2020 | 17.04.2020 | 1 | OPERATIONALLY CHECK THE ELEVATOR FEEL SHIFT FUNCTION. AIRPLANE NOTE: IF INSTALLED
PH-HXM | 2.03 | PH-HXM/H-20 HMV 1 | 27-140-02-01 | TC | C | 27-10 | 27-140-02-01 |  | 13.03.2020 | 10.04.2020 | 1 | CHECK THE RIGHT WING FLAP DRIVE TRANSMISSION OIL LEVEL AND SERVICE AS REQUIRED. ACCESS NOTE: FLAPS DEPLOYED
PH-HXM | 2.03 | PH-HXM/H-20 HMV 1 | 5373648 | M | C | 57-80 |  | 57-886-02-01 | 10.04.2020 | 12.04.2020 | 4 | MECH: PLS CREATE REPAIR REGISTRATION REPORT AND MAKE ENTRY IN PH-HXM D&B CHART [INSTALL DMG PLACARD] | REPAIR REGISTRATION REPORT CREATED,D&B CHART ENTRY ADDED,DMG PLACARD INSTALLED
PH-HZD | 20.77 | PH-HZD/H-20 HMV11 | 5263606 | M | C | 25-00 |  | INSPEC-25TAV-01182-02 | 09.01.2020 | 06.02.2020 | 2 | THE LINING WAS FOUND CRACKED. | THE LINING WAR REPAIRED IAW AMM 25-00-00-300-802 REV.70, 15-OCT-2019 FOR MORE DETAILS SEE CM PROJECT "CM133709"
PH-HZI | 19.88 | PH-HZI/H-19 HMV10+LDG | 5276063 | M | C | 25-40 |  | 25-420-00-01 | 27.01.2020 | 27.01.2020 | 1 | RESTORE/REPLACE THE FIRST AID KITS AT THE MANUFACTURER`S RECOMMENDED INTERVAL. INTERVAL NOTE: VENDOR REC THIS WO HAS BEEN ISSUED ONLY DUE TO LABELBOOK | FIRST AID KIT HAS BEEN REPLACED IAW AMM TASK 25-64-00-900-808 REV.70,15-OCT-2019
PH-HZW | 17.83 | PH-HZW/H-20 HMV9+AWL | 5351396 | M | C | 57-80 |  | 57-848-01-01 | 29.02.2020 | 04.03.2020 | 1 | LDG: THE TWO CLAMPS AT LH PANEL 551FB WERE FOUND TORN WITH INSULATION RUBBER AT AFT SIDE-MIDDLE. | THE TWO CLAMPS AT LH LWR PANEL 551FB HAVE BEEN INSTALLED IA IAW AMM 20-50-11, D633A101-TAV, REV 70, 15 OCT 2019.
OH-LZC | 19.92 | OH-LZC/H-20 C13 | 5273002 | M | C | 53-10 | FIN WO 4037045 (finding) | 5264197 | 23.01.2020 | 01.02.2020 | 11 | DO THE BLEEDING PROCEDURE OF THE BLUE HYDRAULIC SYSTEM DOWNSTREAM OF THE BLUE E-PUMP : AMM TASK 29-00-00-870-009 | SECOND PART OF TEST FAILURE.STEP 5 OPERATE CSMG/G -FAILURE PERFORM REPETE TEST
OH-LZC | 19.92 | OH-LZC/H-20 C13 | 5273354 | M | C | 53 | FIN WO 4423966 (finding) | 5264390 | 24.01.2020 | 03.02.2020 | 1 | A320-53-1373, DOUBLE JOGGLE AREA, FR16, R/H SIDE: THE CRACK WAS NOTED IN THE HOLE "A" IN THE FRAME 16 LAYER AT 2 AND 9 O´CLOCK (LOOKING FROM OUTBOARD | PERFORM REPAIR PER AIRBUS R53113041 REPAIR DRAWING AS ATTACHED.
OK-TST | 9.98 | OK-TST/H-20/AV6-6Y | 5354133 | M | C | 32-20 |  | 32-810-02-01 | 07.03.2020 | 22.03.2020 | 3 | LDG: THE FITTING ASSY OF THE AFT ATTACHMENT WAS FOUND CORRODED AROUND THE BUSHING. | NEW FITTING ASSY RH OF THE AFT ATTACHMENT HAS BEEN INSTALLED IN ACCORDING TO CMM 32-13-23 REV. 29 01 JUL, 2019
OK-TSU | 9.9 | OK-TSU/H-20/AV6-10Y+MLG | 5333784 | S | C | 12-00 |  |  | 05.02.2020 | 01.03.2020 | 5 | SPEED BRAKE LUBRICATION PERFORM LUBRICATION OF SPEED BRAKE PER AMM 12-22-81 AFTER TECHNICAL CLEANING | LUBRICATION OF SPEED BRAKE HAVE BEEN PERFORMED PER AMM 12-22-81 REV.70 OCT/15/2019
OK-TSU | 9.9 | OK-TSU/H-20/AV6-10Y+MLG | 5344792 | M | C | 53-00 |  | 53-050-00-01 | 16.02.2020 | 28.02.2020 | 1 | LDG/THE LH FWD MWW PANEL 193AL P/N 149A7655-13 WAS FOUND WORN FROM SMALL DEBRIS. | THE PANEL HAS BEEN REPAIRED BY WORKSHOP,FORMONE NO.L-1382567.
OK-TSU | 9.9 | OK-TSU/H-20/AV6-10Y+MLG | 5348799 | M | C | 32-00 |  | 32-040-01-01 | 24.02.2020 | 01.03.2020 | 1 | THIS WO HAS BEEN ONLY FOR LABEL BOOKING | THE LABEL BOOKING FOR MLG REPLACEMENT,OK-TSU HAS BEEN PERFORMED.
OK-TVF | 15.05 | OK-TVF/H-20 AV14-8Y | 27-047-00-01 | TC | C | 27-00 | 27-047-00-01 |  | 15.04.2020 | 25.04.2020 | 1 | FUNCTIONALLY CHECK THE RUDDER POWER CONTROL UNIT INTERNAL LEAKAGE IN A LOADED CONDITION. | PERFORMED WORK STEP `FUNCTIONALLY CHECK THE RUDDER POWER CONTROL UNIT INTERNAL LEAKAGE IN A LOADED CONDITION.`
OK-TVF | 15.05 | OK-TVF/H-20 AV14-8Y | 5383418 | M | C | 35-00 |  | 35-010-00-01 | 25.04.2020 | 28.05.2020 | 3 | FIRST OBSERVER (BURST DOOR AND NONFUNCTIONAL TEST BUTTON) WAS FOUND UNSERVICEABLE | THE OXYGEN MASK STOWAGE BOX HAS BEEN REPLACED IAW AMM TASK 35-12-85 REV.71; 15-FEB-2020
PH-HSB | 9.87 | PH-HSB/H-20 HMV5+LDG | 5348436 | M | C | 57-10 |  | 57-190-01-01 | 23.02.2020 | 08.03.2020 | 2 | PLS. PERFORM CLOSING OF ALL FUEL TANK ACCESS PANELS. | FUEL ACCESS PANELS HAVE BEEN CLOSED IAW AMM TASK 28-11-11 D633A101-TAV, REV 70, 15 OCT 2019.
PH-HSG | 7.88 | PH-HSG/H-20 HMV4 | 5359085 | M | C | 25-00 | DR 340463 | INSPEC-25TAV-01182-02 | 11.03.2020 | 27.03.2020 | 4 | WASTE COMPARTMENT: UPPER EDGE WAS FOUND CRACKED(SHARP EDGE) | SHM: THE COMPARTMENT ASSY HAS BEEN REPAIRED PER SERVICE LETTER DN: YAASL156, REV.1, DATE REV.OCT.3.2019.
PH-HZE | 20.88 | PH-HZE/H-20 NLG REPAIR | 5368981 | S | C | 32 |  |  | 31.03.2020 | 20.04.2020 | 4 | #4# NLG INSTALLATION THE LOCK-LINK AND DRAG BRACE HAVE BEEN INSTALLED I.A.W AMM 32-21-21-400-801,REV.71,15-FEB-2021,CONTINUE WITH NLG INSTALLATION. | LINK TO WORKSTEP #3
PH-HZE | 20.93 | PH-HZE/H-20 PARKING AFTER HMX | 737-27-1289-1 | TC | C | 27-40 | 737-27-1289-1 |  | 06.01.2020 | 21.06.2020 | 1 | TEST OF THE TAKEOFF WARNING INDICATION | PERFORMED WORK STEP `TEST OF THE TAKEOFF WARNING INDICATION`
PH-HZN | 15.89 | PH-HZN/H-20 HMV8 | 5334120 | M | C | 52-80 |  | 52-812-01-01 | 05.02.2020 | 20.02.2020 | 3 | INT - FWD ENTRY DOOR: #3# MATERIAL REQUIRED FOR DOOR LINING INSTALLATION. | ALL PARTS BAVE BEEN INSTALLED PER AMM 52-11-31 REV.70 15.OCT 2019.
PH-HZN | 15.89 | PH-HZN/H-20 HMV8 | 5339343 | M | C | 25-00 |  | INSPEC-25TAV-01182-02 | 07.02.2020 | 20.02.2020 | 4 | THE COVERS GRILL OF LAV DOOR WERE FOUND BENDED. | THE COVERS HAVE BEEN REPLACED.CMM[25-43B]REV.0
PH-HZW | 17.83 | PH-HZW/H-20 HMV9+AWL | 5347659 | M | C | 53-80 |  | 53-848-00-01 | 22.02.2020 | 17.03.2020 | 10 | DURING ECS DOOR REMOVAL WERE FOUND WORN BUSHINGS OF HINGE FITINGS NO 4 OF LH AND RH SIDE. | BUSHINGS HAVE BEEN REPLACED PER AMM TASK 20-10-02-900-801 REV.70 15.OCT 2019.
OH-LXI | 17.05 | OH-LXI/H-20 HMV 3 | 5399055 | M | C | 25-30 |  | 253500-005 | 20.05.2020 | 09.06.2020 | 1 | DURING REMOVAL OF OVENS, THE ATTACHING SCREW WERE FOUND CORRODED AND TOO WORN. | THE NEW SCREWS HAVE BEEN INSTALLED IN ACCORDING AMM 20-21-00 REV. 74, 01-MAY-20.
OH-LXI | 17.05 | OH-LXI/H-20 HMV 3 | 5399821 | M | C | 32-10 |  | 321101-01-2 | 24.05.2020 | 05.06.2020 | 1 | LDG:MLG WHEEL NO.4 WAS FOUND CUT | THE MLG WHEEL NO.4 HAS BEEN CHANGED. I.A.W. TO AMM: 32-41-11 REV.74, 01.MAY.01.MAY.2020
OK-TSU | 9.9 | OK-TSU/H-20/AV6-10Y+MLG | 57-906-02-01 | TC | C | 57-00 | 57-906-02-01 |  | 22.01.2020 | 25.02.2020 | 1 | PERFORM AN EXTERNAL ZONAL INSPECTION (GV) OF THE FAIRING FLAP SUPPORT NO. 6 - RIGHT WING.
OK-TVF | 15.05 | OK-TVF/H-20 AV14-8Y | 21-050-00-01 | TC | C | 21-00 | 21-050-00-01 |  | 15.04.2020 | 24.04.2020 | 1 | OVERBOARD EXHAUST VALVE CHECK OPERATIONALLY CHECK THE EQUIPMENT COOLING OVERBOARD EXHAUST VALVE SUPPLY FANS EXHAUST FANS (IF APPLICABLE) AND RECI
OK-TVF | 15.05 | OK-TVF/H-20 AV14-8Y | 28-050-00-01 | TC | C | 28-20 | 28-050-00-01 |  | 15.04.2020 | 27.05.2020 | 1 | OPERATIONALLY CHECK ENGINE FUEL SUCTION FEED SYSTEM. SPECIAL NOTE: AWL TASK (28-AWL-101) INTERVAL FOR THIS TASK IS 7500 FH OR 3 YRS WHICHEVER OCCURS
OK-TVF | 15.05 | OK-TVF/H-20 AV14-8Y | 54-800-01-01 | TC | C | 54-00 | 54-800-01-01 |  | 15.04.2020 | 26.04.2020 | 1 | PERFORM AN INTERNAL ZONAL INSPECTION (GV) OF THE FORWARD STRUT FAIRING - ENGINE NO. 1. (EZAP)
PH-HSB | 9.87 | PH-HSB/H-20 HMV5+LDG | 5346528 | M | C | 34-00 |  | 34-060-10-01 | 19.02.2020 | 04.03.2020 | 2 | PERFORM AIR DATA INERTIAL REFERENCE SYSTEM-OPERATIONAL TEST AMM 34-21-00-710-801. | IRS OPERATIONAL TEST HAS BEEN PERFORMED I.A.W. AMM 34-21-00-710-801. REV.70
PH-HSC | 9.93 | PH-HSC/H-20 HMV5+LDG | 5364138 | S | C | 10-00 | TAV WO 179129 |  | 22.03.2020 | 18.04.2020 | 2 | #2# REMOVE PROTECTIVE COVERS REMOVE THE PROTECTIVE COVERS AFTER THE AIRCRAFT ENTERS THE HANGAR. | THE A/C HAS BEEN RETURNED BACK TO ITS USUAL CONDITION FOR RETURN TO SERVICE IAW AMM 10-11-01-580-801 REV. 71 STEP J.
PH-HXE | 3.86 | PH-HXE/H-20 HMV2 | 5372845 | S | C | 05-20 |  |  | 08.04.2020 | 03.05.2020 | 1 | ENG OPENING AND CLOSING FOR SCHEDULED ROUTINE TASKS SYSTEM: ENGINES THIS IS AN ADMINISTRATIVE WORKORDER (CSAT INTERNAL PURPOSE) ISSUED FOR TIME TRACKING OF OPENING AND CLOSING ACCESS PANELS REQUIRED BY | USED
PH-HXE | 3.86 | PH-HXE/H-20 HMV2 | 5383710 | M | C | 53-80 |  | 53-800-00-01 | 26.04.2020 | 01.05.2020 | 2 | DURING GVI INSPECTION WAS FOUND STONE DAMAGE IN PAINT OF AFT EQUIPMENT ACCESS DOOR | ASSESSMENT OF THE DAMAGE.DAMAGE WAS FOUND ONLY IN THE PAINT.
PH-HZN | 15.89 | PH-HZN/H-20 HMV8 | 5333268 | M | C | 25-00 |  | INSPEC-25TAV-01182-02 | 04.02.2020 | 20.02.2020 | 4 | THE COVER PLATE OF CIRCUIT BRAKERS WAS FOUND CRACKED. | THE COVER PLATE HAS BEEN REPLACED.CMM[25-39-13]REV.E
PH-HZN | 15.89 | PH-HZN/H-20 HMV8 | 5333734 | M | C | 27-00 |  | 27-098-01-01 | 04.02.2020 | 18.02.2020 | 2 | THE FREEPLAY OF L/H ELEVATOR IS OUT OF LIMIT. | THE BEARINGS ON L/H ELEVATOR HAVE BEEN CHANGED. SOPM 20-50-03. REV 140.
PH-HZN | 15.89 | PH-HZN/H-20 HMV8 | 5339803 | M | C | 32-70 |  | 32-810-02-01 | 08.02.2020 | 11.02.2020 | 1 | LDG: THE MYLAR TAPE UNDER RH MLG NAME PLATE ATTACHMENT CLAPM WAS FOUND TORN. | THE MYLAR TAPE UNDER RH MLG NAME PLATE HAS BEEN APPLIED IAW CMM 32-11-12, PAGE 717, FLAG NOTE 14, REV DATE MAR 01/2018, REV 54.
PH-HZW | 17.83 | PH-HZW/H-20 HMV9+AWL | 5346191 | S | C | 05-20 |  |  | 18.02.2020 | 23.03.2020 | 1 | TECHNICAL CLEANING FOR PLANNED WORKS PERFORM TECHNICAL CLEANING OF THE RELATED AIRCRAFT AREAS/ZONES/PARTS - FOR PLANNED WORKS | THE TECHNICAL CLEANING HAS BEEN PERFORMED
PH-HZW | 17.83 | PH-HZW/H-20 HMV9+AWL | 5351883 | M | C | 05-00 |  | DAILY | 02.03.2020 | 04.03.2020 | 1 | LDG: THE TAPERED WASHERS WERE FOUND INCORRECTLY INSTALLED AT RH MLG CTR DOOR FWD UPPER HINGE. REINSTALL THE CTR DOOR FWD HINGE BOLT WASHERS. | RH MLG CNT DOOR FWD UPPER HINGE HAS BEEN RE-INSTALLED IAW AMM 32-13-11,REV.70,10/19.
OH-LXA | 19.23 | OH-LXA/H-20 C12 | 5372753 | M | C | 25-20 |  | 252300-001 | 07.04.2020 | 16.04.2020 | 4 | THE REINSTALATION MATERIAL FOR INTERIOR PANELS. | PANELS HAVE BEEN INSTALLED AMM 25-23-42 REV73,FEB 01/2020
OH-LXA | 19.23 | OH-LXA/H-20 C12 | 5372815 | M | C | 05-40 |  | ZL-191-01-1 | 08.04.2020 | 17.04.2020 | 1 | INT - AIR CONDITIONING THE CABLE BETWEEN WATER EXTRACTOR AND REHEATER ON LEFT SIDE WAS FOUND TORN. | THE CABLE HAS BEEN REPLACED AS PER AMM 21-52-16, REV.: 73, FEB 01/2020
OH-LXB | 18.95 | OH-LXB/H-20 C12 | 5385924 | M | C | 25-30 | FINNAIR WO 4862506 | 253000-002 | 04.05.2020 | 19.05.2020 | 1 | INT DURING INSPECTION LATCH STOP ON GALLEY 4B WAS FOUND MISSING | INSTALLED AS PER CMM:2535559 02 JUN 14/18
OH-LXI | 17.05 | OH-LXI/H-20 HMV 3 | 5399467 | M | C | 53-30 |  | 533136-01-1 | 21.05.2020 | 09.06.2020 | 1 | LDG: THE SECTION SEALING WAS FOUND TORN ON FWD R/H FAIRING [MARKED BY RED TAPE] | THE SECTION SEALING HAS BEEN INSTALLED PER AMM 20-21-00, REV.74, 01 MAY 2020
OH-LXI | 17.05 | OH-LXI/H-20 HMV 3 | 5399914 | M | C | 55-20 |  | 552002-01-1 | 24.05.2020 | 05.06.2020 | 1 | DURING INSPECTION OF THE L/H ELEVATOR INBOARD ACTUATOR FITTING HAS BEEN FOUND INBOARD BUSHING DETERIORATED. PLEASE REPLACE THE BUSHING. | EXT: L/H ELEVATOR - INBOARD BUSHINGS ON INBOARD ACTUATOR FITTING WAS REPLACED AS PER CMM 55-21-15, APR 01/20.
OH-LZC | 19.92 | OH-LZC/H-20 C13 | 5267339 | M | C | 57-50 |  | 575164-01-4 | 20.01.2020 | 28.01.2020 | 1 | EXT. L/H WING- TWO COVERS FROM L/H FLAP FAIRING 531EB WERE FOUND CRACKED. | THE NEW COVERS ON L/H FLAP FAIRING 531EB HAVE BEEN INSTALLED IAW AMM 20-21-11-911-001-A REV.72, NOV 01/19.
OK-TST | 9.98 | OK-TST/H-20/AV6-6Y | 27-093-00-01 | TC | C | 27-30 | 27-093-00-01 |  | 16.02.2020 | 21.03.2020 | 1 | DETAILED VISUAL INSPECTION OF THE ELEVATOR TAB RODS TAB MECHANISM.
OK-TVF | 15.05 | OK-TVF/H-20 AV14-8Y | 27-088-00-01 | TC | C | 27-90 | 27-088-00-01 |  | 15.04.2020 | 25.04.2020 | 1 | FUNCTIONALLY CHECK THE STALL WARNING SYSTEM.
OK-TVF | 15.05 | OK-TVF/H-20 AV14-8Y | 57-160-02-01 | TC | C | 57-00 | 57-160-02-01 |  | 15.04.2020 | 23.05.2020 | 1 | INSPECT FUEL ACCESS HOLES IN RIGHT OUTBOARD WING LOWER SURFACE. (TANK ENTRY IS NOT REQUIRED.)
PH-HSB | 9.87 | PH-HSB/H-20 HMV5+LDG | 5342249 | M | C | 11-00 |  | INSPEC-11TAV-00019 | 15.02.2020 | 28.02.2020 | 2 | AFT R/H ATT SEAT. HEADREST PLACARDS WAS FOUND MISSING INSPEC-TAV 11-30-00-01 | THE PLACARDS HAVE BEEN INSTALLED.AMM 11-00-00 REV.70 15/OCT/2019
PH-HSC | 9.93 | PH-HSC/H-20 HMV5+LDG | 5368014 | M | C | 57-80 |  | 57-882-02-01 | 27.03.2020 | 04.04.2020 | 1 | EXT: THE UPSTOPS WERE FOUND CHAFED ON FIXED L/E UNDER SLAT NO.6(2PCS) AND 8(1PCS). | THE NEW UPSTOPS HAVE BEEN INSTALLED. AMM 20-50-11. REV 71.
PH-HXE | 3.86 | PH-HXE/H-20 HMV2 | 5377583 | S | C | 78-30 | TAV WO 179491 |  | 15.04.2020 | 01.05.2020 | 1 | UPPER LOCKING HYDRAULIC ACTUATORS INTEGRITY TEST PERFORM TAC WO 179491, TC 2019-18-03: UPPER LOCKING HYDRAULIC ACTUATORS INTEGRITY TEST PART NUMBER SERIAL NUMBER 315A2801-5 20444900 PO | TC 2019-18-03: UPPER LOCKING HYDRAULIC ACTUATORS INTEGRITY TEST HAS BEN PERFORMED
PH-HZW | 17.83 | PH-HZW/H-20 HMV9+AWL | 5347822 | M | C | 53-80 |  | 53-808-00-01 | 23.02.2020 | 20.03.2020 | 1 | LDG/INT/ENG/AVIO/EXT: THIS IS AN INCIDENT PREVENTION WO PERFORM TASKS BELOW: THOROUGHLY CLEAN THE STRUCTURE POCKETS UNDER THE BLANKETS WITH A VACUUM | AREA ABOVE AND OUTB OF NWW AND NOSE BAY AREA HAVE BEEN CLEANED IAW AMM 05-42-01,REV.71,02/20.
OK-TSU | 9.9 | OK-TSU/H-20/AV6-10Y+MLG | 27-235-00-02 | TC | C | 27-00 | 27-235-00-02 |  | 22.01.2020 | 03.03.2020 | 1 | FUNCTIONALLY CHECK FLIGHT CONTROL CABLE TENSION. POST SB 737-27-1253
OK-TSU | 9.9 | OK-TSU/H-20/AV6-10Y+MLG | 57-810-01-01 | TC | C | 57-00 | 57-810-01-01 |  | 22.01.2020 | 17.02.2020 | 1 | PERFORM AN INTERNAL ZONAL INSPECTION (GV) OF THE KRUEGER FLAPS NO. 1 AND 2 - LEFT WING.
OK-TSU | 9.9 | OK-TSU/H-20/AV6-10Y+MLG | 5352486 | M | C | 05-00 |  | 000002-A000230 | 04.03.2020 | 04.03.2020 | 1 | THERE WERE FOUND MISSING BULBS IN THE SPARE BULB BOX.PLS REPLENISH THE BOX. | THE BULBS HAVE BEEN REPLANISH IAW: TASKCARD 000002-A000230
OK-TVF | 15.05 | OK-TVF/H-20 AV14-8Y | 56-030-00-01 | TC | C | 56-00 | 56-030-00-01 |  | 15.04.2020 | 29.04.2020 | 1 | OPERATIONALLY CHECK THE INSIDE RELEASE MECHANISMS FOR THE PILOTS AND CO-PILOTS #2 SLIDING WINDOWS. OPERATIONALLY CHECK THE CO-PILOTS #2 SLIDING WIND
OK-TVF | 15.05 | OK-TVF/H-20 AV14-8Y | 5382619 | M | C | 23-00 |  | 233000-00020 | 23.04.2020 | 24.05.2020 | 3 | PERFORM TEST ON REPLACED PCU (6B,6C,2E,10E,18F,22F,27D) | TEST PERFORMED I.A.W. AMM 23-34-11-400-801 REV. 71
OK-TVF | 15.05 | OK-TVF/H-20 AV14-8Y | 5384644 | M | C | 53-00 |  | 53-806-00-01 | 29.04.2020 | 30.04.2020 | 3 | APPLY A CHEMICAL CONVERSION COATING TO THE BARE SURFACES OF THE REWORKED AREAS. REFER TO SRM: 51-20-01. | APPLYCATION OF CHEMICAL CONVERSION COATING HAS BEEN PERFORMED PER SRM:51-20-01. REV.69.
PH-HXD | 3.85 | PH-HXD/H-20 HMV2 | 5374102 | M | C | 53-80 |  | 53-848-00-01 | 12.04.2020 | 22.04.2020 | 2 | ON RH PACK HAVE BEEN REMOVED TRAILING PARTS FROM RH PACK FOR METAL WORKERS | ALL PARTS HAVE BEEN INSTALLED PER AMM 21-51-03,21-51-10,21-51-11 REV.71, 15 FEB 2020.
PH-HXM | 2.03 | PH-HXM/H-20 HMV 1 | 5368974 | S | C | 55-10 | 175449 |  | 31.03.2020 | 12.04.2020 | 1 | #1# DR 321788 - LIGHTNING STRIKE PHASE PERFORM TAV DR 321788: REF TAV WO 164228 N/R00003 DR 321620 LIGHTNING STRIKE PHASE 2 INSPECTION PERFORMED FOUND LIGHTNING STRIKE EXIT POINT ON LH HOR | SHM:THE CONDUCTIVE STRIP ON LH HORIZONTAL STABILIZER HAS BEEN REPLACED PER BOEING SERVICE BULLETIN 737-55-1089-01 SEPTEMBER 09.2011 REV.1.
PH-HZN | 15.89 | PH-HZN/H-20 HMV8 | 5339137 | M | C | 53-00 |  | 53-050-00-01 | 06.02.2020 | 18.02.2020 | 5 | USE AMM TASK 28-11-00-910-801 PURGING AND FUEL TANK ENTRY PRECAUTIONS FOR WORKS RELATED TO OPEN TANK DOORS | PERFORMED AMM-28-11-00, REV.70
PH-HZW | 17.83 | PH-HZW/H-20 HMV9+AWL | 5349013 | M | C | 53-90 |  | 53-900-00-01 | 24.02.2020 | 10.03.2020 | 2 | #2: THE BONDING JUMPERS OF THE APU DOOR ARE CORRODED AND CHAFFED. | THE BONDINGS JUMPER OF THE APU DOOR HAVE BEEN CHANGED AMM 52-48-21-400-801, REV. 70.
PH-HZW | 17.83 | PH-HZW/H-20 HMV9+AWL | 5349365 | M | C | 25 |  | 27-228-00-06 | 24.02.2020 | 17.03.2020 | 1 | AFT CARGO COMP.CEILING PANELS HAVE BEEN DISPLACED FROM CENTER LINE DUE TO FLIGHT CONTROL CABLES INSPECTION. | THE CEILING PANELS HAVE BEEN INSTALLED.AMM[25-52-09]REV.71
PH-HZW | 17.83 | PH-HZW/H-20 HMV9+AWL | 5351248 | M | C | 12-00 |  | INSPEC-12TAV-00179 | 29.02.2020 | 13.03.2020 | 1 | LDG: THE JUMPER OF ANTI COLLISION LIGHT LWR WAS FOUND TORN AFTER REMOVAL OF ACCESS PANEL 192K. | LDG: THE BONDING JUMPER HAS BEEN REPLACED IAW AMM 20-20-00 REV72.
OK-TST | 9.98 | OK-TST/H-20/AV6-6Y | 57-930-02-01 | TC | C | 57-00 | 57-930-02-01 |  | 16.02.2020 | 11.03.2020 | 1 | PERFORM AN EXTERNAL ZONAL INSPECTION (GV) OF SPOILERS NO. 8 9 10 11 12 - RIGHT WING.
OK-TSU | 9.9 | OK-TSU/H-20/AV6-10Y+MLG | 351107-00020 | TC | C | 35-00 | 351107-00020 |  | 22.01.2020 | 28.02.2020 | 1 | QD-MASKS AND SMOKE-GOGGLES
OK-TSU | 9.9 | OK-TSU/H-20/AV6-10Y+MLG | 5346613 | M | C | 53-00 |  | 53-220-00-01 | 19.02.2020 | 02.03.2020 | 1 | LDG/LH MWW/THE LOWER CHORD ITEM[37] 149A7614 PER SRM 53-40-71-0I-1 IDENTIFICATION 1(SECTION 44 WING TO BODY FAIRING SUPPORT STRUCTURE) WAS FOUND WORN | DAMAGE WAS REMOVED BY BLEND OUT IN ACCORDING TO SRM: 51-10-02-0G-0 REV 68 10 NOV-2019. LWR CHORD ORIGINAL THICKNESS - 2.68 MM AFTER DAMAGE REMOVAL :
OK-TVF | 15.05 | OK-TVF/H-20 AV14-8Y | 20-130-01-01 | TC | C | 20-10 | 20-130-01-01 |  | 15.04.2020 | 26.04.2020 | 1 | TWO ENGINE BONDING STRAPS RELATED TO HIRF/LIGHTNING FOR CONDITION AND SECURITY ON LEFT ENGINE.
OK-TVF | 15.05 | OK-TVF/H-20 AV14-8Y | 5383738 | M | C | 57-00 |  | 57-858-01-01 | 26.04.2020 | 02.06.2020 | 5 | AT L/H WING INBD FIXED T.E. PANEL WAS FOUND ABRADED BOTH RUB-STRIPS | RUB-STRIPS WERE CHANGED IAW AMM 20-10-00 REV.71 15/FAB/2020
OM-BYA | 14.38 | OM-BYA/H-20 1A+2A+4A+4C | 5269399 | S | C | 34-00 |  |  | 21.01.2020 | 30.01.2020 | 1 | #1# AIR DATA PERFORM SSG WORK CARD 341300-11-1 CLEANING OF 1 OUT OF 3 PITOT PROBES. NOTE: TASK TO BE PERFORMED ALTERNATELY ON PITOT 1, 2 AND 3. | ONE PITOT PROBE WAS CLEANED.,,9DA1,, OK
PH-HXC | 4.02 | PH-HXC/H-20 HMV2 | 5370280 | S | C | 34-60 | 179493 |  | 04.04.2020 | 05.04.2020 | 1 | #1# LOAD NAV DATABASE AND CHECK FMC PERF FACTORS PERFORM TAV TC SWL-34TAV-01712: LOAD THE FMC NDB IN ACCORDANCE WITH AMM TASK 34-61-00-470-805 AND FMC PERFORMANCE FACTORS CHECK. TAV WO 179493 | TAV TC SWL-34TAV-01712 PERFORMED
PH-HXD | 3.85 | PH-HXD/H-20 HMV2 | 5374133 | M | C | 25-00 | DR 340760 | INSPEC-25TAV-01182-02 | 13.04.2020 | 02.05.2020 | 4 | THE FRAME ARROUND EMERGENCY CALL BUTTON WAS FOUND CRACKED. | THE FRAME-BEZEL HAS BEEN INSTALLED PER AMM 25-40-14,REV.71,15-FEB-2020.
PH-HXM | 2.03 | PH-HXM/H-20 HMV 1 | 5373629 | M | C | 27-20 |  | 27-235-00-02 | 10.04.2020 | 12.04.2020 | 2 | EXT: R/H AILERON CONTROL CABLES ABSA AND ABSB WERE FOUND BELOW TENSION LIMITS GIVEN IN AMM TASK 27-11-00-820-801 TABLE 501. PLEASE PERFORM ADJUSTMENT | RH AILERON CONTROL CABLES ABSA, ABSB HAVE BEEN ADJUSTED IAW AMM TASK 27-11-00-820-801, REV 71, 15 FEB 2020.
PH-HZD | 20.77 | PH-HZD/H-20 HMV11 | 5265903 | M | C | 27 | (finding) | 5264154 | 15.01.2020 | 27.01.2020 | 3 | PERMORM AN NDT INSPECTION OF THE MACHINED SPOTFACE ON FWD SIDE OF THE REAR LUG. | NDT: HFEC INSPECTION HAS BEEN PERFORMED ACC. TO NDTM 51-00-00 PROCEDURE 4, PART 6, REV.130 RESULT: NO CRACK NOTED INSTRUMENT USED: FOERSTER DEFECTOMET
PH-HZN | 15.89 | PH-HZN/H-20 HMV8 | 5333907 | M | C | 25-00 |  | INSPEC-25TAV-01182-02 | 05.02.2020 | 20.02.2020 | 1 | INT-LENS-AFT VEST. AFT RH AND LH DOORWAY PANEL-THE LENS OF DOWNLIGHTS WERE FOUND CRACKED. | THE LENS HAVE BEEN REPLACED.AIPC REF:[33-51-01]REV.99
PH-HZN | 15.89 | PH-HZN/H-20 HMV8 | 5339137 | M | C | 53-00 |  | 53-050-00-01 | 06.02.2020 | 18.02.2020 | 3 | PLENUM -DAMAGED NUTPLATE DUCT-FLEXIBLE BETWEEN AFT AND FWD PLENUM WAS FOUND TORN DURING REMOVAL OF PLENUM. AIR COND.DUCT OF THE STANDBY TEMP. CONTRO | DUCTS HAVE BEEN INSTALLED IAW AMM 21-51-11, REV.70, 15.AUG.2019. FLEXI DUCT HAS BEEN INSTALLED IAW AMM 21-51-03, REV.70, 15.AUG.2019.
PH-HZW | 17.83 | PH-HZW/H-20 HMV9+AWL | 5347440 | S | C | 31-30 | TAV N/R-0001 DEFECT REPORT 338 |  | 21.02.2020 | 11.03.2020 | 2 | FLIGHT DATA ACQUISITION UNIT (FDAU) SOFTWARE INSTALLATION PERFORM THE FLIGHT DATA ACQUISITION UNIT (FDAU) SOFTWARE INSTALLATION WITH AN AIRBORNE DATA LOADER I.A.W.AMM 31-31-22-400-803. | THE ACMS DATABASE HAS BEEN INSTALLED I.A.W. AMM 31-31-22-400-803, REV.70, 15-OCT-2019.
YBA | 18.85 | YBA/H-20 REDELIVERY CHECK | 4172149 | S | O | 21-50 |  |  | 04.03.2020 |  | 2 | #2# ETOPS RE-INSPECTION DO THE RE-INSPECTION OF THE WORK PERFORMED I.A.W. STEP #1. PAY SPECIAL ATTENTION TO THE CONDENSER INSTALLATION. | .
OH-LZS | 2.04 | OH-LZS/H-20 C01 | 5265287 | M | C | 29-10 |  | 291000-002 | 13.01.2020 | 17.01.2020 | 3 | ENG#1: BOTH FIRE EXTINGUISHER BOTTLES WERE REMOVED IAW AMM 26-21-41-000-001-A DUE TO ACCESS FOR REPLACEMENT OF TEFLON BUSHINGS. | BOTH FIRE EXTINGUISHER BOTTLES HAVE BEEN REPLACED AND TESTED IAW AMM 26-21-41-400-001-A, AMM 26-12-00-710-001 REV.72
OH-LZU | 1.92 | OH-LZU/H-20 C01 | 5405646 | S | O | 05 |  |  | 04.06.2020 |  | 1 | AVIO OPENING AND CLOSING FOR SCHEDULED ROUTINE TASKS SYSTEM: AVIONIC THIS IS AN ADMINISTRATIVE WORKORDER (CSAT INTERNAL PURPOSE) ISSUED FOR TIME TRACKING OF OPENING AND CLOSING ACCESS PANELS REQUIRED BY
OK-TSU | 9.9 | OK-TSU/H-20/AV6-10Y+MLG | K-00-0766 | TC | C | 24-40 | K-00-0766 |  | 22.01.2020 | 05.03.2020 | 1 | B737 VERIFICATION CHECK "CONTENT: PROCEDURE IS AUDIT CHECK AFTER HEAVY VISIT. BACKGROUND: PROCEDURE IS DEVELOPED TO CONFIRM THAT THE AIRPLANE IS READY AFTER HEAVY CHECK FOR T
OK-TSU | 9.9 | OK-TSU/H-20/AV6-10Y+MLG | 5341940 | M | C | 53-00 |  | 53-800-00-01 | 14.02.2020 | 03.03.2020 | 1 | THE STONE DAMAGE WAS FOUND ON FUSELAGE SKIN LOWER SURFACE BETWEEN STA 294.5-323.7 AND STR 27R-27L. 13X NICK WAS FOUND AFTER PAINT REMOVAL. BLENDOUT PE | COLOR REMOVAL
OK-TSU | 9.9 | OK-TSU/H-20/AV6-10Y+MLG | 5347617 | M | C | 55-00 |  | 55-830-01-01 | 21.02.2020 | 05.03.2020 | 1 | EXT-TAIL: THE SEALS ON L/H HORIZONTAL STABILIZER TRAILING EDGE WERE FOUND TORN. | THE SEALS ON L/H HORIZONTAL STABILIZER TRAILING EDGE HAVE BEEN REPLACED PER AMM 20-50-11 REV.71 15.FEB.2020
OK-TVF | 15.05 | OK-TVF/H-20 AV14-8Y | 52-834-02-01 | TC | C | 52-00 | 52-834-02-01 |  | 15.04.2020 | 03.05.2020 | 1 | PERFORM AN EXTERNAL ZONAL INSPECTION (GV) OF THE AUTOMATIC OVERWING EXIT - SECTION 44 STA 627.
OK-TVF | 15.05 | OK-TVF/H-20 AV14-8Y | 5384842 | M | C | 53-00 |  | 53-030-00-01 | 30.04.2020 | 14.05.2020 | 4 | FOLLOW INSTRUCTIONS PER SERVICE REQUEST ID: 3-4698761060: -- ENSURE THE BLEND AREA MAINTAIN A MINIMUM 1.0-INCH BOTTOM RADIUS. DO NOT EXCEED THE REP | SHOT PEENING OF REWORKED SURFACES HAS BEEN PERFORMED I.A.W. SOPM 20-10-03 REV. 141, MAR. 01/20 PROTECTIVE CHEMICAL CONVERSION COATING HAS BEEN APPLIE
OM-BYA | 14.38 | OM-BYA/H-20 1A+2A+4A+4C | 5329645 | S | C | 32-40 |  |  | 30.01.2020 | 10.02.2020 | 2 | #2# NLG WHEEL FROM SHOP CUSTOMER REQUEST: PLEASE TAKE THE REPAIRED NLG WHEEL FROM STORE TO AIRCRAFT. WHEEL WILL BE LOADED BY SSG REPRESENTATIVES. PLEASE REDUCE THE TIRE PRES | REPAIRED TIRE DEPRESSURIZED TO 50 PSI.
OM-BYA | 14.38 | OM-BYA/H-20 1A+2A+4A+4C | 5329645 | S | C | 32-40 |  |  | 30.01.2020 | 10.02.2020 | 3 | #3# WHEEL LOADING TO AFT CARGO PLEASE LOAD THE REPAIRED WHEEL, WITH CORRECT PRESSURE 50 PSI, TO THE AFT CARGO AS REQUESTED IN WORK STEP 2. | NLG WHEEL LOADED TO AFT CARGO COMPARTMENT BY SSG REPRESENTATIVE.
PH-HXE | 3.86 | PH-HXE/H-20 HMV2 | 5382889 | M | C | 11-00 |  | INSPEC-11TAV-00019 | 24.04.2020 | 05.05.2020 | 7 | THE PLACARDS WERE FOUND MISSING AND UNREADABLE POS: LOAD LIMIT BOARD R/H, 422, 424, 425 | THE PLACARD HAS BEEN INSTALLED (LOAD LIMIT BOARD R/H) INT.PLACARD AND SIGNS HANDBOOK 11-30-00-01 REV-9 02-OCT-2017
PH-HZD | 20.77 | PH-HZD/H-20 HMV11 | 5264636 | M | C | 51-00 |  | INSPEC-51TAV-00047 | 10.01.2020 | 14.01.2020 | 3 | ENG 1+2. PLS DO AMM TASK 70-40-01-230-801-F00 (FLUORESCENT PENETRANT INSPECTION) OF THE ABOVE MENTIONED FAN BLADES (5 PCS) AS AMM 72-21-02-300-801 RE | SEE SECOND ACTION WORK STEP#1+2
PH-HZN | 15.89 | PH-HZN/H-20 HMV8 | 5334202 | M | C | 25-00 |  | INSPEC-25TAV-01182-02 | 05.02.2020 | 18.02.2020 | 6 | INT-THE RETAINER WAS FOUND UNSERVICEABLE (POS. 4-3-3) | THE RETAINER HAS BEEN INSTALED IAW CMM 25-39-15
PH-HZN | 15.89 | PH-HZN/H-20 HMV8 | 5339689 | M | C | 57-80 |  | 57-876-02-01 | 08.02.2020 | 17.02.2020 | 2 | R/H L/E WING DO PNEUMATIC DUCT LEAK-CHECK IN LEADING EDGE AREA(UNDER LEADING EDGE FLAPS) AND IN AREA UNDER PANEL 611AT.(REF.AMM 36-13-01-400-801,STEP | LEAK CHECK HAS BEEN PERFORMED IAW AMM 36-13-01-400-801 REV. 70 STEP H AND ON.
PH-HZN | 15.89 | PH-HZN/H-20 HMV8 | 5339805 | M | C | 57-80 |  | 57-816-01-01 | 08.02.2020 | 20.02.2020 | 1 | PAINT - MAKE A TOUCH UP OF ALL LE SLATS ON L/H TE WEDGE LOWER SKIN. | PAINT HAS BEEN REPAIRED ACC TO AMM 51-21-73 REV.70,15-OCT-2019
PH-HZN | 15.89 | PH-HZN/H-20 HMV8 | 5341947 | S | C | 25 |  |  | 14.02.2020 | 20.02.2020 | 2 | #2# INSTALL NEW DELIVERED PART INSTALL NEW DELIVERED PART P/N 2217LED. | NEW PARTS HAVE BEEN INSTALLED. AMM 25-64-00. REV.70, 15-OCT-2019.
OH-LXB | 18.95 | OH-LXB/H-20 C12 | 5387963 | M | C | 05-20 | FIN WO 4828137 (finding) | 5382845 | 10.05.2020 | 18.05.2020 | 1 | CEILING PANEL FROM AFT WAS FOUND DELAMINATED. PANEL HAS BEEN REMOVED AND SEND TO WORKSHOP | REPAIRED PANEL HAS BEEN INSTALLED AMM 25-55-12 REV72, MAY 01/2020
OH-LXI | 17.05 | OH-LXI/H-20 HMV 3 | 5387884 | S | C | 25-50 | FINN WO 4450884 |  | 08.05.2020 | 31.05.2020 | 1 | #1# REMOVE THE AIR-STOP DRAIN VALVE PERFORM FINNAIR WO 4450884: 25-50-00-200-803-A 25-53-51-000-001-A REMOVE THE AIR-STOP DRAIN VALVE OF THE AFT CARGO COMPARTMENT. SEND THE AIR-STOP DR | AIR-STOP DRAIN VALVE HAS BEEN INSTALLED IAW AMM 25-53-51, REV. 74, 01.MAY.2020
OH-LXI | 17.05 | OH-LXI/H-20 HMV 3 | 5400455 | M | C | 52 |  | ZL-171-02-1 | 26.05.2020 | 11.06.2020 | 5 | COM: 1. PERFORM DV INSPECTION OF THE WASTE SERVICE DOOR ON BOTH SIDE AS PER NTM 51-10-09 TO ENSURE THERE IS NO ADDITIONAL DAMAGE. 2. PERFORM TAP TEST | COM: THE WASTE SERVICE DOOR ON BOTH SIDE HAVE BEEN PERFORMED DV INSPECTION NTM 51-10-09 AND TAP TEST NTM 51-10-03 I.A.W.AIRBUS MESSAGE 80793758/007.
OH-LZC | 19.92 | OH-LZC/H-20 C13 | 5275585 | M | C | 53 | FIN WO 4052139 (finding) | 5264381 | 26.01.2020 | 29.01.2020 | 1 | VERTICAL STIFFENER FWD C/C WAS REMOVED AT FR 35,3 STR31-32LH AND RH DUE TO ACCESS FOR COLDWORKING DURING PERFORMANCE OF SB A320-53-1350 AND SB A320-5 | VERTICAL STIFFENER FWD C/C HAS BEEN INSTALLED AT FR 35,3 R/H STR 31-32 PER DWG: D53235018004 REV.131 DEC.03/19
OK-TST | 9.98 | OK-TST/H-20/AV6-6Y | 27-099-00-02 | TC | C | 27-30 | 27-099-00-02 |  | 16.02.2020 | 16.03.2020 | 1 | FUNCTIONALLY CHECK THE ELEVATOR TAB FREEPLAY.
OK-TST | 9.98 | OK-TST/H-20/AV6-6Y | 53-866-00-01 | TC | C | 53-00 | 53-866-00-01 |  | 16.02.2020 | 20.03.2020 | 1 | PERFORM AN INTERNAL ZONAL INSPECTION (GV) OF THE PASSENGER COMPARTMENT - LEFT AND RIGHT - SECTION 41 STA 270 TO STA 360.
OK-TST | 9.98 | OK-TST/H-20/AV6-6Y | 5354920 | M | C | 27-50 |  | 27-148-04-01 | 08.03.2020 | 20.03.2020 | 2 | EXT - L/H WING - BALLSCREW ASSY NO.3 - PLEASE PERFORM TRAILING EDGE FLAP SYSTEM OPERATION WITH PRIMARY CONTROL (TASK 27-51-00-860-801) | THE OPERATIONAL TEST OF TRAILING EDGE FLAP SYSTEM OPERATION WITH PRIMARY CONTROL HAS BEEN PERFORMED I.A.W. AMM 27-51-00-860-801, REV. 71, 15-FEB-20.
OK-TSU | 9.9 | OK-TSU/H-20/AV6-10Y+MLG | 52-020-00-01 | TC | C | 52-00 | 52-020-00-01 |  | 22.01.2020 | 18.02.2020 | 1 | LUBRICATE THE ENTRY AND SERVICE DOOR GUIDE PLATE AND ARM ASSEMBLIES TORQUE TUBE BUSHINGS THE UPPER AND LOWER HINGE ARMS GATE HINGES AND THE BODY T
OK-TVF | 15.05 | OK-TVF/H-20 AV14-8Y | 5383958 | M | C | 52-00 |  | 52-610-00-02 | 27.04.2020 | 06.05.2020 | 1 | DURING INSPECTION WAS FOUND RH BOTTOM RECEIVER IN BAD CONDITION. | NEW RECEIVER HAS BEEN INSTALLED IAW AMM 52-41-00 REV.71
PH-HSC | 9.93 | PH-HSC/H-20 HMV5+LDG | 5368837 | M | C | 57-90 |  | 57-960-02-01 | 30.03.2020 | 08.04.2020 | 4 | B1: PERFORM DOUBLE INSPECTION | DOUBLE INSPECTION OF THE PERMANENT REPAIR HAS BEEN PERFORMED
PH-HSG | 7.88 | PH-HSG/H-20 HMV4 | 5362262 | M | C | 52-50 |  | 52-570-00-01 | 14.03.2020 | 26.03.2020 | 2 | THE ROLLERS WERE FOUND DAMAGED. | THE ROLLER HAS BEEN CHANGED.AMM:52-48-41.REV 70, 15 OCT 2019
PH-HSG | 7.88 | PH-HSG/H-20 HMV4 | 5362341 | M | C | 20-00 |  | TAV20-120-01 | 14.03.2020 | 16.03.2020 | 1 | BACK SHELL OF REGULATOR FOUND LOOSNED. (AIR BLEED REGULATOR: PN 107492-6, CMM 36-13-95). AVIO: PLS TRY RESTORE THE BACK SHELL | BACKSHELL TIGHTENEND AND LOCKWIRED IAW AMM 20-10-44-400-801 REV.70 15-OCT-2019
PH-HSG | 7.88 | PH-HSG/H-20 HMV4 | 5363038 | M | C | 51 |  | 53-140-00-02 | 17.03.2020 | 23.03.2020 | 10 | SHM: REINSTALL DAMAGED NUTPLATES PER ATTACHED DRAWING 146A7501_SH32_PL | NUTPLATE HAS BEEN REPLACED PER DWG 146A7501_SH32.
PH-HXD | 3.85 | PH-HXD/H-20 HMV2 | 5374104 | M | C | 32-40 |  | 32-430-00-01 | 13.04.2020 | 13.04.2020 | 1 | WARNING DECAL ON TAIL SKID SKIRT WAS FOUND MISSING. | WARNING DECAL HAS BEEN INSTALLED ACC AMM:20-10-21 REV.71
PH-HXE | 3.86 | PH-HXE/H-20 HMV2 | 5382841 | M | C | 25-00 | DR 340812 | INSPEC-25TAV-01182-02 | 24.04.2020 | 08.05.2020 | 2 | LAVATORY A: THE LIGHT LENS WAS FOUND CRACKED. POS.MARKED RED TAPE. | NEW LENS WAS INSTALLED IAW CMM 25-45-40 REV.0, 23-JUN-2016
PH-HZW | 17.83 | PH-HZW/H-20 HMV9+AWL | 5346192 | S | C | 05-20 |  |  | 18.02.2020 | 23.03.2020 | 2 | #2# TOOLING HAND BACK CHECK CHECK THAT ALL TOOLING USED DURING AIRCRAFT MAINTENANCE HAS BEEN HANDED BACK TO THE "TOOL ISSUANCE". NOTE: THE FINAL CHECK TO BE PERFORMED BY FOREM | THE TOOLING HAND BACK HAS BEEN PERFOMED
PH-HZW | 17.83 | PH-HZW/H-20 HMV9+AWL | 5347831 | M | C | 11-00 |  | INSPEC-11TAV-00020-1 | 23.02.2020 | 17.03.2020 | 1 | LISTED PLACARDS WERE FOUND MISSING GALLEY1 LOC 1-3-3/KL129 PN 236614-20-9 GALLEY4 LOC 4-2-5/KL513 PN 101760-1-100-45 | LISTED PLACARDS HAVE BEEN INSTALLED ACC TO AMM 11-32-00 REV70 15-OCT-2020
PH-HZW | 17.83 | PH-HZW/H-20 HMV9+AWL | 5348974 | M | C | 52-80 |  | 52-828-02-01 | 24.02.2020 | 19.03.2020 | 5 | LATCH ASSY OF ESCAPE SLIDE WAS FOUND UNSERVICEABLE. | LATCH ASSY HAS BEEN REPLACED. AMM 20-50-11. 15-OCT-2019.
YBA | 18.85 | YBA/H-20 REDELIVERY CHECK | 499100-05-1 | TC | O | 49-90 | 499100-05-1 |  | 06.02.2020 |  | 2 | INFO ONLY
OH-LZC | 19.92 | OH-LZC/H-20 C13 | 5272761 | M | C | 11-00 |  | 110000-006 | 23.01.2020 | 31.01.2020 | 1 | LDG: ON THE HYDRAULIC RESERVIOR FILLING PANEL ACCES DOOR WAS FOUND MISSING PLACARD:USE ORGINAL ELONGATION INSIDE THE LEVER ONLY, D9337070926600 | THE PLACARD CONTENT " CAUTION BEFORE RESERVOIR ....." HAS BEEN INSTALLED IAW AMM 11-00-00, REVISION DATE : NOV 01, 2019 REVISION NUMBER : 72, AT HYDRA
OH-LZT | 2.06 | OH-LZT/H-19 C01 | 5264130 | M | C | 53-10 |  | 531900-03-1 | 09.01.2020 | 09.01.2020 | 1 | INT:THE DRAIN VALVE P/N ABS0341-2-01 WAS FOUND CRACKED. | THE VALVE HAS BEEN REPLACED.AMM 53-19-41.REV.72/01NOV/19.
OK-TSU | 9.9 | OK-TSU/H-20/AV6-10Y+MLG | 5349545 | M | C | 57-00 |  | 57-838-01-01 | 25.02.2020 | 05.03.2020 | 3 | SHM:L/H FLAP FAIRING NO.3: 2X BUSHNGS FROM FWD ATTACHMENT FITTING WERE FOUND WORN. PLS REPLACE IN WORKSHOP. | SHM: THE NEW BUSHIHGS HAS BEEN INSTALLED PER SOPM 20-50-03, REV.115, DATE REV.JUL.01/2019
OK-TVF | 15.05 | OK-TVF/H-20 AV14-8Y | 24-050-01-01 | TC | C | 24-10 | 24-050-01-01 |  | 15.04.2020 | 25.04.2020 | 1 | LEFT QAD TORQUE CHECK THE LEFT ENGINE IDG QUICK ATTACH/DETACH (QAD) COUPLING.
OM-BYA | 14.38 | OM-BYA/H-20 1A+2A+4A+4C | 5330038 | M | C | 36-10 |  | 361141-03-1-1 | 31.01.2020 | 08.02.2020 | 2 | ENG#2> PLEASE PERFORM LEAK TEST OF THE IP BLEED CHECK VALVE ACCORDING TO AMM SUBTASK 36-11-41-720-050-A | LEAK TEST OF THE IP BLEED CHECK VALVE PERFORMED PER AMM SUBTASK 36-11-41-720-050-A REV.06 01/AUG 2019 NO LEAK FOUND
P4-NGK | 11.15 | P4-NGK/H-20 A+B1+ADD | 5399888 | S | C | 55-00 | 55 800-00-01 |  | 24.05.2020 | 27.05.2020 | 1 | #1# VERTICAL FIN AND HORIZONTAL STABILIZER GVI PLEASE PERFORM MAINTENANCE WORK CARD 55 800-00-01 PERFORM AN EXTERNAL ZONAL INSPECTION (GV) OF THE VERTICAL FIN AND HORIZONTAL STABILIZER. INSPECTION | EXTERNAL ZONAL INSPECTION (GV) OF THE VERTICAL FIN AND HORIZONTAL STABILIZER PERFORMED IAW WORK CARD 55 800-00-01
PH-HZW | 17.83 | PH-HZW/H-20 HMV9+AWL | 5352122 | S | C | 25-30 |  |  | 02.03.2020 | 10.03.2020 | 2 | #2# INSTALLATION PLEASE INSTALL NEW PART AFTER DELIVERY | THE NEW EXTRUSION HAS BEEN INSTALLED IAW CMM 25-39-15 DRIESSEN 11-NOV-2002.
OH-LXA | 19.23 | OH-LXA/H-20 C12 | 5367673 | S | C | 53-00 | 4584773 |  | 26.03.2020 | 14.04.2020 | 1 | #1#I NSTALL STRUCTURAL REINFORCEMENTS FOR THE ARINC791 PLEASE PERFORM FIN WO 4584773 A320-53-1382 INSTALL STRUCTURAL REINFORCEMENTS FOR THE ARINC791 INSPECTION OF FASTENERS/ REPLACE IF NECCESSARY | THE TASK SET A320-A-53-XX-1382-03000-93AA-A MODIFICATION HAS BEEN PERFORMED
OH-LXB | 18.95 | OH-LXB/H-20 C12 | 5387949 | M | C | 54-50 |  | ZL-471-01-1 | 09.05.2020 | 14.05.2020 | 1 | ENG#1/PYLON INBD LATERAL FAIRING WAS FOUND CRACKED ON AFT EDGE AND FWD MOUNTING PLATE | SHM: THE NEW INBD LATERAL FAIRING HAS BEEN DRILLED AS PER SRM: 51-44-11 REV.133 01.MAY/20
OH-LXI | 17.05 | OH-LXI/H-20 HMV 3 | 5387882 | S | C | 21-30 | FINN WO 2003731 |  | 08.05.2020 | 07.06.2020 | 1 | #1# REMOVAL OF THE SAFETY VALVE PERFORM FINNAIR WO 2003731: REPLACE PN:9024-15704-03 SN:1432136 (VALVE - SAFETY) INSTALLED AT: 7HL(VALVE-SAFETY) INFO/TRIGGERED BY: FC(FUNCTIONAL C | THE SAFETY VALVE HAS BEEN REPLACED PER AMM 21-21-52 REV.74,MAY 01/2020.
OH-LXI | 17.05 | OH-LXI/H-20 HMV 3 | 5408927 | M | C | 05-20 | FINN WO 4822510 (finding) | 5387892 | 10.06.2020 | 11.06.2020 | 1 | WINDOW LIGHT TUBE HAS BEEN FOUND U/S ON POSITION 2DEF AND 3DEF. | LIGHT TUBES WERE CHANGED.AMM 33-51-17,REV.74.
OH-LZC | 19.92 | OH-LZC/H-20 C13 | 5272748 | M | C | 11-00 |  | 110000-006 | 23.01.2020 | 01.02.2020 | 8 | DURING GVI OS NLG AND NLG WW WAS FOUND MISSING OR DETEORIATED PLACARD MANIFOLD NLG D3231003820300 | PLACARD HAS BEEN INSTALLED PER AMM 11-00-00 PB 001 CONF 00 - PLACARDS AND MARKINGS - DESCRIPTION AND OPERATION.REVISION DATE : NOV 01, 2019 REVISION
OK-TSU | 9.9 | OK-TSU/H-20/AV6-10Y+MLG | 000002-A000230 | TC | C | 05-00 | 000002-A000230 |  | 22.01.2020 | 05.03.2020 | 1 | AIRPLANES WITH HONEYWELL PC CARD
OK-TSU | 9.9 | OK-TSU/H-20/AV6-10Y+MLG | 21-090-00-01 | TC | C | 21-30 | 21-090-00-01 |  | 22.01.2020 | 14.02.2020 | 1 | NEGATIVE PRESSURE RELIEF DOOR FUNCTIONALLY CHECK THE NEGATIVE PRESSURE RELIEF DOOR.
OK-TVF | 15.05 | OK-TVF/H-20 AV14-8Y | 5382675 | M | C | 25-20 |  | 252008-00000 | 24.04.2020 | 04.05.2020 | 1 | DURING CHECK WERE FOUND SHADES WITH CRACKS ROW POSITIONS : LH - 10,12,22,22,24,25,31 RH - 7,8,13,22,24,25,28 | ALL SHADES HAVE BEEN CHANGE IAW AMM: 56-21-00-400-801, REV. 71.
PH-HXC | 4.02 | PH-HXC/H-20 HMV2 | 5368607 | M | C | 53-80 |  | 53-858-00-01 | 29.03.2020 | 10.04.2020 | 2 | PERFORM ACCESS DUE TO REPAIR OF LIGHTNING STRIKE. | ACCESS WAS PERFORMED. FOR INFO SEE CSAT W/O 5368602.
PH-HZN | 15.89 | PH-HZN/H-20 HMV8 | 5339367 | M | C | 25-00 |  | INSPEC-25TAV-01182-02 | 07.02.2020 | 20.02.2020 | 3 | THE WASHBASINET DOOR WAS FOUND WITH DEGRADATION PAINT.PLS.PAINT REFRESH | PAINT HAS BEEN REPAIRED ACC TO AMM 51-21-73 REV 70 15-OCT-2019
PH-HZW | 17.83 | PH-HZW/H-20 HMV9+AWL | 5349013 | M | C | 53-90 |  | 53-900-00-01 | 24.02.2020 | 10.03.2020 | 3 | MEHC: PERFORMING SB 737-49-1139. INFORM OPERATOR THE SB WAS EMBODIED. | OPERATOR INFORMED BY PLANING DEPARTMENT THAT SB 737-49-1139 R.1 WAS PERFORMED
PH-HZW | 17.83 | PH-HZW/H-20 HMV9+AWL | 5349630 | M | C | 57-80 |  | 57-886-02-01 | 25.02.2020 | 20.03.2020 | 1 | THE DENT WAS FOUND ON UPPER SURFACE HONEYCOMB STRUCTURE OF SLAT NO.8. LOCATION:575MM FROM INB. EDGE, 125MM FROM TRAILING EDGE. DIMENSION:W=15MM,L=18MM | THE DENT IS IN LIMIT PER SRM:57-42-01-1A-1. REV 68, 10 NOV 2019
PH-HSG | 7.88 | PH-HSG/H-20 HMV4 | 5359085 | M | C | 25-00 | DR 340463 | INSPEC-25TAV-01182-02 | 11.03.2020 | 27.03.2020 | 7 | BI-FOLD DOOR HINGE SEAL WAS FOUND TORN | ON BIFOLD DOOR HINGE SEAL HAS BEEN INSTALLED PER AMM 25-40-15,REV.71,15-FEB-2020.
PH-HXG | 3.23 | PH-HXG/H-20 FUSELAGE REPAIR | 5411404 | M | C | 33-20 | DR 341101 | DAILY | 17.06.2020 | 23.06.2020 | 1 | AVIO FWD DIM ENTRY LIGHT M2810 INOP. | THE FWD ENTRY COVE (DIM) LIGHT MAY BE INOPERATIVE A/C CAN DISPATCH PER MEL 33-02-02 INTERVAL C
PH-HXM | 2.03 | PH-HXM/H-20 HMV 1 | 57-928-02-01 | TC | C | 57-90 | 57-928-02-01 |  | 13.03.2020 | 09.04.2020 | 1 | REAR SPAR TO T.E. - O/B OF I/B FLAP - INBD OF FIXED T.E. - RIGHT WING
PH-HXM | 2.03 | PH-HXM/H-20 HMV 1 | 5374433 | S | C | 25-20 |  |  | 14.04.2020 | 16.04.2020 | 1 | #1# RANDOM FINDING - 1ST SEATS ROW PAINT DAMAGE ON BOTH SIDES 1ST SEATS ROW PAINT DAMAGE ON BOTH SIDES, PLEASE SEND TO WORKSHOP FOR PAINT REPAIR | INT. PASSENGER SEATS HAVE BEEN INSTALLED ON BOTH SIDES IAW/ AMM:25-22-00, REV.71.
PH-HZW | 17.83 | PH-HZW/H-20 HMV9+AWL | 5349641 | M | C | 55-00 | TAV DR 339790 | 55-838-02-01 | 25.02.2020 | 24.03.2020 | 3 | MECH: 1.) MAKE SURE THAT THE WORKING SPACE IS CLEAN AND CLEAR OF TOOLS AND MISCELLANEOUS ITEMS OF EQUIPMENT. 2.) MAKE CERTAIN, THAT NO DAMAGE HA | STEPS 1,2 AND 3: THE DOUBLE INSPECTION OF THE REPAIR HAS BEEN PERFORMED.
YBA | 18.85 | YBA/H-20 REDELIVERY CHECK | ZL-731-01-1 | TC | O | ZL | ZL-731-01-1 |  | 08.06.2020 |  | 2 | STEP 1 PERFORM PROCEDURE ACC. AMM TASK: 052730-200-804
OH-LZC | 19.92 | OH-LZC/H-20 C13 | 5267414 | M | C | 29-10 |  | 291000-002 A | 21.01.2020 | 26.01.2020 | 1 | ENG#2 WERE FOUND SEVERAL WORN TEFLON BUSHINGS OF HYD. LINES AT R/H PYLON | DAMAGED HYDRAULIC LINE BUSHING WERE REPLACED IAW AMM 29-11-49 REV72 NOV.01/19
OM-BYA | 14.38 | OM-BYA/H-20 1A+2A+4A+4C | 5332495 | M | C | 57-00 | (finding) | 5269724 | 01.02.2020 | 01.02.2020 | 1 | PERFORM LUBRICATION OF LH+RH MLG PER AMM 12-22-32-640-001-A AFTER TECHNICAL CLEANING(DUE TO DVI 571/671 ZONES) | THE LUBRICATION OF THE LH+RH MLG HAS BEEN PERFORMED ACC TO AMM 12-22-32-640-001-A REV6,AUG01/2019.
PH-HZD | 20.77 | PH-HZD/H-20 HMV11 | 5329225 | M | C | 53-10 | TAV TC 737-53A1383-OPT1 (finding) | 5255651 | 29.01.2020 | 11.02.2020 | 2 | WIRES FROM GROUND BLOCK GD 08054 DISCONNECTED | WIRES FROM GROUND BLOCK GD 08054 WERE CONNECTED
PH-HZI | 19.88 | PH-HZI/H-19 HMV10+LDG | 5264881 | M | C | 55-10 |  | 55-100-01-01 | 13.01.2020 | 02.02.2020 | 1 | MATERIAL FOR HORIZONTAL STABILIZER ACCESS PANEL CLOSING | THE NEW BOLTS AND SCREWS HAVE BEEN INSTALLED IAW AMM 20-50-11-910-801, REV.70, 15.OCT.2019.
PH-HZI | 20.32 | PH-HZI/H-20 PARKING | SWL-34TAV-01712 | TC | C | 34-60 | SWL-34TAV-01712 |  | 06.02.2020 | 13.06.2020 | 1 | LOAD NAV DATABASE AND CHECK FMC PERF FACTORS (PDL) LOAD NAV DATABASE AND CHECK FMC PERF FACTORS (PDL)
PH-HZN | 15.89 | PH-HZN/H-20 HMV8 | 5334202 | M | C | 25-00 |  | INSPEC-25TAV-01182-02 | 05.02.2020 | 18.02.2020 | 4 | INT-THE HINGE DEFLECTOR WAS FOUND MISSING (POS. 4-3-8) | THE DEFLECTOR HAS BEEN INSTALED IAW CMM 25-39-15
OK-TVF | 15.05 | OK-TVF/H-20 AV14-8Y | 57-808-01-01 | TC | C | 57-00 | 57-808-01-01 |  | 15.04.2020 | 28.04.2020 | 1 | PERFORM AN EXTERNAL ZONAL INSPECTION (GV) OF THE KRUEGER FLAPS NO. 1 AND 2 - LEFT WING.
OK-TVF | 15.05 | OK-TVF/H-20 AV14-8Y | 5384671 | M | C | 53-00 |  | 53-868-00-01 | 30.04.2020 | 10.05.2020 | 1 | ON AFT WET ZONE WERE FOUND LOT OF DIRTY AND DUST | CLEANING HAVE BEEN PERFORMED IAW AMM:20-60-02, REV.71.
PH-HSC | 9.93 | PH-HSC/H-20 HMV5+LDG | 5369009 | M | C | 57-80 |  | 57-852-01-01 | 31.03.2020 | 23.04.2020 | 2 | SPOILER NO.4 UPPER SURFACE NEED A TOUCH UP | PAINT HAS BEEN REPAIRED ACC TO AMM 51-21-73 REV 71 15-FEB-2020
PH-HXD | 3.85 | PH-HXD/H-20 HMV2 | 28-056-00-01 | TC | C | 28-20 | 28-056-00-01 |  | 07.04.2020 | 14.04.2020 | 1 | FUNCTIONALLY CHECK CENTER TANK FUEL BOOST PUMP POWER FAILED ON PROTECTION SYSTEM. SPECIAL NOTE: AWL TASK (28-AWL-23) INTERVAL FOR THIS TASK IS 1 YR. S
PH-HZD | 20.77 | PH-HZD/H-20 HMV11 | 5266434 | M | C | 57-50 |  | APB 57-20-03-4-INSPEC-2 | 16.01.2020 | 11.02.2020 | 1 | DURING NDT INSPECTION OF R/H WING LOWER SKIN WAS FOUND BLISTER IN THE PAINT WITH FUEL INSIDE. PROBABLY LEAK ARROUND RIVET HEAD. HAS BEEN PERFORMED PAI | NDT: THE OPEN FASTENER HOLES ROTO INSPECTION HAS BEEN PERFORMED I.A.W. B737 NDTM PART 6, 51-00-00, PROC.16, REV.130. RESULT: NO CRACK NOTED. USED D
PH-HZN | 15.89 | PH-HZN/H-20 HMV8 | 5272770 | S | C | 32 |  |  | 23.01.2020 | 19.02.2020 | 6 | #6#TESTS PLS PERFORM TAXI LIGHT TEST IAW AMM SUBTASK 33-45-01-710-002. PLS PERFORM NWS TEST IAW AMM 32-51-00-700-801. | TAXI LIGHT TEST HAS BEEN PERFORMED IAW AMM SUBTASK 33-45-01,REV.70,10/19. NWS TEST HAS BEEN PERFORMED IAW AMM 32-51-00,REV.70,10/19
PH-HZW | 17.83 | PH-HZW/H-20 HMV9+AWL | 5347708 | M | C | 29-00 |  | 29-020-00-02 | 22.02.2020 | 14.03.2020 | 2 | AVIO:THE RUBBER INSULATION OF "B" EMDP CONNECTOR WAS FOUND DETEORIATED DURING REMOVAL OF "B" EMDP. REPLACE THE PLUG. | THE CONNECTOR HAS BEEN REPLACED POS. EMDP "B" I.A.W. SWPM:20-60-11 REV.72
OK-TST | 9.98 | OK-TST/H-20/AV6-6Y | 20-470-00-01 | TC | C | 20-00 | 20-470-00-01 |  | 16.02.2020 | 09.03.2020 | 1 | ENGINE NO. 1 INSPECT (DETAILED) THE IDG POWER FEEDER WIRING AND CONNECTED EWIS - ENGINE NO. 1. (EZAP)
OK-TSU | 9.9 | OK-TSU/H-20/AV6-10Y+MLG | 74-020-02-01 | TC | C | 74-00 | 74-020-02-01 |  | 22.01.2020 | 16.02.2020 | 1 | DETAILED INSPECTION OF BOTH RIGHT ENGINE IGNITION LEADS.
OK-TSU | 9.9 | OK-TSU/H-20/AV6-10Y+MLG | 5347407 | M | C | 53-00 |  | 53-800-00-01 | 21.02.2020 | 02.03.2020 | 2 | A LOT OF BOLTS WERE DRILLED FROM PANEL 193CL AND 193CR | THE NEW BOLTS HAVE BEEN INSTALLED ACC TO AMM 20-50-11 REV71,15FEB/2020.
PH-HSG | 7.88 | PH-HSG/H-20 HMV4 | 5359485 | M | C | 53-80 |  | 53-868-00-01 | 12.03.2020 | 27.03.2020 | 3 | LAVATORY A WAS REMOVED DUE TO ACCESS | THE LAV.A HAS BEEN INSTALLED. AMM 25-40-11 REV 71, 15 FEB 2020
PH-HSG | 7.88 | PH-HSG/H-20 HMV4 | 5362339 | M | C | 57-90 |  | 57-930-02-01 | 14.03.2020 | 23.03.2020 | 3 | ACCORDING TO THE TAV REP. REQUEST PERFORM COMPLETE MAPING OF ALL DENTS ON THE SPOILER NO.10, FILL THE MAPING CHART AND LINK IT WITH A PHOTO INTO THIS | THE MAPING HAS BEEN PERFORMED, CHART HAS BEEN FILLED, PHOTOS ATTACHED INTO THIS W/O.
PH-HXD | 3.85 | PH-HXD/H-20 HMV2 | 57-872-02-01 | TC | C | 57-80 | 57-872-02-01 |  | 07.04.2020 | 17.04.2020 | 1 | RIGHT WING
PH-HXE | 3.86 | PH-HXE/H-20 HMV2 | 5383655 | M | C | 54-00 |  | INSPEC-54TAV-01274 | 26.04.2020 | 02.05.2020 | 3 | ENG#2. THE INLET COWL: ACCESS PANEL 422AB AT OUTER BARREL 6 O´CLOCK POSITION WAS REMOVED IAW AMM 71-11-01 REV. 71 TO GET ACCESS FOR REPAIR. | THE INLET COWL: ACCESS PANEL 422AB HAS BEEN INSTALLED IAW AMM 71-11-01-300-801-F01, REV.71, 15.FEB.2020
PH-HXE | 3.86 | PH-HXE/H-20 HMV2 | 5383942 | M | C | 57-80 |  | 57-860-01-01 | 27.04.2020 | 28.04.2020 | 1 | EXT / ON SPOILER NO.3 LOWER SKIN WAS FOUND ONE DENT. PLS EVALUATE DENT PER SRM. | EXT /DENT ON SPOILER NO.3 LOWER SKIN DENT IS LOCATED FROM OUTBOARD EDGE 196 MM AND FROM TRAILING EDGE OF THE SPOILER 354 MM (ZONE 2) EVALUAT
PH-HZW | 17.83 | PH-HZW/H-20 HMV9+AWL | 5349566 | M | C | 57-80 |  | 57-884-02-01 | 25.02.2020 | 05.03.2020 | 1 | THE DUST COVERS WERE FOUND MISSING ON SLAT ROLLERS OF SLAT NO 7 (OUTB TRACK FWD.LOWER) AND SLAT NO 5(INB. SIDE ,BOTH LOWER). | EXT: THE ROLLER ON SLAT NO 7 FWD. LOWER OUTB TRACK HAS BEEN REPLACED AS PER AMM 57-44-01-400-801 REV 70, 15OCT2019.
PH-HZW | 17.83 | PH-HZW/H-20 HMV9+AWL | 5350659 | M | C | 57-00 | (finding) | 5347353 | 27.02.2020 | 20.03.2020 | 3 | MECH: PERFORM REPLACEMENT PER MESSAGE NO. CZT-TAV-20-0059-02B SEE ATTACHMENT. | NEW TUBE WAS INSTALLED INSIDE L/H FUEL CENTER TANK. AMM 28-22-15 REV.70
OK-TSU | 9.9 | OK-TSU/H-20/AV6-10Y+MLG | 32-250-00-01 | TC | C | 32-40 | 32-250-00-01 |  | 22.01.2020 | 25.02.2020 | 1 | PERFORM A DETAIL VISUAL INSPECTION OF THE FORWARD AND AFT BRAKE CONTROL LINKAGES AND CABLE QUADRANTS.
PH-HSG | 7.88 | PH-HSG/H-20 HMV4 | 5359495 | M | C | 53-80 |  | 53-886-00-01 | 12.03.2020 | 26.03.2020 | 2 | LAVATORY D WAS REMOVED DUE TO ACCESS | LAVATORY "D" HAS BEEN INSTALLED PER AMM 25-40-14,REV.71,15-FEB-2020.
PH-HXE | 3.86 | PH-HXE/H-20 HMV2 | 5372846 | S | C | 05-20 |  |  | 08.04.2020 | 04.05.2020 | 1 | EXT OPENING AND CLOSING FOR SCHEDULED ROUTINE TASKS SYSTEM: EXTERIOR THIS IS AN ADMINISTRATIVE WORKORDER (CSAT INTERNAL PURPOSE) ISSUED FOR TIME TRACKING OF OPENING AND CLOSING ACCESS PANELS REQUIRED | THIS W/O HAS BEEN USED FOR TIME TRACKING OF OPENING AND CLOSING ACCESS PANELS.
PH-HXM | 2.03 | PH-HXM/H-20 HMV 1 | 57-912-02-01 | TC | C | 57-90 | 57-912-02-01 |  | 13.03.2020 | 10.04.2020 | 1 | FAIRING FLAP SUPPORT NO. 7 - RIGHT WING
PH-HXM | 2.03 | PH-HXM/H-20 HMV 1 | INSPEC-55TAV-01522 | TC | C | 55-00 | INSPEC-55TAV-01522 |  | 13.03.2020 | 10.04.2020 | 1 | INSPECTION HORIZONTAL STABILIZER STRUCTURE FOR CORROSION
PH-HZN | 15.89 | PH-HZN/H-20 HMV8 | 5339248 | M | C | 53-10 |  | 737-53-1335-LH | 06.02.2020 | 24.02.2020 | 5 | PLS PERFORM CHECK OF THE RESISTANCE BETWEEN THE CRES ZEE SEAL AND THE SKIN AMM 56-11-11-400-801 SUBTASK 56-11-11-420-026. | CHECK RESISTANCE BETWEEN THE CRES ZEE SEAL AND SKIN PERFORMED POS. WINDOW N.1 L/H I.A.W. AMM:56-11-11-400-801 REV.70
OH-LZD | 19.79 | OH-LZD/H-20 C13 | 5347669 | M | C | 20-20 |  | 202800-01-1 | 22.02.2020 | 27.02.2020 | 2 | EXT. L/H ELEVATOR THERE WERE FOUND <4X> LEAD BONDING TORN. LOCATION- FITTING N.1, FITTING N.2, FITTING N.4, FITTING N.5. | THE LEAD-BONDINGS ON L/H ELEVATER HAVE BEEN REPLACED. AMM 20-28-00-912-802-A. REV.73, 1.FEB.2020.
OH-LZS | 2.04 | OH-LZS/H-20 C01 | 5266203 | M | C | 52-10 |  | 521121-02-1 | 16.01.2020 | 19.01.2020 | 1 | PLS: PERFORM ACTIVATE DOOR STRIKE MECHANISM FOR ALL DOORS.{ENTRY DOOR/SERVICE DOOR/EMERGENCY EXIT DOOR} | THE DOOR STRIKE LEVERS AT ALL DOORS HAVE BEEN ARMED PER AMM 52-10-00 REV.72, 01/NOV/2019.
OK-TST | 9.98 | OK-TST/H-20/AV6-6Y | 21-190-00-01 | TC | C | 36-10 | 21-190-00-01 |  | 16.02.2020 | 12.03.2020 | 1 | APU BOOT PRESSURE SEAL DISCARD APU BLEED AIR DUCT FLEXIBLE PRESSURE SEAL. AIRPLANE NOTE: APPLICABLE TO AIRPLANES EQUIPPED WITH PART NUMBER BOE2003-00
OK-TSU | 9.9 | OK-TSU/H-20/AV6-10Y+MLG | 5345553 | M | C | 55-00 |  | 55-820-00-01 | 17.02.2020 | 05.03.2020 | 2 | EXT.,TAIL> DUE TO INABILITY TO UNSCREW THE BOLTS ON VERTICAL.STAB.TIP WAS USE DRILL-OUT. | THE NEW BOLTS HAVE BEEN INSTALLED ACC> [AMM:20-50-11-910-801]. REV.71, 15 FEB./2020
OM-BYA | 14.38 | OM-BYA/H-20 1A+2A+4A+4C | 5330152 | M | C | 05-40 |  | ZL-453-01-1-2 | 31.01.2020 | 09.02.2020 | 1 | ENG#2 THE SUPPORT LINK OF THE UPPER HIGH PRESSURE DUCT WAS FOUND LOOSEN IN BEARING BALLS. | ENG#2 - THE SUPPORT LINK OF THE UPPER HIGH PRESSURE DUCT HAS BEEN REPLACED IAW AMM SUBTASK 36-11-49-420-054-B PARA "A" STEP 11-15 REV 7.
PH-HSG | 7.88 | PH-HSG/H-20 HMV4 | 5358573 | M | C | 53-80 |  | 53-860-00-01 | 11.03.2020 | 27.03.2020 | 5 | COCKPIT (FLOOR AREA): THE PALACARD ALUMINUM FOIL MARKER WERE FOUND UNSERVICEABLE. | THE PLACARDS HAVE BEEN REPLACED PER AMM 11-32-02.REV 71, 15 FEB 2020
PH-HZW | 17.83 | PH-HZW/H-20 HMV9+AWL | 5347604 | M | C | 32-20 |  | 32-220-00-01 | 21.02.2020 | 18.03.2020 | 1 | LDG: PERFORM AIRCRAFT JACKING AND LOWERING FOR FOLLOWING MAINTENANCE ACTIONS: SHOCK STRUTS SERVICING, MANUAL EXTENSION TEST. THIS WO HAS BEEN CREATED | AIRCRAFT JACKING AND LOWERING HAS BEEN PERFORMED IAW AMM 07-11-01,REV.71,02/20.
PH-HZW | 17.83 | PH-HZW/H-20 HMV9+AWL | 5347655 | M | C | 05-00 |  | MONTHLY | 22.02.2020 | 12.03.2020 | 1 | INT-FWD C/C-SOME CARGO NETS WERE FOUND TORN. THESE P/N AND POS:P/N: 453A1810-13 CENTER 453A1810-5 FWD LH | THE NETS HAVE BEEN REPAIRED.PER:I.A.W CM PROJECTS
OH-LXI | 17.05 | OH-LXI/H-20 HMV 3 | 5387432 | S | C | 53-00 | 4375629 |  | 07.05.2020 | 08.06.2020 | 1 | #1# NOSE FORWARD FUSELAGE - REDESIGN OF THE DOUBLE JOGGLE AREA FR 16R PERFORM FIN WO 4375629 PERFORM A320-53-1380 (SERVICE BULLETIN) REV. 01 FUSELAGE - NOSE FORWARD FUSELAGE - REDESIGN OF THE DOUBLE JOGGLE AREA FRAME 16 | SHM: THE SERVICE BULLETIN HAS BEEN PERFORMED AS PER SB A320-53-1380 REVISION 01 SEP 13/19
OH-LXI | 17.05 | OH-LXI/H-20 HMV 3 | 5387439 | S | C | 53-00 | 4584777 |  | 07.05.2020 | 04.06.2020 | 1 | #1# INSTALL STRUCTURAL REINFORCEMENTS FOR THE ARINC791 PERFORM FIN WO 4584777 A320-53-1382 INSTALL STRUCTURAL REINFORCEMENTS FOR THE ARINC791 PERFORM TASK SET A320-A-53-XX-1382-03000-93AA-A MODIFICATION - | SHM: SB A320-53-1382 RV. 02 / HAS BEEN PERFORMED PROCEDURE TASK A320-A-53-XX-1382-25001-920A-A / / REPLACE FASTENERS ONLY IF NECESSARY / INSPECTION
OH-LXI | 17.05 | OH-LXI/H-20 HMV 3 | 5399207 | M | C | 25-20 |  | 252200-01-1 | 21.05.2020 | 31.05.2020 | 1 | INT: THE CABIN ATTENDANT SEATS WERE FOUND PAINTING DETERIORATED. PLEASE TOUCH UP PAINT REPAIR. | DUPLICATE FINDING. REFFER TO TC 252000-004 STEP 2
OH-LXI | 17.05 | OH-LXI/H-20 HMV 3 | 5399781 | M | C | 53-40 |  | 534147-01-1 | 23.05.2020 | 10.06.2020 | 2 | PLS PERFORM GALLEY G4B POWER TEST AFTER INSTALLING GALLEY, AND CONNECTING TO TERMINAL 7200VT | GALLEY POWER TEST HAS BEEN PERFORMED I.A.W. AMM 25-33-50 REV.74
OH-LZB | 20.84 | OH-LZB/H-19 C13 | 5257418 | M | C | 11-00 | FIN WO 4758819 | 110000-004 | 04.01.2020 | 07.01.2020 | 2 | LDG:THE PLACARDS " THIS STRUT IS FILLED WITH HYDRAULIC FLUID CONFORMING TO BMS 3-32 TYPE 1" WERE FOUND MISSING ON LH + RH MLG SHOCK STRUTS | INSTALL NEW PLACARD NO SPARE PART
OH-LZC | 19.92 | OH-LZC/H-20 C13 | 5273002 | M | C | 53-10 | FIN WO 4037045 (finding) | 5264197 | 23.01.2020 | 01.02.2020 | 2 | THE BLUE HYDR.ACCUMULATOR 2070GM(PN:SB209L111-1483,SN: 21522) HAS BEEN REMOVED IAW AMM 29-12-42,REV.72,11/19 DUE TO ACCESS FOR TI-ANGLE REPLACEMENT W | THE BLUE HYDRAULIC ACUMULATOR AND NEW NUT HAVE BEEN INSTALLED IAW AMM.: 29-12-42-400-001-A REV.: 72 NOV/01/19
OH-LZD | 19.79 | OH-LZD/H-20 C13 | 5349710 | M | C | 57 |  | ZL-500-02-1 | 25.02.2020 | 03.03.2020 | 2 | 1. BLEND OUT DAMAGE TO A SMOOTH POLISHED CONTOUR OVER A MINIMUM OF 30 X D IN DIAMETER (D = MAX DEPTH OF DAMAGE). 2. MEASURE AND RECORD BLEDOUT DIME | NDT PER STEP 3: HFEC INSPECTION ON THE BLEND AREA HAS BEEN PERFORMED ACC. TO NTM 51-10-08-250-802-A01 REV.127 RESULT: NO CRACK NOTED INSTRUMENT USED:
OK-TST | 9.98 | OK-TST/H-20/AV6-6Y | 27-107-00-01 | TC | C | 27-40 | 27-107-00-01 |  | 16.02.2020 | 18.03.2020 | 1 | SERVICE THE HORIZONTAL TRIM ACTUATOR BRAKE.
OK-TST | 9.98 | OK-TST/H-20/AV6-6Y | 53-896-00-01 | TC | C | 53-00 | 53-896-00-01 |  | 16.02.2020 | 15.03.2020 | 1 | PERFORM AN INTERNAL ZONAL INSPECTION (GV) OF THE AREA AFT OF PRESSURE BULKHEAD - SECTION 48 AFT OF AFT PRESSURE BULKHEAD TO STA 1088. (EZAP)
OK-TSU | 9.9 | OK-TSU/H-20/AV6-10Y+MLG | 57-120-01-01 | TC | C | 57-00 | 57-120-01-01 |  | 22.01.2020 | 02.03.2020 | 1 | INSPECT LEFT FRONT SPAR CHORDS WEBS AND STIFFENERS INCLUDING AT SIDE OF BODY JOINT AND AT NACELLE FITTING ATTACHMENT.
OK-TSU | 9.9 | OK-TSU/H-20/AV6-10Y+MLG | 5346530 | M | C | 36-10 |  | 361100-70020 | 19.02.2020 | 02.03.2020 | 1 | ENG#2 PRECOOLER CONTROL VALVE DONT MET REQUIRMENT FOR SERVICEABILITY IAW AMM36-11-00-700-801 REV 71 15-FEB-2020. CONTROL PRESSURE IN 25 PSI (LIMIT 11P | THE PRECOOLER CONTROL VALVE REPLACED. AMM 36-12-02-000(400)-801 REV. 71, FEB/15/20.
OK-TVF | 15.05 | OK-TVF/H-20 AV14-8Y | 5384621 | M | C | 57-00 | JC-NG-57-0164 (finding) | 5377869 | 29.04.2020 | 10.05.2020 | 2 | SLAT NO.7 WAS REMOVED IAW AMM TASK 27-81-21-000-801, REV.71 FEB 15/2020 DUE TO WORKSHOP REPAIR. | THE LEADING EDGE SLAT NO.7 HAS BEEN INSTALLED AFTER WORKSHOP REPAIR I.A.W. AMM 27-81-21-400-801 REV. 71, FEB. 15/2020
OK-TVF | 15.05 | OK-TVF/H-20 AV14-8Y | 5384683 | M | C | 53-00 |  | 53-030-00-01 | 30.04.2020 | 18.05.2020 | 1 | FINDING (NRC) TASKCARD 53-030-00-01 (1.0) / ITEM 1 DURING INSPECTION WAS FOUND DAMAGED LH BOT DOOR STOP>NICK IN ZONE 2 IAW SRM 52-30-90-1A-1 MAXIMUM D | AFTER FURTHER CLEANING AND EXAMINATION DEPTH OF NICK IS 0.3MM. NICK HAS BEEN REMOVED IAW SRM 52-30-90-1A-1 REV.69 20:1 BLEND RATIO HAS BEEN USED. P
OK-TVF | 15.05 | OK-TVF/H-20 AV14-8Y | 5384842 | M | C | 53-00 |  | 53-030-00-01 | 30.04.2020 | 14.05.2020 | 3 | DO A HIGH FREQUENCI EDDY CURRENT INSPECTION OF THE DAMAGED AREA TO MAKE SURE THAT ALL DAMAGES AREAM REMOVED. REFER TO, 737 NDT PART 6,51-00-00, PROCED | HFEC THE HFEC INSPECTION HAS BEEN PERFORMED AFTER BLEND-OUT I.A.W.737 NDTM PART 6,51-00-00, PROC.4, REV.131, MAR.01/20. RESULT: NO CRACK NOTED. USED D
OM-BYA | 14.38 | OM-BYA/H-20 1A+2A+4A+4C | 5333743 | M | C | 54-30 |  | ZL-451-01-1-1 | 04.02.2020 | 13.02.2020 | 1 | ENG#1 L/H T/R: THE HOLE, DIAMETER 12MM, WAS FOUND ON THE THERMAL BLANKET, 540MM FROM FWD EDGE, 1020MM FROM LWR EDGE PERFORM TEMPORARY REPAIR IAW REPA | THE TEMPORARY REPAIR NO.19 HAS BEEN PERFORMED IAW GOODRICH SRM 54-30-00 REV.51 DO THE PERMANENT WELD PATCH REPAIR NO LATER THAN 750 FLIGHT HOURS OR 7
PH-HXM | 2.03 | PH-HXM/H-20 HMV 1 | 5373639 | M | C | 57-90 |  | 57-930-02-01 | 10.04.2020 | 12.04.2020 | 1 | SEVERAL SHALLOW HAIL STRIKE DENTS HAVE BEEN FOUND ON UPPER SKIN OF SPOILER NO.10. PLEASE EVALUATE THE DAMAGE IN ACCORDANCE WITH SRM. | THERE WERE FOUND 5 SHALLOW DENTS. REFER TO WO LINK FOR THE MAPPING. ALL OF THEM ARE IN LIMIT IN ACCORDANCE WITH SRM 57-70-01-1A-1, ALLOWABLE DAMAGE 1,
PH-HZD | 20.77 | PH-HZD/H-20 HMV11 | 5263539 | M | C | 25-00 |  | INSPEC-25TAV-01182-02 | 08.01.2020 | 18.01.2020 | 2 | THE LINING WAS FOUND CRACKED. | THE LINING HAS BEEN REPAIRED.AMM 25-00-00 REV 70, 15/OCT/2019 SEE MORE INFO CM PROJECT "CM133710" THE LINING HAS BEEN INSTALLED. AMM 25-21-25 REV 70,
PH-HZW | 17.83 | PH-HZW/H-20 HMV9+AWL | 5347393 | M | C | 53 |  | INSPEC-51TAV-00047 | 21.02.2020 | 24.02.2020 | 1 | THERE WAS FOUND DENT IN FUSELAGE SKIN BETWEEN STA500B AND STA500C, STGR S22R-S23R. | SHM DENT DIMENSION: L=14MM, W=14MM, D=0,14MM, W/Y=100 DENT IS WITHIN LIMIT AS PER SRM 53-00-01-1A-1 AD1 FIG103 DET G REV.68 (NOV10/2019)
OH-LZU | 1.92 | OH-LZU/H-20 C01 | 240000-16-1 | TC | O | 24-00 | 240000-16-1 |  | 03.06.2020 |  | 1 | ELECTRICAL POWER APPLY TEMPORARY PROTECTION TO END FITTINGS OF ELECTRICAL CONDUITS IN TRIMMABLE HORIZONTAL STABILIZER NOTE : SAME INTERVAL AND AC
OH-LZU | 1.92 | OH-LZU/H-20 C01 | 275100-02-1 | TC | O | 27-50 | 275100-02-1 |  | 03.06.2020 |  | 1 | FLAPS OPERATIONAL CHECK OF FLAP INTERCONNECTING STRUT AND FLAP DISCONNECT PROXIMITY SENSORS
OK-TSU | 9.9 | OK-TSU/H-20/AV6-10Y+MLG | 253002-00000 | TC | C | 25-30 | 253002-00000 |  | 22.01.2020 | 28.02.2020 | 1 | GALLEY LATCHES BEARING
PH-HSB | 9.87 | PH-HSB/H-20 HMV5+LDG | INSPEC-11TAV-00019 | TC | C | 11-00 | INSPEC-11TAV-00019 |  | 24.01.2020 | 29.02.2020 | 1 | INTERIOR PLACARDS AND SIGNS INSPECTION
PH-HXM | 2.03 | PH-HXM/H-20 HMV 1 | 5368684 | S | C | 05-20 |  |  | 30.03.2020 | 13.04.2020 | 1 | INT OPENING AND CLOSING FOR SCHEDULED ROUTINE TASKS SYSTEM: INTERIOR THIS IS AN ADMINISTRATIVE WORKORDER (CSAT INTERNAL PURPOSE) ISSUED FOR TIME TRACKING OF OPENING AND CLOSING ACCESS PANELS REQUIRED B | THIS W/O WAS USED ONLY FOR TIME TRACKING.
PH-HZD | 20.77 | PH-HZD/H-20 HMV11 | 5263065 | M | C | 54-00 |  | 54-800-01-01 | 07.01.2020 | 08.02.2020 | 1 | ENG#1:PAINT WAS FOUND DETERIORATED ON PANEL 431ER (P/N 311A2531-11) | PANEL 431ER HAS BEEN REPAIRED, FOR MORE INFO SEE CM PROJECT CM133664
PH-HZW | 17.83 | PH-HZW/H-20 HMV9+AWL | 5351713 | M | C | 32-70 |  | 32-810-02-01 | 02.03.2020 | 13.03.2020 | 1 | LDG: THE MARKER LISTED BELOW WERE FOUND DAMAGED OR NOT INSTALLED AT LH+RH MLGS ASSIES. REPLACE OF INSTALL NEW ONES. | ALL LISTED MARKERS HAVE BEEN REPLACED/INSTALLED IAW AMM 20-10-21,REV.70,10/19.
PH-HSC | 9.93 | PH-HSC/H-20 HMV5+LDG | 5369000 | M | C | 53-80 |  | 53-806-00-01 | 31.03.2020 | 03.04.2020 | 3 | TEST EACH REPLACEMENT NUTPLATE IAW SRM 51-40-10-2R-0. | TEST OF NUTPLATE HAS BEEN PERFORMED IAW SRM 51-40-10-2R-0 REV69 WITH RESILT: TEST OK.
PH-HSG | 7.88 | PH-HSG/H-20 HMV4 | 5358589 | M | C | 25-30 | DR 340458/DR 340459 | INSPEC-25TAV-00056 | 11.03.2020 | 27.03.2020 | 1 | INT/G4 ON THE R/H EJECTING TABLE WAS FOUND DAMAGED STOP BUTTON. | THE NEW RAIL ASSY HAS BEEN INSTALLED. AMM 25-31-41-400. REV.71 15-FEB-2020
PH-HXD | 3.85 | PH-HXD/H-20 HMV2 | 5372799 | S | C | 05-20 |  |  | 08.04.2020 | 23.04.2020 | 1 | LDG OPENING AND CLOSING FOR SCHEDULED ROUTINE TASKS SYSTEM: LANDING GEAR THIS IS AN ADMINISTRATIVE WORKORDER (CSAT INTERNAL PURPOSE) ISSUED FOR TIME TRACKING OF OPENING AND CLOSING ACCESS PANELS REQUIR | ALL LDG PANELS HAVE BEEN CLOSED FOR DETAIL CHECK THE PANEL LIST.
PH-HXM | 2.03 | PH-HXM/H-20 HMV 1 | 5373636 | M | C | 57-90 |  | 57-922-02-01 | 10.04.2020 | 16.04.2020 | 1 | SEVERAL SHALLOW HAIL STRIKE DENTS HAVE BEEN FOUND ON UPPER SKIN OF SPOILER NO.7. PLEASE EVALUATE THE DAMAGE IN ACCORDANCE WITH SRM. | THERE WERE FOUND 6 SHALLOW DENTS. REFER TO WO LINK FOR THE MAPPING. ALL OF THEM ARE IN LIMIT IN ACCORDANCE WITH SRM 57-70-01-1A-1, ALLOWABLE DAMAGE 1,
PH-HZD | 20.77 | PH-HZD/H-20 HMV11 | 5263105 | M | C | 25-00 |  | INSPEC-25TAV-01182-01 | 08.01.2020 | 10.02.2020 | 1 | PAX CABIN [SEAT TRACK]: THE EXTRUSION-PLASTIC WERE FOUND CRACKED. | THE SEAT TRACK COVERS HAS BEEN CHANGED.AMM 25-22-00 REV.70, 15 OCT 2019
PH-HZW | 17.83 | PH-HZW/H-20 HMV9+AWL | 5347655 | M | C | 05-00 |  | MONTHLY | 22.02.2020 | 12.03.2020 | 9 | SHM - DURING SIDEWALL PANEL REPLACEMENT WAS FOUND CRACKED SUPPORT ASSY STA.500I (LEFT SIDE). PN:143A9485-23 | SHM: THE SUPPORT ASSY HAS BEEN REPLACED AS PER SRM:51-40-02 REV.68 10.NOV/2019
PH-HZW | 17.83 | PH-HZW/H-20 HMV9+AWL | 5349449 | M | C | 57-80 |  | 57-886-02-01 | 25.02.2020 | 19.03.2020 | 3 | FOLLOW CM135628 FOR REPAIR. | THE NOSE SKIN HAS BEEN REPAIRED AS PER SRM 57-42-01 REPAIR 8/ ALTERNATIVE 2/ REV.68 NOV.10/2019
YBA | 18.85 | YBA/H-20 REDELIVERY ADD | 5264400 | S | O | 31-10 |  |  | 05.03.2020 |  | 1 | SDAC - MODIFY ECB TO SDAC INTERFACE MANDATORY: PERFORM A330-31-3213 (SERVICE BULLETIN) REV. 01 INDICATING/RECORDING SYSTEMS - SDAC - MODIFY ECB TO SDAC INTERFACE ---------------------
OH-LZD | 19.79 | OH-LZD/H-20 C13 | 5340801 | S | C | 53-20 | 2881489 |  | 11.02.2020 | 02.03.2020 | 1 | #1# FORWARD FUSELAGE - HOLES INSPECTION FRAMES 35.2 RHS U PLEASE PERFORM FIN WO 2881489 A320-53-1311 FUSELAGE - FORWARD FUSELAGE - HOLES INSPECTION FRAMES 35.2 RHS UNDER SLIDEBOX AND TRIFORM FITTING FR35.2 R | THE FASTENERS FROM THE FR35,2 R/H HAVE BEEN REMOVED PER SB A320-53-1311 TASK 531311-020-01-001.
OK-TSU | 9.9 | OK-TSU/H-20/AV6-10Y+MLG | 29-230-00-01 | TC | C | 29-00 | 29-230-00-01 |  | 22.01.2020 | 16.02.2020 | 1 | OPERATIONALLY CHECK THE STANDBY RUDDER SYSTEM. TO INCLUDE OBSERVING LOW PRESSURE LIGHT ILLUMINATION AND THEN EXTINGUISHING.
OK-TVF | 15.05 | OK-TVF/H-20 AV14-8Y | 5383614 | M | C | 57-00 |  | 57-960-02-01 | 25.04.2020 | 21.05.2020 | 2 | EXT:FRONT SEAL WAS FOUND WORN ON RH WINGLET LE RIB 0 | WINGLET LE RIB 0 FRONT SEAL HAS BEEN CHANGED, IAW AMM 20-50-11-910-801 REV.71 15/FEB/2020
OK-TVF | 15.05 | OK-TVF/H-20 AV14-8Y | 5384235 | M | C | 52-00 |  | 52-760-00-02 | 28.04.2020 | 19.05.2020 | 2 | DURING THE INSPECTION WAS FOUND PAINT IN BAD CONDITION ON ARMREST COVER ON ALL EMERGENCY EXIT DOORS | PAINT HAS BEEN REPAIRED ACC TO AMM 51-21-73 REV.71, 15-FEB-2020
OK-TVF | 15.05 | OK-TVF/H-20 AV14-8Y | 5387127 | M | C | 24-40 |  | K-11-0816 | 06.05.2020 | 19.05.2020 | 3 | PLACARD FROM BULKHEAD FROM AFT CARGO WAS FOUND UNREADABLE. | PLACARD HAS BEEN INSTALLED IAW AMM 11-00-00, REV.71
PH-HSB | 9.87 | PH-HSB/H-20 HMV5+LDG | 57-838-01-01 | TC | C | 57-80 | 57-838-01-01 |  | 24.01.2020 | 24.02.2020 | 1 | FAIRING FLAP SUPPORT NO. 3 - L. WING
PH-HSB | 9.87 | PH-HSB/H-20 HMV5+LDG | 5347100 | M | C | 32-10 |  | TAV32-040-01 | 20.02.2020 | 10.03.2020 | 2 | L/H MLG TUBE-SUPPLY P/N 272A1552-43 WAS FOUD CORRODED | NEW TUBE HAS BEEN INSTALLED ACC AMM 20-50-11-910-801 REV.70
PH-HSG | 7.88 | PH-HSG/H-20 HMV4 | 5360088 | M | C | 57-50 |  | INSPEC-57TAV-01605LH | 13.03.2020 | 22.03.2020 | 2 | DUE TO WS1 PRIMARY NOZZLE REMOVED AMM TASK 78-11-01-000-802-F00 REV70. | PRIMARY NOZZLE HAS BEEN INSTALLED IAW AMM 78-11-01-400-802-F00, REV.71, 15.FEB.2020
PH-HXD | 3.85 | PH-HXD/H-20 HMV2 | 5377617 | M | C | 57-00 |  | INSPEC-57TAV-01352 | 16.04.2020 | 21.04.2020 | 4 | PLS PERFORM FAIRING NO.6 INSTALLATION. | INBOARD FLAP SUPPORT FAIRING NO.6 HAS BEEN INSTALLED IN ACCORDANCE WITH AMM TASK 27-51-18-400-802, REV 71, 15 FEB 2020.
PH-HZD | 20.77 | PH-HZD/H-20 HMV11 | 5276092 | M | C | 74-00 |  | TAV74-020-01 | 27.01.2020 | 31.01.2020 | 1 | ENG#1 L/H FAN COWL PRESS. RELIEV DOOR, THERE WAS FOUND DAMAGED SEAL SPRING | THE SEAL HAS BEEN CHENGE PER SRM 51-40-02 REV.68 NOV. 10/19.
PH-HZW | 17.83 | PH-HZW/H-20 HMV9+AWL | 5349367 | M | C | 32-70 |  | 32-806-01-01 | 24.02.2020 | 03.03.2020 | 1 | LDG: THE TWO STUDS OF LH MLG WHEEL NO.1.HUBCAP WERE FOUND STRIPPED. REPLACE TWO STUDS. | THE STUSD HAVE BEEN REPLACED AND HUBCAP INSTALLED IAW AMM SUBTASK 32-45-11-420-002 REV70.
OK-TSU | 9.9 | OK-TSU/H-20/AV6-10Y+MLG | 332000-71020 | TC | C | 33-20 | 332000-71020 |  | 22.01.2020 | 14.02.2020 | 1 | INTERIOR LIGHTS.
OK-TVF | 15.05 | OK-TVF/H-20 AV14-8Y | 5384058 | M | C | 53-00 |  | 53-310-00-03 | 27.04.2020 | 10.05.2020 | 1 | THE AFT L/H ENTRY DOOR SILL REMOVE DUE TO INSPECTION. | AFT L/H ENTRY DOOR SCUFF PLATE HAS BEEN INSTALLED PER AMM SEE STEP BELOW.
OK-TVF | 15.05 | OK-TVF/H-20 AV14-8Y | 5385540 | M | C | 54-00 |  | 54-806-01-01 | 01.05.2020 | 12.05.2020 | 1 | ENG.1-AFT FAIRING PYLON: THE PAINT ON THE INBOARD SIDE OF AFT FAIRING WAS FOUND CHAFED AND BURNED. | PAINT HAS BEEN REPAIRED ACC TO 737-SL-54-021 ATA, 5400-00, 23JANUAR.2004.
OK-TVF | 15.05 | OK-TVF/H-20 AV14-8Y | 5385631 | M | C | 53-00 |  | 53-878-00-01 | 02.05.2020 | 23.05.2020 | 6 | PLEASE PERFORM MEASUREMENT OF TOTAL THICKNESS OF THE APPLIED SEALENT AND THE PRIMER LAYER. MAKE SURE TE TOTAL THOCKNESS IS IN THE LIMIT IAW AMM 28-11 | THE FUEL BARRIER SEALANT LAYER THICKNESS HAS BEEN MEASURED WITH USE OF EDDY CURRENT ACC. TO NDTM 51-00-27, PART 6, REV.129 MEASURED VALUE: REPAIR LA
OM-BYA | 14.38 | OM-BYA/H-20 1A+2A+4A+4C | 5332806 | M | C | 52-10 | (finding) |  | 03.02.2020 | 13.02.2020 | 3 | MONITOR THAT DURING THE SUBSEQUENT FLIGHT. | MONITOR THAT DURING THE SUBSEQUENT FLIGHT.
PH-HXC | 4.02 | PH-HXC/H-20 HMV2 | 5266511 | S | C | 57-10 | TAV DR 302190 |  | 17.01.2020 | 05.04.2020 | 2 | #2# LH WING STRAKELET SEAL RIB PERMANENT REPAIR INSTRUCTIONS SHM: REMOVE THE TEMPORARY REPAIR OF THE RIB (INSTALED PER WO 4747279) AND PERFORM THE PERMANENT REPAIR OF THE LH WING STRAKELET SEAL RIB PER BOEING RE | SHM: THE TEMPORARY REPAIR OF THE RIB HAS BEEN REMOVED AFTER REMOVE REPAIR WAS FOUND RADIUS CRACK AND CONFIRMED NDT. ASSESMENT OF THE DAMAGE / LENGTH
PH-HXC | 4.02 | PH-HXC/H-20 HMV2 | 5368950 | M | C | 57-80 |  | 57-886-02-01 | 31.03.2020 | 11.04.2020 | 1 | EXT / ON SLAT NO.5 T/E WEDGE UPPER SKIN WERE FOUND MANY MINOR DENTS. PLS. EVALUATE THIS DAMGE PER SRM. | DAMAGE OF THE UPPER SKIN OF SLOT NO.5 PN 114A5040-208 S/N 006832 WAS EVALUATED IAW SRM 57-42-01-1A-1 REV69 10 MAR 2020 AS FOLLOWS: 98 DENTS WERE FOU
PH-HXD | 3.85 | PH-HXD/H-20 HMV2 | 5372751 | M | C | 53-30 | (finding) |  | 07.04.2020 | 02.05.2020 | 2 | THE FLOOR AND SIDEWALL PANELS HAVE BEEN REMOVED DUE TO ACCESS. AMM 25-52-06 AND 25-52-10 REV 71 THE INSULATION BLANKETS HAVE BEEN REMOVED AROUND DAM | THE FLOOR AND SIDEWALL PANELS HAVE BEEN INSTALLED. AMM 25-52-06 AND 25-52-10 REV 71 THE INSULATION BLANKETS HAVE BEEN INSTALLED. AMM 25-80-00 REV 71
PH-HSB | 9.87 | PH-HSB/H-20 HMV5+LDG | 5347260 | M | C | 26-00 |  | 26-550-02-01 | 21.02.2020 | 03.03.2020 | 2 | SHM: REPLACE CRACKED STIFFENER PER ATTACHED DRAWING 111A1000 SH262. | SHM: THE STIFFENER HAS BEEN REMOVED PER SRM 51-40-02 REV:68 10-NOV-2019
PH-HSG | 7.88 | PH-HSG/H-20 HMV4 | 5362597 | M | C | 57-80 |  | 57-876-02-01 | 15.03.2020 | 24.03.2020 | 1 | EXT: THE LEADING EDGE SLATS NO.1 AND NO.8, KRUEGER FLAPS NO. 1,2,3,4 HAVE BEEN DISCONNECTED TO PROVIDE ACCESS FOR ENG.INSPECTIONS, REPLACEMENTS ETC. T | THE SLATS AND FLAPS HAVE BEEN CONNECTED IAW AMM TASK 27-81-11 AND TASK 27-81-21 REV.71, 15 FEB 2020. NOTE: PIN IN THE L/E DEPRESS.VLV IN MLG W/W HAS B
PH-HXD | 3.85 | PH-HXD/H-20 HMV2 | INSPEC-11TAV-00019 | TC | C | 11-00 | INSPEC-11TAV-00019 |  | 07.04.2020 | 14.04.2020 | 1 | INTERIOR PLACARDS AND SIGNS INSPECTION
PH-HZN | 15.89 | PH-HZN/H-20 HMV8 | 5334389 | M | C | 51-00 |  | INSPEC-51TAV-00047 | 06.02.2020 | 20.02.2020 | 1 | SCRATCH WAS FOUND IN AFT CARGO DOOR SKIN AT STA 796.980-809.350/ BEAM D DIMENSIONS:LENGTH=25MM ;WIDTH=16MM ;DEPTH=0,3MM (17% OF IT) NOMINAL/REMAINING | SCRATCH HAS BEEN REWORKED WITHIN LIMIT AS PER SRM 52-30-01/AD1/FIG.105/DETAIL C AND D/ REV.68 NOV.10/2019.
PH-HZN | 15.89 | PH-HZN/H-20 HMV8 | 5339594 | M | C | 28-00 |  | 28-010-00-01 | 07.02.2020 | 20.02.2020 | 1 | EXT - RIGHT WING FUEL MEASURING STICK NO. 5 AND NO. 7 WAS FOUND CRACK | THE FUEL MEASURING STICK NO.7 HAVE BEEN INSTALLED I.A.W AMM:28-44-11/401 REV 70, 15 OCT 2019
PH-HZW | 17.83 | PH-HZW/H-20 HMV9+AWL | 5347863 | M | C | 25-00 |  | INSPEC-25TAV-01182-02 | 23.02.2020 | 17.03.2020 | 8 | UPH - SEAL AROUND NTF COVERING WAS FOUND DAMAGED. PLS PERFORM REPAIR. | SEAL AROUND NTF COVERING HAS BEEN REPAIRED AMM 25-27-21-400 REV.70 15.OCT.19
PH-HZW | 17.83 | PH-HZW/H-20 HMV9+AWL | 5349734 | M | C | 57-80 |  | 57-882-02-01 | 25.02.2020 | 21.03.2020 | 1 | PAINT: THE PAINT WAS FOUND PEELED OFF ON ALL R/H SLAT ACTUATOR DOORS INBD. SIDE. | PAINT HAS BEEN REPAIRED ACC TO AMM 51-21-73 REV 71 15-FEB-20
OH-LXA | 19.23 | OH-LXA/H-20 C12 | 5370380 | M | C | 05-40 |  | ZL-334-01-1 | 05.04.2020 | 16.04.2020 | 2 | PERFORM ADJUSTMENT (REF. AMM TASK 27-34-00-820-003) AND TEST (REF. AMM TASK 27-34-00-710-001) | ADJUSTMENT P[ERFORMED PER AMM 27-34-00-820-003 AND TEST PERFORMED PER AMM 27-34-00-710-001 REV.73 DATE:01.FEB.2020
OH-LXA | 19.23 | OH-LXA/H-20 C12 | 5370396 | M | C | 25-20 |  | 252400-001 | 05.04.2020 | 17.04.2020 | 5 | DURING INSPECTION WERE FOUND SOME DENTS IN BINS. PLEASE REPAIR IT. | TYHE OWHD STWG HAS BEEN REPAIRED IAW AMM 25-00-00-330-003, (REV. 73, FEB 01, 2020).
OH-LXB | 18.95 | OH-LXB/H-20 C12 | 5382762 | S | C | 78-00 | FIN WO 4466727 |  | 24.04.2020 | 09.05.2020 | 1 | #1#THRUST REVERSER ASSY, RH PERFORM FIN WO 4466727 642-3801-515 RR34-RR34 OF THRUST REVERSER ASSY, RH(642-3802-517/238700 PERFORM INSPECTION ACCORDING TO TASKCARD 783200-01-1 | TASKCARD 783200-01-1 HAS BEEN PERFORMED
OH-LXB | 18.95 | OH-LXB/H-20 C12 | 5387136 | M | C | 53-10 |  | ZL-100-02-1 | 06.05.2020 | 16.05.2020 | 2 | COM : THE LH LWR CORNER OF BORDER FOR FUEL STATION DOOR WAS FOUND CRACKED | SEE CMM PROJECT: 137943
OH-LXI | 17.05 | OH-LXI/H-20 HMV 3 | 5408111 | M | C | 05-20 | FINN WO 4822510 (finding) | 5387892 | 10.06.2020 | 10.06.2020 | 1 | F/O COCKPIT DOME LIGHT NOT WORKING ON POSITION BRT/DIM. | BULBS WERE CHANGED.IAW AMM 33-12-11-400-002-A REV.74.
OH-LZD | 19.79 | OH-LZD/H-20 C13 | 5341784 | S | C | 57-50 | 4677281 |  | 13.02.2020 | 03.03.2020 | 1 | #1# MODIFY OUTBOARD FLAP TO INCREASE CLEARANCE TO THE INTERCON PLEASE PERFORM FIN WO 4677281 A320-57-1199 WINGS-OUTBOARD FLAP-MODIFY OUTBOARD FLAP TO INCREASE CLEARANCE TO THE INTERCON FOR A321 | SERVICE BULLETIN: SUBTASK 571199-370-201-001 AND 571199-370-202-001 - REPAIR THE SURFACE FINISH OF THE L/H AND R/H OUTBOARD FLAP, HAVE BEEN PERFORMED.
OK-TSU | 9.9 | OK-TSU/H-20/AV6-10Y+MLG | 26-310-00-01 | TC | C | 26-00 | 26-310-00-01 |  | 22.01.2020 | 14.02.2020 | 1 | LAVATORY HEAT SENSITIVE TAPE "VISUALLY CHECK THE LAVATORY FIRE EXTINGUISHER HEAT SENSITIVE TAPE FOR HEAT EXPOSURE AND CONDITION OF INSTALLATION."
OK-TVF | 15.05 | OK-TVF/H-20 AV14-8Y | 5383717 | M | C | 32-20 |  | 32-806-01-01 | 26.04.2020 | 14.05.2020 | 1 | LDG :LH MLG INNER DOOR ROD END WAS FOUND WITH FREE PLAY ON BOTH BEARINGS. | LH MLG INNER DOOR ROD-END BOTH BEARINGS HAVE BEEN CHANGED. ACC TO AMM 32-13-11 REV.71 15/FEB/
P4-NGK | 11.15 | P4-NGK/H-20 A+B1+ADD | 5399881 | S | C | 34-40 | 34 AMES-01 |  | 24.05.2020 | 27.05.2020 | 1 | #1# EGPWS TDB VERSION PLEASE PERFORM MAINTENANCE WORK CARD 34 AMES-01 CHECK EGPWS TDB VERSION INSTALLED. INSTALL LATEST VERSION IF NEEDED | MAINTENANCE WORK CARD 34 AMES-01 PERFORMED
PH-HSC | 9.93 | PH-HSC/H-20 HMV5+LDG | 5368716 | M | C | 28-00 |  | 28-090-00-01 | 30.03.2020 | 31.03.2020 | 1 | SEVERAL LACING TAPES WERE FOUND RUPTURED ON WIRE BUDLES BEHIND L/H AND R/H PACKS PLS INSTALL NEW LACING TAPES AS REQUIRED | LACING TAPES WERE REPLACED IAW : SWPM 20-00-00-00 REV.72 15-OCT-19
PH-HXD | 3.85 | PH-HXD/H-20 HMV2 | 28-030-02-01 | TC | C | 28-00 | 28-030-02-01 |  | 07.04.2020 | 16.04.2020 | 1 | INSPECT (DETAILED) THE RIGHT SURGE TANK VENT FLAME ARRESTOR FOR CLOGGING CONDITION AND SECURITY.
PH-HZW | 17.83 | PH-HZW/H-20 HMV9+AWL | 5348434 | M | C | 57-50 |  | INSPEC-57TAV-01605LH | 23.02.2020 | 12.03.2020 | 6 | MECH: 1.) MAKE SURE THAT THE WORKING SPACE IS CLEAN AND CLEAR OF TOOLS AND MISCELLANEOUS ITEMS OF EQUIPMENT. 2.) MAKE CERTAIN, THAT NO DAMAGE HAS | STEPS 1,2 AND 3 DOUBLE INSPECTION HAS BEEN PERFORMED.
PH-HZW | 17.83 | PH-HZW/H-20 HMV9+AWL | 5350147 | M | C | 20-00 | TAV DR 339670 | TAV20-120-01 | 26.02.2020 | 24.03.2020 | 2 | TO FINISH INSTALLATION TESTS OF THE HARNESSES, PERFORM FOLLOWING TESTS: 1: TEST 12 - ACTUATORS TEST AS PER AMM 71-00-00-700-807-F00, 2: AVM SYSTEM O | ENG#1 TEST 12 - ACTUATOR TEST HAS BEEN PERFORMED I.A.W AMM 71-00-00-700-807-F00,REV.70 - TEST PASSED,NO ACTUATOR TEST FAULTS
OH-LZT | 2.06 | OH-LZT/H-19 C01 | 5258659 | S | C | 32-30 |  |  | 06.01.2020 | 09.01.2020 | 1 | #1# RESISTANCE CHECK OF THE PROXIMITY SENSORS PLEASE PERFORM FIN WO 4307860 TASK-32S-3231-0011 INDUCTANCE CHECK OF THE PROXIMITY SENSORS/SWITCHES | FIN WO: 4307860 HAS BEEN PERFORMED.
OK-TST | 9.98 | OK-TST/H-20/AV6-6Y | 5355004 | M | C | 57-00 |  | 57-120-01-01 | 08.03.2020 | 17.03.2020 | 1 | SHM,EXT.MISSING NUTPLATE WAS FOUND UNDER UPPER LE ACCESS PANEL 511AT | NUTPLATE HAS BEED REPLACED PER SRM 51-40-02, REV.69, 10-MAR-2020.
OK-TVF | 15.05 | OK-TVF/H-20 AV14-8Y | 53-866-00-01 | TC | C | 53-00 | 53-866-00-01 |  | 15.04.2020 | 30.04.2020 | 1 | PERFORM AN INTERNAL ZONAL INSPECTION (GV) OF THE PASSENGER COMPARTMENT - LEFT AND RIGHT - SECTION 41 STA 270 TO STA 360.
OK-TVF | 15.05 | OK-TVF/H-20 AV14-8Y | 57-930-02-01 | TC | C | 57-00 | 57-930-02-01 |  | 15.04.2020 | 28.04.2020 | 1 | PERFORM AN EXTERNAL ZONAL INSPECTION (GV) OF SPOILERS NO. 8 9 10 11 12 - RIGHT WING.
PH-HSB | 9.87 | PH-HSB/H-20 HMV5+LDG | 5347043 | M | C | 53-80 |  | 53-860-00-01 | 20.02.2020 | 03.03.2020 | 7 | THE CAPT SEAT BACKREST COVER WAS FOUND CRACKED. PLS SEND TO WORKSHOP. | SHM:THE SEAT BACKREST HAS BEEN REPAIRED PER SRM 51-40-02,REV.68, DATE REV.10.NOV.2019.
PH-HSC | 9.93 | PH-HSC/H-20 HMV5+LDG | 5369412 | M | C | 32-20 |  | TAV32-090-00 | 01.04.2020 | 19.04.2020 | 2 | INSULATION BLANKETS AROUND NLG TRUNN.BUSHINGS HAVE BEEN REMOVED DUE TO ACCESS FOR TRUNN.BUSHINGS NUTS. ONE STUD WAS FOUNDED CRACKED DURING REMOVAL OF | INSULATION BLANKETS AROUND NLG TRUNN.BUSHINGS HAVE BEEN RE-INETALLED IAW AMM 53-11-37,REV.71,02/20.
PH-HXE | 3.86 | PH-HXE/H-20 HMV2 | 5378834 | S | C | 56-10 | TAV TC N/R-00001 DD 327348 |  | 17.04.2020 | 05.05.2020 | 2 | APPLY SEALENT APPLY TYPE A SEALENT (PR1826B1/4SKT) TO THE JOINT OF WINDOW NO.1 & WINDOW NO.2 FRAME C-D POST FROM INBOARD SIDE | THE SEALENT WAS APPLYED TO THE REQUIRED PLACE IAW AMM 51-31-00 REV 71, 15-FEB-2020
PH-HZN | 15.89 | PH-HZN/H-20 HMV8 | 5333267 | S | C | 27-50 |  |  | 04.02.2020 | 18.02.2020 | 5 | LH OUTBD. FLAP TRACK #3 BEARING BEARING AND NUT WAS FOUND WORN ON LH OUTBD. FLAP TRACK #3 | THE BEARING HAS BEEN INSTALLED PER SOPM: 20-50-03 DATE: 01JUL2019 REV: 115
OK-TSU | 9.9 | OK-TSU/H-20/AV6-10Y+MLG | 5349545 | M | C | 57-00 |  | 57-838-01-01 | 25.02.2020 | 05.03.2020 | 1 | COM: L/H FLAP FAIRING NO.3: THE FLAP TRACK FAIRING NO.3 WAS FOUND PUNCTURED INSIDE ON INBD SIDE. | THE FLAP TRACK FAIRING NO.3 HAS BEEN REPAIRED IN WORKSHOP. FOR DETAIL INFORMATION ABOUT REPAIR SEE CM PROJECT: CM135524 LINKED AT THIS WO
OK-TVF | 15.05 | OK-TVF/H-20 AV14-8Y | 52-040-00-03 | TC | C | 52-00 | 52-040-00-03 |  | 15.04.2020 | 30.04.2020 | 1 | INSPECT (DETAILED) THE AFT ENTRY AND THE AFT AND FWD SERVICE DOOR CENTERING GUIDE BEARINGS (3 DOORS ONLY) FOR CONDITION.
PH-HSB | 9.87 | PH-HSB/H-20 HMV5+LDG | 52-040-00-03 | TC | C | 52-00 | 52-040-00-03 |  | 24.01.2020 | 20.02.2020 | 1 | AFT SERVICE DOOR INSPECTION
PH-HSC | 9.93 | PH-HSC/H-20 HMV5+LDG | 5369172 | M | C | 57-80 |  | 57-854-01-01 | 31.03.2020 | 21.04.2020 | 1 | PEELED-OFF PAINT FOUND ON LH INB MAIN AND AFT FLAP LOWER AND UPPER SURFACE(MARKED WITH TAPE) | PAINT HAS BEEN REPAIRED ACC TO AMM 51-21-73 REV 71 15-FEB-20
PH-HZD | 20.77 | PH-HZD/H-20 HMV11 | 5265085 | M | C | 55-00 |  | 55-826-01-01 | 13.01.2020 | 18.01.2020 | 4 | APPLY A CHEMICAL CONVERSION COATING TO BARE SURFACES OF THE REWORKED AREAS. REF TO SRM 51-20-01 | THE CHEMICAL CONVERSION COATING TO BARE SURFACES OF THE REWORKED AREAS PERFORMED REF TO SRM 51-20-01
PH-HZN | 15.89 | PH-HZN/H-20 HMV8 | 5334201 | M | C | 52-80 |  | 52-824-01-01 | 05.02.2020 | 20.02.2020 | 5 | INT - AFT ENTRY DOOR: #5# TRH - LOWER CORNER OF THE DOOR LINING WAS FOUND CRACKED. | DOOR LINING HAS BEEN REMOVED AND SEND TO THE WORKSHOP. AMM 52-13-31-000-802. REV.70, 15-OCT-2019.
PH-HZW | 17.83 | PH-HZW/H-20 HMV9+AWL | 5347688 | M | C | 32-20 |  | 32-260-00-01 | 22.02.2020 | 19.03.2020 | 1 | LDG: A LARGE HYDRAULIC FLUID CONTAMINATION WAS FOUND AT MWW AFT BULKHEAD UNDER LH AND RH BRAKE METERING VALVES. THE METERING VALVES WERE FOUND CONTAMI | LH AND RH BRK METERING VALVES HAVE BEEN REPLACED IAW AMM 32-41-31,REV.70,10/19.
OH-LZC | 19.92 | OH-LZC/H-20 C13 | 5272756 | M | C | 11-00 |  | 110000-006 | 23.01.2020 | 31.01.2020 | 7 | DURING GVI OF MWW AND HYDR. COMP. WAS WOUND MISSING OR UNREADABLE PLACARD DOOR GROUND OPENING R/H D3217030820000 | PLACARD HAS BEEN INSTALLED PER TASK 11-00-00-400-011-A INSTALLATION OF THE METAL IDENTIFICATION PLATES.REVISION DATE : NOV 01, 2019 REVISION NUMBER :
OK-TST | 9.98 | OK-TST/H-20/AV6-6Y | 5352660 | S | C | 70 | 021525 |  | 04.03.2020 | 10.03.2020 | 1 | #1# POWERPLANT NO. 1 PERFORM TVS TASK 70-800-01-01: EXTERNAL - ZONAL (GV): POWERPLANT NO. 1 PERFORM AN EXTERNAL ZONAL INSPECTION (GV) OF ENGINE NO. 1 AND ENGINE NO. 1 STR | THE TVS TASK 70-800-01-01:PERFORMED PER REV.71,15/02/2020
OK-TST | 9.98 | OK-TST/H-20/AV6-6Y | 5357624 | M | C | 56 | (finding) | 5347223 | 09.03.2020 | 20.03.2020 | 5 | PLEASE PERFORM TEST OF WINDOW HEAT SYSTEM OPERATIONAL TEST ON BOTH WINDSHIELDS PER AAM 30-41-00-710-801 | OPERATIONAL TEST OF WINDOW HEAT SYSTEM ON BOTH WINDSHIELDS PER AMM 30-41-00-710-801, REV. 71, DATE 15-FEB-2020 HAS BEEN PERFORMED. RESULT OK.
OK-TVF | 15.05 | OK-TVF/H-20 AV14-8Y | 5382691 | S | C | 33 | TVS TASK 0022332 |  | 24.04.2020 | 27.04.2020 | 1 | #1# READING LT -BEZEL ASSY REPLACEMENT PERFORM TVS TASK 0022332 ITEM 10 - 17A, 10F, 18C - READING LIGHT LENS BROKEN 1. REPLACE READING LIGHT BEZEL COVER ON THE PSU POS.17A,10F,18C IAW AMM | LIGHT BEZEL COVERS REPLACED IAW AMM 33-23-000-960-801,REV.71,15 FEB 2020.
PH-HXD | 3.85 | PH-HXD/H-20 HMV2 | 5372800 | S | C | 05 |  |  | 08.04.2020 | 23.04.2020 | 1 | NON AIRCRAFT MATERIAL FOR ROUTINE TASK CARDS ---WORKORDER TO BE USED BY MATERIAL DISPATCHERS ONLY--- THIS WORKORDER HAS BEEN ISSUED ONLY FOR PURPOSE OF NON AIRCRAFT MATERIAL REQUESTS WHICH ARE NE | HAS BEEN USED FOR GAIN OF NON AIRCRAFT MATERIAL.
PH-HZN | 15.89 | PH-HZN/H-20 HMV8 | 5339742 | M | C | 27-20 |  | 27-226-00-04 | 08.02.2020 | 18.02.2020 | 5 | PERFORM FLIGHT SPOILER SYSTEM TEST PER AMM. 27-61-00-730-801 | FLIGHT SPOILER SYSTEM TEST PER AMM. 27-61-00-730-801 REV.70 HAS BEEN PERFORMED.
PH-HZW | 17.83 | PH-HZW/H-20 HMV9+AWL | 5347783 | M | C | 57-00 | (finding) | 5347351 | 22.02.2020 | 16.03.2020 | 1 | THE LH UNDERWING BAY BEAM ASSY PN:149A7281-1 WAS REMOVED. THERE WERE STUCKED BUSHINGS. | BUSHINGS HAVE BEEN CHANGED. SOPM-20-50-03, REV.170
OK-TST | 9.98 | OK-TST/H-20/AV6-6Y | 57-220-02-01 | TC | C | 57-00 | 57-220-02-01 |  | 16.02.2020 | 18.03.2020 | 1 | INSPECT LOWER SIDE OF LOWER SURFACE (UNDER FLAP SUPPORT NO. 6 FAIRING) INCLUDING ALL ATTACHMENT LOCATIONS AND ACCESS HOLES.
OK-TSU | 9.9 | OK-TSU/H-20/AV6-10Y+MLG | 5345623 | M | C | 55-00 |  | 55-822-01-01 | 18.02.2020 | 03.03.2020 | 1 | EXT-TAIL: THE L/H HORIZONTAL STABILIZER LEADING EDGE WAS FOUND SCRATCHED LOCATION: LOWER SIDE BETWEEN LE STA 69.93 AND LE STA 78.29 | * THE REMOVAL OF THE DAMAGES HAVE BEEN PERFORMED PER.:ACC>[SRM 55-10-01-1A-1 , STEP 2].REV.68,10 NOV./2019 * THE DEPTH OF THE DAMAGED IS IN THE
OM-BYA | 14.38 | OM-BYA/H-20 1A+2A+4A+4C | 5269393 | S | C | 33-00 |  |  | 21.01.2020 | 09.02.2020 | 1 | #1# CABIN EMERGENCY LIGHTING PERFORM SSG WORK CARD 335100-03-1-2 CHECK BATTERY CAPACITY SERIAL NO.: 811222 POSITION: 11WL-1 BATTERY - EPSU PART NO.: 3214-31 NOTE: INTERVAL: - D | EPSU BATTERY FIN 11WL WERE CHANGED ANE TESTED I.A.W. AMM 33-51-00-710-001-A REV.7 01-FEB-20
PH-HSB | 9.87 | PH-HSB/H-20 HMV5+LDG | 5342239 | M | C | 57-80 |  | 57-816-01-01 | 15.02.2020 | 01.03.2020 | 2 | PANEL ON INNER SKIN 523AB WAS REMOVED DUE TO ACCESS FOR SHM WORKERS | ACCES PANEL HAS BEEN INSTAL I.A.W CMM 57-43-03 REVISION NO. 36 JUL 01/2019
PH-HSB | 9.87 | PH-HSB/H-20 HMV5+LDG | 5344805 | M | C | 05-00 |  | WEEKLY | 16.02.2020 | 08.03.2020 | 3 | THE PRECAUTION KIT WAS FOUND MISSING. | THE PRECAUTION KIT ON "G4" HAS BEEN INSTALLED PER AMM 25-69-00,REV.70,15-OCT-2019.
PH-HSC | 9.93 | PH-HSC/H-20 HMV5+LDG | 5369520 | M | C | 57-80 |  | 57-826-01-01 | 02.04.2020 | 19.04.2020 | 3 | EXT.TAIL: SEAL WAS FOUND TORN ON THE FUEL TANK ACCESS PANEL 631BB. | EXT - SEAL WAS REPLACED ON THE FUEL TANK ACCES PANEL 631BB
PH-HZW | 17.83 | PH-HZW/H-20 HMV9+AWL | 5348534 | M | C | 53-00 |  | 737-53A1248-1 | 24.02.2020 | 17.03.2020 | 2 | ON THE MID BOTTOM FITING ARE 5X SCREWS THAT REQUIRE REMOVAL. | INSERTS HAVE BEEN REPLACED IAW CMM 25-39-15 REV.C,11-NOV-2002
PH-HZW | 17.83 | PH-HZW/H-20 HMV9+AWL | 5362383 | M | C | 28-40 |  | 737-24A1148 | 15.03.2020 | 18.03.2020 | 1 | THE FUEL TANK NO1 INDICATOR INSTL-REFUELING WAS FOUND FAULTY (BLANK GAUGE). THE CONNECTOR D11318 AND BACKSHELL D11318T WERE FOUND CORRODED. | THE CONNECTOR D11318 AND BACKSHELL HAVE BEEN REPLACED I.A.W.SWPM 20-61-11, REV.72, 15-OCT-2019.
OH-LZU | 1.92 | OH-LZU/H-20 C01 | 281100-05-1 | TC | O | 28-10 | 281100-05-1 |  | 03.06.2020 |  | 1 | FUEL TANKS FOR MINOR EXTERNAL LEAKS - GVI FUEL TANKS FOR MINOR EXTERNAL LEAKS - GVI
OH-LZU | 1.92 | OH-LZU/H-20 C01 | 5405653 | S | O | 71-00 |  |  | 04.06.2020 |  | 3 | #3# FUEL RECORDING MAKE RECORD OF REMAINING FUEL AFTER ENGINE TEST RUN IN ALL FUEL TANKS
OK-TST | 9.98 | OK-TST/H-20/AV6-6Y | 20-335-00-01 | TC | C | 20-30 | 20-335-00-01 |  | 16.02.2020 | 18.03.2020 | 1 | INSPECT (GENERAL VISUAL) ALL EXPOSED EWIS IN THE FORWARD CARGO COMPARTMENT. (EZAP)
OK-TST | 9.98 | OK-TST/H-20/AV6-6Y | 20-590-00-01 | TC | C | 20-00 | 20-590-00-01 |  | 16.02.2020 | 16.03.2020 | 1 | LEADING EDGE TO FRONT SPAR - INBOARD OF NACELLE STRUT - RIGHT WING INSPECT (DETAILED) ALL EXPOSED EWIS IN THE AREA FROM LEADING EDGE TO FRONT SPAR -
OK-TST | 9.98 | OK-TST/H-20/AV6-6Y | 5355050 | M | C | 53-00 |  | 53-802-00-01 | 09.03.2020 | 18.03.2020 | 1 | #1#EXT>THE SEAL WAS FOUND TORN UNDER RADOME STA 178. | RADOME LIP SEAL HAS BEEN REPLACED IAW AMM 53-50-00-400-801 71 15-FEB-2020
OK-TST | 9.98 | OK-TST/H-20/AV6-6Y | 5357628 | M | C | 11-00 |  | K-11-0816 | 09.03.2020 | 14.03.2020 | 3 | ENG#1 INLET COWL PLACARD WAS DAMAGED DUE TO LIPSKIN FASTENER REPAIR. 1X GSE ITEM02 TR´S PLACARDS WERE FOUND TORN OR UNREADABLE. 2X T/R DE-ACTIVATED | ENG#1> PLACARDS OF INLET COWL HAVE BEEN REPLACED ACCORDING TO AMM 20-10-11-400-801 REV.71 DATE 15-FEB-2020
PH-HSB | 9.87 | PH-HSB/H-20 HMV5+LDG | 5345345 | M | C | 54-00 |  | 54-808-02-01 | 17.02.2020 | 24.02.2020 | 1 | ENG#2: SPRINGSEAL OF THE ACCESS PANEL 441AL WAS FOUND WORN THROUGH. PLS REPLACE. | ENG 2.THE SPRING SEAL HAS BEEN REPLACED IAW SRM 51-40-02-0G-0 REV.68.
PH-HSB | 9.87 | PH-HSB/H-20 HMV5+LDG | 5345617 | M | C | 53-80 |  | 53-882-00-01 | 18.02.2020 | 26.02.2020 | 1 | LIGHTNING STRIKE WAS FOUND ON FASTENER HEAD (HILOCK) SECTION 46 BETWEEN STA 727-727A,S3L. | SHM: THE REPAIR HAS BEEN PERFORMED PER.SRM 53-00-01-2R-40 REPAIR 40 REV. 68 10-NOV/2019 THIS REPAIR IS CATEGORY A NO FUTURE ACTION REQUIRED
PH-HSC | 9.93 | PH-HSC/H-20 HMV5+LDG | 5368630 | M | C | 78-00 |  | TAV78-070-01 | 29.03.2020 | 13.04.2020 | 4 | MECH-ENG: FINISH THE REPAIR OF THE BLOCKER DOOR FITTING PER ATTACHED BOEING RESPONSE CZT-TAV-20-0077B-02B | THE REPAIR OF THE FITTING HAS BEEN FINISHED ACCORDING TO BOEING MESSAGE NO.: CZT-TAV-20-0077-02B. THE REPAIR IS CONSIDERED PERMANENT, RRR HAS BEEN I
PH-HXD | 3.85 | PH-HXD/H-20 HMV2 | 27-171-01-01 | TC | C | 27-10 | 27-171-01-01 |  | 07.04.2020 | 20.04.2020 | 1 | PERFORM A GENERAL VISUAL INSPECTION OF THE LEFT WING FLAP DRIVE SEAL RIB ANGLE GEAR BOX MLG BEAM ANGLE GEAR BOX FLAP DRIVE TORQUE TUBES TORQUE TUBE
PH-HZD | 20.77 | PH-HZD/H-20 HMV11 | 5263536 | M | C | 25-00 |  | INSPEC-25TAV-01182-02 | 08.01.2020 | 31.01.2020 | 3 | LAVATORY E (WALL): THE WALLPAPERS WERE FOUND TORN. POS.MARKED RED TAPE (RH WALL,FWD WALL,DOOR) PLEASE REPAIR [CAL] | LAV.E THE WALLPAPERS HAS BEEN REPAIRED CMM 25-45-17 REV.5,JAN 12/10.
PH-HZW | 17.83 | PH-HZW/H-20 HMV9+AWL | 5349670 | M | C | 25 |  | 27-228-00-03 | 25.02.2020 | 18.03.2020 | 3 | FWD WET AREA - DURING REMOVAL PANEL WERE FOUND NUTPLATES MISSING. | BONDED NUTPLATES HAVE BEEN INSTALLED SRM 51-40-10 REV 69,10-MAR-20
OH-LZC | 19.92 | OH-LZC/H-20 C13 | 5269276 | M | C | 25-20 |  | 252300-001 | 21.01.2020 | 30.01.2020 | 1 | AVIO EMERGENCY EXIT LIGHT ON RIGHT AFT DOOR POSITION 90WL8 WAS FOUND BROKEN. | EMERGENCY EXIT R/HLIGHTS HAS BEEN CHANGED.AMM 33-51-13,REV 72.
OH-LZS | 2.04 | OH-LZS/H-20 C01 | 5266155 | M | C | 38-30 |  | 383100-02-1 | 16.01.2020 | 18.01.2020 | 1 | INT: WATER / WASTE SEPARATOR HAS BEEN REMOVED FOR WORKSHOP CLEANING. | THE SEPARATOR HAS BEEN REPLACED PER AMM:38-31-67 REV 72.
OK-TSU | 9.9 | OK-TSU/H-20/AV6-10Y+MLG | 52-802-02-01 | TC | C | 52-00 | 52-802-02-01 |  | 22.01.2020 | 28.02.2020 | 1 | PERFORM AN EXTERNAL ZONAL INSPECTION (GV) OF THE FORWARD CARGO DOOR - SECTION 43 STA 460.
OK-TVF | 15.05 | OK-TVF/H-20 AV14-8Y | 5384638 | M | C | 57-00 |  | 57-908-02-01 | 29.04.2020 | 24.05.2020 | 1 | WAS FOUND LARGE FREEPLAY ON FAIRING FLAP SUPPORT NO.6-R/H WING. PLS PERFORM FOLLOWING STEPS. | AFFECTED PARTS CHANGED IN FOLLOWING STEPS 2 THRU 8
PH-HSB | 9.92 | PH-HSB/H-20 SICHR | 5340803 | S | C | 05-20 |  |  | 11.02.2020 | 10.03.2020 | 1 | B737NG SICHR CHECK NOTE: THIS INSPECTION IS INTENDED TO BE PERFORMED AT THE OPPORTUNITY OF FINISHING OF MAJOR HEAVY MAINTENANCE EVENT. AFTER FINISHING SCHEDULED HEAVY MA | AIRCRAFT SPECIAL INSPECTION CHECK REWIND (SICHR) PROCEDURE TASK I.A.W. INSTRUCTIONS OF JIC NO. K-00-05-737NG-0001 HAS BEEN PERFORMED.
PH-HSC | 9.93 | PH-HSC/H-20 HMV5+LDG | 5367541 | M | C | 25-00 |  | INSPEC-25TAV-01182-02 | 26.03.2020 | 04.04.2020 | 3 | RH TORSION SPRING WAS FOUND CRACKED. | THE SEAT SPRING HAS BEEN REPLACED BY NEW ONE ACCORDING TO AMM 25-25-12 REV71 15-FEB-2020
PH-HZD | 20.77 | PH-HZD/H-20 HMV11 | 5264764 | M | C | 27 | (finding) | 5264154 | 11.01.2020 | 11.02.2020 | 2 | PERFORM LOGO LIGHTS TEST AND ELEVATOR POSITION CHECK AFTER REPLACEMENT CONNECTORS. | LOGO LIGHT AND ELEVATOR INDICATORS WERE CHECKED.
PH-HZN | 15.89 | PH-HZN/H-20 HMV8 | 5333707 | M | C | 54-00 |  | 737-SL-54-021 | 04.02.2020 | 12.02.2020 | 1 | ENG#1: AFT FAIRING HAS BEEN REMOVED FOR REPAIR PAINT IAW AMM 54-52-04-010-802, REV. 70. | ENG 1: AFT FAIRING HAS BEEN INSTALLED IAW AMM 54-52-04-410-802 REV.70. TIME TRACKING IS REPORTED ON W/O 5276115 (OPENING AND CLOSING).
PH-HZW | 17.83 | PH-HZW/H-20 HMV9+AWL | 5347823 | M | C | 25-00 | TAV DR 340304 and DR 340305 | INSPEC-25TAV-01182-02 | 23.02.2020 | 24.03.2020 | 4 | COMP.4-1-7-THE SCREWS OF ATTACHMENT DOOR WERE FOUND LOOSEN.REQUIRE REPLACE SCREWS AND PLS.CHECK INSERTS | THE SCREWS HAVE BEEN REPLACED AND ATTACHED.CMM[25-39-15]REV.C
OH-LZU | 1.92 | OH-LZU/H-20 C01 | 342200-02-1 | TC | O | 34-20 | 342200-02-1 |  | 03.06.2020 |  | 1 | STANDBY ALTITUDE AND HEADING DRAINING AND FLUSHING OF STANDBY PNEUMATIC CIRCUITS NOTE: DEPENDING ON OPERATING ENVIRONMENT AND OPERATORS EXPERIENC
OK-TVF | 15.05 | OK-TVF/H-20 AV14-8Y | 5383733 | M | C | 57-00 |  | 57-928-02-01 | 26.04.2020 | 14.05.2020 | 1 | WAS FOUND CRACKED WEB ASSY ON R/H WING BULKHEAD INB FIXED TE.WBL 201.90. | SHM. THE SEAL RETAINER HAS BEEN ATTACHED TO WEB PER SRM 51-40-02/GENERAL REV.69(MAR.10/2020).
OK-TVF | 15.05 | OK-TVF/H-20 AV14-8Y | 5384001 | M | C | 57-00 |  | 57-880-02-01 | 27.04.2020 | 05.05.2020 | 1 | R/H WING KRUEGER FLAP NO.4 EXT - THERE WAS FOUND DETACHED RUB STRIP ON R/H WING KRUEGER FLAP NO.4 ATTACH PER CMM.57-56-31 AND SOPM.20-50-12 | R/H WING KRUGER FLAP NO 4 RUB STRIP BONDED IAW CMM 57-56-33, REV 027 (01 MAR 2020).
OK-TVF | 15.05 | OK-TVF/H-20 AV14-8Y | 5384638 | M | C | 57-00 |  | 57-908-02-01 | 29.04.2020 | 24.05.2020 | 4 | THERE WAS FOUND CHAFED BUSHING ON FRAME ASSY PIVOT | THE BUSHING CHANGED-FOR REPAIR DETAILS SEE ATTACHED CM137786
PH-HSB | 9.87 | PH-HSB/H-20 HMV5+LDG | 27-171-01-01 | TC | C | 27-10 | 27-171-01-01 |  | 24.01.2020 | 23.02.2020 | 1 | PERFORM A GENERAL VISUAL INSPECTION OF THE LEFT WING FLAP DRIVE SEAL RIB ANGLE GEAR BOX MLG BEAM ANGLE GEAR BOX FLAP DRIVE TORQUE TUBES TORQUE TUBE
PH-HXC | 4.02 | PH-HXC/H-20 HMV2 | 5366613 | S | C | 38-30 |  |  | 24.03.2020 | 31.03.2020 | 1 | #1# PERFORM TAV DR 337857 AFT DOOR SILL DRAINS CLOGGED. PLEASE PERFORM CLEANING TAV WO 179123 | THE AFT DOOR SILL DRAINS HAVE BEEN CLEANED IAW AMM 38-31-00, REV.71, 15.FEB.2020
PH-HXC | 4.02 | PH-HXC/H-20 HMV2 | 5368573 | M | C | 51-00 |  | INSPEC-51TAV-00047 | 29.03.2020 | 05.04.2020 | 1 | SURFACE CORROSION WAS FOUND ON FUSELAGE SKIN AT STA227,S26L+45MM. | NDT: HFEC INSPECTION HAS BEEN PERFORMED ACC. TO NDTM 51-00-00 PROCEDURE 4, PART 6, REV.131 RESULT: NO CRACK NOTED INSTRUMENT USED: FOERSTER DEFECTOMET
PH-HXE | 3.86 | PH-HXE/H-20 HMV2 | 5383955 | M | C | 57-90 |  | 57-930-02-01 | 27.04.2020 | 28.04.2020 | 2 | PLS ENTER DENT TO RRR DOC. | DENT WAS ENTERED TO RRR.
PH-HXM | 2.03 | PH-HXM/H-20 HMV 1 | 5372969 | M | C | 52-00 |  | 52-040-00-02 | 08.04.2020 | 12.04.2020 | 1 | DURING THE INSPECTION OF CENTERING GUIDE WAS FOUND UNSERVICEABLE CENTERING GUIDE FITTING. | CENTERING GUIDE HAS BEEN INSTALLED AND ADJUSTED IAW AMM>52-13-00-820-801 REV>71
PH-HZW | 17.83 | PH-HZW/H-20 HMV9+AWL | 5350145 | M | C | 57-00 | (finding) | 5347351 | 26.02.2020 | 09.03.2020 | 5 | PAINT WAS FOUND SCRATCHED ON BACK SIDE OF LH WING LOWER STRINGER L-6 NEAR RIB 25 ABOVE PANEL 533CB | CORROSION RESISTANT FINISH (TOPCOAT) HAS BEEN APPLIED. AMM 28-11-00-600-801 REV.70
OH-LZC | 19.92 | OH-LZC/H-20 C13 | 5275463 | M | C | 27-00 |  | ZL-500-02-1 | 24.01.2020 | 29.01.2020 | 1 | EXT. - R/H SLAT 1 - DURING GVI ON SLAT 1 WERE FOUNDS WORN SEALS. | EXT. - R/H SLAT NO.1 - THE SEALS ON SLAT NO.1 HAVE BEEN REPLACED IAW AMM 20-21-11-911-001-A REV.72 NOV 01/19.
OH-LZS | 2.04 | OH-LZS/H-20 C01 | 5258860 | S | C | 53-10 |  |  | 07.01.2020 | 18.01.2020 | 3 | #3#PAINT RESTORE PAINT PER SRM 51-75-12 ACTUAL REVISION | PAINT HAS BEEN REPAIRED ACC TO SRM 51-75-12 REV.131, 3-DEC-19
OK-TST | 9.98 | OK-TST/H-20/AV6-6Y | 5347092 | S | C | 52-10 |  |  | 20.02.2020 | 20.03.2020 | 1 | #1# AFT L/H OVERWING EXIT UPPER LINING PANEL REPAIR PERFORM TVS TASK 0017482 THE CRACK FOUND ON L/H AFT OVERWING EXIT DOOR UPPER SIDEWALL PROGRESS NRC 0017482 ON 11JAN2019 PERFORM COMPOSITE REPAIR OF | REPAIRED SIDEWALL HAS BEEN INSTALLED AMM 25-21-20 REV71, FEB 15/2020 SEE CSAT WO 5352678
PH-HSB | 9.87 | PH-HSB/H-20 HMV5+LDG | 57-950-01-01 | TC | C | 57-90 | 57-950-01-01 |  | 24.01.2020 | 24.02.2020 | 1 | WINGLET - LEFT WING
PH-HSC | 9.93 | PH-HSC/H-20 HMV5+LDG | 5369111 | M | C | 57-90 |  | 57-914-02-01 | 31.03.2020 | 09.04.2020 | 1 | EXT.FLAP. THE FAIRING ASSY-FWD NO.8 WAS FOUND WITH ABRADED COMPOSITE MATERIAL ARROUND SCREWS HOLES. | SEE CM PROJECT
PH-HXC | 4.02 | PH-HXC/H-20 HMV2 | 5369173 | M | C | 53-80 |  | 53-858-00-01 | 31.03.2020 | 10.04.2020 | 2 | SHM: PLS.PERFORM ACCESS DUE TO REPAIR OF LIGHTNING STRIKE. | THE ACCESS HAS BEEN PERFORMED. AMM 25-11-21
PH-HXD | 3.85 | PH-HXD/H-20 HMV2 | 52-510-00-01 | TC | C | 52-50 | 52-510-00-01 |  | 07.04.2020 | 16.04.2020 | 1 | EXTERNAL - DETAILED: FORWARD ACCESS DOOR STOP FITTINGS AND PINS INSPECT FORWARD ACCESS DOOR STOP FITTINGS AND PINS. INTERVAL NOTE: WHICHEVER COMES FIR
PH-HXD | 3.85 | PH-HXD/H-20 HMV2 | 5374138 | M | C | 53-80 |  | 53-828-00-01 | 13.04.2020 | 14.04.2020 | 1 | CHECK VALVE MARKER WAS FOUND MISSING ON KEEL BEAM IN MWW. | CHECK VALVE MARKER HAS BEEN REPLACED ACC AMM 20-10-21-400-801 REV.71
PH-HXM | 2.03 | PH-HXM/H-20 HMV 1 | 55-838-02-01 | TC | C | 55-00 | 55-838-02-01 |  | 13.03.2020 | 09.04.2020 | 1 | HORIZONTAL STABILIZER - FRONT SPAR TO REAR SPAR - RIGHT
PH-HXM | 2.03 | PH-HXM/H-20 HMV 1 | 5372889 | M | C | 54-00 |  | 54-800-01-01 | 08.04.2020 | 13.04.2020 | 1 | ENG.NO.1: LH PYLON THE SEAL OF THE LH ACCESS PANEL 431 AL WAS FOUND CHAFED. | THE LH SEAL BELOW ACCESS PANEL 431 AL ENG.NO.1 HAS BEEN CHANGED PER SRM 51-40-02 REV.69
PH-HZW | 17.83 | PH-HZW/H-20 HMV9+AWL | 5347655 | M | C | 05-00 |  | MONTHLY | 22.02.2020 | 12.03.2020 | 3 | FWD C/C-THE FLOOR PANEL [P/N 453A1610-15]WAS FOUND WITH WORN EDGE | SHM: THE NEW FLOOR PANEL HAS BEEN FABRICATED PER AMM TASK 25-52-10-400-801, REV.70 / 15.OCT.2019.
OK-TSU | 9.9 | OK-TSU/H-20/AV6-10Y+MLG | 5333800 | S | C | 05-20 |  |  | 05.02.2020 | 05.03.2020 | 2 | #2# TOOLING HAND BACK CHECK CHECK THAT ALL TOOLING USED DURING AIRCRAFT MAINTENANCE HAS BEEN HANDED BACK TO THE "TOOL ISSUANCE". NOTE: THE FINAL CHECK TO BE PERFORMED BY FOREM | ALL TOOLING USED DURING AIRCRAFT MAINTENANCE HAS BEEN HANDED BACK TO THE "TOOL ISSUANCE"-CHECKED-OK.
OK-TSU | 9.9 | OK-TSU/H-20/AV6-10Y+MLG | 5346371 | M | C | 32-00 |  | 32-040-02-01 | 19.02.2020 | 05.03.2020 | 2 | THE HYD TUBES P/N 272A1553-132,272A1553-43,272A1553-96,272A1553-49 WERE REMOVED DUE TO CORROSION REPAIR. | THE HYD TUBES P/N 272A1553-132,272A1553-43,272A1553-96,272A1553-49 HAVE BEEN INSTALLED.
PH-HSB | 9.87 | PH-HSB/H-20 HMV5+LDG | 35-090-00-01 | TC | C | 35-00 | 35-090-00-01 |  | 24.01.2020 | 20.02.2020 | 1 | DETAILED VISUAL INSPECTION 10% (ROTATIONAL INSPECTION) OF THE PASSENGER LAVATORY AND ATTENDANT OXYGEN MASKS FOR CONDITION AND SECURITY.
PH-HSB | 9.87 | PH-HSB/H-20 HMV5+LDG | 5346937 | S | C | 79-00 |  |  | 20.02.2020 | 10.03.2020 | 1 | ENG #1 - OIL SCAVENGE LINE ENG #1 THE AFT SUMP OIL SCAVENGE LINE WAS FOUND CHAFFED DUE TO CONTACT WITH T/R INSULLATION BLANKET. PLS PERFORM REPLACEMENT OF OIL TUBE AND ASSOCIAT | OIL TUBE AND ASSOCIATED BRACKETS HAS BEEN CHANGED REF TO SB 79-0034 REV
PH-HXD | 3.85 | PH-HXD/H-20 HMV2 | 5373027 | S | C | 32-10 | TAV TC REPAIR-32TAV-01697 |  | 09.04.2020 | 22.04.2020 | 1 | #1# FINAL REPAIR OF LOWER SIDE STRUT CHAFING DAMAGE PERFORM TAV TC REPAIR-32TAV-01697 PART NUMBER 161A2103-12 SERIAL NUMBER ZKM4107 POSITION LH THIS TASKCARD IS ISSUED ON THE PN/SN OF THE LOWER SIDE S | NDT:ITEM 7: MAGNETIC PARTICLE INSPECTION HAS BEEN PERFORMED PER SOPM 20-20-01 REV 141. RESULT: NOC CRACK INDICATION FOUND METHOD USED:FLUORESCENT WET
PH-HZD | 20.77 | PH-HZD/H-20 HMV11 | 5263536 | M | C | 25-00 |  | INSPEC-25TAV-01182-02 | 08.01.2020 | 31.01.2020 | 1 | LAVATORY E (DOOR): THE HINGS WERE FOUND CRACKED. POS.MARKED RED TAPE | THE HINGS HAVE BEEN CHANGED AND INSTALLED PER AMM 25-40-15,REV.70,15-OCT-2019.
PH-HZD | 20.77 | PH-HZD/H-20 HMV11 | 5264154 | S | C | 27 |  | 5264778 | 09.01.2020 | 12.02.2020 | 8 | LEFT - FRONT - LOWER SLIDING SEAL THE LEFT - FRONT - LOWER SLIDING SEAL WAS FOUND UNSERVICEABLE (DEBONDED / MISSING TEFLON LAYER) | FOR SLIDING SEAL REPLACEMENT REF TO WO 5285432
PH-HZW | 17.83 | PH-HZW/H-20 HMV9+AWL | 5349373 | M | C | 57-80 |  | 57-882-02-01 | 24.02.2020 | 10.03.2020 | 1 | SLAT UPSTOPS WERE FOUND WORN ON RH WING FIXED LE(MARKED WITH RED TAPE) | UPSTOP ON RH WING L.E HAS BEEN REPLACED I.A.W AMM TASK 20-50-11, REV 70, 15 OCT 2019
OH-LZC | 19.92 | OH-LZC/H-20 C13 | 5269352 | M | C | 38-30 |  | 383100-02-1 | 21.01.2020 | 28.01.2020 | 1 | INT:DURING INSPECTION OF VACCUM TOILET SEPARATOR WAS FOUND WATER SEPARATOR DIRTY.EXTERNAL CLEANING SEND 5 PCS. | THE SEPARATOR HAS BEEN EXTERNAL CLEANED[SERVICE ORDER NO.S0009320,INSPECTED,ASSEMBLED AND INSTALLED.AMM 38-31-67-400-001A.REV.72/01NOV/19.
OH-LZC | 19.92 | OH-LZC/H-20 C13 | 5275448 | M | C | 28-20 |  | 282100-07-1 A | 24.01.2020 | 29.01.2020 | 1 | ENG.2 - FUEL: DURING INSPECTION WERE FOUND WEARED THE FUEL CONNECTORS. | ENG.2 - FUEL: THE FUEL CONNECTORS HAVE BEEN REPLACED IAW TASKCARD 282100-07-1A(1.0), REV.02/17.OCT.2017.
OH-LZU | 1.92 | OH-LZU/H-20 C01 | 274100-05-1 | TC | O | 27-00 | 274100-05-1 |  | 03.06.2020 |  | 1 | THS MECHANICAL CONTROL LUBRICATION OF THS MECHANICAL CONTROL CHAINS AND REAR CABLE (AREA OF TENSION REGULATOR) WITH GREASE MAT. NO. 04-037 NOTE:
OH-LZU | 1.92 | OH-LZU/H-20 C01 | 5406351 | S | O | 21-20 | FIN WO 4740156 |  | 05.06.2020 |  | 1 | #1# A320-21-1229 A320-21-1229 (SERVICE BULLETIN) REV. 03 PERFORM FIN WO 4740156 A320-21-1229 PERFORM A320-21-1229 (SERVICE BULLETIN) REV. 03 AIR CONDITIONING - DISTRIBUTION - IMPROVE AIR DISTRIBUTION SYSTEM
OK-TST | 9.98 | OK-TST/H-20/AV6-6Y | 27-132-00-01 | TC | C | 27-50 | 27-132-00-01 |  | 16.02.2020 | 15.03.2020 | 1 | CHECK FLAP POWER DRIVE UNIT OIL LEVEL AND SERVICE AS REQUIRED.
OK-TSU | 9.9 | OK-TSU/H-20/AV6-10Y+MLG | 57-090-00-01 | TC | C | 57-00 | 57-090-00-01 |  | 22.01.2020 | 19.02.2020 | 1 | INSPECT UPPER SIDE OF UPPER WING SURFACE: 1. UPPER PANEL INCLUDING AT ATTACHMENTS FRONT AND REAR SPAR UPPER CHORDS AND SIDE OF BODY UPPER RIB CHO
P4-NGK | 11.15 | P4-NGK/H-20 A+B1+ADD | 5399856 | S | C | 77-30 | 77 AMES-01 |  | 24.05.2020 | 27.05.2020 | 1 | #1# ADVANCED AIRBORNE VIBRATION MONITORING COMPUTER PLEASE PERFORM MAINTENANCE WORK CARD 77 AMES-01 PERFORM AAVM INTERROGATION AS PER CFM CESM NO 13 PERFORM BITE OF ADVANCED AIRBORNE VIBRATION MONITORI | MAINTENANCE WORK CARD 77 AMES-01 PERFORMED
PH-HSC | 9.93 | PH-HSC/H-20 HMV5+LDG | 5369228 | M | C | 57-90 |  | 57-918-02-01 | 01.04.2020 | 12.04.2020 | 1 | LDG/SHM/EXT:WIGGLE PLATE UNDER TE ACCESS PANEL 651EB WAS FOUND CRACKED NEAR RIVET HEAD | SHM: THE WIGGLE PLATE UNDER TE ACCESS PANEL 651EB HAS BEEN REPLACED AS PER SRM:51-40-02 REV.69 10.MAR/2020
PH-HSG | 7.88 | PH-HSG/H-20 HMV4 | 5350710 | S | C | 28 |  |  | 27.02.2020 | 13.03.2020 | 1 | FUEL MICROBIAL CONTAMINATION TEST REQUIREMENT OF CZECH AIRLINES HANDLING FUELING COMPANY DUE TO DEFUELING: PLEASE PERFORM FUEL MICROBIAL CONTAMINATION TEST WRITE THE RESULT IN THE WOR | DOUBLE ENTRY, SEE WO 5357646
PH-HXC | 4.02 | PH-HXC/H-20 HMV2 | 5368579 | M | C | 53-80 |  | 53-864-00-01 | 29.03.2020 | 04.04.2020 | 1 | LIGHTNING STRIKE WAS FOUND ON FUSELAGE SKIN AT STA 328+290MM,S8R+105MM | NDT: HFEC INSPECTION ON THE SKIN AROUND THE OPEN HOLE HAS BEEN PERFORMED ACC. TO NDTM 51-00-00 PROCEDURE 4, PART 6, REV.131 RESULT: NO CRACK NOTED INS
PH-HXM | 2.03 | PH-HXM/H-20 HMV 1 | 52-120-00-01 | TC | C | 52-10 | 52-120-00-01 |  | 13.03.2020 | 13.04.2020 | 1 | LUBRICATE THE E/E ACCESS DOOR HANDLE LATCHING MECHANISM (RACK AND PINION GEAR AND THE LOCK PINS).
PH-HZE | 20.88 | PH-HZE/H-20 NLG REPAIR | 5377666 | M | C | 05-00 |  | DAILY | 16.04.2020 | 21.04.2020 | 1 | DURING INSPECTION WERE FOUNDED TORN SEAL HINGES ON LAV D AND E. | SEAL CHANGED IAW LAV D : CMM 25-45-42 REV JAN14/2000 LAV E : CMM 25-45-50 REV FEB11/2000
PH-HZI | 19.88 | PH-HZI/H-19 HMV10+LDG | 5264210 | M | C | 57-50 |  | 737-57A1314-2 | 09.01.2020 | 18.01.2020 | 1 | BOLTS WERE FOUND WORN ON LOWER ACCESS PANELS OF LH AND RH INBD MAIN TE FLAPS | WORN BOLTS HAVE BEEN REPLACED ON LOWER ACCESS PANELS OF LH AND RH INBD MAIN TE FLAPS IAW CMM 57-53-05 REV.41 JUL 01/2019
PH-HZW | 17.83 | PH-HZW/H-20 HMV9+AWL | 5347693 | M | C | 25-00 |  | INSPEC-25TAV-01182-02 | 22.02.2020 | 17.03.2020 | 4 | ACTUATORS WERE FOUND WORN[WITH LOW FORCE] POS:3-4,5,6,9-11,17,19,21,23-24] | ACTUATORS HAVE BEEN REPLACED. IAW: AMM 25-24-36 REV.70 15.OCT.2019
OH-LXI | 17.05 | OH-LXI/H-20 HMV 3 | 5399771 | M | C | 53-00 | 4423960 (finding) | 5387423 | 23.05.2020 | 12.06.2020 | 3 | NDT: VALID ROTOTEST (IAW NTM 51-10-01) RESULT FOR THE DAMAGED HOLE AND CONFIRM THAT THE FINDING IS A CRACK AND NOT THE SEALING CHANNEL INDICATION. SEE | NDT: HFEC INSPECTION OF ALL OPEN HOLES HAS BEEN PERFORMED ACC. TO NTM 51-10-01-250-801-A01 REV.128 RESULT: INDICATED FINDING WAS CRACK IN FRAME INSTRU
OH-LXI | 17.05 | OH-LXI/H-20 HMV 3 | 5400835 | M | C | 57-40 |  | 574202-01-1 | 28.05.2020 | 05.06.2020 | 2 | CORROSION UNDER THE HEAD OF THE BOLT WAS FOUND ON LEFT WING SLAT NO.1, TRACK NO.3 | ISSUED FOR MATERIAL GAIN ONLY, FOR DETAIL ABOUT THE INSTALLATION SEE T/C 574202-01-1 (1.0) / ITEM 1 (DETAILED INSPECTION OF SLAT 1 TRACKS 1 TO 4 ATT
OH-LZC | 19.92 | OH-LZC/H-20 C13 | 5269843 | M | C | 52-10 |  | 521000-02-1 | 22.01.2020 | 01.02.2020 | 4 | COVER FROM ENTRY DOOR WAS FOUND CRACKED SENT TO JOINER SHOP | THE COVER HAS BEEN REPAIRED BY CM PROJECT.
OK-TVF | 15.05 | OK-TVF/H-20 AV14-8Y | 5383723 | M | C | 49-00 |  | 49-240-00-01 | 26.04.2020 | 12.05.2020 | 2 | REMOVE APU INLET DOOR FOR REPAIR. | APU AIR INLET DOOR REMOVED IAW AMM 49-15-22-000-801 REV.71
PH-HXD | 3.85 | PH-HXD/H-20 HMV2 | 53-894-00-01 | TC | C | 53-80 | 53-894-00-01 |  | 07.04.2020 | 22.04.2020 | 1 | AREA AFT OF THE PRESSURE BULKHEAD
PH-HXM | 2.03 | PH-HXM/H-20 HMV 1 | 27-013-02-01 | TC | C | 27-00 | 27-013-02-01 |  | 13.03.2020 | 09.04.2020 | 1 | PERFORM A GENERAL VISUAL INSPECTION OF THE RIGHT WING AILERON MECHANICAL COMPONENTS FROM THE AILERON PCU`S TO THE AILERON AND THE FLIGHT SPOILER MECHA
PH-HXM | 2.03 | PH-HXM/H-20 HMV 1 | 5373640 | M | C | 57-90 |  | 57-930-02-01 | 10.04.2020 | 12.04.2020 | 2 | MECH: PLS CREATE REPAIR REGISTRATION REPORT, MAKE ENTRY IN PH-HXM D&B CHART AND INSTALL DMG PLACARD. | REPAIR REGISTRATION REPORT CREATED,D&B CHART ENTRY ADDED,DMG PLACARD INSTALLED
PH-HZN | 15.89 | PH-HZN/H-20 HMV8 | 5334290 | M | C | 25-00 |  | INSPEC-25TAV-01182-02 | 06.02.2020 | 18.02.2020 | 1 | DURING REMOVED SIDEWAL WAS FOUND DAMAGED CONNECTOR EMERGENCY LIGHT POS.L/H EMERGENCY EXIT | THE CONNECTOR HAS BEEN CHANGED I.A.W. SWPM:20-30-12 REV.72
YBA | 18.85 | YBA/H-20 REDELIVERY CHECK | 274400-03-1 | TC | O | 27-40 | 274400-03-1 |  | 08.06.2020 |  | 3 | STEP 1 PERFORM PROCEDURE ACC. AMM TASK: 274451-210-801
OH-LZD | 19.79 | OH-LZD/H-20 C13 | 5341783 | S | C | 35-10 | 4646303 |  | 13.02.2020 | 05.03.2020 | 1 | #1# CREW OXYGEN INSPECTION OF THE OXYGEN SUPPLY SOLENOID VALVE PLEASE PERFORM FIN WO 4646303 A320-35-1096 OXYGEN- CREW OXYGEN INSPECTION OF THE OXYGEN SUPPLY SOLENOID VALVE | FIN WO 4646303 HAS BEEN PERFORMED.
OH-LZT | 2.06 | OH-LZT/H-19 C01 | 5263404 | M | C | 29-20 |  | ZL-147-01-001 | 08.01.2020 | 11.01.2020 | 4 | PERFORM LEAK TEST OF RELIEF VALVE 2063GM | LEAKAGE TEST HAS BEEN PERFORMED PER AMM SUBTASK 29-12-32-790-050-A.REVISION DATE : NOV 01, 2019 REVISION NUMBER : 72 RESULT:WITHOUT LEAKAGE
OH-LZU | 1.92 | OH-LZU/H-20 C01 | 342200-01-1 | TC | O | 34-20 | 342200-01-1 |  | 03.06.2020 |  | 1 | STANDBY COMPASS OPERATIONAL CHECK OF THE STANDBY COMPASS INCLUDING LIGHT TEST AND VISUAL CHECK
OK-TST | 9.98 | OK-TST/H-20/AV6-6Y | 5358169 | M | C | 55-00 |  | 55-832-01-01 | 10.03.2020 | 16.03.2020 | 1 | EXT.,TAIL> L/H ELEVATOR UPPER LEAD.EDGE WAS FOUND HINGE COVER 334JT WITHOUT ONE BOLT. | EXT.,TAIL> THE HINGE COVER BOLT ,HAS BEEN INSTALLED ACC>[AMM:27-31-11-400-801],REV.71,15-FEB/2020
OK-TST | 9.98 | OK-TST/H-20/AV6-6Y | 5362111 | M | C | 57-00 |  | 57-210-02-01 | 13.03.2020 | 21.03.2020 | 1 | WXT: R/H WING: FAIRING NO.6 WAS FOUND WITH LARGE FREE PLAY ON FWD AND AFT FITTING AND LINKS | NEW BUSHINGS, BEARING AND BOLT HAS BEEN REPLACED IAW SOPM 20-50-03 REV.140 NOV/01/2019 AND AMM 27-51-18-400-802 REV.71 FEB/15/2020
OK-TSU | 9.9 | OK-TSU/H-20/AV6-10Y+MLG | 5344811 | M | C | 25-00 | (finding) | 5340835 | 16.02.2020 | 04.03.2020 | 1 | SOME PARTS OF THE FLY AWAY KIT WERE FOUND MISSING.PLEASE ADD AS PER T/C K-25-0729. | PARTS HAVE BEEN PLACED AS PER T/C K-25-0729
OK-TVF | 15.05 | OK-TVF/H-20 AV14-8Y | 5383720 | M | C | 51-00 | JC-NG-51-0184 (finding) | 5377876 | 26.04.2020 | 17.05.2020 | 3 | B1: PERFORM DOUBLE INSPECTIONS | DOUBLE INSPECTION PERFORMED. THE WORKING SPACE IS CLEAN AND CLEAR OF TOOLS AND MISCELLANEOUS ITEMS OF EQUIPMENT.
PH-HSB | 9.87 | PH-HSB/H-20 HMV5+LDG | 55-828-01-01 | TC | C | 55-00 | 55-828-01-01 |  | 24.01.2020 | 02.03.2020 | 1 | HORIZONTAL STABILIZER - REAR SPAR TO TRAILING EDGE - LEFT
PH-HSB | 9.87 | PH-HSB/H-20 HMV5+LDG | 5342270 | M | C | 25-00 |  | INSPEC-25TAV-01182-02 | 15.02.2020 | 03.03.2020 | 1 | THE SHADES WERE FOUND DAMAGED, MARKED BY RED TAPE. | THE SHADES HAVE BEEN INSTALLED PER AMM 25-21-12-400-805 REV 70, 15 OCT 2019.
PH-HSB | 9.87 | PH-HSB/H-20 HMV5+LDG | 5346346 | M | C | 53-10 |  | 737-53-1335-LH | 18.02.2020 | 04.03.2020 | 2 | PLS PERFORM TESTS I.A.W. AMM 22-11-34,31-62-12,34-61-01,31-62-11 REV.70 | TESTS HAVE BEEN PERFORMED I.A.W. AMM 22-11-34,31-62-12,34-61-01,31-62-11 REV.70
PH-HSC | 9.93 | PH-HSC/H-20 HMV5+LDG | 5367493 | M | C | 32-10 |  | TAV32-040-01 | 26.03.2020 | 27.04.2020 | 3 | CREATE TAV RRR | THE RRR HAS BEEN CREATED.
PH-HSC | 9.93 | PH-HSC/H-20 HMV5+LDG | 5368520 | M | C | 57-10 |  | 57-130-01-01 | 28.03.2020 | 08.04.2020 | 1 | EXT:THE COVE SKIN PANEL 523DB WAS FOUND CORRODED UNDER TARGET-SLAT RETRCACT NO.3 AROUND THE HOLE FOR ATTACH OF THE TARGET. THE CORROSION HAS BEEN CLE | THE SLAT NO.3 COVE SKIN PANEL 523DB HAS BEEN REPLACED IAW AMM 20-50-11 REV.71 15-FEB-2020.
PH-HSC | 9.93 | PH-HSC/H-20 HMV5+LDG | 5368561 | M | C | 57-80 |  | 57-812-01-01 | 28.03.2020 | 19.04.2020 | 1 | EXT,COM:THE DAMAGED HOLES (MARKED WITH RED TAPE) WERE FOUND ON LE PANELS 521MB,521YB AND 521FB. | PERMANENT REPAIR HAS BEEN PERFORMED, FOR REPAIR INFO SEE TO ?CM PROJECTS "CM136750","CM136752","CM136754".
PH-HZD | 20.77 | PH-HZD/H-20 HMV11 | 5263576 | M | C | 52-00 |  | INSPEC-52TAV-01246 | 09.01.2020 | 19.01.2020 | 2 | AFT SERVICE DOOR: THE BUSHINGS WERE FOUND DAMAGED. | THE BUSHINGS HAVE BEEN CHANGED. AMM 52-41-21 REV 70, 15 OCT 2019
PH-HZN | 15.89 | PH-HZN/H-20 HMV8 | 5333850 | M | C | 53-00 |  | 53-050-00-01 | 05.02.2020 | 17.02.2020 | 3 | AVIO:THE RUBBER INSULATION IN "B" EMDP CONNECTOR WAS FOUND DETEORIATED DURING REMOVAL OF "B" EMDP. | THE EMDP B CONNECTOR D02666 HAS BEEN REPLACED I.A.W.SWPM 20-61-11, REV.72, 15-OCT-2019.
PH-HZW | 17.83 | PH-HZW/H-20 HMV9+AWL | 5348594 | M | C | 52-80 |  | 52-804-02-01 | 24.02.2020 | 05.03.2020 | 3 | DUE TO INSPECTION WAS FOUND NUTPLATE ON ACCESS PANEL CRACKED | SHM: THE NUTPLATE HAS BEEN REPLACED AS PER SRM:51-40-02 REV.68 10.NOV/2019
PH-HXD | 3.85 | PH-HXD/H-20 HMV2 | 23-100-00-01 | TC | C | 23-10 | 23-100-00-01 |  | 07.04.2020 | 14.04.2020 | 1 | OPERATIONALLY CHECK THE EMERGENCY LOCATOR TRANSMITTER (AUTOMATIC / FIXED TYPE). AIRPLANE NOTE: IF INSTALLED. INTERVAL NOTE: AT VENDOR`S RECOMMENDATION
PH-HZW | 17.83 | PH-HZW/H-20 HMV9+AWL | 5346222 | S | C | 53-50 |  |  | 18.02.2020 | 15.03.2020 | 1 | #1# FOUND DURING PREFLIGHT PAINT DAMAGE ON NOSE RADOME PERFORM TAV TC N/R-00004 DEFECT ITEM 333553 FOUND DURING PREFLIGHT PAINT DAMAGE ON NOSE RADOME JUST BEHIND THE EROSION TAPE | THE RADOME PAINT HAS BEEN REPAIRED.FOR MORE SEE CSAT FORM-ONE L-1384625 AND/OR CSAT CM PROJECT NO.135871. TAV TC N/R-00004 HAS BEEN CLOSED NOTE FOR TA
PH-HZW | 17.83 | PH-HZW/H-20 HMV9+AWL | 5348534 | M | C | 53-00 |  | 737-53A1248-1 | 24.02.2020 | 17.03.2020 | 5 | DURING REMOVAL OF AFT PRESSURE BULKHEAD INSULATION BLANKETS WAS FOUND DETERIORATED INNER INSULATOR OF BLANKET P/N 411A4901-1225. UPH-PLS PERFORM BLANK | INSULATION BLENKET HAS BEEN REPAIRED AND INSTALLED BACK IAW AMM 25-80-00 REV.70,15-OCT-2019
OH-LXA | 19.23 | OH-LXA/H-20 C12 | 5367703 | S | C | 53-00 | 4592077 |  | 26.03.2020 | 18.04.2020 | 1 | #1# NEW FITTING/BRACKET INTERFERENCE WITH ELECTRICAL BRACKET PLEASE PERFORM FIN WO 4592077 A320-53-1454 FUSELAGE - INSPECTION - NEW FITTING/BRACKET INTERFERENCE WITH ELECTRICAL BRACKET AT FRAME 65 DURING EMBODIM | SHM:BULL. A320-53-1454 HAS BEEN PERFORMED. DAMAGES NOT AFFECTED.
OH-LXA | 19.23 | OH-LXA/H-20 C12 | 5370615 | M | C | 52-10 |  | 521000-04-1 | 06.04.2020 | 16.04.2020 | 4 | THE SCREW FROM FITTING STOP WAS FOUND IN BAD CONDITION {AMM 52-13-11} | THE SCREW FROM FITING STOP HAS BEEN REPLACED AND INSTALLED PER AMM 52-13-11, REV 73 , 01-FEB-2020.
OH-LXB | 18.95 | OH-LXB/H-20 C12 | 5386156 | M | C | 36-10 |  | 361141-03-1 | 05.05.2020 | 17.05.2020 | 2 | ENG#2> THE IP BLEED CHECK VALVE WAS FOUND IN BAD CONDITION. NOTE: MAX. PERMITTED CLEARANCE BETWEEN THE BUSHINGS OF THE FLAP AND THE BUSHING IS 1,2M | ENG#2> THE IP BLEED CHECK VALVE HAS BEEN REPLACED ACCORDING TO AMM 36-11-41-400-040-A REV.74 01-MAY-2020.
OH-LZC | 19.92 | OH-LZC/H-20 C13 | 5267426 | M | C | 53 | FIN WO 4403337 (finding) | 5264207 | 21.01.2020 | 24.01.2020 | 2 | PERFORM REPAIR PER REPAIR INSTRUCTION R53370233 | INCREMENTALLY OVERSIZE HOLE HAS BEEN PERFORMED. CRACK REMOVED: DIA 9,00 MM
OK-TST | 9.98 | OK-TST/H-20/AV6-6Y | 25-160-00-01 | TC | C | 25-50 | 25-160-00-01 |  | 16.02.2020 | 18.03.2020 | 1 | INSPECT FWD CARGO COMPARTMENT PANELS/LINERS INSPECT (GENERAL VISUAL) THE CARGO COMPARTMENT FLOOR CEILING SIDEWALL BULKHEAD AND BLOWOUT (PRESSURE
OK-TST | 9.98 | OK-TST/H-20/AV6-6Y | 32-020-02-01 | TC | C | 12-00 | 32-020-02-01 |  | 16.02.2020 | 14.03.2020 | 1 | SERVICE THE RIGHT MAIN LANDING GEAR SHOCK STRUT.
OK-TVF | 15.05 | OK-TVF/H-20 AV14-8Y | 5383597 | M | C | 54-00 |  | 54-814-02-01 | 25.04.2020 | 12.05.2020 | 2 | FORWARD FAIRING, PANELS 441AL, 441AR THE SEALS WERE FOUND EXCESSIVELLY WORN | MISTAKE
OK-TVF | 15.05 | OK-TVF/H-20 AV14-8Y | 5385071 | M | C | 27-50 |  | 27-225-01-01 | 30.04.2020 | 19.05.2020 | 1 | DURING GVI WAS FOUND CHAFED BOLT ON SLAT ACTUATOR NO.4 | BOLT IS CHANGED IAW AMM 27-81-41/407 REV.71 15/FEB/2020
PH-HSB | 9.87 | PH-HSB/H-20 HMV5+LDG | 55-810-00-01 | TC | C | 55-00 | 55-810-00-01 |  | 24.01.2020 | 02.03.2020 | 1 | VERTICAL FIN - FRONT SPAR TO REAR SPAR
PH-HSB | 9.87 | PH-HSB/H-20 HMV5+LDG | TAV78-050-01 | TC | C | 78-00 | TAV78-050-01 |  | 24.01.2020 | 21.02.2020 | 1 | ENGINE T/R FAN DUCT WALLS INSPECTION
PH-HSB | 9.87 | PH-HSB/H-20 HMV5+LDG | 5345619 | M | C | 53-80 |  | 53-882-00-01 | 18.02.2020 | 26.02.2020 | 3 | INT.ACCESS ALL PARTS NEEDED TO REPAIR (STEP 1) HAVE BEEN REMOVED | ALL PARTS HAVE BEEN INSTALLED PER AMM 25-21-45,25-80-00 REV.70 ,15 OCT/2019.
PH-HZN | 15.89 | PH-HZN/H-20 HMV8 | 5265885 | S | C | 27-50 | DR 299552 |  | 15.01.2020 | 18.02.2020 | 4 | #4# ADJUST DO THIS TASK: TRAILING EDGE FLAP DRIVE SYSTEM ADJUSTMENT, TASK 27-51-00-820-802. | THE TRAILING EDGE FLAP DRIVE SYSTEM ADJUSTMENT HAVE BEEN DONE. AMM 27-51-00 REV.70
YBA | 18.85 | YBA/H-20 REDELIVERY CHECK | 324314-01-1 | TC | O | 32-40 | 324314-01-1 |  | 08.06.2020 |  | 3 | STEP 1
OH-LXB | 18.95 | OH-LXB/H-20 C12 | 5387283 | M | C | 27-50 |  | 275400-01-1 | 07.05.2020 | 15.05.2020 | 3 | RH FLAP FAIRING #3:BUSHINGS,NUTS AND BOLT WERE FOUND WORN DURING REMOVAL | THE BUSHINGS, NUTS AND BOLT HAVE BEEN CHANGED I.A.W. PMS 01-05-58, AMM 57-55-11-400-004-A, REV. 74, 01-MAY-20.
OH-LZD | 19.79 | OH-LZD/H-20 C13 | 5347713 | M | C | 53-10 | 4037048 (finding) | 5340842 | 22.02.2020 | 06.03.2020 | 10 | HOSE P/N AE707386-1 FIN:2032GM AND HOSE P/N AE5391N0372-258 FIN:2457GM HAVE BEEN REMOVED DUE TO ACCESS -BLUE HYD.COMPARTMENT. | THE HYDRAULIC TUBES FROM BLUE ACCUMULATOR HAVE BEEN INSTALLED IAW AMM.: 29-12-42-400-001-A REV.: 73, 01/FEB/2020
OH-LZU | 1.92 | OH-LZU/H-20 C01 | 545000-05-1 | TC | O | 54-50 | 545000-05-1 |  | 03.06.2020 |  | 1 | PYLON FIRE SEALS DO DETAILED INSPECTION OF ENG. PYLON FIRE SEALS
OK-TSU | 9.9 | OK-TSU/H-20/AV6-10Y+MLG | 27-132-00-01 | TC | C | 27-50 | 27-132-00-01 |  | 22.01.2020 | 24.02.2020 | 1 | CHECK FLAP POWER DRIVE UNIT OIL LEVEL AND SERVICE AS REQUIRED.
OK-TVF | 15.05 | OK-TVF/H-20 AV14-8Y | 5399815 | M | C | 05-00 |  | 000001-A000230 | 24.05.2020 | 24.05.2020 | 1 | BETWEEN SEAT ROW 1 AND 2, ON CEILING L/H RECESS LIGHT BALLAST WERE FOUND INOPERATIVE | ON BALLAST WAS FOUND MISSING FUSE FUSE WAS REPLACED AND LIGHT TESTED I.A.W. AMM 33-20-00-710-804-001 REV. 71
P4-NGK | 11.15 | P4-NGK/H-20 A+B1+ADD | 5399862 | S | C | 32-10 | 32 010-01-01 |  | 24.05.2020 | 27.05.2020 | 1 | #1# LEFT MAIN LANDING GEAR SHOCK STRUT CLEANING PLEASE PERFORM MAINTENANCE WORK CARD 32 010-01-01 CLEAN EXPOSED SURFACE OF THE LEFT MAIN LANDING GEAR SHOCK STRUT. | WORK CARD 32 010-01-01 HAS BEEN PERFORMED.
PH-HSC | 9.93 | PH-HSC/H-20 HMV5+LDG | 5368504 | M | C | 57-80 |  | 57-886-02-01 | 28.03.2020 | 12.04.2020 | 1 | EXT:THE DENT WAS FOUND ON UPPER NOSE SKIN OF SLAT NO.6. LOCATION OF THE DENT:490MM FROM UPPER T/E OF THE SLAT AND 590MM FROM INB. EDGE OF THE SLAT. DI | THE DENT IS IN LIMIT PER SRM:57-42-01-1A-1 // REV 69, 10 MAR 2020
PH-HSC | 9.93 | PH-HSC/H-20 HMV5+LDG | 5368874 | M | C | 32-10 |  | TAV32-040-01 | 30.03.2020 | 14.04.2020 | 1 | LDG: THE PANEL 195CL PN 149A7359-1 WAS FOUND CRACKED. | THE ACCESS PANEL 195CL HAS BEEN INSTALLED IAW AMM TASK 53-51-21-400-802 REV71 AFTER REPAIR.
PH-HSG | 7.88 | PH-HSG/H-20 HMV4 | 5358589 | M | C | 25-30 | DR 340458/DR 340459 | INSPEC-25TAV-00056 | 11.03.2020 | 27.03.2020 | 9 | UPPER L/H PIN ON G4 WAS FOUND BROKEN. | THE PIN HAS BEEN INSTALLED PER AMM 25-31-41,REV.71,15-FEB-2020.
PH-HXD | 3.85 | PH-HXD/H-20 HMV2 | 5374107 | M | C | 11-00 | DR 340759 | INSPEC-11TAV-00020-1 | 13.04.2020 | 02.05.2020 | 1 | THE PLACARDS WERE FOUND UNREADABLE. POS 417 AND 420. | NO SPARE PARTS AVAILABLE
PH-HXD | 3.85 | PH-HXD/H-20 HMV2 | 5374133 | M | C | 25-00 | DR 340760 | INSPEC-25TAV-01182-02 | 13.04.2020 | 02.05.2020 | 3 | THE SOAP DISPENSOR CAP WAS NOT FOUND. | NO SPARE PART AVAILABLE
PH-HXM | 2.03 | PH-HXM/H-20 HMV 1 | 5372984 | M | C | 25-00 |  | INSPEC-25TAV-01182-02 | 08.04.2020 | 16.04.2020 | 1 | FINDING (NRC) TASKCARD INSPEC-25TAV-01182-02 (1.0) / ITEM 1 TRIM, DOOR OPENING ON LAV D WAS FOUND DAMAGED. | TRIM HAS BEEN INSTALLED.[SIMEKE¦NOSEKV] CMM:25-40-42 OCT20/16
PH-HZD | 20.77 | PH-HZD/H-20 HMV11 | 5263497 | M | C | 51-00 | DR 337953 | INSPEC-51TAV-00047 | 08.01.2020 | 17.02.2020 | 2 | FWD CARGO ACCESS: THE SIDEWALL,INSULATION BLANKET AND STRIP HAVE BEEN REMOVED DUE TO ACCESS. AMM 25-52-06 REV 70 DURING MAKING ACCESS WAS FOUND CRACKS | THE SIDEWALL PANEL,INSULATION BLANKETS AND STRIP HAVE BEEN INSTALLED . AMM 25-52-06; 25-80-00; 20-50-11 REV.70 15/OCT/2019
PH-HZI | 20.32 | PH-HZI/H-20 PARKING | TAV23-040-00 | TC | C | 23-70 | TAV23-040-00 |  | 06.02.2020 | 13.06.2020 | 1 | CVR OPERATIONAL CHECK
OH-LZC | 19.92 | OH-LZC/H-20 C13 | 5273219 | M | C | 78-00 | FIN WO 4466444 (finding) | 5263456 | 23.01.2020 | 31.01.2020 | 5 | ENG#2 DO AN OPERATIONAL TEST OF THE THRUST REVERSER SYSTEM PER AMM TASK 78-31-00-710-042, AFTER T/R REMOVE / INSTALLATION. NOTE.DO 10 DEPLOY-TO-STOW | ENG#2: OPERATIONAL TEST OF THE THRUST REVERSER SYSTEM HAS BEEN PERFORMED IAW AMM TASK 78-31-00-710-042,REV.72 ENG#1: OPERATIONAL TEST OF THE THRUST R
OH-LZD | 19.79 | OH-LZD/H-20 C13 | 5347795 | M | C | 25-20 |  | 252000-004 | 22.02.2020 | 06.03.2020 | 1 | INT: LINNING FRAMING PANELS FROM FWD / AFT ENTRANCE AREA WERE FOUND DETERIORATED OF PAINT > SENT TO WORKSHOP | THE LINNING PANELS HAS BEEN REPAIRED BY CM PROJECT AND INSTALLED PER AMM:25-23-45 REV 73.
OH-LZU | 1.92 | OH-LZU/H-20 C01 | 262300-06-1 | TC | O | 26-20 | 262300-06-1 |  | 03.06.2020 |  | 1 | CARGO COMPARTMENT FIRE EXTINGUISHING CHECK FIRING CIRCUIT CONTINUITY AND PERFORM OPERATIONAL CHECK OF PRIORITY SWITCHING
OK-TST | 9.98 | OK-TST/H-20/AV6-6Y | 253004-00000 | TC | C | 25-30 | 253004-00000 |  | 16.02.2020 | 18.03.2020 | 1 | GALLEY INSIDE BUMPERS AND GUIDES
OK-TVF | 15.05 | OK-TVF/H-20 AV14-8Y | 5382776 | M | C | 53-00 |  | 53-858-00-01 | 24.04.2020 | 21.05.2020 | 2 | MECH-INT: GET ACCESS TO THE REPAIR AREA PER SB-737-53-1336. SHM: PERFORM THE PERMANENT REPAIR OF THE CRACKED LH WINDOW FRAME PER ATTACHED SB 737-53-1 | NDT.HFEC ON CUT-OUT HAS BEEN PERFORMED ACC.NDTM 51-00-00 PROCEDURE 4 PART6,REV.131 RESULT:NO CRACK INDICATION FOUND. USED DEVICE:DEFECTOMETER FOERSTER
OK-TVF | 15.05 | OK-TVF/H-20 AV14-8Y | 5383644 | M | C | 49-00 |  | 49-020-00-01 | 25.04.2020 | 13.05.2020 | 3 | THE ALL APU MOUNTS HAVE BEEN REMOVED PER AMM TASK 49-13-11-000-802 REV.71 15.FEB.20. | THE ALL APU MOUNTS HAVE BEEN INSTALLED PER AMM TASK 49-13-11-400-802 REV.71 15.FEB.20.
PH-HSB | 9.87 | PH-HSB/H-20 HMV5+LDG | 57-300-01-01 | TC | C | 57-30 | 57-300-01-01 |  | 24.01.2020 | 02.03.2020 | 1 | INTERNAL - LEFT INBOARD FLAP
PH-HSB | 9.87 | PH-HSB/H-20 HMV5+LDG | TAV32-090-00 | TC | C | 32-20 | TAV32-090-00 |  | 24.01.2020 | 10.03.2020 | 1 | NLG RESTORATION ACC MPD 32-090-00
PH-HSB | 9.87 | PH-HSB/H-20 HMV5+LDG | 5329845 | S | C | 78-30 | TAV DR 332227 |  | 31.01.2020 | 07.03.2020 | 4 | #4# OPERATIONAL AND LEAK TEST ENG#1,OUTB T/R:PLS PERFORM OPERATIONAL TEST 78-31-00-700-801-F00 AND HYDR. SYS LEAK CHECK. | ENG#1,OUTB T/R: OPERATIONAL TEST AND LEAK CHECK HAS BEEN PERFORMED. O.K. AMM 78-31-00-700-801-F00,REV.70,15/OCT/2019
PH-HXD | 3.85 | PH-HXD/H-20 HMV2 | 55-848-02-01 | TC | C | 55-00 | 55-848-02-01 |  | 07.04.2020 | 14.04.2020 | 1 | HORIZONTAL STABILIZER - STABILIZER TIP - RIGHT
PH-HZD | 20.77 | PH-HZD/H-20 HMV11 | 5264724 | M | C | 78-00 |  | TAV78-070-01 | 11.01.2020 | 09.02.2020 | 3 | ENG 2 INB T/R DURING EXTEND LEFT T/R SLEEVE WAS FOUND SAME AMOUNT HYDRAULIC FLUID ABOUT UNION OF RETRACT LINE FLEX HOSE OF UPPER LOCKING ACTUATOR. | THE NEW PACKING ON THE UNION RETRACT LINE FLEX HOSE OF UPPER LOCKING ACTUATOR HAS BEEN REPLACED.ACC AMM 78-31-03-400-801.FIG.401 REV 70. -------------
PH-HZN | 15.89 | PH-HZN/H-20 HMV8 | 5338726 | M | C | 53-00 |  | 53-050-00-01 | 06.02.2020 | 18.02.2020 | 3 | THE RUBBER INSULATION IN A EMDP CONNECTOR WAS FOUND DETEORIATED DURING REMOVAL OF A EMDP. | THE EMDP A CONNECTOR D02664 HAS BEEN REPLACED I.A.W.SWPM 20-61-11, REV.72, 15-OCT-2019.
PH-HZN | 15.89 | PH-HZN/H-20 HMV8 | 5339289 | M | C | 12-00 |  | INSPEC-12TAV-00179 | 06.02.2020 | 18.02.2020 | 2 | MWW ACCESS PANEL 193AL WAS FOUND ABRADED AT LWR EDGE,WITH ENLARGED HOLES AND WITH UNSERVICEABLE ANTISTATIC COATING. | THE PANEL 193AL HAS BEEN INSTALLED IAW AMM TASK 53-51-21-400-802 REV70 AFTER REPAIR. THE RESISTANCE CHECK IAW AMM TASK 53-51-21-760-801 IS OK AFTER
OK-TST | 9.98 | OK-TST/H-20/AV6-6Y | 27-070-00-02 | TC | C | 12-00 | 27-070-00-02 |  | 16.02.2020 | 16.03.2020 | 1 | LUBRICATE THE ELEVATOR MECHANICAL CONTROL PATH.
OK-TST | 9.98 | OK-TST/H-20/AV6-6Y | 320000-70000 | TC | C | 32-30 | 320000-70000 |  | 16.02.2020 | 10.03.2020 | 1 | NLG AND MLG MANUAL EXTENSION CABLES
OK-TVF | 15.05 | OK-TVF/H-20 AV14-8Y | 5383723 | M | C | 49-00 |  | 49-240-00-01 | 26.04.2020 | 12.05.2020 | 4 | DO A TASK: VORTEX GENERATOR FLAP ADJUSTMENT PER AMM TASK 49-15-00-800-803 REV.71 AND AIR INLET DOOR TEST PER AMM TASK 49-15-00-700-801 REV.71. | THE VORTEX GENERATOR FLAP ADJUSTMENT HAS BEEN PERFORMED PER AMM TASK 49-15-00-800-803 REV.71 AND AIR INLET DOOR TEST HAS BEEN PERFORMED PER AMM TASK 4
OK-TVF | 15.05 | OK-TVF/H-20 AV14-8Y | 5383763 | M | C | 55-00 |  | 55-830-01-01 | 26.04.2020 | 21.05.2020 | 1 | THE BLADE ASSY (BLADE + CHORD) ON L/H HORIZONTAL STAB. UPPER ACCESS PANEL 333AT WAS FOUND WORN. | SHM: THE BLADE ASSY (BLADE + CHORD) L/H HAS BEEN REINSTALED PER AIPC 55-10-52-01H, REV.54 15/APR/2020.
PH-HSC | 9.93 | PH-HSC/H-20 HMV5+LDG | 5369175 | M | C | 57-80 |  | 57-854-01-01 | 31.03.2020 | 09.04.2020 | 1 | EXT - WORN-OUT SEAL FOUND ON LH INBD MAIN FLAP OUTBD SIDE(MARKED WITH | THE SEAL HAS BEEN REPLACED PER AMM. 20-50-11 REV. 71
PH-HXD | 3.85 | PH-HXD/H-20 HMV2 | 27-174-02-01 | TC | C | 27-10 | 27-174-02-01 |  | 07.04.2020 | 21.04.2020 | 1 | LUBRICATE THE RIGHT WING #`S 6 7 AND 8 TRAILING EDGE FLAP TRACK FORWARD ATTACHMENT POINT PINS.
PH-HXD | 3.85 | PH-HXD/H-20 HMV2 | 57-852-01-01 | TC | C | 57-80 | 57-852-01-01 |  | 07.04.2020 | 16.04.2020 | 1 | INBOARD SPOILER NO. 6 - LEFT WING
PH-HZD | 20.77 | PH-HZD/H-20 HMV11 | 5264355 | M | C | 29-00 |  | INSPEC-29TAV-01097 | 10.01.2020 | 11.02.2020 | 2 | DURING DISCONNECTION OF ACTUATOR FROM L/E SLATS/FLAPS WERE FOUND WORN BOLTS ON SLT POSITION 3,6,7 AND ON KRUEGER FLAP NO.2. PLS PERFORM BOLTS REPLAC | ALL BOLTS HAVE BEEN REPLACED IAW AMM 27-81-31-400-801 AND AMM 27-81-21-400-801 REV.70 OCTB 2019.
PH-HZW | 17.83 | PH-HZW/H-20 HMV9+AWL | 5347659 | M | C | 53-80 |  | 53-848-00-01 | 22.02.2020 | 17.03.2020 | 12 | SHM + MECH-LDG: FINISH THE REPAIR PER ATTACHED BOEING MESSAGE CZT-TAV-20-0061-02B. REINSTALL FITTINGS PER ATTACHED DRAWING 149A7231_SH15_SH16 FOR EL | SHM THE PERMANENT REPAIR ON 7 HINGE FITTING ASSEMBLIES HAS BEEN PERFORMED AS PER ATTACHED BOEING MESSAGE CZT-TAV-20-0061-02B. RDR NO.: CZT-TAV-20-0061
PH-HZW | 17.83 | PH-HZW/H-20 HMV9+AWL | 5349449 | M | C | 57-80 |  | 57-886-02-01 | 25.02.2020 | 19.03.2020 | 6 | FOLLOW CM135628 FOR INSTRUCTIONS. | REPAIR HAS BEEN PERFORMED, FOR REPAIR INFO SEE TO ?CM PROJECT "CM135628"
OH-LXB | 18.95 | OH-LXB/H-20 C12 | 5385875 | M | C | 05-40 |  | ZL-471-01-1 | 04.05.2020 | 10.05.2020 | 1 | ENG#2> ACCESS PANEL 423FL WAS FOUND DELAMINATION. | FOR REPAIR REF CM137893
OH-LXB | 18.95 | OH-LXB/H-20 C12 | 5385934 | M | C | 11-00 |  | 110000-004 | 04.05.2020 | 12.05.2020 | 1 | LDG: THE R/H MLG PLATE P/N 201056693 ABOVE CHARGING VALVE WAS FOUND MISSING | THE R/H MLG PLATE P/N 201056693 ABOVE CHARGING VALVE HAS BEEN STICKED IN ACC TO AMM: 51-73-00,REV 74,MAY 01/2020
OH-LXB | 18.95 | OH-LXB/H-20 C12 | 5386846 | M | C | 71-10 |  | 711000-C1-1 | 05.05.2020 | 10.05.2020 | 2 | ENG#2/INTAKE COWL AFT EDGE TEFLON RUB STRIP WAS FOUND WITH MISSING OR BROKEN RIVETS (. MISSING RIVETS ARE LOCATED ON 10-11 AND 4-5 O´CLOCK POSITON ON | RIVETS HAVE BEEN REPLACED PER SRM 51-42-11, REV. 133 MAY-01-2020.
PH-HSB | 9.87 | PH-HSB/H-20 HMV5+LDG | 28-170-00-03 | TC | C | 28-10 | 28-170-00-03 |  | 24.01.2020 | 25.02.2020 | 1 | DETAILED INSPECTION IN-TANK FQIS - CTR TANK (SFAR88 & EZAP) | PERFORMED WORK STEP `DETAILED INSPECTION IN-TANK FQIS - CTR TANK (SFAR88 & EZAP)`
PH-HXD | 3.85 | PH-HXD/H-20 HMV2 | 57-898-02-01 | TC | C | 57-80 | 57-898-02-01 |  | 07.04.2020 | 16.04.2020 | 1 | MAIN FUEL TANK - RIGHT WING
PH-HXE | 3.86 | PH-HXE/H-20 HMV2 | 5383620 | M | C | 72-00 |  | 70-804-01-01 | 25.04.2020 | 29.04.2020 | 1 | ELASTOMERIC STOP FROM CHIP DETECTOR ACCESS DOOR 431BL FOUND BURST. | THE ELASTOMERIC STOP CHANGED IAW AMM 20-50-11 REV.71
PH-HXM | 2.03 | PH-HXM/H-20 HMV 1 | TAV27-093-00 | TC | C | 27-00 | TAV27-093-00 |  | 13.03.2020 | 10.04.2020 | 1 | ELEV FREE PLAY INSPECTION
PH-HZW | 17.83 | PH-HZW/H-20 HMV9+AWL | 5349449 | M | C | 57-80 |  | 57-886-02-01 | 25.02.2020 | 19.03.2020 | 5 | FOLLOW CM135628 FOR REPAIR. | THE ACTUATOR RIB HAS BEEN REPAIRED BY FREEZE PLUGS AS PER SRM 57-42-02-2R-3/REPAIR 3/ REV.68 NOV.10/2019. DIAMETER OF HOLES FOR FREEZE PLUGS: INBD=10
YBA | 18.85 | YBA/H-20 REDELIVERY CHECK | 5036956 | S | O | 54-50 |  |  | 05.02.2020 |  | 6 | #5# INSPECTION - ENGINE 2 1) OPEN THE THRUST REVERSER DOORS TO GAIN ACCESS TO THE FIREWALL ASSEMBLY IAW AMM 78-30-00. 2) REMOVE ALL THE RTV SEALANTS IN THE TWO LOWER CORNERS (S | .
OH-LZC | 19.92 | OH-LZC/H-20 C13 | 5276339 | M | C | 25-50 |  | 255000-02-1 | 28.01.2020 | 01.02.2020 | 2 | THE DUST COVER AT THE AFT CARGO COMP JOYSTICK IS WORN OUT. | THE COVER JOYSTICK HAS BEN REPLACED ACC. TO AMM 25-52-71 REV.72.INFO WO.5332497.
OH-LZS | 2.04 | OH-LZS/H-20 C01 | 5265336 | M | C | 78-30 |  | ZL-451-01-2 | 14.01.2020 | 16.01.2020 | 1 | ENG#1,L/H T/R SEVERAL SMALL PUNCTURED WERE FOUND OF THE INNER BARREL HEATSHIELD. LOCATION/DIM. 1. 450 MM FROM FWD EDGE; 600 MM FROM LWR EDGE; 3X3 MM 2 | ALL PUCTURES HAVE BEEN REPAIRE IAW NACELLE SRM 54-30-00 REPAIR 69 REV.38 FEB.01/19
OH-LZU | 1.92 | OH-LZU/H-20 C01 | 216242-01-1 | TC | O | 21-60 | 216242-01-1 |  | 03.06.2020 |  | 1 | AIR COOLING AND TEMPERATURE CONTROL DETAILED INSPECTION OF TRIM AIR CHECK VALVES FLAPPERS FOR CONDITION AND OPERATION
OK-TST | 9.98 | OK-TST/H-20/AV6-6Y | 27-190-00-01 | TC | C | 27-60 | 27-190-00-01 |  | 16.02.2020 | 08.03.2020 | 1 | OPERATIONALLY CHECK THE SPEEDBRAKES EXTENDED LIGHT.
OK-TST | 9.98 | OK-TST/H-20/AV6-6Y | 5357872 | M | C | 24-40 |  | K-11-0816 | 10.03.2020 | 20.03.2020 | 2 | 2#-EXT-LH WING-THE EXTERIOR TECHNICAL MARKINGS WAS FOUND DAMAGED AND MISSING. | #2, EXT, LH WING, NEW EXTERIOR TECHNICAL MARKINGS HAVE BEEN INSTALLED AS PER AMM 11-00-00, REV 71 15-FEB-2020.
OK-TVF | 15.05 | OK-TVF/H-20 AV14-8Y | 282221-01000 | TC | C | 28-20 | 282221-01000 |  | 15.04.2020 | 24.04.2020 | 1 | ENGINE FUEL CROSSFEED VALVE
OK-TVF | 15.05 | OK-TVF/H-20 AV14-8Y | 5386934 | M | C | 27-00 |  | 27-172-01-01 | 05.05.2020 | 09.05.2020 | 1 | LOOSEN SWAGED BEARING WAS FOUND ON L/H OUTB AFTFLAP TRACK NO.2 | L/H OUTB. AFTFLAP TRACK NO.2 CHANGED IAW AMM 27-51-26,REV.71,15 FEB/2020
PH-HSB | 9.87 | PH-HSB/H-20 HMV5+LDG | 57-840-01-01 | TC | C | 57-80 | 57-840-01-01 |  | 24.01.2020 | 24.02.2020 | 1 | FAIRING FLAP SUPPORT NO.2 - LEFT WING
PH-HSC | 9.93 | PH-HSC/H-20 HMV5+LDG | 5367527 | M | C | 25-00 |  | INSPEC-25TAV-01182-02 | 26.03.2020 | 13.04.2020 | 2 | FWD WET RH-THE BOX OF VACUUM CLEANER SOCKET WAS FOUND UNSERVICEABLE | SOCKET HAS BEEN REPLACED WITH NEW ONE. [AMM 25-11-00 REV.71]
PH-HSC | 9.93 | PH-HSC/H-20 HMV5+LDG | 5367603 | M | C | 25-00 |  | INSPEC-25TAV-01182-02 | 26.03.2020 | 13.04.2020 | 8 | PLUGS WERE FOUND WORN OR MISS AND REQUIRE REPLACE. | THE PLUGS HAVE BEEN INSTALLED ACCORDING TO AMM 25-34-21 REV71 15-FEB-2020
PH-HSC | 9.93 | PH-HSC/H-20 HMV5+LDG | 5369715 | M | C | 32-20 |  | TAV32-090-00 | 02.04.2020 | 03.04.2020 | 1 | LDG:THE FILLET SEALENT AT NWW JURY STRUT LWR BUSHING FLANGES(NLG LOCK ACT. INSTALLATION SHAFT) WAS FOUND DETEORIATED. PLS RESTORE THE FILLET SEALENT. | THE FLANGE SEALENT HAS BEEN RESTORED IAW SOPM 20-50-03 NOV 01/2017.
PH-HXD | 3.85 | PH-HXD/H-20 HMV2 | 5374139 | M | C | 53-80 |  | 53-806-00-01 | 13.04.2020 | 22.04.2020 | 1 | LDG: DURING INSPECTION WAS FOUND ACCUMULATED DUST COMBUSTIBLE MATERIAL IN AREA ABOVE AND OUTBOARD OF NWW. | LDG: THE AREA HAS BEEN CLEANED ACC. TO AMM 20-60-02, REV 71, 15/FEB. 2020.
PH-HXD | 3.85 | PH-HXD/H-20 HMV2 | 5377839 | M | C | 27-20 |  | 27-226-00-01 | 16.04.2020 | 22.04.2020 | 2 | PLS.PERFORM REPLACEMENT THE AILERON CABLE ABSB-R2. | THE AILERON CONTROL CABLE ABSA-R2 HAS BEEN CHANGED I.A.W. AMM:20-10-91/401 REV 71, 15-FEB-2019.
PH-HXE | 3.86 | PH-HXE/H-20 HMV2 | 5383569 | M | C | 53-80 | DR 340789 | 53-806-00-01 | 25.04.2020 | 08.05.2020 | 3 | NDT:PERFORM HFEC INSPECT THE BLENDED SURFACES PER 737 NDT MANUAL PART 6, 51-00-00, PROCEDURE 23 TO ENSURE NO CRACKS EXIST. PERFORM A HFEC HOLE PROBE | NDT: HFEC INSPECTION OF THE SURFACE AND HFEC INSPECTION OF ALL OPEN HOLES HAS BEEN PERFORMED ACC. TO NDTM 51-00-00 PROCEDURE 4 AND PROCEDURE 16, PART
PH-HZN | 15.89 | PH-HZN/H-20 HMV8 | 5333907 | M | C | 25-00 |  | INSPEC-25TAV-01182-02 | 05.02.2020 | 20.02.2020 | 6 | INT-AFT ATT SEAT LH AND RH-PLS.PAINT REFRESH | PERFORMED - SEE CSAT W/O 5339226
PH-HZW | 17.83 | PH-HZW/H-20 HMV9+AWL | 5347807 | M | C | 25-00 |  | INSPEC-25TAV-01182-02 | 22.02.2020 | 10.03.2020 | 2 | THE LENS DOWNLIGHT OF RH DOORWAY LINING WAS FOUND CRACKED. | THE LENS HAS BEEN REPLACED IAW AIPC 33-51-01 REV.99 15-DEC-2019.
PH-HZW | 17.83 | PH-HZW/H-20 HMV9+AWL | 5350145 | M | C | 57-00 | (finding) | 5347351 | 26.02.2020 | 09.03.2020 | 2 | ALL ACCESS HOLES OF FUEL TANKS ON L/H WING NEED A TOUCH UP ON UPPER SURFACE | CORROSION RESISTANT FINISH (TOPCOAT) HAS BEEN APPLIED. AMM 28-11-00-600-801 REV.70
OH-LXI | 17.05 | OH-LXI/H-20 HMV 3 | 5387918 | S | C | 78-00 | FINN WO 4444661 |  | 08.05.2020 | 29.05.2020 | 1 | #1# THRUST REVERSER ASSY, RH PERFORM FINNAIR WO 4444661: 642-3801-515 RR30-RR30 OF THRUST REVERSER ASSY, RH(642-3802-523/340300 78-31-41-210-042-B DO A DETAILED VISUAL INSPECTIO | DVI OF THE T/R BLOCKER DOOR ACTUATOR ROD END ATTACHMENTS HAS BEEN PERFORMED.O.K. AMM 78-31-41-210-042-B.REV.74.01.MAY.2020
OH-LXI | 17.05 | OH-LXI/H-20 HMV 3 | 5409051 | M | C | 25-30 |  | 253000-002 | 11.06.2020 | 12.06.2020 | 1 | G4B PLACARDS THE PLACARDS P/N 618851-305 AND P/N 268506-3 WERE FOUND DAMAGED OR MISSING. | NO SPARE PARTS
OH-LZS | 2.04 | OH-LZS/H-20 C01 | 5265562 | M | C | 25-20 |  | 252331-01-1 | 14.01.2020 | 17.01.2020 | 1 | DADO PANELS;THE STUDS WERE FOUND MISSING AND DAMAGED.P/N ABS0392-020-10. | THE STUDS HAVE BEEN INSTALLED PER AMM: 25-23-44 REV 72.
OK-TST | 9.98 | OK-TST/H-20/AV6-6Y | 25-050-00-01 | TC | C | 25-20 | 25-050-00-01 |  | 16.02.2020 | 20.03.2020 | 1 | CHECK PASSENGER SEAT BREAK-OVER FEATURE OPERATIONALLY CHECK WHERE APPLICABLE THE PASSENGER SEAT BREAK-OVER LOCK OUT FEATURE ON SEATS ADJACENT TO EM
OK-TST | 9.98 | OK-TST/H-20/AV6-6Y | 5347233 | S | C | 57-30 |  |  | 21.02.2020 | 15.03.2020 | 1 | #1# TE FLAPS-DELAMINATION INSP/REP PERFORM TVS TASK JC-NG-57-0029 LH AND RH WINGS TE FLAPS - INSPECTION OF TRAILING EDGE FOR DELAMINATION / PERMANENT REPAIR | PERFORMED. NO DELAMINATION OF TRAILING EDGE OF LH AND RH WINGS TE FLAPS FOUND JC-NG-57-0029.
OK-TSU | 9.9 | OK-TSU/H-20/AV6-10Y+MLG | 20-530-00-01 | TC | C | 20-00 | 20-530-00-01 |  | 22.01.2020 | 14.02.2020 | 1 | FAN COWL SUPPORT BEAM - ENGINE NO. 2 INSPECT (DETAILED) ALL EXPOSED EWIS IN FAN COWL SUPPORT BEAM - ENGINE NO. 2. (EZAP)
OK-TSU | 9.9 | OK-TSU/H-20/AV6-10Y+MLG | 27-171-01-01 | TC | C | 27-50 | 27-171-01-01 |  | 22.01.2020 | 22.02.2020 | 1 | PERFORM A GENERAL VISUAL INSPECTION OF THE LEFT WING FLAP DRIVE SEAL RIB ANGLE GEAR BOX MLG BEAM ANGLE GEAR BOX FLAP DRIVE TORQUE TUBES TORQUE TU
OK-TSU | 9.9 | OK-TSU/H-20/AV6-10Y+MLG | 57-936-02-01 | TC | C | 57-00 | 57-936-02-01 |  | 22.01.2020 | 24.02.2020 | 1 | PERFORM AN INTERNAL ZONAL INSPECTION (GV) OF THE FIXED TRAILING EDGE - RIGHT WING.
OK-TSU | 9.9 | OK-TSU/H-20/AV6-10Y+MLG | 5352115 | S | C | 34-40 |  |  | 02.03.2020 | 03.03.2020 | 1 | CUSTOMER REQUEST PERFORM TVS TC K-34-0948R613 LOAD EGPWS TDB VER. 613 MKV. PERFORM LOADING OF NEW TERRAIN DATA BASE IN ACCORDANCE WITH AMM TASK 34-46-00-470-802 (LOAD | VS TC K-34-0948R613 LOAD EGPWS TDB VER. 613 MKV HAS BEEN PERFORMED IAW:34-46-00-470-802,REV.71,15-FEB-2020
OK-TVF | 15.05 | OK-TVF/H-20 AV14-8Y | 252010-00000 | TC | C | 25-00 | 252010-00000 |  | 15.04.2020 | 30.04.2020 | 1 | PLACARDS
OK-TVF | 15.05 | OK-TVF/H-20 AV14-8Y | 5384395 | M | C | 57-00 |  | 57-930-02-01 | 28.04.2020 | 23.05.2020 | 4 | PLS. PERFORM FLIGHT SPOILER ADJUSTMENT IAW AMM TAS 27-61-00-820-803 | FLIGHT SPOILERS ADJUSTED IAW AMM 27-61-00-820-803,REV.71,15-FEB-2020
PH-HZW | 17.83 | PH-HZW/H-20 HMV9+AWL | 5349641 | M | C | 55-00 | TAV DR 339790 | 55-838-02-01 | 25.02.2020 | 24.03.2020 | 2 | SHM/NDT: PERFORM REPAIR PER SRM 55-10-01-2R-11 (CATEGORY B). FOR REPAIR WITH BLIND FASTENERS USE 0.100" TH. DOUBLER (INITIAL SKIN THICKNESS IS 0 | NDT: HFEC INSPECTION OF CUTOUT AND HFEC INSPECTION OF ALL OPEN HOLES HAS BEEN PERFORMED ACC. TO NDTM 51-00-00 PROCEDURE 4 AND PROCEDURE 16, PART 6, RE
YBA | 18.85 | YBA/H-20 REDELIVERY CHECK | 4172149 | S | O | 21-50 |  |  | 04.03.2020 |  | 1 | #1# CONDENSER - SHOP CLEANING REPLACE PN:969A0000-02 SN:129 (CONDENSER) INSTALLED AT: 521HH13_A330(CONDENSER - LH) INFO/TRIGGERED BY: R(CLEANING AND/OR LUBRICATION) SHOP CLEANING A | .
OH-LZD | 19.79 | OH-LZD/H-20 C13 | 5340810 | S | C | 36-00 | 3756776 |  | 11.02.2020 | 05.03.2020 | 3 | #3#FINAL WORKS PLEASE REINSTALL REMOVED INSULATION MUFFS ACC TO SUBTASK 36-11-48-420-095-B RE 73 | INSULATION MUFFS HAVE BEEN INSTALLED ACC AMM 36-11-48-400-004-A( SUBTASK 36-11-48-420-095-B) REV.73 FEB.01/2020.
OH-LZU | 1.92 | OH-LZU/H-20 C01 | 5406370 | S | O | 32-30 | FIN WO 4307861 |  | 05.06.2020 |  | 1 | #1# RESISTANCE CHECK OF THE PROXIMITY SENSORS PERFROM FIN WO 4307861 RESISTANCE CHECK OF THE PROXIMITY SENSORS TASK-32S-3231-0011 INDUCTANCE CHECK OF THE PROXIMITY SENSORS/SWITCHES THIS TASK WIL
OK-TST | 9.98 | OK-TST/H-20/AV6-6Y | 5359239 | M | C | 75-00 | 027811 (finding) | 5352666 | 12.03.2020 | 12.03.2020 | 2 | PERFORM REPAIR OF WIRE MW0311 I.A.W. AMM TASK 70-70-01-350-801-F00 | THE WIRE MW0311 HAS BEEN PREPAIRED VIA AMM TASK 70-70-01-350-801-F00,REV.71 15 FEB 2020
OK-TSU | 9.9 | OK-TSU/H-20/AV6-10Y+MLG | 5346530 | M | C | 36-10 |  | 361100-70020 | 19.02.2020 | 02.03.2020 | 2 | ENG#2 PERFORM ENGINE#2 BLEED AIR SYTEM HEALTH CHECK AFTER PCCV REPLACEMENT (STEP1) IAW AMM 36-11-00-700-801 | THE HEALTH CHECK AFTER PCCV REPLACEMENT HAS BEEN PERFORMED IAW AMM 36-11-00-700-801 REV.71,FEB.15/2020.
PH-HSB | 9.87 | PH-HSB/H-20 HMV5+LDG | 57-878-02-01 | TC | C | 57-80 | 57-878-02-01 |  | 24.01.2020 | 15.02.2020 | 1 | KRUEGER FLAPS NO. 3 AND 4 - RIGHT WING
PH-HSB | 9.87 | PH-HSB/H-20 HMV5+LDG | INSPEC-54TAV-01274 | TC | C | 54-00 | INSPEC-54TAV-01274 |  | 24.01.2020 | 16.02.2020 | 1 | INSPECTION FOR LOOSE OR MISSING FASTENERS ON LH AND RH INLET COWLS
PH-HZW | 17.83 | PH-HZW/H-20 HMV9+AWL | 5351150 | M | C | 78-00 |  | TAV78-070-01 | 28.02.2020 | 05.03.2020 | 1 | ENG#2: CONTROL LINK WEAR PADS ARE MISSING ON BLOCKER DOORS #9 AND #10 | COM - THE NEW PADS HAVE BEEN BONDED PER CMM 78-31-24, REPAIR 2-2, REV.42
PH-HZW | 17.83 | PH-HZW/H-20 HMV9+AWL | 5351396 | M | C | 57-80 |  | 57-848-01-01 | 29.02.2020 | 04.03.2020 | 4 | LDG: THE TWO BLOCKS OF CLAMP OVER LH FWD TRUNNION BEARING WERE FOUND TORN AND SQUEEZED OUT. | THE CLAMP BLOCK HAS BEEN ISNTALLED IAW AMM TASK 32-11-00-400-801 REV70.
OH-LZD | 19.79 | OH-LZD/H-20 C13 | 5348456 | M | C | 53-00 | 4301217 (finding) | 5341729 | 23.02.2020 | 11.03.2020 | 1 | REPETITIVE INSPECTION | INSPECTION PER SB A320-53-1411 HAS TO REPEAT AFTER PERFORMING SB A320-53-1338 PERFORMED IN FIN WO4305477 AND CSAT WO5341736. REPETITIVE INTERVAL: 1
OK-TSU | 9.9 | OK-TSU/H-20/AV6-10Y+MLG | 5342171 | M | C | 53-00 |  | 53-800-00-01 | 14.02.2020 | 04.03.2020 | 1 | TWO SCRATCHES WERE FOUND ON SKIN AFT CARGO DOOR SKIN. BETWEEN STA 809,35-829,35 AND BETWEEN BEAM "A" AND "B". SCRATCH "A"( 683MM IN FRONT AFT EDGE FRA | TWO SCRATCHES HAVE BEEN BLEND OUT, PERFORMED PER SRM 53-00-01 REW 68.10.NOV/2019
OK-TVF | 15.05 | OK-TVF/H-20 AV14-8Y | 5382701 | S | C | 34 | TVS TASK 346102-00001 |  | 24.04.2020 | 22.05.2020 | 1 | #1# FMS NAVIGATION DATA BASE PERFORM TVS TASK 346102-00001 FMS NAVIGATION DATA BASE LOADING DATABASE DISTRIBUTION: TVS1 (WORLDWIDE) TVQ1(US,CARIBIC) TVP1 (ASIA) TVL1 (EUROPE) 1) | TVS TASK 346102-00001 PERFORMED.
OM-BYA | 14.38 | OM-BYA/H-20 1A+2A+4A+4C | 5267268 | S | C | 23-00 |  |  | 20.01.2020 | 30.01.2020 | 1 | #1# IFE PERFORM SSG WORK CARD 23-33-040S-1-2550-L IFE: OPERATIONAL CHECK OF OVERRIDE FUNCTIONS OF PA, DECOMPRESSION, EMERGENCY VIDEO NOTE: RELATED AMM TASK 3 | THE SSG WORK CARD 23-33-040S-1-2550-L HAS BEEN PERFORMED.
PH-HXD | 3.85 | PH-HXD/H-20 HMV2 | 5382416 | M | C | 25-60 |  | INSPEC-25TAV-01186 | 23.04.2020 | 28.04.2020 | 1 | INT: SECURITY SEALS OF ALL EMERGENCY FLASH LIGHTS WERE FOUND UNSERVICEABLE | NEW TAMPER SHIELDS WERE INSTALLED IAW AMM SUBTASK 25-64-00-420-003 REV.71, 15-FEB-2020
PH-HXM | 2.03 | PH-HXM/H-20 HMV 1 | EXTERIOR PREFLIGHT | TC | C | 05-00 | EXTERIOR PREFLIGHT |  | 13.03.2020 | 21.04.2020 | 1 | EXTERIOR PREFLIGHT INSPECTION | PERFORMED WORK STEP `EXTERIOR PREFLIGHT INSPECTION`
PH-HZN | 15.89 | PH-HZN/H-20 HMV8 | 5333316 | M | C | 25-00 |  | INSPEC-25TAV-01182-02 | 04.02.2020 | 20.02.2020 | 2 | AFT KICKSTRIP WAS FOUND BROKEN[MATERIAL ORDERED ON W/O FOR G2+GREEN SHELF] | THE KICKSTRIP HAS BEEN REPLACED.AMM[25-24-15]REV.70
PH-HZW | 17.83 | PH-HZW/H-20 HMV9+AWL | 5347884 | M | C | 25-00 |  | INSPEC-25TAV-01182-02 | 23.02.2020 | 20.03.2020 | 8 | THE WASTE CONTAINER[P/N 165759-11] WAS FOUND CRACKED | WELDING PERFORMED PER BAC 5975,GLAS-C(REV.N,12-SEP-2019).
OH-LZC | 19.92 | OH-LZC/H-20 C13 | 5269304 | M | C | 57-50 |  | 575158-01-10 | 21.01.2020 | 31.01.2020 | 1 | EXT/KLE-THE SHROND BOX BOTTOM SKIN AROUND L/H FLAP TAB DRIVE 1A FWD FAIRING WAS FOUND WORN.THE WEAR IS OUT OFF SRM LIMIT.SRM 57-51-11-283-009.REV 131, | THE REPAIR HAS BEEN PERFORMED PER SRM TASK 57-51-11-300-020 REV.131. DATE 3.DEC.2019. REPAIR CATEGORY A
OH-LZD | 19.79 | OH-LZD/H-20 C13 | 5349756 | M | C | 57 | 4818714 | ZL-575-01-1 | 25.02.2020 | 11.03.2020 | 4 | PLS REPLACE PANEL 673FB FOR A NEW ONE. | THE NEW PANEL 673FB WILL BE REPLACE IN THE NEXT WEEKLY CHECK.
OH-LZU | 1.92 | OH-LZU/H-20 C01 | 256652-002 | TC | O | 25-60 | 256652-002 |  | 03.06.2020 |  | 1 | LIFE VEST (PAX AND CREW) CONDITION AND DUE DATE INSPECTION LIFE VEST (PAX AND CREW) CONDITION AND DUE DATE INSPECTION
OH-LZU | 1.92 | OH-LZU/H-20 C01 | 533900-01-1 | TC | O | 53-30 | 533900-01-1 |  | 03.06.2020 |  | 1 | FUSELAGE DRAINAGE OPERATIONAL CHECK OF RUBBER FLAP DRAIN VALVE HOLES IN PRESSURE FLOOR FROM MLG BAY
OK-TVF | 15.05 | OK-TVF/H-20 AV14-8Y | 32-220-00-01 | TC | C | 32-30 | 32-220-00-01 |  | 15.04.2020 | 14.05.2020 | 1 | PERFORM A FUNCTIONAL CHECK OF THE LEFT AND RIGHT MAIN LANDING GEAR MANUAL EXTENSION SYSTEM AND ALTERNATE EXTENSION BYPASS VALVE.
PH-HSB | 9.87 | PH-HSB/H-20 HMV5+LDG | 5345522 | M | C | 27-20 |  | 27-228-00-03 | 17.02.2020 | 06.03.2020 | 4 | GALLEY NO.1 WAS REMOVED DUE TO CONTROL CABLES INSPECTION | GALLEY 1 WAS INSTALLED IAW AMM 25-31-11-400-801 REV.70, 15-OCT-2019
PH-HXC | 4.02 | PH-HXC/H-20 HMV2 | 5368635 | M | C | 25-00 |  | INSPEC-25TAV-01182-02 | 29.03.2020 | 05.04.2020 | 1 | FWD WET AREA (DOOR FRAME LINING): THE PANEL WAS FOUND CRACKED. POS.HOLE AREA THE PANEL HAS BEEN REMOVED [AMM 25-21-31] AND SENT TO WORKSHOP REPAIR. | PANEL HAS BEEN REPAIRED IAW AMM 25-00-00-300-803 REV.71 15-FEB-2020 FOR MORE DETAILS SEE CM PROJECT : "CM136730"
PH-HXC | 4.02 | PH-HXC/H-20 HMV2 | 5369182 | M | C | 53-30 |  | INSPEC-53TAV-01737 | 31.03.2020 | 08.04.2020 | 2 | INSTALL NEW PLACARDS AFTER REPAIR. | PLACARDS HAVE BEEN INSTALLED IAW AMM 11-00-00, REV.71, 15.FEB.2020
PH-HXD | 3.85 | PH-HXD/H-20 HMV2 | 57-100-01-01 | TC | C | 57-10 | 57-100-01-01 |  | 07.04.2020 | 20.04.2020 | 1 | INTERNAL - LEFT NACELLE SUPPORT FITTINGS
PH-HXD | 3.85 | PH-HXD/H-20 HMV2 | 5377568 | M | C | 25-00 |  | INSPEC-25TAV-01182-02 | 15.04.2020 | 21.04.2020 | 6 | ATT.SEAT: ALL ATTENDANT SEAT NEED REPAIR PAINT. PLEASE REPAINT [LAK]. | PAINT HAS BEEN REPAIRED ACC TO AMM 25-00-00-300-802,REV.71, 15.FEB./2020
PH-HZW | 17.83 | PH-HZW/H-20 HMV9+AWL | 5350783 | M | C | 27-90 | TAV TC REPAIR-27TAV-01751 (finding) | 5348588 | 27.02.2020 | 19.03.2020 | 3 | MECH/NDT: PERFORM REPAIR PER MESSAGE NO. CZT-TAV-20-0064-02B. SEE ATTACHMENT. INFORM ENGINEERING WHEN FINISHED OR IN CASE OF DISCREPANCY. | EXT.TAIL.: THE REPAIR HAS BEEN PERFORMED PER MESSAGE NO. CZT-TAV-0064-02B
PH-HXE | 3.86 | PH-HXE/H-20 HMV2 | 5377584 | S | C | 78-30 | TAV TC 2019-18-03 |  | 15.04.2020 | 01.05.2020 | 1 | UPPER LOCKING HYDRAULIC ACTUATORS INTEGRITY TEST PERFORM TAV WO 179491, TC 2019-18-03: UPPER LOCKING HYDRAULIC ACTUATORS INTEGRITY TEST PART NUMBER SERIAL NUMBER 315A2801-5 204448 | TC 2019-18-03: UPPER LOCKING HYDRAULIC ACTUATORS INTEGRITY TEST HAS BEN PERFORMED
PH-HXE | 3.86 | PH-HXE/H-20 HMV2 | 5383934 | M | C | 57-80 |  | 57-854-01-01 | 27.04.2020 | 28.04.2020 | 3 | PLS ENTER DENTS TO D&B CHART. | DENT WAS ENETERED TO D&B CHART.
PH-HXM | 2.03 | PH-HXM/H-20 HMV 1 | 5370734 | M | C | 25-00 |  | INSPEC-25TAV-01182-02 | 07.04.2020 | 13.04.2020 | 2 | PAINT UNDER WASH-BOWL IN LAV A IS IN POOR CONDITION. | PAINT HAS BEEN REPAIRED ACC TO AMM 25-00-00-300-802 REV 71 15-FEB-20
PH-HZW | 17.83 | PH-HZW/H-20 HMV9+AWL | 5347659 | M | C | 53-80 |  | 53-848-00-01 | 22.02.2020 | 17.03.2020 | 2 | HOSEDUCT OF MIX MUFF-TURB EXH WAS FOUND BURST.LH SIDE. | HOSEDUCT HAS BEEN REPLACED.AMM[21-51-17]REV.70
PH-HZW | 17.83 | PH-HZW/H-20 HMV9+AWL | 5350194 | M | C | 27-20 |  | 27-228-00-07 | 26.02.2020 | 19.03.2020 | 2 | LH DOORSILL DRAIN TUBE HAS BEEN REMOVED DUE TO ACCESS FOR FLIGHT CONTROL CABLES | DOOR SILL DRAIN TUBE(P/N 417A2403-110) HAS BEEN INSTALLED BACK(LEAK CHECK PERFORMED) IAW AMM TASK 38-31-03
OK-TSU | 9.9 | OK-TSU/H-20/AV6-10Y+MLG | 5346322 | M | C | 55-00 |  | 55-800-00-01 | 18.02.2020 | 03.03.2020 | 3 | PLS PERFORM FINISHING PER SRM>55-10-01-1A-2, STEP 2: B. APPLY A CHEMICAL CONVERSION COATING TO THE BARE SURFACES OF THE REWORKED AREAS. REFER TO 51 | B. THE CHEMICAL CONVERSION COATING HAVE BEEN APPLICATION ON REWORKED AREAS PER SRM 51-20-01. REV.68 10.NOV.19
OM-BYA | 14.38 | OM-BYA/H-20 1A+2A+4A+4C | 5269599 | S | C | 52-00 | SSG WORK CARD 525111-06-2 |  | 21.01.2020 | 31.01.2020 | 1 | #1# COCKPIT DOOR PERFORM SSG WORK CARD 525111-06-2 FUNCTIONAL CHECK OF CORRECT ADJUSTMENT OF COCKPIT DOOR, ELECTRICAL STRIKES AND LATCH MECHANISM | PERFORMED
PH-HSB | 9.87 | PH-HSB/H-20 HMV5+LDG | 27-112-00-01 | TC | C | 27-10 | 27-112-00-01 |  | 24.01.2020 | 18.02.2020 | 1 | OPERATIONALLY CHECK THE STABILIZER TRIM LIMIT SWITCHES (FLAPS UP AND FLAPS DOWN).
PH-HSB | 9.87 | PH-HSB/H-20 HMV5+LDG | 57-880-02-01 | TC | C | 57-80 | 57-880-02-01 |  | 24.01.2020 | 15.02.2020 | 1 | KRUEGER FLAPS NO. 3 AND 4 - RIGHT WING
PH-HXC | 4.02 | PH-HXC/H-20 HMV2 | 5368557 | M | C | 25-00 |  | INSPEC-25TAV-01182-02 | 28.03.2020 | 07.04.2020 | 5 | LAVATORY E (VACCUM SYSTEM): THE BOWL WAS FOUND UNSERVICEABLE (PRESSURE LEAKING). | THE BOWL HAS BEEN REPLACED PER AMM 38-32-01 REV.71, 15 FEB 2020.
OK-TST | 9.98 | OK-TST/H-20/AV6-6Y | 5357637 | M | C | 53-00 |  | 53-860-00-01 | 09.03.2020 | 20.03.2020 | 3 | INT CPT FOOTREST WAS FOUND TORN | CPT FOOTREST HAS BEEN REPLACED AMM 25-00-00 REV.71 15-FEB-2020
OK-TSU | 9.9 | OK-TSU/H-20/AV6-10Y+MLG | 53-846-00-01 | TC | C | 53-00 | 53-846-00-01 |  | 22.01.2020 | 02.03.2020 | 1 | PERFORM AN INTERNAL ZONAL INSPECTION (GV) OF THE LOWER WING TO BODY FAIRING - FORWARD OF WING BOX. (EZAP)
OK-TSU | 9.9 | OK-TSU/H-20/AV6-10Y+MLG | 5346370 | M | C | 32-00 |  | 32-040-01-01 | 19.02.2020 | 05.03.2020 | 10 | AFTER BUSHINGS INSTALLATION LINE REAM AND HONE THE INNER DIA OF BUSHINGS TO FINAL INNER DIA 32.78-32.80MM.IF NECESSARY MACHINE FLANGE OF INSTALLED BUS | LINE REAM AND HONE THE INNER DIA OF BUSHINGS TO FINAL INNER DIA 32.78-32.80MM HAS BEEN PERFORMED PER SRM 57-20-90-2R-2 REPAIR2,PARAGRAPH4,POINTS Q,R,S
OK-TVF | 15.05 | OK-TVF/H-20 AV14-8Y | 29-200-00-01 | TC | C | 29-00 | 29-200-00-01 |  | 15.04.2020 | 24.04.2020 | 1 | OPERATIONAL CHECK STANDBY HYDRAULIC ELECTRIC MOTOR DRIVEN PUMP TO INCLUDE OBSERVING LOW PRESSURE LIGHT ILLUMINATION AND THEN GOING OUT.
PH-HSC | 9.93 | PH-HSC/H-20 HMV5+LDG | 5368591 | M | C | 57-50 |  | INSPEC-57TAV-01605LH | 29.03.2020 | 08.04.2020 | 4 | FILL RRR FORM | THE RRR FORM HAS BEEN ISSUED.
PH-HXD | 3.85 | PH-HXD/H-20 HMV2 | 52-670-00-02 | TC | C | 52-60 | 52-670-00-02 |  | 07.04.2020 | 14.04.2020 | 1 | EXTERNAL - AFT CARGO DOOR STOP FITTINGS AND PINS
PH-HZD | 20.77 | PH-HZD/H-20 HMV11 | 5264448 | M | C | 53-80 |  | 53-848-00-01 | 10.01.2020 | 12.02.2020 | 13 | PLEASE PERFORM INSTALLATION TEST (SUBTASK 36-13-01-720-002,21-51-07-860-013-002). | INSTALLATION TESTS WERE PERFORMED IAW AMM 36-13-01-720-002, AMM 51-07-860-013-002 REV.70, 15-OCT-2019 TEST OK- NO LEAKS FOUND
PH-HZN | 15.89 | PH-HZN/H-20 HMV8 | 5329734 | S | C | 28 |  |  | 30.01.2020 | 19.02.2020 | 1 | FUEL MICROBIAL CONTAMINATION TEST REQUIREMENT OF CZECH AIRLINES HANDLING FUELING COMPANY DUE TO DEFUELING: PLEASE PERFORM FUEL MICROBIAL CONTAMINATION TEST WRITE THE RESULT IN THE WOR | TEST FOR MICROBIOLOGICAL CONTAMINATION OF 3 FUEL SAMPLES (TANK 1 + CENTER + TANK 2) HAS BEEN PERFORMED (FUELSTAT RESINAE PLUS KIT, FHR-8-2) HAS BEEN
YBA | 18.85 | YBA/H-20 REDELIVERY CHECK | ZL-151-01-1 | TC | O | ZL | ZL-151-01-1 |  | 08.06.2020 |  | 2 | STEP 1 PERFORM PROCEDURE ACC. AMM TASK: 052150-200-801
OH-LXI | 17.05 | OH-LXI/H-20 HMV 3 | 5400399 | M | C | 53-30 |  | 533154-05-1 | 26.05.2020 | 04.06.2020 | 1 | LDG: THE SPACER WAS FOUND WORN ON L/H UPPER MLG DOOR ACTUATOR FITTING. | LDG: THE SPACER HAS BEEN REPLACED ACC. TO AMM 32-31-35-400-001-A, REV. 74, 01/MAY. 2020.
OH-LZD | 19.79 | OH-LZD/H-20 C13 | 5346662 | M | C | 05-40 |  | ZL-147-01-001 | 20.02.2020 | 06.03.2020 | 3 | LDG: LH MLG BLOCK TRANFER BRACKET P/N 201383673 WAS FOUND CORRODED PLS REPLACE IT | TRANSFER BLOCK HAS BEEN REPLACED IAW COMPONENT MAINTENANCE MANUAL 32-12-25 REVISION NO. 60.
OH-LZU | 1.92 | OH-LZU/H-20 C01 | 352000-01-1 | TC | O | 35-20 | 352000-01-1 |  | 03.06.2020 |  | 1 | PASSENGER OXYGEN (CHEMICAL) OPERATIONAL CHECK OF MANUAL MASK RELEASE
OK-TST | 9.98 | OK-TST/H-20/AV6-6Y | 57-160-01-01 | TC | C | 57-00 | 57-160-01-01 |  | 16.02.2020 | 17.03.2020 | 1 | INSPECT FUEL ACCESS HOLES IN LEFT OUTBOARD WING LOWER SURFACE. (TANK ENTRY IS NOT REQUIRED.)
OK-TSU | 9.9 | OK-TSU/H-20/AV6-10Y+MLG | 5344853 | M | C | 52-00 |  | 52-812-01-01 | 16.02.2020 | 01.03.2020 | 3 | ALL PAX DOORS: THE CONNECTION PARTS WERE FOUND WORN-OUT AND MISSING | ALL CONNECTING PARS HAVE BEEN INSTALLED AMM 20-50-11 REV.71 15-FEB-2020
OK-TVF | 15.05 | OK-TVF/H-20 AV14-8Y | 27-140-02-01 | TC | C | 27-50 | 27-140-02-01 |  | 15.04.2020 | 28.04.2020 | 1 | CHECK THE RIGHT WING FLAP DRIVE TRANSMISSION OIL LEVEL AND SERVICE AS REQUIRED.
OK-TVF | 15.05 | OK-TVF/H-20 AV14-8Y | 28-020-02-01 | TC | C | 28-00 | 28-020-02-01 |  | 15.04.2020 | 26.04.2020 | 1 | OPERATIONALLY CHECK THE RIGHT SURGE TANK PRESSURE RELIEF VALVES.
OK-TVF | 15.05 | OK-TVF/H-20 AV14-8Y | 53-290-00-01 | TC | C | 53-00 | 53-290-00-01 |  | 15.04.2020 | 03.05.2020 | 1 | INSPECT THE AUTOMATIC OVERWING EXIT CUTOUT STRUCTURE FITTINGS AND STOPS.
OM-BYA | 14.38 | OM-BYA/H-20 1A+2A+4A+4C | 5269727 | S | C | 57-00 |  |  | 21.01.2020 | 31.01.2020 | 1 | #1# OUTER WING PERFORM SSG WORK CARD 572178-01-1 DETAILED INSPECTION OF OUTER WING, TOP SKIN, LOWER SURFACE, OVERHANG FROM RIB 8 TO RIB 11 | PERFORMED IAW TC 572178-01-1
PH-HSG | 7.88 | PH-HSG/H-20 HMV4 | 5358573 | M | C | 53-80 |  | 53-860-00-01 | 11.03.2020 | 27.03.2020 | 3 | COCKPIT: UNDER TWO OBSERVER SEAT STOWAGE BOX DOCUMENTS RETAINER WAS FOUND MISSING. | THE RETAINER STOWAGE BOX HAS BEEN INSTALLED PER AMM 25-11-21,REV.71,15-MAR-2020.
PH-HZD | 20.77 | PH-HZD/H-20 HMV11 | 5263497 | M | C | 51-00 | DR 337953 | INSPEC-51TAV-00047 | 08.01.2020 | 17.02.2020 | 1 | DENT WAS FOUN AT AFT EDGE FWD CARGO COMP. CUTOUT BETWEEN STR21-22R, STA489,900. DIM:85X25X1,1MM. | SEE WO WORK STEP 3 FOR REPAIR INSTRUCTIONS
PH-HZN | 15.89 | PH-HZN/H-20 HMV8 | 5333238 | M | C | 25-00 |  | INSPEC-25TAV-01182-02 | 04.02.2020 | 20.02.2020 | 1 | INT-GALLEY NO.1-PLS PAINT REFRESH ON GALLEY MODULE | PAINT HAS BEEN REPAIRED ACC TO AMM 51-21-73 REV 70 15-OCT-2019
OH-LXI | 17.05 | OH-LXI/H-20 HMV 3 | 5399925 | M | C | 55-00 |  | ZL-300-02-1 | 24.05.2020 | 03.06.2020 | 2 | EXT-TAIL: DURING INSPECTION OF THE R/H ELEVATOR HAS BEEN FOUND STATIC DISCHARGER IN UNSERVICEABLE CONDITION | THE NEW STATIC DISCHARGER HAS BEEN INSTALLED.I.A.W. AMM 23-61-41.REV.74,01/MAY/20.
OH-LXI | 17.05 | OH-LXI/H-20 HMV 3 | 5400306 | M | C | 53-40 |  | 534148-01-1 | 25.05.2020 | 09.06.2020 | 1 | EXT: ACCES PANEL 191 KB WAS FOUND PAINT IN POOR CONDITION PAINTER: PLS PERFORM TOUCH UP | PAINT HAS BEEN REPAIRED ACC TO SRM 51-75-12,REV.133, 01.MAY./2020.
OH-LZU | 1.92 | OH-LZU/H-20 C01 | 5406432 | S | O | 78-30 | FIN WO 4454909 |  | 05.06.2020 |  | 1 | #1# THRUST REVERSE ASSY R/H ENG 2 PERFOEM FIN WO 4454909 745-0002-513 RR35-RR35 OF THRUST REVERSE ASSY R/H ENG 2(745-0002-519/1 PERFORM ACCORDING TO TASKCARD 783201-I8-1 LZU/H-20 C01
OK-TST | 9.98 | OK-TST/H-20/AV6-6Y | 5354801 | M | C | 25-60 |  | 25-400-00-01 | 07.03.2020 | 21.03.2020 | 1 | DURING THE INSPECTION WERE FOUND TORN TEMPER SEALS ON SMOKE HOODS. | NEW SMOKE HOODS HAVE BEEN INSTALLED PER EMERGENCY EQUIPMENT LAYOUT AND LOCATION, REV. 00, 12/4/2019
OK-TST | 9.98 | OK-TST/H-20/AV6-6Y | 5362074 | M | C | 57-00 |  | 57-210-02-01 | 13.03.2020 | 20.03.2020 | 1 | EXT:L/H WING: FAIRING NO.3 WAS FOUND WITH LARGE FREE PLAY ON FWD AND AFT FITTING AND LINKS | NEW BUSHINGS, BEARING AND BOLT HAS BEEN REPLACED IAW SOPM 20-50-03 REV.140 NOV/01/2019 AND AMM 27-51-18-400-802 REV.71 FEB/15/2020
OK-TSU | 9.9 | OK-TSU/H-20/AV6-10Y+MLG | 53-802-00-01 | TC | C | 53-00 | 53-802-00-01 |  | 22.01.2020 | 02.03.2020 | 1 | PERFORM AN INTERNAL ZONAL INSPECTION (GV) OF THE RADOME.
OK-TVF | 15.05 | OK-TVF/H-20 AV14-8Y | 361400-01000 | TC | C | 36-00 | 361400-01000 |  | 15.04.2020 | 26.04.2020 | 1 | PRESSURE SEAL CLAMPS AT THE APU-DUCT
OK-TVF | 15.05 | OK-TVF/H-20 AV14-8Y | 57-962-02-01 | TC | C | 57-00 | 57-962-02-01 |  | 15.04.2020 | 23.05.2020 | 1 | PERFORM AN INTERNAL ZONAL INSPECTION (GV) OF THE WINGLET - RIGHT WING.
PH-HSC | 9.93 | PH-HSC/H-20 HMV5+LDG | 5351984 | S | C | 05-20 |  |  | 02.03.2020 | 19.04.2020 | 1 | LDG OPENING AND CLOSING FOR SCHEDULED ROUTINE TASKS SYSTEM: LANDING GEAR THIS IS AN ADMINISTRATIVE WORKORDER (CSAT INTERNAL PURPOSE) ISSUED FOR TIME TRACKING OF OPENING AND CLOSING ACCESS PANELS REQUIR | TIME TRACKING PERFORMED
PH-HSC | 9.93 | PH-HSC/H-20 HMV5+LDG | 5367507 | M | C | 26-00 |  | 26-550-02-01 | 26.03.2020 | 14.04.2020 | 3 | THESE PARTS HAVE BEEN REMOVED DUE TO ACCESS TO REPAIR AREA AT L/H A/C BAY: STANDBY TEMP.CONTR.VALVE AND ASSOCIATED TUBES AND DUCTS, EXHAUST DUCT. | ALL PARTS HAVE BEEN INSTALLED BACK TO L/H AIR CONDITION BAY IAW AMM 21-51-03,21-51-11, REV.71,15.FEB.2020.
PH-HSG | 7.88 | PH-HSG/H-20 HMV4 | 5362343 | M | C | 53-80 |  | 53-848-00-01 | 14.03.2020 | 24.03.2020 | 1 | AIR CONDITIONING PACK LH SIDE: THE JUMPERS WERE FOUND UNSERVICEABLE. POS.MARKED RED TAPE +TIME ADMINISTRATED | THE JUMPERS HAVE BEEN REPLACED PER AMM 20-40-11 REV.71, 15 FEB 2020.
PH-HXD | 3.85 | PH-HXD/H-20 HMV2 | 28-060-03-01 | TC | C | 28-00 | 28-060-03-01 |  | 07.04.2020 | 20.04.2020 | 1 | RESTORE (CLEAN) THE LEFT AND RIGHT WATER SCAVENGE JET PUMPS IN THE CENTER WING FUEL TANK (WITHOUT DEFUELING THE TANK)
PH-HXE | 3.86 | PH-HXE/H-20 HMV2 | 5383631 | M | C | 27-20 |  | 27-228-00-03 | 25.04.2020 | 02.05.2020 | 9 | FWD WET AREA PASSANGER FLOOR PANELS: P/N: 141A5810-809 WAS FOUND BROKEN CORNER P/N :141A5810-468, 141A5810-288 WERE FOUND INSERTS MISSING FLOORS WER | REPAIRED FLOOR PANELS HAVE BEEN INSTALLED IN ACCORDING AMM 53-21-00 REV. 71, 15-FEB-2020.
PH-HXM | 2.03 | PH-HXM/H-20 HMV 1 | 57-894-02-01 | TC | C | 57-80 | 57-894-02-01 |  | 13.03.2020 | 10.04.2020 | 1 | CENTER FUEL TANK - RIGHT WING
PH-HZN | 15.89 | PH-HZN/H-20 HMV8 | 5339586 | M | C | 52-80 |  | 52-808-02-01 | 07.02.2020 | 19.02.2020 | 1 | INTERIOR-AFT C/C DOOR. SOME FASTENERS-SNAPS WERE FOUND CORRODED. | SNAPS HAS BEEN REPLACED. AMM 20-50-11. REV.70, 15-OCT-2019.
PH-HZW | 17.83 | PH-HZW/H-20 HMV9+AWL | 5347789 | M | C | 25-00 |  | INSPEC-25TAV-01182-02 | 22.02.2020 | 14.03.2020 | 4 | DUE TO PAINT REFRESHMENT TOILET SHROUD ASSY HAS BEEN DISASSEMBLED | THE SHROUD HAS BEEN ASSEMBLED IAW CMM 25-40 BRITAX REV.3 14-MARCH-2016.
YBA | 18.85 | YBA/H-20 REDELIVERY CHECK | 324000-03-1 | TC | O | 32-40 | 324000-03-1 |  | 08.06.2020 |  | 3 | STEP 1
OH-LXA | 19.23 | OH-LXA/H-20 C12 | 5370405 | M | C | 05-40 |  | ZL-471-01-1 | 05.04.2020 | 14.04.2020 | 2 | REF A320 SRM TASK 54-56-11-283-013 1. PERFORM PYLON REAR KEEL FAIRING REPAIR PER A320 SRM TASK 54-56-11-283-013 PAR 2.A.(5) WELDING PROCEDURE. 2. A | WELDING REPAIR PER A320 SRM TASK 54-56-11-283-013 PAR 2.A.(5) WELDING PROCEDURE.
OH-LXA | 19.23 | OH-LXA/H-20 C12 | 5370615 | M | C | 52-10 |  | 521000-04-1 | 06.04.2020 | 16.04.2020 | 6 | THREE ROLLERS ASSY WERE FOUND IN BAD CONDITION {AMM 52-11-31} | THE ROLLERS FROM FWD RH DOOR HAVE BEEN REPLACED PER AMM 52-11-31, REV. 73, 01-FEB-2020
OH-LXB | 18.95 | OH-LXB/H-20 C12 | 5385921 | M | C | 25-50 |  | 255000-02-1 | 04.05.2020 | 16.05.2020 | 1 | AFT CARGO DOOR: THE SWITCH ON CONTROL PANEL 2020VU WERE FOUND UNSERVICEABLE | THE TOGGLE SWITCH 6MY HAS BEEN CHANGED VIA ESPM 20-45-21,REV.39
OH-LXI | 17.05 | OH-LXI/H-20 HMV 3 | 5387288 | S | C | 34-00 | 4369259 |  | 07.05.2020 | 10.06.2020 | 2 | TEST PLS PERFORM TEST | TEST HAS BEEN PERFORMED I.A.W. S/B A320-34-1744
OH-LXI | 17.05 | OH-LXI/H-20 HMV 3 | 5399586 | M | C | 53-40 |  | 534108-01-2 | 22.05.2020 | 12.06.2020 | 1 | GOUGE WAS FOUND IN AFT CARGO DOOR SURROUND FUSELAGE SKIN AT FR56 BETWEEN STRG. S35R-36R. | THE GOUGE HAS BEEN REWORKED WITHIN LIMIT AS PER SRM 53-41-11-283-043/FIG.001/SHEET 3/DETAIL F/REV.133 MAY 01/2020 DIMENSIONS: LENGTH=21MM; WIDTH=0,8MM
OH-LXI | 17.05 | OH-LXI/H-20 HMV 3 | 5400050 | M | C | 53-40 |  | 534148-01-1 | 25.05.2020 | 07.06.2020 | 5 | AFTER REMOVAL , SLIDING SEAL WAS FOUND WORN OUT. | THE SPOOL HAS BEEN INSTALLED PER AMM 53-35-11 REVISION DATE : MAY 01, 2020 REVISION NUMBER : 74
OH-LZC | 19.92 | OH-LZC/H-20 C13 | 5264201 | S | C | 53-40 | FIN WO 3920382 |  | 09.01.2020 | 01.02.2020 | 2 | INT:ACCESS FR 65. INT:ACCESS FR 65:-WAS REMOVED VENTILATION TUBE P/N D212-72515-018 AMM 21-28-54.REV.72/01NOV/19. -WAS REMOVED ANGLE P/N D383-70222-230-00 AND BRACKET P | THE VENTILATION TUBE P/N D212-72515-018 HAS BEEN INSTALLED AMM 21-28-54.REV.72/01NOV/19. THE ANGLE P/N D383-70222-230-00 AND BRACKET P/N D383702222500
OH-LZS | 2.04 | OH-LZS/H-20 C01 | 5265333 | M | C | 25-30 |  | 253000-002 | 14.01.2020 | 21.01.2020 | 2 | STRIP FOUND BROKEN ON ONE T-DIVIDER | THE T-DIVIDER STRIPS AT GALLEY NO.1 HAVE BEEN REPLACED IAW CMM 25-35-499 REV.01, 03/AUG/2017.
OK-TST | 9.98 | OK-TST/H-20/AV6-6Y | 32-440-00-03 | TC | C | 32-00 | 32-440-00-03 |  | 16.02.2020 | 10.03.2020 | 1 | PERFORM A DETAIL VISUAL INSPECTION OF THE EXPOSED PORTIONS OF THE LANDING GEAR SYSTEM CONTROL CABLES.
PH-HSB | 9.87 | PH-HSB/H-20 HMV5+LDG | 57-010-00-01 | TC | C | 57-00 | 57-010-00-01 |  | 24.01.2020 | 05.03.2020 | 1 | INTERNAL - WING CENTER SECTION
PH-HSB | 9.87 | PH-HSB/H-20 HMV5+LDG | 57-270-02-01 | TC | C | 57-20 | 57-270-02-01 |  | 24.01.2020 | 06.03.2020 | 1 | INTERNAL - RIGHT WING OUTBOARD TRAILING EDGE STRUCTURE
PH-HSB | 9.87 | PH-HSB/H-20 HMV5+LDG | 57-804-01-01 | TC | C | 57-80 | 57-804-01-01 |  | 24.01.2020 | 15.02.2020 | 1 | LEADING EDGE TO FRONT SPAR - INBD OF NACELLE STRUT - LH WING
PH-HXD | 3.85 | PH-HXD/H-20 HMV2 | 5374403 | M | C | 57-90 |  | 57-940-02-01 | 14.04.2020 | 19.04.2020 | 1 | EXT / R/H WING AILERON HINGE ASSY NO.1 WAS FOUND CHAFFED FROM CONTACT WITH HINGE SEAL. PLS. PERFORM REPLACEMENT OR REPAIR. | FOR REPAIR SEE WO STEPS 2,3,4,5,6.
PH-HZI | 20.32 | PH-HZI/H-20 PARKING | 5398954 | M | C | 33-X | TAV TC INSPEC-10TAV-01892 (finding) | 5398702 | 20.05.2020 | 20.05.2020 | 1 | THE LIGHT FLUOR TUBE OF CEILING LIGHTS WAS FOUND BURNT IN ROW 13R/H | THE LAMP FUOR TUBE HAS BEEN REPLACED I.A.W. AMM TASK 33-22-00-960-802 REV.71
PH-HZI | 20.32 | PH-HZI/H-20 PARKING | 5400451 | S | C | 10-10 | TAV TC INSPEC-10TAV-01895 |  | 26.05.2020 | 01.06.2020 | 1 | SERVICE AND PROTECTION ON 10 DAY CYCLE PERFORM TAV TC INSPEC-10TAV-01895 WO 180250 DURING ACTIVE STORAGE, AIRCRAFT SYSTEMS ARE VISITED FREQUENTLY FOR INSPECTION, OPERATION, ENGINE RUNS, ET | TAV TC INSPEC-10TAV-01895 WO 180250 HAS BEEN PERFORMED
PH-HZN | 15.89 | PH-HZN/H-20 HMV8 | 5338726 | M | C | 53-00 |  | 53-050-00-01 | 06.02.2020 | 18.02.2020 | 6 | DUE TO ACCESS FOR SHM HAS BEEN REMOVED PRIMARY HEAT EXCHANGER [POSITION:AFT LH]. | LH PRIMARY HEAT EXCHANGER HAS BEEN INSTALLED PER AMM 21-51-03 REV.70 15.OCT 2019.
PH-HZN | 15.89 | PH-HZN/H-20 HMV8 | 5339343 | M | C | 25-00 |  | INSPEC-25TAV-01182-02 | 07.02.2020 | 20.02.2020 | 3 | THE CUSHION RUBBERS OF LAV DOOR FRAME WERE FOUND WORN. | THE CUSHION RUBBERS OF LAV DOOR FRAME HAS BEEN REPAIRED. CMM 25-43-16 REV.2 OCT.23/09
PH-HZW | 17.83 | PH-HZW/H-20 HMV9+AWL | 5347730 | M | C | 57-00 |  | INSPEC-57TAV-01352 | 22.02.2020 | 09.03.2020 | 2 | AFTER DISASEMBLY OF LWR CONNECTION OF ATF LOWER CONTROL ROD THERE WAS FOUND WORN BOLT WITH BUSHING, THOSE NEED TO BE REPLACED. | BOLT WITH BUSHING HAS BEEN CHANGED. AMM-27-51-18, REV.70
PH-HZW | 17.83 | PH-HZW/H-20 HMV9+AWL | 5347647 | M | C | 05-00 |  | DAILY | 22.02.2020 | 23.03.2020 | 2 | SERVERAL LAMPS AND BULBS IN PAX CABIN WAS FOUND NOT ILLUMINATED | THE LAMP HAVE BEEN REPLACED I.A.W.AMM 33-51-03-960-801;AMM 33-25-00-960-801 AND AMM 33-23-00-960-801, REV.71, 15-FEB-2020.
PH-HZW | 17.83 | PH-HZW/H-20 HMV9+AWL | 5347691 | M | C | 27-10 |  | 27-142-01-01 | 22.02.2020 | 17.03.2020 | 1 | EXT - L/H WING - THE FLAP FAIRING NO.3 HAS BEEN REMOVED FOR ACCESS. AMM 27-51-18 REV.70 | EXT - FLAP TRACK FAIRING NO.3 HAS BEEN INSTALED.AMM 27-51-18 REV.70
YBA | 18.85 | YBA/H-20 REDELIVERY CHECK | 383100-07-1 | TC | O | 38-30 | 383100-07-1 |  | 08.06.2020 |  | 2 | INFO ONLY
YBA | 18.85 | YBA/H-20 REDELIVERY CHECK | 293000-01-1 | TC | O | 29-30 | 293000-01-1 |  | 08.06.2020 |  | 1 | PERF. TASKCARD 293000-01-1, Rev. 2.1 INFO ONLY
OH-LZS | 2.04 | OH-LZS/H-20 C01 | 5258542 | S | C | 78-30 |  |  | 06.01.2020 | 15.01.2020 | 1 | FINNAIR WO 4454727 PERFORM FINNAIR WO 4454727 745-0002-513/13323001 W0(RR30) / C-DUCT HINGE FITTING - GVI | PERFORMED.
OH-LZT | 2.06 | OH-LZT/H-19 C01 | 5263209 | M | C | 11-00 |  | 110000-006 | 08.01.2020 | 11.01.2020 | 3 | ON THE RAT DOOR INNER SIDE WAS FOUND MISSING PLACARD: D2927016220400 | MISSING PLACARD HAS BEEN INSTALLED PER AMM TASK 11-00-00-400-011-A REVISION DATE : NOV 01, 2019 REVISION NUMBER : 72
OH-LZU | 1.92 | OH-LZU/H-20 C01 | 252200-001 | TC | O | 25-20 | 252200-001 |  | 03.06.2020 |  | 1 | CABIN ATTENDANT SEAT COVERS CLEANING
OH-LZU | 1.92 | OH-LZU/H-20 C01 | 274451-04-1 | TC | O | 27-40 | 274451-04-1 |  | 03.06.2020 |  | 1 | THS ACTUATOR DETAILED INSPECTION OF THS ACTUATOR BALL SCREW NUT BODY AND SCREW AND CLAW STOPS
OH-LZU | 1.92 | OH-LZU/H-20 C01 | 291000-06-1 | TC | C | 29-10 | 291000-06-1 |  | 03.06.2020 | 26.06.2020 | 1 | MAIN HYDRAULIC POWER FUNCTIONAL CHECK OF PTU YELLOW TO GREEN
OK-TSU | 9.9 | OK-TSU/H-20/AV6-10Y+MLG | 24-130-00-01 | TC | C | 24-40 | 24-130-00-01 |  | 22.01.2020 | 19.02.2020 | 1 | EXTERNAL POWER RECEPTACLE (WEAR CHECK) FUNCTIONAL CHECK OF THE EXTERNAL POWER RECEPTACLE PINS FOR EXCESSIVE WEAR.
OK-TSU | 9.9 | OK-TSU/H-20/AV6-10Y+MLG | 78-100-01-01 | TC | C | 78-00 | 78-100-01-01 |  | 22.01.2020 | 18.02.2020 | 1 | DETAILED INSPECTION OF THE LEFT ENGINE T/R FIRE SEAL.
OK-TSU | 9.9 | OK-TSU/H-20/AV6-10Y+MLG | 5344809 | M | C | 25-30 |  | 253001-00000 | 16.02.2020 | 04.03.2020 | 5 | RETAINER FROM RH G4 WAS FOUND BENDED G4 COMPARTMENT 414 REMOTE RETAINER WAS FOUND DAMAGED | LATCHS HAVE BEEN CHANGED AMM 25-31-00 REV 71 15 FEB 2020
OK-TSU | 9.9 | OK-TSU/H-20/AV6-10Y+MLG | 5347583 | M | C | 57-00 |  | 57-270-01-01 | 21.02.2020 | 05.03.2020 | 2 | GROUND SPOILER ACTUATOR NO. 1 HAS BEEN REMOVED PER AMM 27-62-94 REV 71 15/FEB/2020 BUSHINGS IN UPPER ATACHMENT TO SPOILER WERE FOUND WORN DURING ACT | GROUND SPOILER ACTUATOR NO.1 HAS BEEN INSTALLED PER AMM 27-62-94-400-801 REV 71 15/FEB/2020
OK-TVF | 15.05 | OK-TVF/H-20 AV14-8Y | 57-854-01-01 | TC | C | 57-00 | 57-854-01-01 |  | 15.04.2020 | 28.04.2020 | 1 | PERFORM AN EXTERNAL ZONAL INSPECTION (GV) OF THE INBOARD FLAPS - LEFT WING.
OK-TVF | 15.05 | OK-TVF/H-20 AV14-8Y | 5384057 | M | C | 57-00 |  | 57-870-01-01 | 27.04.2020 | 21.05.2020 | 1 | FINDING (NRC) TASKCARD 57-870-01-01 (1.0) / ITEM 1 PAINT REAIR NEEDED(TOUCH UP) AT UPPER SURFACE OF LH AILERON | PAINT HAS BEEN REPAIRED ACC TO AMM 51-21-73 REV.71 FEB/2020
PH-HZD | 20.77 | PH-HZD/H-20 HMV11 | 5264716 | M | C | 32-40 |  | 32-440-00-02 | 11.01.2020 | 06.02.2020 | 3 | PLEASE PERFORM: MAIN GEAR MANUAL EXTENSION SYSTEM TEST - AIRPLANE NOT ON JACKS IAW AMM: 32-34-00-730-802 | MAIN GEAR MANUAL EXTENSION SYSTEM TEST HAS BEEN PERFORMED IAW AMM:32-34-00-730-802, REV 70, 15 OCT 2019
PH-HZD | 20.77 | PH-HZD/H-20 HMV11 | 5265212 | M | C | 53-00 |  | 53-050-00-01 | 13.01.2020 | 07.02.2020 | 1 | LDG: LOTS OF PLACARDS WERE FOUND MISSING AND UNREADABLE IN MWW. | SOME MISSING AND UNREADABLE PLACARDS HAVE BEEN INSTALLED IAW AMM:20-10-21, REV 70, 15 OCT 2019.
PH-HZN | 15.89 | PH-HZN/H-20 HMV8 | 5339864 | M | C | 57-80 |  | 57-848-01-01 | 09.02.2020 | 19.02.2020 | 1 | LDG/PAINT: THE PAINT OF UPR FIXED T/E PANEL 551AT P/N: 115A2515-3 WAS FOUND PEELED. PAINT: PERFORM ON-WING REPAIR. | PAINT HAS BEEN REPAIRED ACC TO AMM 51-21-73 REV.70,15-OCT-19
PH-HZW | 17.83 | PH-HZW/H-20 HMV9+AWL | 5348513 | M | C | 57-80 |  | 57-854-01-01 | 24.02.2020 | 21.03.2020 | 1 | PAINT - INBD FLAP L/H NEEDS TOUCH UP ON SEVERAL PLACES. [BEHIND WHEELS AND UPPER LE] | PAINT HAS BEEN REPAIRED ACC TO AMM -51-21-73, REV.71,15.FEB./2020.
OK-TST | 9.98 | OK-TST/H-20/AV6-6Y | 5359109 | M | C | 57-00 |  | 57-310-01-01 | 11.03.2020 | 14.03.2020 | 3 | INSTALL NEW ANGLES IAW ATTACHED DWG 115A2511 | ANGLES HAVE BEEN INSTALLED PER DWG 115A2511, SRM 51-40-02, REV. 69, MAR-10-2020.
OK-TSU | 9.9 | OK-TSU/H-20/AV6-10Y+MLG | 20-140-00-01 | TC | C | 20-40 | 20-140-00-01 |  | 22.01.2020 | 19.02.2020 | 1 | H/L SENSITIVE CONNECTORS INSIDE THE EMPENNAGE
OK-TSU | 9.9 | OK-TSU/H-20/AV6-10Y+MLG | 26-020-00-01 | TC | C | 26-10 | 26-020-00-01 |  | 22.01.2020 | 04.03.2020 | 1 | LAVATORY SMOKE DETECTOR GRILL CLEANING RESTORE LAVATORY SMOKE DETECTOR GRILL BY CLEANING.
OK-TSU | 9.9 | OK-TSU/H-20/AV6-10Y+MLG | 5346370 | M | C | 32-00 |  | 32-040-01-01 | 19.02.2020 | 05.03.2020 | 6 | DESIGN NEW REPAIR PARTS AND MAKE NEW PER SRM57-20-90-2R-2 REPAIR2,PARAGRAPH4,N. AND PARAGRAPH 5. | NEW PARTS HAVE BEEN DESIGNED AND MADE PER SRM 57-20-90-2R-2 REPAIR2,PARAGRAPH 4.,POINT N,Q AND PARAGRAPH 5.REV68,10NOV/2019.
OK-TVF | 15.05 | OK-TVF/H-20 AV14-8Y | 53-010-00-01 | TC | C | 53-00 | 53-010-00-01 |  | 15.04.2020 | 10.05.2020 | 1 | INSPECT DOOR CUTOUTS AT FORWARD ACCESS DOOR FORWARD AIRSTAIRS DOOR AND FORWARD EE BAY DOOR.
PH-HSB | 9.87 | PH-HSB/H-20 HMV5+LDG | 57-800-00-01 | TC | C | 57-80 | 57-800-00-01 |  | 24.01.2020 | 23.02.2020 | 1 | CENTER SECTION WING BOX
PH-HSB | 9.87 | PH-HSB/H-20 HMV5+LDG | 5329856 | S | C | 78-30 | TAV DR 332228 |  | 31.01.2020 | 07.03.2020 | 2 | #2# REMOVAL/INSTALLATION T/R ENG#1, R/H T/R: DUE TO REPAIR OF THE UPPER BLANKET THE INB T/R HAS BEEN REMOVED IAW AMM 78-31-01-000-801-F00, REV.70, 15.OCT.2019 | ENG#1, R/H T/R: THE INB T/R HAS BEEN INSTALLED UP TO STEP 3.H.(7).(D) AMM 78-31-01-400-801-F00, REV.70, 15.OCT.2019
PH-HSB | 9.87 | PH-HSB/H-20 HMV5+LDG | 5344849 | M | C | 52-00 |  | INSPEC-52TAV-01245 | 16.02.2020 | 01.03.2020 | 4 | FWD SERVICE DOOR (SLIDE-EVACUATION COMPT): THE LATCH ASSY WAS FOUND UNSERVICEABLE. | LATCH ASSY HAS BEEN CHANGED.AMM 25-66-01.REV 70, 15 OCT 2019
PH-HSC | 9.93 | PH-HSC/H-20 HMV5+LDG | 5369467 | M | C | 25 |  | 53-862-00-01 | 01.04.2020 | 16.04.2020 | 1 | DURING FLIGHT COMPARTMENT INTERNAL ZONAL INSPECTION WAS FOUND CAPT.SIDE FOOT REST PAD WORN-OUT. | CAPT SIDE FOOT REST PAD HAS BEEN REPLACED AMM 25-00-00 REV.71 15-FEB-20
PH-HXE | 3.86 | PH-HXE/H-20 HMV2 | 5383530 | M | C | 52-00 |  | INSPEC-52TAV-01245 | 25.04.2020 | 30.04.2020 | 1 | INT:FWD SERVICE DOOR> THE BUSHINGS ON GUIDE ARM WAS FOUND DAMAGE. | THE BUSHING ON GUIDE ARM HAS BEEN CHANGED. AMM 52-41-21 REV 71, 15 FEB 2020
PH-HXE | 3.86 | PH-HXE/H-20 HMV2 | 5383952 | M | C | 57-90 |  | 57-930-02-01 | 27.04.2020 | 28.04.2020 | 1 | EXT / ON SPOILER NO.8 LOWER SKIN WAS FOUND ONE DENT. PLS EVALUATE DENT PER SRM. | EXT /DENT ON SPOILER NO.8 LOWER SKIN DENT IS LOCATED FROM INBOARD EDGE 281 MM AND 434 MMFROM TRAILING EDGE OF THE SPOILER (ZONE 1) EVALUAT
YBA | 18.85 | YBA/H-20 REDELIVERY CHECK | ZL-715-01-1 | TC | O | ZL | ZL-715-01-1 |  | 08.06.2020 |  | 2 | STEP 1 PERFORM PROCEDURE ACC. AMM TASK: 052710-200-808
OK-TVF | 15.05 | OK-TVF/H-20 AV14-8Y | 5383418 | M | C | 35-00 |  | 35-010-00-01 | 25.04.2020 | 28.05.2020 | 2 | PLS PERFORM OXYGEN REGULATOR TEST TASK 35-12-00-700-802 AND FLIGHT INTERPHONE SYSTEM - OPERATIONAL TEST TASK 23-51-00-710-801. | TESTS HAVE BEEN PERFORMED. AMM:23-51-00 AND 35-12-00 REV:71
PH-HSB | 9.87 | PH-HSB/H-20 HMV5+LDG | 27-104-00-01 | TC | C | 27-10 | 27-104-00-01 |  | 24.01.2020 | 04.03.2020 | 1 | LUBRICATE THE FORWARD STABILIZER TRIM MECHANISM DRIVE TRAIN
PH-HSC | 9.93 | PH-HSC/H-20 HMV5+LDG | 5368708 | M | C | 20-00 | TAV DR 340538 | TAV20-120-01 | 30.03.2020 | 16.05.2020 | 2 | PERFORM: 1) EEC TEST AS PER AMM 73-21-00-700-804-F00 AND 2) TEST 12 - ACTUATORS TEST AS PER AMM 71-00-00-700-807-F00. | 1) EEC TEST HAS BEEN PERFORMED IAW AMM 73-21-00-700-804-F00 REV. 71. 2) TEST 12 - ACTUATORS TEST HAS BEEN PERFORMED IAW AMM 71-00-00-700-807-F00 REV.
PH-HXD | 3.88 | PH-HXD/H-20 SICHR | 5372807 | S | C | 05-20 |  |  | 08.04.2020 | 29.04.2020 | 1 | B737NG SICHR CHECK NOTE: THIS INSPECTION IS INTENDED TO BE PERFORMED AT THE OPPORTUNITY OF FINISHING OF MAJOR HEAVY MAINTENANCE EVENT. AFTER FINISHING SCHEDULED HEAVY MA | B737NG SICHR CHECK THE SICHR CHECK HAS BEEN PERFORMED I.A.W. INSTRUCTIONS OF JIC NO. K-00-05-737NG-0001.
PH-HZD | 20.77 | PH-HZD/H-20 HMV11 | 5263064 | M | C | 25-00 |  | INSPEC-25TAV-01182-02 | 07.01.2020 | 29.01.2020 | 2 | 1-4-1 DOOR WAS FOUND PUNCTURED 1-3-3 WASTE COMPARTMENT INNER WALL WAS FOUND PUNCTURED JOINER PLS REPAIR | THE DOOR AND WASTE INNER WALL HAS BEEN REPIARED IAW AMM 25-00-00-300-801, (REV. 70, 15-OCT-2019).
PH-HZD | 20.77 | PH-HZD/H-20 HMV11 | 5264646 | M | C | 57-50 |  | INSPEC-57TAV-01605LH | 10.01.2020 | 30.01.2020 | 5 | DUE TO ACCESS FOR REPAIR OF SUPPORT FITTING (WS.4) REMOVE WIGGLE PLATE. | WIGGLE PLATE HAS BEEN REMOVED PER SRM 51-40-02,REV.68,NOV.10/19.
PH-HZD | 20.77 | PH-HZD/H-20 HMV11 | 5266247 | S | C | 57-80 |  | 5276257 | 16.01.2020 | 12.02.2020 | 4 | PRELIMINARY INSTRUCTIONS PART 3 PER MESSAGE NUMBER:CZT-TAV-20-0040-02B 5. FLAP OR SHOT PEEN ALL THE REWORKED AREAS PER PARAGRAPH 2.H.(1) OF THE 737-800 SRM 57-20-01 ALLOWABLE DAMAGE | 5.SHM: FLAP OR SHOT PEEN HAS BEEN PERFORMED PER PARAGRAPH 2.H.(1) OF THE 737-800 SRM 57-20-01 REV.68 10-NOV-19.
OH-LZU | 1.92 | OH-LZU/H-20 C01 | 302149-I2-1 | TC | O | 30-20 | 302149-I2-1 |  | 03.06.2020 |  | 1 | ENGINE 1 AIR INTAKE ANTI-ICE DUCT LH ENGINE AIR INTAKE ANTI-ICE DUCT
OK-TST | 9.98 | OK-TST/H-20/AV6-6Y | 5357639 | M | C | 56 | (finding) | 5347223 | 09.03.2020 | 20.03.2020 | 1 | INT:PASS CAB. WINDOWS WERE FOUND SCRATCHED | PASS. CAB. WINDOWS HAVE BEEN INSTALED AS PER AMM 56-21-00-400-801, REV.: 71, 15-FEB-2020.
OK-TVF | 15.05 | OK-TVF/H-20 AV14-8Y | 34-060-00-01 | TC | C | 34-10 | 34-060-00-01 |  | 15.04.2020 | 28.04.2020 | 1 | FUNCTIONAL LEAK CHECK OF STANDBY STATIC SYSTEM.
OK-TVF | 15.05 | OK-TVF/H-20 AV14-8Y | 53-902-00-01 | TC | C | 53-00 | 53-902-00-01 |  | 15.04.2020 | 23.05.2020 | 1 | PERFORM AN INTERNAL ZONAL INSPECTION (GV) OF THE TAIL CONE - SECTION 48 STA 1156 TO STA 1217. (EZAP)
OK-TVF | 15.05 | OK-TVF/H-20 AV14-8Y | 5385058 | M | C | 34-00 |  | 34-080-00-01 | 30.04.2020 | 21.05.2020 | 1 | PLS. RESTORE BLACK OUTLINE PAINT AROUND THE FUSELAGE STATIC PORTS | PAINT HAS BEEN REPAIRED ACC TO AMM 51-21-73 REV.71 FEB/2020
PH-HXC | 4.02 | PH-HXC/H-20 HMV2 | 5368536 | M | C | 25-00 |  | INSPEC-25TAV-01182-02 | 28.03.2020 | 05.04.2020 | 1 | ATT SEATS-THE FILLERS WERE FOUND CRACKED. | THE FILLERS HAVE BEEN CHANGED. TO AMM 25-25-12 REV.71 15/FEB/2020
PH-HXE | 3.86 | PH-HXE/H-20 HMV2 | 5378834 | S | C | 56-10 | TAV TC N/R-00001 DD 327348 |  | 17.04.2020 | 05.05.2020 | 1 | FOUND LEAKAGE ON WINDOW FRAME BETWEEN RH WINDOW 1&2 BOTTOM E PERFORM TAV WO 173998, TC N/R-00001 FOUND LEAKAGE ON WINDOW FRAME BETWEEN RH WINDOW 1&2 BOTTOM E DEFECT ITEM 327348 | THE WINDOW HAS BEEN REMOVED IAW AMM 56-11-11 DUE TO ACCESS.
PH-HXM | 2.03 | PH-HXM/H-20 HMV 1 | 57-846-01-01 | TC | C | 57-80 | 57-846-01-01 |  | 13.03.2020 | 10.04.2020 | 1 | FAIRING FLAP SUPPORT NO. 1 - LEFT WING
YBA | 18.85 | YBA/H-20 REDELIVERY CHECK | 4172151 | S | O | 21-50 |  |  | 04.03.2020 |  | 1 | #1# REHEATER - SHOP CLEANING REPLACE PN:968A0000-03 SN:01046 (REHEATER) INSTALLED AT: 521HH15_A330(REHEATER - LH) INFO/TRIGGERED BY: R(CLEANING AND/OR LUBRICATION) SHOP CLEANING A | .
OH-LZC | 19.92 | OH-LZC/H-20 C13 | 5276250 | S | C | 53-10 |  |  | 28.01.2020 | 31.01.2020 | 1 | #RH FWD PASS./CREW DOOR STOPS PERFORM FINNAIR TC 531153-02-2 RH FWD PASS./CREW DOOR STOPS AT FR 16 - NDT (ROTO) | THE PINS HAVE BEEN REMOVED PER FINNAIR TC 531153-02-2, STEP 2, SRM 51400001 REV. 131. DATE 3.DEC.2019.
OH-LZD | 19.79 | OH-LZD/H-20 C13 | 5342155 | S | C | 05-20 |  |  | 14.02.2020 | 06.03.2020 | 1 | TECHNICAL CLEANING FOR PLANNED WORKS PERFORM TECHNICAL CLEANING OF THE RELATED AIRCRAFT AREAS/ZONES/PARTS - FOR PLANNED WORKS | EXTERNAL CLEANING HAS BEEN PERFORMED IAW CSAT JIC: 00-51-0403 / 4 AND JIC: K-00-51-0699 / 1.
OH-LZD | 19.79 | OH-LZD/H-20 C13 | 5347676 | M | C | 25-30 |  | 253000-002 | 22.02.2020 | 05.03.2020 | 2 | THE GALLEY T-DIVIDERS TEFLON TAPES WERE FOUND MISSING ON POS:G1,,G2,,G5 > MARKED BY RED TAPE | THE GALLEY TEFLON STRIPS HAVE BEEN REPAIRED PER CMM 25-35-562.
OH-LZD | 19.79 | OH-LZD/H-20 C13 | 5347743 | M | C | 53-10 | 4037048 (finding) | 5340842 | 22.02.2020 | 06.03.2020 | 1 | LDG:DUE TO SB A320-53-1259 TI-ANGLE ACCESS WERE FOUND SOME STUDS OF PANELS 195AB,196AB UNSERVICEABLE. | PANELS 195AB AND 196AB HAVE BEEN REINSTALLED IN ACC WITH AMM: 20-21-11 REV. 73 FEB 01/2020.
OK-TST | 9.98 | OK-TST/H-20/AV6-6Y | 5355133 | M | C | 57 | (finding) | 5347231 | 09.03.2020 | 21.05.2020 | 2 | THE SYSTEM "A" RETURN FILTER ASSY WAS REMOVED DUE TO ACCESS VAPOR BARRIER CRACK | THE SYSTEM "A" RETURN FILTER ASSY HAS BEEN INSTALLED ACC TO AMM 29-11-61-400-802 REV 71, FEB/15/2020
OK-TST | 9.98 | OK-TST/H-20/AV6-6Y | 5357566 | M | C | 20-00 |  | 20-480-00-01 | 09.03.2020 | 16.03.2020 | 1 | AVIO: THE COVER OF THE IDG POWER FEEDERS ON ENG #2 WAS FOUND CRACKED | THE NEW COVER OF IDG POWER FEEDERS WAS INSTALLED. AMM 24-11-11-400-801 REV.71 ITEM 5/E
OK-TST | 9.98 | OK-TST/H-20/AV6-6Y | 5362261 | M | C | 57-00 |  | 57-210-01-01 | 14.03.2020 | 19.03.2020 | 1 | EXT:L/H WING:FLAP TRACK NO.3: THE BUSINGS AND WASHERS WERE FOUND WORN ON XMSN ATTACHMENT FITTING OF FLAP TRACK NO.3 | THE BUSINGS AND WASHERS HAVE BEEN REPLACED IAW SOPM 20-50-03 REV.140 NOV/01/2019
OK-TSU | 9.9 | OK-TSU/H-20/AV6-10Y+MLG | 261137-00000 | TC | C | 26-10 | 261137-00000 |  | 22.01.2020 | 13.02.2020 | 1 | BOEING SERVICE BULLETINS 737-26-1121 AND EITHER 737-21-1135 OR 737-21-1163 ARE RELATED TO 737-26-1122. ACCOMPLISHMENT OF THE CHANGES IN THE BOEING S
OK-TSU | 9.9 | OK-TSU/H-20/AV6-10Y+MLG | 52-010-00-04 | TC | C | 52-00 | 52-010-00-04 |  | 22.01.2020 | 18.02.2020 | 1 | LUBRICATE THE ENTRY AND SERVICE DOOR HANDLE LATCH MECHANISMS AND THE TORQUE TUBE HANDLE BOX BEARINGS (ALL FOUR DOORS) AND THE FWD ENTRY DOOR STOP RO
OK-TVF | 15.05 | OK-TVF/H-20 AV14-8Y | 5384390 | M | C | 57-00 |  | 57-814-01-01 | 28.04.2020 | 05.05.2020 | 1 | FINDING (NRC) TASKCARD 57-814-01-01 (1.0) / ITEM 1 L/H WING FIXED L/E SLAT UPSTOPS AND SHIM WERE FOUND CHAFED. | REMOVED AND REPLACED L/H WING FIXED L/E SLAT NO 4 UPSTOPS AND SHIM IAW B737-800 AMM 20-50-11/201, REV 71 (15 FEB 2020).
OM-BYA | 14.38 | OM-BYA/H-20 1A+2A+4A+4C | 5329417 | M | C | 27-80 |  | 278400-01-1 | 30.01.2020 | 30.01.2020 | 1 | EXT : LH + RH WING LE : THE SEAL ON SEVERAL ACCESS PANEL FROM LE WERE FOUND MISSING | EXT, LH + RH WING LE: THE SEALS ON SEVERAL PANELS HAS BEEN CHANGED ANEW AS PER AMM 57-41-37-350-001-A, REV 1-AUG-19.
OM-BYA | 14.38 | OM-BYA/H-20 1A+2A+4A+4C | 5330104 | M | C | 05-40 |  | ZL-575-01-1 | 31.01.2020 | 02.02.2020 | 1 | L/H WING: THE LOCKING PLATE ON AILERON HINGE FITTING NO.4 WAS FOUND INCORRECTLY INSTALLED | THE LOCKING PLATE ON L/H AILERON HINGE NO.4 HAS BEEN REINSTALLED IAW AMM 27-14-41-400-001-A REV.6 AUG/01/2019 NOTE: NEW LOCKING PLATE DOES NOT NEEDED.
PH-HSB | 9.87 | PH-HSB/H-20 HMV5+LDG | 27-226-00-03 | TC | C | 27-20 | 27-226-00-03 |  | 24.01.2020 | 08.03.2020 | 1 | CONTROL CABLES - LEFT WING AFT SPAR
PH-HSB | 9.87 | PH-HSB/H-20 HMV5+LDG | 5345522 | M | C | 27-20 |  | 27-228-00-03 | 17.02.2020 | 06.03.2020 | 6 | FWD WINDSCREEN WAS REMOVED DUE TO CONTROL CABLES INSPECTION. | THE WINDSCREEN HAS BEEN INSTALLED.CMM 25-24-15 REV.1 05-AUG-2016
PH-HXM | 2.03 | PH-HXM/H-20 HMV 1 | 52-540-00-01 | TC | C | 52-50 | 52-540-00-01 |  | 13.03.2020 | 13.04.2020 | 1 | EXTERNAL - DETAILED: E/E EQUIPMENT COMPARTMENT ACCESS DOOR STOP FITTINGS AND PINS INSPECT E/E EQUIPMENT COMPARTMENT ACCESS DOOR STOP FITTINGS AND PINS
PH-HZD | 20.77 | PH-HZD/H-20 HMV11 | 5264716 | M | C | 32-40 |  | 32-440-00-02 | 11.01.2020 | 06.02.2020 | 4 | PLEASE PERFORM: MAIN LANDING GEAR MANUAL EXTENSION SYSTEM ADJUSTMENT AND TEST IAW AMM: 32-34-00-820-801 | LDG: THE L/H MAIN LANDING GEAR EXTENSION SYSTEM HAS BEEN ADJUSTED ACC. TO AMM 32-34-00-820-801, REV. 70, 15/OCT. 2019.
PH-HZW | 17.83 | PH-HZW/H-20 HMV9+AWL | 5347608 | M | C | 57-00 | (finding) | 5347351 | 21.02.2020 | 14.03.2020 | 10 | LH PYLON: SEALENT FROM NACELLE SUPPORT FITTINGS R2,R4 AND R7/R8 SIDE LINK ATTACH FITTING HAVE BEEN REMOVED IAW AMM 51-31-00-390-812 DUE TO FLS TASKS. | LH PYLON: SEALENT FROM NACELLE SUPPORT FITTINGS R2,R4 AND R7/R8 SIDE LINK ATTACH FITTING HAVE BEEN RE-SEALING IAW. AMM 51-31-00-390-812,REV. 70.
OH-LZC | 19.92 | OH-LZC/H-20 C13 | 5263584 | S | C | 78-00 | FIN WO 4466538 |  | 09.01.2020 | 23.01.2020 | 1 | #THRUST REVERSER ASSY, RH PERFORM FINNAIR WO 4466538 642-3801-515 RR33-RR33 OF THRUST REVERSER ASSY, RH(642-3802-523/337100 PERFORM INSPECTION ACCORDING TO TASKCARD 783100-C7 | TASKCARD 783100-C7-1 HAS BEEN PERFORMED REV 72.
OH-LZC | 19.92 | OH-LZC/H-20 C13 | 5273558 | M | C | 27-50 |  | 275144-01-1 | 24.01.2020 | 01.02.2020 | 3 | EXT. R/H INBOARD FLAP - THE STRIP-COVER WAS FOUND CHAFFED | THE STRIP-COVER OF R/H INBOARD FLAP HAS BEEN INSTALLED PER AMM 20-21-11 REV.72 NOV/2019.
OH-LZD | 19.79 | OH-LZD/H-20 C13 | 5349801 | M | C | 05-40 |  | ZL-500-02-1 | 26.02.2020 | 02.03.2020 | 2 | EXT-THE RH/ WING TO BODY FAIRING 198GB HAS BEEN REMOVED AND SEND TO PAINTSHOP.AMM 53-35-13-000-001-A.REV 73,FEB 01/2020. | THE R/H WING TO BODY FAIRING 198GB HAS BEEN INSTALLED AMM 53-35-13-000-001-A.REV 73,FEB 01/2020.
OH-LZT | 2.06 | OH-LZT/H-19 C01 | 5258691 | M | C | 25-40 |  | 254000-003 | 06.01.2020 | 12.01.2020 | 1 | INT: THE CABINET DOOR ON LAVATORY ,,E,, WAS FOUND CRACKED > SENT TO WORKSHOP. | THE DOOR HAS BEEN REPAIRED BY CSAT CM PROJECT AND INSTALLED PER AMM:25-23-46 REV 72.
OK-TSU | 9.9 | OK-TSU/H-20/AV6-10Y+MLG | 47-210-00-01 | TC | C | 47-00 | 47-210-00-01 |  | 22.01.2020 | 27.02.2020 | 1 | OPERATIONALLY CHECK CENTER TANK VENT CROSS FLOW CHECK VALVE.
OK-TSU | 9.9 | OK-TSU/H-20/AV6-10Y+MLG | 53-874-00-01 | TC | C | 53-00 | 53-874-00-01 |  | 22.01.2020 | 25.02.2020 | 1 | PERFORM AN EXTERNAL ZONAL INSPECTION (GV) OF THE FORWARD PASSENGER COMPARTMENT - STA 360 TO STA 663.75 - LEFT AND RIGHT - SECTION 43 AND 44 (PART).
OK-TVF | 15.05 | OK-TVF/H-20 AV14-8Y | 36-020-01-01 | TC | C | 36-00 | 36-020-01-01 |  | 15.04.2020 | 26.04.2020 | 1 | FUNCTIONALLY CHECK THE LEFT PRECOOLER CONTROL VALVE AND WING TAI SOLENOID.
OK-TVF | 15.05 | OK-TVF/H-20 AV14-8Y | 5383594 | M | C | 21-50 |  | 215103-00000 | 25.04.2020 | 05.05.2020 | 2 | INT: RH PACK: DURING REMOVAL OF PLENUM IN STEP 1: THERE WAS FOUND DIFFUSER WITH: - ONE CRACKED HINGE - ONE MISSING NUT ON OFT HINGE AND ABRADED HOLE | DIFFUSER HAS BEEN REPLACED. AMM 21-51-03 REV.71
OK-TVF | 15.05 | OK-TVF/H-20 AV14-8Y | 5397931 | M | C | 38-00 |  | 381104-00010 | 18.05.2020 | 27.05.2020 | 3 | THE ADAPTER WAS FOUND MISSING DURING AIR COMPRESSOR INSTALLATION | ADAPTER HAS BEEN INSTALLED. AMM 38-42-01 REV 71
OM-BYA | 14.38 | OM-BYA/H-20 1A+2A+4A+4C | 5329274 | M | C | 05-40 |  | ZL-191-01-1 | 30.01.2020 | 01.02.2020 | 1 | SHM DURING INSPECTION OF AIR CONDITIONING COMPARTMENT WAS FOUND MISSING ONE HEAD OF THE RIVET AT FRAME C34 LH. | SHM: THE RIVET HAS BEEN REPLACED AS PER DWG:E53231814008 SH1. AND SH2 AND SRM:51-42-11 REV.131 DEC.03/19
PH-HXD | 3.85 | PH-HXD/H-20 HMV2 | 24-140-00-01 | TC | C | 24-10 | 24-140-00-01 |  | 07.04.2020 | 16.04.2020 | 1 | DETAILED INSPECTION OF THE EXTERNAL POWER RECEPTACLE PINS FOR SIGNS OF OVERHEAT AND SECURITY OF INSTALLATION.
PH-HZW | 17.83 | PH-HZW/H-20 HMV9+AWL | 5347760 | M | C | 25-00 |  | INSPEC-25TAV-01182-02 | 22.02.2020 | 13.03.2020 | 5 | THE MIRROR WAS FOUND WITH DEEP SCRATCHES | TAV REQUEST-LEAVE AS IS
OH-LZD | 19.79 | OH-LZD/H-20 C13 | 5347660 | M | C | 53-10 |  | 531153-02-1 | 22.02.2020 | 06.03.2020 | 2 | INT: THE GALLEY MODULE NO 2 HAS BEEN REMOVED FOR ACCESS. | THE GALLEY NO 2 HAS BEEN INSTALLED PER AMM:25-31-42 REV 73
OH-LZU | 1.92 | OH-LZU/H-20 C01 | 532165-01-3 | TC | O | 53-20 | 532165-01-3 |  | 03.06.2020 |  | 1 | FUSELAGE SKIN BETWEEN FR 24 AND 35.8 GENERAL VISUAL INSPECTION OF FUSELAGE EXTERNAL SURFACE FROM STRINGER 23 LH/RH TO BOTTOM CENTERLINE EXCEPT AR
OK-TST | 9.98 | OK-TST/H-20/AV6-6Y | 57-140-02-01 | TC | C | 57-00 | 57-140-02-01 |  | 16.02.2020 | 16.03.2020 | 1 | INSPECT RIGHT WING SLAT TRACKS.
OK-TST | 9.98 | OK-TST/H-20/AV6-6Y | 5350671 | S | C | 34 |  |  | 27.02.2020 | 21.03.2020 | 1 | #1# ADS-B ATC XPNDR INSTALLATION PERFORM TVS TASK EO-NG-34-0075 ADS-B ATC XPNDR INSTALLATION | THE TVS TASK EO-NG-34-0075 - ADS-B ATC XPNDR INSTALLATION HAS BEEN PERFORMED.
OK-TST | 9.98 | OK-TST/H-20/AV6-6Y | 5355206 | M | C | 20-00 |  | 20-490-00-01 | 09.03.2020 | 13.03.2020 | 1 | ENG#1/PYLON/LH SIDE THE SPRING SEAL ON ACCESS PANEL 431AL WAS FOUND CHAFED. | THE SPRING SEAL HAS BEEN REPLACED PER SRM 51-40-02, REV.69, 10-MAR-2020.
OK-TSU | 9.9 | OK-TSU/H-20/AV6-10Y+MLG | 5272644 | S | C | 57 |  |  | 22.01.2020 | 01.03.2020 | 1 | #1# VAPOR BARRIER-INSPECT/REPAIR PERFORM TVS TASK JC-NG-57-0028 WING CENTER SECTION REAR SPAR VAPOR BARRIER CRACKS - INSPECTION AND REPAIR . TSF REPAIR REQUEST IS FOR OPERATON OF A/C | COM - TVS TASK JC-NG-57-0028 PERFORMED.
OK-TVF | 15.05 | OK-TVF/H-20 AV14-8Y | 000001-A000230 | TC | O | 05-00 | 000001-A000230 |  | 15.04.2020 |  | 1 | AIRPLANES WITH TELEDYNE PC CARD
PH-HSC | 9.93 | PH-HSC/H-20 HMV5+LDG | 5367654 | M | C | 52-10 |  | 52-130-00-01 | 26.03.2020 | 14.04.2020 | 1 | E/E DOOR SEAL WERE FOUND ABRADED. (MARKED WITH RED TAPE) PLS REPAIR IT | E/E DOOR SEAL HAS BEEN REPAIRED CMM 52-31-15 REV.71 15-FEB-20
PH-HXD | 3.85 | PH-HXD/H-20 HMV2 | 52-822-01-01 | TC | C | 52-80 | 52-822-01-01 |  | 07.04.2020 | 16.04.2020 | 1 | AFT PASSENGER DOOR
PH-HXM | 2.03 | PH-HXM/H-20 HMV 1 | 57-828-01-01 | TC | C | 57-80 | 57-828-01-01 |  | 13.03.2020 | 10.04.2020 | 1 | MAIN FUEL TANK - LEFT WING
PH-HXM | 2.03 | PH-HXM/H-20 HMV 1 | 5373180 | M | C | 27-20 |  | 27-228-00-03 | 09.04.2020 | 10.04.2020 | 1 | DURING DVI OF STABILIZER CONTROL CABLES WERE FOUND TWO PULLEYS WORN OUT OF LIMIT BEETWEEN STA.328 AND STA.344 | THE PULLEYS WERE CHANGED IAW AMM 20-10-09-400-801 REV.71 15FEB2020
PH-HZD | 20.77 | PH-HZD/H-20 HMV11 | 5275677 | S | C | 12-00 |  |  | 27.01.2020 | 02.02.2020 | 8 | STAB CONTROL SYSTEM LUBRICATION PERFORM LUBRICATION OF STAB CONTROL SYSTEM PER AMM 12-22-41 AFTER TECHNICAL CLEANING | LUBRICATION OF STAB CONTROL SYSTEM HAS BEEN PERFORMED IN ACCORDANCE WITH AMM TASK 12-22-41, REV 70, 15 OCT 2019.
OH-LXB | 18.95 | OH-LXB/H-20 C12 | 5385780 | M | C | 54-50 |  | ZL-471-01-1 | 04.05.2020 | 17.05.2020 | 1 | ENG1+2/ PYLONS SEVERAL SCREWS WERE DRILLED OR SCRAPED DURING REMOVAL OF PYLON ACCESS PANELS. PLS ADD SCREWS DURING PANELS INSTALLATION. | THE BOLTS HAVE BEEN REPLACED IAW. WO:5381005.
OH-LZC | 19.92 | OH-LZC/H-20 C13 | 5272675 | M | C | 53-30 |  | 533154-05-1 | 22.01.2020 | 31.01.2020 | 1 | LDG:BUSHING MIGRATED OUT WAS FOUND ON THE RH MLG DOOR ACTUATOR FITTING 2522GM UPPER FWD ATTACH LUG LUG BORE WAS MEASURED DIAMETER: 22.20-22,040-22.04 | DURING REPAIR INSTRUCTION AIRBUS 15 R533 70502 D REAMED OF AFT LUF SEE WO:5272675 THE FWD LUD BORE WAS FOUND NOT CONCENTRICALLY WITH AFT LUG BORE. FWD
OH-LZD | 19.79 | OH-LZD/H-20 C13 | 5351502 | M | C | 21-50 |  | 215200-07-1 | 01.03.2020 | 06.03.2020 | 1 | INT:AIR CONDITION LEAK CHECK PERFORM LEAKAGE OF: THE L/H AND R/H AIR CONDITION IAW AMM: 12-33-21-618-001-A01 PERFORM OPERATION TEST OF: PACK TEMPER | PACK TEMPERATURE CONTROL SYSTEM IAW AMM: 21-61-00-710-001-A COCKPIT/CABIN TEMP. CONTR IAW AMM: 21-63-00-710-004-A COCKPIT/CABIN TEMP. CONTR IAW AMM: 2
OK-TST | 9.98 | OK-TST/H-20/AV6-6Y | 5355038 | M | C | 55 | 021525 (finding) | 5352656 | 08.03.2020 | 21.03.2020 | 2 | FINISHING PLS PERFORM FINISHING PER SRM>55-10-01-1A-2, STEP 2: B. APPLY A CHEMICAL CONVERSION COATING TO THE BARE SURFACES OF THE REWORKED AREAS | B. CHEMICAL CONVERSION COATING HAS BEEN APPLIED PER SRM 51-20-01 REV.69 10.MAR. 2020.
OK-TSU | 9.9 | OK-TSU/H-20/AV6-10Y+MLG | 27-035-00-02 | TC | C | 27-10 | 27-035-00-02 |  | 22.01.2020 | 16.02.2020 | 1 | FUNCTIONALLY CHECK THE LEFT AND RIGHT WING AILERON SURFACE FREEPLAY.
OK-TSU | 9.9 | OK-TSU/H-20/AV6-10Y+MLG | 361100-70010 | TC | C | 36-00 | 361100-70010 |  | 22.01.2020 | 24.02.2020 | 1 | ENGINE #1 BLEED AIR DISTRIBUTION SYSTEM
OK-TSU | 9.9 | OK-TSU/H-20/AV6-10Y+MLG | 57-952-01-01 | TC | C | 57-00 | 57-952-01-01 |  | 22.01.2020 | 24.02.2020 | 1 | PERFORM AN INTERNAL ZONAL INSPECTION (GV) OF THE WINGLET - LEFT WING.
OK-TVF | 15.05 | OK-TVF/H-20 AV14-8Y | 5385569 | M | C | 27-00 |  | 27-226-00-04 | 01.05.2020 | 23.05.2020 | 3 | SPEED BRAKE CONTROL CABLE WSB2-R WAS FOUND WORN OUT OF THE LIMIT. | CONTROL CABLE WSB2-R2 INSTALLED PER AMM 20-10-91-400-801 REV.71 FEB.15/20.
PH-HXD | 3.85 | PH-HXD/H-20 HMV2 | 5378841 | M | C | 57-90 |  | 57-950-01-01 | 17.04.2020 | 23.04.2020 | 1 | EXT / ON THE L/H WINGLET ALUMINIUM SKIN - LE LED { INBOARD L/E P/N:737-8350-5 } WAS FOUND INCORRECTLY SEATED AND INSTALLED POSITION LIGHT ASSY. INCORR | FOLLOW NEXT WORKSTEPS
PH-HZN | 15.89 | PH-HZN/H-20 HMV8 | 5333140 | M | C | 25-00 |  | INSPEC-25TAV-01182-02 | 04.02.2020 | 20.02.2020 | 1 | INTERIOR-EMERGENCY EQUIPMENT. ALL EMERGENCY EQUIPMENT HAS BEEN REMOVED FROM AIRCRAFT DUE TO CABIN COSMETIC INSPECTION-PART 2 PERFORMED AND LONG STAY. | ALL EMERGENCY EQUIPMENT HAS BEEN INSTALLED BACK. AMM 25-64-00. REV.70, 15-OCT-2019.
PH-HZW | 17.83 | PH-HZW/H-20 HMV9+AWL | 5347460 | S | C | 34-50 | TAV N/R-00003 DEFECT REPORT 33 |  | 21.02.2020 | 13.03.2020 | 3 | ADF ANTENNA NUTPLATES THE SEVERAL ADF ANTENNA NUTPLATES WERE FOUND LOOSED FROM BASE. INSTALL THE NEW NUTPLATES. | SHM: THE REPAIR NUTPLATES UNDER SEVERAL ADF ANTENNA HAVE BEEN PERFORMED AS PER SRM: 53-40-01 REP.1 REV.68 10.NOV/2019
YBA | 18.85 | YBA/H-20 REDELIVERY CHECK | 5155776 | S | O | 72-40 |  |  | 24.02.2020 |  | 1 | #1# INNER/OUTER COMBUSTION CHAMBER ASSY 1ST STG VANES - BOROCOPE INSP. | .
PH-HXM | 2.03 | PH-HXM/H-20 HMV 1 | 53-906-02-01 | TC | C | 53-90 | 53-906-02-01 |  | 13.03.2020 | 10.04.2020 | 1 | FLAP SUPPORT NO. 5 - R. WING
PH-HZD | 20.77 | PH-HZD/H-20 HMV11 | 5263517 | M | C | 51-00 |  | INSPEC-51TAV-00047 | 08.01.2020 | 09.02.2020 | 3 | AFTER INSTALLATION WHEN THE PLANE WILL BE POWER SUPPLIED PERFORM LEAK CHECK AND INSTALLATION TEST > AMM 21-27-04-400-801, TASK F. | THE INSTALATION AND LEAK TEST WERE PERFORMED IAW AMM SUBTASK 21-27-04-860-002 REV.70, 15-OCT-2019
PH-HZN | 15.89 | PH-HZN/H-20 HMV8 | 5333701 | M | C | 57-00 |  | 737-SL-57-093-1 | 04.02.2020 | 16.02.2020 | 1 | EXT-SUSPICION FOR CORROSION WAS FOUND ON THE RH AFT LWR MAIN FUEL TANK BOOST PUMP BONDING STRAP. REMOVE THE SEALENT AND VERIFY. | AFTER SEALENT REMOVAL, CORROSION CONFIRMED.
PH-HZW | 17.83 | PH-HZW/H-20 HMV9+AWL | 5348538 | M | C | 57-80 |  | 57-858-01-01 | 24.02.2020 | 06.03.2020 | 1 | LOOSE RIVETS WERE FOUND ON LH FIXED TE INBD. UPPER PANEL AND PANEL IN FRONT OF SPOILER NO.5 ABOVE DEFLECTION CONTROL RIB | SHM: THE RIVETS HAVE BEEN REPLACED AS PER DWG:115A2000 SH.23, 155A3500 SH.5 AND SRM:51-40-02 REV.68 10.NOV/2019
PH-HZW | 17.83 | PH-HZW/H-20 HMV9+AWL | 5351220 | M | C | 57-20 |  | 57-270-02-01 | 28.02.2020 | 11.03.2020 | 2 | DUE TO BEAMS REPACLACEMENT WAS SOME SCREWS REMOVED. PLS PERFORM SCREWS TIGTENING IN CORRECT POSITION AFTER BEAMS REPLACEMENT. | SCREWS FOR THE BEAM HAS BEEN INSTALLED IN CORRECT POSITION I.A.W AMM 20-50-11 REV 70 DATED 15 OCT 2019
OH-LXI | 17.05 | OH-LXI/H-20 HMV 3 | 5400950 | M | C | 53-10 | 4036535 (finding) | 5387304 | 29.05.2020 | 12.06.2020 | 2 | SHM+NDT: PERFORM PRELIMINARY REPAIR STEPS AS PER AIRBUS MESSAGE 80793442/007. 1. REAM THE AFFECTED HOLE IN THE SIDE PANEL LAYER ONLY IN STEPS OF 0.4 M | 1) AFFECTED HOLE HAS BEEN REAMED PER PRELIMINARY REPAIR STEPS AS PER AIRBUS MESSAGE 80793442/007.FINAL DIA. - 5,01MM. 3) DVI PERFORMED. RESULT - NO F
OK-TST | 9.98 | OK-TST/H-20/AV6-6Y | 32-804-01-01 | TC | C | 32-20 | 32-804-01-01 |  | 16.02.2020 | 10.03.2020 | 1 | PERFORM AN EXTERNAL ZONAL INSPECTION (GV) OF THE LEFT MAIN LANDING GEAR AND LANDING GEAR DOORS. INSPECTION IS ACCOMPLISHED FROM THE GROUND WITHOUT TH
OK-TST | 9.98 | OK-TST/H-20/AV6-6Y | 346100-73000 | TC | C | 34-60 | 346100-73000 |  | 16.02.2020 | 09.03.2020 | 1 | TEST OF THE PACK VALVES
OK-TSU | 9.9 | OK-TSU/H-20/AV6-10Y+MLG | 252011-00000 | TC | C | 25-00 | 252011-00000 |  | 22.01.2020 | 20.02.2020 | 1 | DOOR BARRIER STRAPS - BELTS
OK-TSU | 9.9 | OK-TSU/H-20/AV6-10Y+MLG | 57-876-02-01 | TC | C | 57-00 | 57-876-02-01 |  | 22.01.2020 | 17.02.2020 | 1 | PERFORM AN INTERNAL ZONAL INSPECTION (GV) OF THE LEADING EDGE TO FRONT SPAR - INBOARD OF THE NACELLE STRUT - RIGHT WING. (EZAP)
OK-TSU | 9.9 | OK-TSU/H-20/AV6-10Y+MLG | 5273188 | S | C | 36-00 |  |  | 23.01.2020 | 18.02.2020 | 1 | #1# PRE-COOLER LINK ASSEMBLY PERFORM TVS TASK K-36-0949 PRE-COOLER INSTALLATION, INCORRECT SAFETY WIRE INSTALLATION 1. PLEASE PERFORM INSPECTION OF THE LOCK WIRE ROUTING ON PRE-C | TVS TASK K-36-0949 PERFORMED
PH-HSC | 9.93 | PH-HSC/H-20 HMV5+LDG | 5367751 | M | C | 25-00 |  | INSPEC-25TAV-01182-02 | 27.03.2020 | 17.04.2020 | 2 | THE WASTE CHUTE WAS FOUND CRACKED. | THE WASTE CHUTE HAS BEEN REMOVED AND SEND TO WORKSHOP DUE TO REPAIR
PH-HXE | 3.86 | PH-HXE/H-20 HMV2 | 5372919 | S | C | 05-20 |  |  | 08.04.2020 | 06.05.2020 | 1 | TECHNICAL CLEANING FOR PLANNED WORKS PERFORM TECHNICAL CLEANING OF THE RELATED AIRCRAFT AREAS/ZONES/PARTS - FOR PLANNED WORKS | TECHNICAL CLEANING OF THE RELATED AIRCRAFT AREAS/ZONES/PARTS - FOR PLANNED WORKS HAS BEEN PERFORMED.
PH-HZW | 17.83 | PH-HZW/H-20 HMV9+AWL | 5348933 | M | C | 57-80 |  | 57-880-02-01 | 24.02.2020 | 21.03.2020 | 1 | LAK: PAINT WAS FOUND DETERIORATED ON THE STRUCTURE UNDER KRUEGER FLAP #3. | PAINT HAS BEEN REPAIRED ACC TO AMM 51-21-73 REV 71 15-FEB-20
PH-HZW | 17.83 | PH-HZW/H-20 HMV9+AWL | 5351220 | M | C | 57-20 |  | 57-270-02-01 | 28.02.2020 | 11.03.2020 | 1 | SHM:THE BEAMS UNDER PANEL 651AB AND 651BB WERE FOUND CORRODED AROUND THE SEVERAL HOLES FOR BOLTS. THE WORSE PLACES HAVE BEEN BLENDED. PER SRM 57-51-02 | THE BEAMS UNDER PANEL 651AB AND 651BB HAVE BEEN REPLACED PER SRM 51-40-02, REV. 68(NOV10/2019).
YBA | 18.85 | YBA/H-20 REDELIVERY CHECK | 292000-02-1 | TC | O | 29-20 | 292000-02-1 |  | 08.06.2020 |  | 3 | STEP 1 PERFORM PROCEDURE ACC. AMM TASK: 292000-710-801
OH-LXB | 18.95 | OH-LXB/H-20 C12 | 5387187 | M | C | 53-40 |  | 534157-01-4 | 07.05.2020 | 10.05.2020 | 1 | DURING INSPECTION WERE FOUND WORN LAYERS SLIDLING. PLEASE REPLACED BY NEWONE. *PERFORMED BY KURIC 52082 | SHM: THE LAYERS SLIDLING HAVE BEEN REPLACED PER DWG D52371700 AND SRM 51-42-11, REV.133 01/MAY/2020
OK-TVF | 15.05 | OK-TVF/H-20 AV14-8Y | 53-310-00-04 | TC | C | 53-00 | 53-310-00-04 |  | 15.04.2020 | 13.05.2020 | 1 | INSPECT DOOR FRAMES STOPS LATCHES AND HINGES ON FORWARD AND AFT ENTRY AND GALLEY DOOR CUTOUT SURROUND STRUCTURES.
OK-TVF | 15.05 | OK-TVF/H-20 AV14-8Y | 80-010-01-01 | TC | C | 80-00 | 80-010-01-01 |  | 15.04.2020 | 26.04.2020 | 1 | DETAIL INSPECTION OF THE LEFT ENGINE STARTER MAGNETIC CHIP DETECTOR FOR METAL CHIPS.
OK-TVF | 15.05 | OK-TVF/H-20 AV14-8Y | 5386902 | M | C | 57-00 |  | 57-804-01-01 | 05.05.2020 | 13.05.2020 | 2 | SHM: PERFORM REPAIR IAW SRM 57-41-01-2R-7. | SHM:THE REPAIR HAS BEEN PERFORMED PER SRM 57-41-01-2R-7 REV.69 10 MAR 2020.
OM-BYA | 14.38 | OM-BYA/H-20 1A+2A+4A+4C | 5272630 | S | C | 05 |  |  | 22.01.2020 | 10.02.2020 | 1 | AVIO OPENING AND CLOSING FOR SCHEDULED ROUTINE TASKS SYSTEM: AVIONIC THIS IS AN ADMINISTRATIVE WORKORDER (CSAT INTERNAL PURPOSE) ISSUED FOR TIME TRACKING OF OPENING AND CLOSING ACCESS PANELS REQUIRED BY | NOT USED.
PH-HXC | 4.02 | PH-HXC/H-20 HMV2 | 5368634 | M | C | 27-20 |  | 27-228-00-03 | 29.03.2020 | 07.04.2020 | 2 | INT: FWD WET AREA -> GALLEY NO.2 HAS BEEN REMOVED [AMM 25-31-21] DUE TO ACCESS. | GALLEY NO.2 WAS INSTALLED IAW AMM 25-31-21-400-801 REV.71 15-FEB-2020
PH-HZW | 17.83 | PH-HZW/H-20 HMV9+AWL | 5347674 | M | C | 53-80 |  | 53-822-00-01 | 22.02.2020 | 12.03.2020 | 1 | INTERIOR-AIRCONDITION. IN AIR CONDITIONIG DISTRIBUTION BAY AREA INSULATION BLANKETS WERE FOUND TORN AND MOUSE NEST WAS FOUND. REPAIR INSULATION BLANKE | THE AREA WAS CLEANED {MOUSE NEST AND FOREIGN OBJECTS HAVE BEEN REMOVED}. INSULATION BLANKETS HAVE BEEN REPAIRED ACC TO AMM 25-80-00 REV 70, 15 OCT 201
PH-HZW | 17.83 | PH-HZW/H-20 HMV9+AWL | 5347870 | M | C | 25-00 |  | INSPEC-25TAV-01182-02 | 23.02.2020 | 14.03.2020 | 3 | DUE TO PAINT REFRESHMENT TOILET SHROUD ASSY HAS BEEN DISASSEMBLED | THE SHROUD HAS BEEN ASSEMBLED IAW CMM 25-40 BRITAX REV.3 14-MARCH-2016.
PH-HZW | 17.83 | PH-HZW/H-20 HMV9+AWL | 5351373 | M | C | 55-00 |  | 55-828-01-01 | 29.02.2020 | 14.03.2020 | 1 | EXT TAIL: BLADE SEAL ON LEFT HORIZONTAL STABILIZER REAR SPAR T.E WAS FOUND DAMAGE (MARKED WITH RED TAPE) | EXT-TAIL: THE NEW BLADE SEAL HAS BEEN INSTALLED ACC TO AMM 20-50-11, REV 70, 15-OCT-2019
OH-LZC | 19.92 | OH-LZC/H-20 C13 | 5329867 | M | C | 53-30 | FIN WO 3954041 (finding) | 5264575 | 31.01.2020 | 03.02.2020 | 1 | INSPECTIONS FOR LIGHTNING STRIKE BURN MARK IN SKIN PANEL. RH SIDE FR 41, STRG RH6. REFER FINNAIR WO 3954041 REFER CSAT WO 5264575 | PER RDAS 80461339/070/2020, ISSUE A, THE REPAIR IS CTEGORY B, PERMANENT REPAIR WITH INSPECTION REQUIRED. INSPECTIONS THRESHOLD: 47200 FC / 88300 FH
OH-LZT | 2.06 | OH-LZT/H-19 C01 | 5263209 | M | C | 11-00 |  | 110000-006 | 08.01.2020 | 11.01.2020 | 2 | LDG: ON THE PANEL 191GB (SWITCH FOR HYDRAULIC BAY, INTERPHONE SOCKET) WAS FOUND UNREADABLE PLACARD D1121025520100 PLS REPLACE IT | PLACARD HAVE BEEN INSTALLED PER AMM 11-00-00 PB 001 CONF 00 - PLACARDS AND MARKINGS - DESCRIPTION AND OPERATION.REVISION DATE : NOV 01, 2019 REVISIO
OK-TVF | 15.05 | OK-TVF/H-20 AV14-8Y | 57-824-01-01 | TC | C | 57-00 | 57-824-01-01 |  | 15.04.2020 | 26.04.2020 | 1 | PERFORM AN EXTERNAL ZONAL INSPECTION (GV) OF THE CENTER FUEL TANK - LEFT WING.
OK-TVF | 15.05 | OK-TVF/H-20 AV14-8Y | 5383715 | M | C | 53-00 |  | 53-886-00-01 | 26.04.2020 | 13.05.2020 | 1 | DURING CHECK WAS FOUND LARGE CORROSION ON FLOOR FITTINGS | FITTINGS HAVE BEEN INSTALLED. AMM:25-31-41 REV:71
PH-HSB | 9.87 | PH-HSB/H-20 HMV5+LDG | 27-226-00-04 | TC | C | 27-20 | 27-226-00-04 |  | 24.01.2020 | 08.03.2020 | 1 | CONTROL CABLES - RIGHT WING AFT SPAR AREA
PH-HSB | 9.87 | PH-HSB/H-20 HMV5+LDG | 5345601 | M | C | 55-00 |  | 55-810-00-01 | 18.02.2020 | 29.02.2020 | 3 | B1: PERFORM DOUBLE INSPECTION | DOUBLE INSPECTION PERFORMED.
PH-HSB | 9.87 | PH-HSB/H-20 HMV5+LDG | 5347076 | M | C | 57-10 | (finding) | 5342231 | 20.02.2020 | 07.03.2020 | 1 | R/H WING L/E DUCT R/I R/H PNEUMATIC MANIFOLD DUCT (UNDER PANELS 191FR, 195AR AND 611AT, UNDER KRUEGER NO.3 AND NO.4) HAS BEEN REMOVED DUE TO KLE ACC | R/H PNEUMATIC MANIFOLD DUCT HAVE BEEN INSTALLED PER AMM 36-13-01-400-801 REV.70
PH-HSC | 9.93 | PH-HSC/H-20 HMV5+LDG | 5367541 | M | C | 25-00 |  | INSPEC-25TAV-01182-02 | 26.03.2020 | 04.04.2020 | 4 | THE RELEASE KNOB WAS FOUND MISSING | THE NEW KNOB, SCREW AND SPRING HAVE BEEN INSTALLED ACCORDING TO AMM 25-25-12 REV71 15-FEB-2020
PH-HSG | 7.88 | PH-HSG/H-20 HMV4 | 5346921 | S | C | 12-00 |  |  | 20.02.2020 | 24.03.2020 | 8 | STAB CONTROL SYSTEM LUBRICATION PERFORM LUBRICATION OF STAB CONTROL SYSTEM PER AMM 12-22-41 AFTER TECHNICAL CLEANING | LUBRICATION OF STAB CONTROL SYSTEM HAS BEEN PERFORMED IN ACCORDANCE WITH AMM TASK 12-22-41, REV 70, 15 OCT 2019.
PH-HXD | 3.85 | PH-HXD/H-20 HMV2 | 53-898-00-01 | TC | C | 53-80 | 53-898-00-01 |  | 07.04.2020 | 16.04.2020 | 1 | STABILIZER TORSION BOX COMPARTMENT
PH-HXD | 3.85 | PH-HXD/H-20 HMV2 | 5374401 | M | C | 57-80 |  | 57-812-01-01 | 14.04.2020 | 23.04.2020 | 1 | EXT / PLS. LOCALY RESTORE PAINT ON L/H AND R/H WING FIXED L/E. | THE PAINT HAS BEEN REPAIRED ACC AMM 51-21-73 REV.71,/15.FEB./2020
PH-HZD | 20.77 | PH-HZD/H-20 HMV11 | 5264624 | M | C | 57-50 |  | INSPEC-57TAV-01605RH | 10.01.2020 | 26.01.2020 | 2 | DUE TO ACCESS FOR REPAIR OF SUPPORT FITTING REMOVE WIGGLE PLATE. | WIGGLE PLATE HAS BEEN REMOVED PER SRM 51-40-02,REV.68,NOV.10/19.
PH-HZE | 20.88 | PH-HZE/H-20 NLG REPAIR | 5377630 | S | C | 34-60 | TAV TC SWL-34TAV-01712 |  | 16.04.2020 | 16.04.2020 | 1 | LOAD NAV DATABASE AND CHECK FMC PERF FACTORS (PDL) PERFORM TAV TC SWL-34TAV-01712 LOAD NAV DATABASE AND CHECK FMC PERF FACTORS (PDL) | TAV TC SWL-34TAV-01712 PERFORMED
PH-HZN | 15.89 | PH-HZN/H-20 HMV8 | 5339455 | M | C | 57-80 |  | 57-882-02-01 | 07.02.2020 | 19.02.2020 | 1 | ON PANEL 621HB WAS FOUND DETERIORATED PAINT | PAINT HAS BEEN REPAIRED, FOR DETAIL INFO SEE TO CM PROJECT "CM134982".
PH-HZW | 17.83 | PH-HZW/H-20 HMV9+AWL | 5348508 | M | C | 57-90 |  | 57-924-02-01 | 24.02.2020 | 10.03.2020 | 1 | EXT - R/H INBD AFT FLAP - SEAL WAS FOUND TORN ON R/H INBD AFT FLAP ON OUTBD SIDE OF INBD AFT FLAP TRACK CONNECTION. | SEAL HAS BEEN REPLACED I.A.W AMM TASK 20-50-11, REV 70, 15 OCT 2019
PH-HZW | 17.83 | PH-HZW/H-20 HMV9+AWL | 5348588 | S | C | 27-90 | TAV TC REPAIR-27TAV-01751 |  | 24.02.2020 | 19.03.2020 | 5 | #5# HINGE FITTING PERFORM STEP 3.G.5 AND NEXT PER AMM 27-41-31-400-802. REV 70. | THE LH AND RH HINGE FITTINGS HAVE BEEN COMPLETELY INSTALLED PER AMM 27-41-31-400-802. REV 70. 15 AUG 2019.
YBA | 18.85 | YBA/H-20 REDELIVERY CHECK | 4990852 | S | O | 25-40 |  |  | 21.01.2020 |  | 1 | INSPECTION - LAVATORY PAPER AND LINEN WASTE RECEPTACLE ENCLOSURE ACCES CHECK PRESENCE OF "NO SMOKING IN LAVATORY" AND "NO CIGARETTE DISPOSAL" PLACARDS IN ALL LAVATORIES 1) CHECK THAT "NO SMOKING IN LAVATORY" PLA
YBA | 18.85 | YBA/H-20 REDELIVERY CHECK | 274400-01-1 | TC | O | 27-40 | 274400-01-1 |  | 08.06.2020 |  | 3 | STEP 1
OH-LXI | 17.05 | OH-LXI/H-20 HMV 3 | 5400181 | S | C | 71-10 | FINNAIR WO 4867655 |  | 25.05.2020 | 10.06.2020 | 1 | #1# ENG#1 INLET COWL ROBBERY FOR OH-LVL PERFORM FINNAIR WO 4867655 PLEASE REMOVE ENG #1 INLET COWL P/N 642-1000-505 S/N 7829001 FOR OH-LVL AS SERVICEABLE | THE AIR INLET COWL HAS BEEN REMOVED FROM OH-LXI IAW AMM 71-11-00 REV.74 MAY 01/20 DUE TO ROBBERY FOR OH-LVL
OH-LZC | 19.92 | OH-LZC/H-20 C13 | 5269304 | M | C | 57-50 |  | 575158-01-10 | 21.01.2020 | 31.01.2020 | 2 | REMOVE EXISTING REPAIR AND PERFORM NEW REPAIR PER SRM TASK 57-51-11-300-020 REV.131. DATE 3.DEC.2019. | EXISTING REPAIR HAS BEEN REMOVED. NEW REPAIR PARTS HAVE BEEN FABRICATED PER SRM TASK 57-51-11-300-020 REV.131. DATE 3.DEC.2019.
OH-LZD | 19.79 | OH-LZD/H-20 C13 | 5347661 | M | C | 52-10 |  | 521000-02-1 | 22.02.2020 | 06.03.2020 | 1 | PLS: PERFORM ACTIVATE DOOR STRIKE MECHANISM FOR ALL DOORS.{ENTRY DOOR/SERVICE DOOR/EMERGENCY EXIT DOOR} | THE DOOR STRIKE MECHANISMES HAVE BEEN ACTIVATED [AT ALL DOORS] IAW AMM 52-10-00 REV.72, 01/NOV/2019.
OH-LZU | 1.92 | OH-LZU/H-20 C01 | 262100-04-2 A | TC | O | 26-20 | 262100-04-2 A |  | 03.06.2020 |  | 1 | ENGINE FIRE EXTINGUISHING CHECK DISTRIBUTION PIPING FOR LEAKAGE AND OBSTRUCTION
OK-TST | 9.98 | OK-TST/H-20/AV6-6Y | 31-120-00-05 | TC | C | 31-30 | 31-120-00-05 |  | 16.02.2020 | 09.03.2020 | 1 | FUNCTIONAL CHECK OF REQUIRED PARAMETERS (FDR INTERFACING SYSTEMS).
OK-TST | 9.98 | OK-TST/H-20/AV6-6Y | 5386950 | M | C | 10-10 | (finding) | 5386000 | 05.05.2020 | 21.05.2020 | 2 | DURING FUEL SERVO HEATER REPLACEMENT PERFORM CHECK OF INSTALLATION MAIN FUEL FEED CONECTION BETWEEN MAIN FUEL SUPPLY HOSE AND FUEL SPLY TUBE (P/N:340- | THE REQUESTED ACTION WILL BE PERFORMED BY A/C OPERATOR IN RELATION WITH W/O STEP NO.1
OK-TVF | 15.05 | OK-TVF/H-20 AV14-8Y | 52-050-00-01 | TC | C | 52-00 | 52-050-00-01 |  | 15.04.2020 | 30.04.2020 | 1 | INSPECT (GENERAL VISUAL) THE ENTRY AND SERVICE DOOR PRESSURE SEAL (ALL 4 DOORS) AND THE FORWARD ENTRY DOOR FLAPPER SEAL FOR DEGRADATION.
OK-TVF | 15.05 | OK-TVF/H-20 AV14-8Y | 53-808-00-01 | TC | C | 53-00 | 53-808-00-01 |  | 15.04.2020 | 30.04.2020 | 1 | PERFORM AN INTERNAL ZONAL INSPECTION (GV) OF THE ELECTRICAL AND ELECTRONICS COMPARTMENT. (EZAP) | PERFORMED WORK STEP `PERFORM AN INTERNAL ZONAL INSPECTION (GV) OF THE ELECTRICAL AND ELECTRONICS COMPARTMENT. (EZAP)`
OK-TVF | 15.05 | OK-TVF/H-20 AV14-8Y | 5383979 | M | C | 57-00 |  | 57-160-02-01 | 27.04.2020 | 23.05.2020 | 4 | R/H WING WERE FOUND BURST FUEL MEASURING STICKS ON ACCESS PANEL 632QB AND 11R[632JB] | JOB MOVED TO ANOTHER WO. FOR DETAILS SEE AT WO: 5383697
PH-HXD | 3.85 | PH-HXD/H-20 HMV2 | INSPEC-57TAV-01352 | TC | C | 57-00 | INSPEC-57TAV-01352 |  | 07.04.2020 | 20.04.2020 | 1 | CHECK FLAP TRACK FAIRING FOR EXCESSIVE PLAY
PH-HZN | 15.89 | PH-HZN/H-20 HMV8 | 5276120 | S | C | 05-20 |  |  | 27.01.2020 | 20.02.2020 | 1 | INT *FWD WET AREA* OPENING AND CLOSING FOR SCHEDULED ROUTINE TASKS SYSTEM: INTERIOR FOR *FWD WET AREA * THIS IS AN ADMINISTRATIVE WORKORDER (CSAT INTERNAL PURPOSE) ISSUED FOR TIME TRACKING OF OPENING AND CLOSING ACC | THE OPENING AND CLOSING FOR SCHEDULED ROUTINE TASKS FINISHED
PH-HZW | 17.83 | PH-HZW/H-20 HMV9+AWL | 5349580 | M | C | 55-00 | TAV DR 339788 | 55-838-02-01 | 25.02.2020 | 24.03.2020 | 3 | MECH: 1.) MAKE SURE THAT THE WORKING SPACE IS CLEAN AND CLEAR OF TOOLS AND MISCELLANEOUS ITEMS OF EQUIPMENT. 2.) MAKE CERTAIN, THAT NO DAMAGE HAS | STEPS 1,2 AND 3: THE DOUBLE INSPECTION OF THE REPAIR HAS BEEN PERFORMED.
PH-HZW | 17.83 | PH-HZW/H-20 HMV9+AWL | 5353809 | M | C | 27-20 | TAV DR 340303 | 27-228-00-08 | 06.03.2020 | 24.03.2020 | 3 | BEHIND AFT PRESSURE BULKHEAD WAS FOUND WORN PULLEY FROM R/H HORIZONTAL STAB. C/C - MARKED BY RED TAPE. | EXT-TAIL: THE NEW PULLEY HAS BEEN INSTALLED ACC TO AMM 20-10-09-400-801, REV.70, 15-OCT-2019
PH-HZW | 17.83 | PH-HZW/H-20 HMV9+AWL | 5353809 | M | C | 27-20 | TAV DR 340303 | 27-228-00-08 | 06.03.2020 | 24.03.2020 | 5 | PLS PERFORM ADJUSTMENT OF NEW RUDDER CONTROL CABLES RA AND RB PER AMM:27-21-00-820-808-002. | NEW RUDDER CONTROL CABLES RA AND RB HAVE BEEN ADJUSTED PER AMM 27-21-00-820-808-002 REV.70
OK-TVF | 15.05 | OK-TVF/H-20 AV14-8Y | 78-110-01-01 | TC | C | 78-00 | 78-110-01-01 |  | 15.04.2020 | 24.04.2020 | 1 | PERFORM AN OPERATIONAL CHECK OF THE LEFT ENGINE T/R SYNC LOCK.
PH-HSC | 9.93 | PH-HSC/H-20 HMV5+LDG | 5351991 | S | C | 05-20 |  |  | 02.03.2020 | 11.05.2020 | 1 | #1# PERSONAL BASIC TOOL SETS CHECK CHECK COMPLETENESS OF PERSONAL BASIC TOOL SETS NOTE: THE FINAL CHECK TO BE PERFORMED BY FOREMAN AT THE END OF MAINTENANCE EVENT JUST BEFORE AIRCRAF | THE W/O HAS BEEN CLOSED
PH-HZN | 15.89 | PH-HZN/H-20 HMV8 | 5334209 | M | C | 27-10 |  | 27-108-00-01 | 05.02.2020 | 20.02.2020 | 3 | EXT.TAIL.: COUNTINUE THE "STA" AND "STB" CONTROL CABLE`S INSTALLATION IAW AMM 27-41-82-400-801, REV.70, 15.OCT.2019. FROM PARAGRAPH 3.G.(20). | THE "STA" AND "STB" CONTROL CABLE INSTALLATION HAS BEEN FINISHED IAW AMM 27-41-82-400-801, REV.70, 15.OCT.2019.
OH-LZU | 1.92 | OH-LZU/H-20 C01 | 313300-03-1 | TC | O | 31-30 | 313300-03-1 |  | 03.06.2020 |  | 1 | DFDR SYSTEM INTERCONNECTION OPERATIONAL CHECK OF ULB
OK-TST | 9.98 | OK-TST/H-20/AV6-6Y | 5359391 | M | C | 57-00 |  | 57-160-02-01 | 12.03.2020 | 17.03.2020 | 2 | PLS CONTINUE FROM POINT 4.H (FLAP PEENING) SRM 57-20-01-2R-1. | R/H WING LWR SURFACE FLAP PEENING OF REWORKED AREA HAS BEEN PERFORMED I.A.W. SRM 57-20-01-2R-1 REV. 69, MAR. 10/20
OK-TSU | 9.9 | OK-TSU/H-20/AV6-10Y+MLG | 53-866-00-01 | TC | C | 53-00 | 53-866-00-01 |  | 22.01.2020 | 29.02.2020 | 1 | PERFORM AN INTERNAL ZONAL INSPECTION (GV) OF THE PASSENGER COMPARTMENT - LEFT AND RIGHT - SECTION 41 STA 270 TO STA 360.
OK-TVF | 15.05 | OK-TVF/H-20 AV14-8Y | 5383712 | M | C | 57-00 |  | 57-842-01-01 | 26.04.2020 | 21.05.2020 | 1 | L/H WING - FAIRING FLAP SUPPORT NO. 2 DURING INTERNAL ZONAL INSPECTION WERE FOUND LARGE FREEPLAY ON BUSHINGS AND PIVOT BOLT. | NEW BEARING AND BUSHINGS ON ADJUSTABLE LINK HAVE BEEN INSTALLED IAW CMM-57-26-47 RV.028 01-JUL-2020, SOPM-20-50-03 RV.141 01-MAR-2020 AND AMM-27-51-28
OK-TVF | 15.05 | OK-TVF/H-20 AV14-8Y | 5383858 | M | C | 57-00 |  | 57-810-01-01 | 27.04.2020 | 12.05.2020 | 1 | L/H KRUEGER FLAP NO.2 EXT- DURING GVI WAS FOUND WORN BONDING JUMPER ON FWD CTR TANK FUEL FEED BOOST PUMP ON L/H WING | THE BONDING JUMPER ON FWD CTR TANK FUEL FEED BOOST PUMP ON L/H WING HAS BEEN CHANGED PER.AMM 28-22-41-400-801,REV.71 15-FEB-2020.
OK-TVF | 15.05 | OK-TVF/H-20 AV14-8Y | 5384107 | M | C | 57-00 |  | 57-862-01-01 | 27.04.2020 | 19.05.2020 | 3 | PLASTIC SEAL {RIVETED} ON L/H OUTB AFTFLAP AT FLAP TRACK CUTOUT AREA-SECOND FROM INBOARD WAS FOUND CRACKED | SHM: THE PLASTIC SEAL HAS BEEN REPLACED PER DWG 113A3700.
PH-HSC | 9.93 | PH-HSC/H-20 HMV5+LDG | 5368837 | M | C | 57-90 |  | 57-960-02-01 | 30.03.2020 | 08.04.2020 | 1 | EXT - R/H WINGLET SKIN PANEL - LE SKIN OUTBD - WAS FOUND CORRODED INSIDE. OUTBD LOWER SIDE, AROUND FASTENER. [PANEL P/N - 737 - 0352] | SHM: CORROSION HAS BEEN REMOVED OUT OF LIMIT AS PER APB SRM 57-30-02/AD2/FIG.102 DET.D/REV. DECEMBER 2019 DIMENSIONS: LENGTH=109MM; WIDTH=63MM; DEPTH
PH-HXE | 3.86 | PH-HXE/H-20 HMV2 | 5382543 | S | C | 12-00 |  |  | 23.04.2020 | 06.05.2020 | 11 | #11# LUBRICATION SLAT NO.4 AND SLAT NO.5. EXT/ PERFORM LUBRICATION OF LEADING EDGE SLAT BOTH SIDE MAIN TRACKS AND AUXILIARY TRACKS OF SLAT NO.4 AND SLAT NO.5. PER AMM 12-22-71 AFTER TECHNICAL | EXT/ LUBRICATION OF LEADING EDGE SLAT BOTH SIDE MAIN TRACKS AND AUXILIARY TRACKS OF SLAT NO.4 AND SLAT NO.5.HAS BEEN PERFORMED.REV.71,15-FEB-2020, PER
PH-HXM | 2.03 | PH-HXM/H-20 HMV 1 | 57-842-01-01 | TC | C | 57-80 | 57-842-01-01 |  | 13.03.2020 | 10.04.2020 | 1 | FAIRING FLAP SUPPORT NO. 2 - LEFT WING
PH-HZE | 20.93 | PH-HZE/H-20 PARKING AFTER HMX | TIRE PRESSURE | TC | C | 05-20 | TIRE PRESSURE |  | 21.04.2020 | 21.06.2020 | 1 | TIRE PRESSURE CHECK
OH-LXI | 17.05 | OH-LXI/H-20 HMV 3 | 5387839 | S | C | 12-00 |  |  | 08.05.2020 | 08.06.2020 | 6 | STAB CONTROL SYSTEM LUBRICATION PERFORM LUBRICATION OF STAB CONTROL SYSTEM PER AMM 12-22-53 AFTER TECHNICAL CLEANING | LUBRICATION OF STAB CONTROL SYSTEM WAS PERFORMED I.A.W.AMM 12-22-53 REV 74 O1- MAY-2020.
OK-TSU | 9.9 | OK-TSU/H-20/AV6-10Y+MLG | 57-834-01-01 | TC | C | 57-00 | 57-834-01-01 |  | 22.01.2020 | 21.02.2020 | 1 | PERFORM AN EXTERNAL ZONAL INSPECTION (GV) OF THE DRY BAY - LEFT WING.
OK-TSU | 9.9 | OK-TSU/H-20/AV6-10Y+MLG | 5344840 | M | C | 27-30 |  | 27-098-01-01 | 16.02.2020 | 05.03.2020 | 2 | EXT.TAIL: L/H ELEVATOR FREEPLAY IS OUT OF LIMIT [7,9MM] | BEARINGS HAVE BEEN REPLACED PER. SOPM 20-50-03 REV.140 DATE:01.NOV.2019
OK-TVF | 15.05 | OK-TVF/H-20 AV14-8Y | 5383979 | M | C | 57-00 |  | 57-160-02-01 | 27.04.2020 | 23.05.2020 | 5 | R/H WING WAS FOUND DAMAGED PHENOLIC-RING ON ACCESS PANEL 16R[632DB] | THE NEW PHENOLIC RING HAS BEEN INSTALLED PER CMM 28-11-07 REPAIR 4-2 REV.039 01/MAR 2020 PERFORMED: POHORELA
PH-HSB | 9.87 | PH-HSB/H-20 HMV5+LDG | 54-800-01-01 | TC | C | 54-00 | 54-800-01-01 |  | 24.01.2020 | 18.02.2020 | 1 | FORWARD STRUT FAIRING - ENGINE NO. 1
PH-HSB | 9.87 | PH-HSB/H-20 HMV5+LDG | 5351717 | M | C | 53-80 |  | 53-822-00-01 | 02.03.2020 | 02.03.2020 | 1 | ON AIR CONDITION DISTRIBUTION BAY WAS FOUND LOT OF DUST ON ALL SURFACES [INCLUDING WIRING, TUBES, INSULATION BLANKETS AND ETC.] | CLEANING WAS PERFORMED IAW AMM 20-60-02-100-801 REV.70, 15-OCT-2019
PH-HZW | 17.83 | PH-HZW/H-20 HMV9+AWL | 5351364 | M | C | 27-20 |  | 27-226-00-04 | 29.02.2020 | 18.03.2020 | 5 | PERFORM ADJUSTMENT OF ALL SPOILER CONTROL CABLES OF RH WING REF. AMM TASK 27-61-00-820-801. DOUBLE TENSION HAS BEEN APPLIED IAW AMM SUBTASK 27-61-00-0 | ADJUSTMENT OF SPOILER CONTROL CABLES OF RH WING HAS BEEN PERFORMED. REF.: AMM TASK 27-61-00
YBA | 18.85 | YBA/H-20 REDELIVERY CHECK | 5118326 | S | O | 75-30 |  |  | 04.03.2020 |  | 1 | REPLACE PN:04P23-12 SN:3421 (2,9START/STABILITY SOLENOID) INSTALLED AT: ENG 1(ENG 1) INSTALLED IN PN:PW4168A SN:P733473 (PW4168A) (POS:LH) (POS DESCR:
OK-TSU | 9.9 | OK-TSU/H-20/AV6-10Y+MLG | 55-802-00-01 | TC | C | 55-00 | 55-802-00-01 |  | 22.01.2020 | 24.02.2020 | 1 | PERFORM AN EXTERNAL ZONAL INSPECTION (GV) OF THE VERTICAL FIN - DORSAL FIN. | PERFORMED WORK STEP `PERFORM AN EXTERNAL ZONAL INSPECTION (GV) OF THE VERTICAL FIN - DORSAL FIN.`
OK-TSU | 9.9 | OK-TSU/H-20/AV6-10Y+MLG | 5346587 | M | C | 27-00 |  | 27-228-00-03 | 19.02.2020 | 03.03.2020 | 1 | EXT/TAIL: THE PULLEYS ON STA 1040 FROM CABLE STB AND STA WERE FOUND WORN OUT | THE PULLEYS SUPPORTED THS CONTROL CABLES IN THE SECTION 48 , HAVE BEEN REPLACED ACC> [AMM:20-10-09-400-801]. REV.71 , 15 FEB./2020
OK-TVF | 15.05 | OK-TVF/H-20 AV14-8Y | 5384107 | M | C | 57-00 |  | 57-862-01-01 | 27.04.2020 | 19.05.2020 | 2 | L/H OUTB.AFT FLAP HAS BEEN REMOVED PER.AMM 27-51-22-000-801 FOR COMPOSITE REPAIR | THE AFTFLAP INSTALLED AFTER WORKSHOP REPAIR IAW AMM 27-51-22,REV.71,15 FEB/2020
PH-HXD | 3.85 | PH-HXD/H-20 HMV2 | 5377882 | M | C | 57-50 |  | INSPEC-57TAV-01605RH | 16.04.2020 | 23.04.2020 | 1 | EXT: DURING INSPECTION OF RH WING TRAILING EDGE PANELS AND STRUCTURE AT AND AROUND DEFLECTION CONTROL RIB HAS BEEN FOUND LOOSEN SCREWS BETWEEN R/H WIN | SHM: TWO DAMAGE PLATES HAVE BEEN REMOVED ON DEFLECTION CONTROL RIB ACC TO SRM 51-40-02, REV.69, 10-MAR-20. PLS. INSTALL NEW SERRATED PLATES PER. SRM
PH-HZE | 20.93 | PH-HZE/H-20 PARKING AFTER HMX | 5411440 | S | C | 32-20 | TAV TC 339750-1 |  | 17.06.2020 | 21.06.2020 | 1 | #1# DAILY INSPECTION OF CIC NLG PERFORM TAV TC 339750-1 WO 179089 FOUND SEVERAL SPOTS OF FLAKING PAINT MISSING ON NLG, ALSO SUSPECT THAT CORROSION IS FOUND. | INSPECTION OF NLG HAS BEEN PERFORMED AND NOT FOUND MISSING PAINT. TASK CARD: 339750-1
PH-HZI | 20.31 | PH-HZI/H-20 LDG | 5397538 | S | C | 05-20 |  |  | 14.05.2020 | 21.05.2020 | 1 | TECHNICAL CLEANING FOR PLANNED WORKS PERFORM TECHNICAL CLEANING OF THE RELATED AIRCRAFT AREAS/ZONES/PARTS - FOR PLANNED WORKS | TECHNICAL CLEANING OF THE RELATED AIRCRAFT AREAS/ZONES/PARTS HAS BEEN PERFORMED AC TO CSAT JIC K-00-51-0699.
PH-HZW | 17.83 | PH-HZW/H-20 HMV9+AWL | 5346237 | S | C | 57-50 | TAV TC 57-651-10-02 |  | 18.02.2020 | 19.03.2020 | 1 | #1# RIGHT RIB 25 UPPER AND LOWER HORIZONTAL FLANGE PERFORM TAV TC 57-651-10-02 INSPECT RH (HIGH FREQUENCY EDDY CURRENT) THE ENTIRE UPPER AND LOWER CHORD HORIZONTAL FLANGE FROM THE FRONT SPAR TO THE RE | THE TAV TC 57-651-10-02 HAS BEEN PERFORMED
YBA | 18.85 | YBA/H-20 REDELIVERY CHECK | 4646481 | S | O | 21-50 |  |  | 04.03.2020 |  | 1 | OZONE CONVERTER - SHOP TEST REPLACE PN:40997002 SN:6263 (CONVERTER - OZONE) INSTALLED AT: 5512HB_A33(OZONE CONVERTER - RH) INFO/TRIGGERED BY: F(TEST) SHOP FUNCTIONAL CHECK / 4099
OH-LZC | 19.92 | OH-LZC/H-20 C13 | 5264369 | S | C | 53 | FIN WO 4052167 |  | 10.01.2020 | 26.01.2020 | 1 | #SB A320-53-1348 PERFORM FINNIR WO 4052167 MANDATORY: PERFORM A320-53-1348 (SERVICE BULLETIN) REV. 00 A320-53-1348 FUSELAGE - MAIN STRUCTURE - APPLY COLD WORKING ON | SHM: THE FASTENERS HAVE BEEN REMOVED PER SB A320-53-1348 SUBTASK 531348-02-001-001
OH-LZT | 2.06 | OH-LZT/H-19 C01 | 5259095 | M | C | 52-10 |  | 521000-14-1 | 07.01.2020 | 12.01.2020 | 1 | PLS: PERFORM ACTIVATE DOOR STRIKE MECHANISM FOR ALL DOORS.{ENTRY DOOR/SERVICE DOOR/EMERGENCY EXIT DOOR} | THE STRIKE DAPING MECHANISM.HAS BEEN ACTIVATED ON ALL DOORS. AMM:52-11-14 REV 72.
OK-TSU | 9.9 | OK-TSU/H-20/AV6-10Y+MLG | 29-220-00-01 | TC | C | 29-00 | 29-220-00-01 |  | 22.01.2020 | 04.03.2020 | 1 | REPLACE THE STANDBY HYDRAULIC SYSTEM CASE DRAIN FILTER.
OK-TVF | 15.05 | OK-TVF/H-20 AV14-8Y | 27-144-00-01 | TC | C | 12-00 | 27-144-00-01 |  | 15.04.2020 | 05.05.2020 | 1 | LUBRICATE THE TRAILING EDGE FLAP BALLSCREW ASSEMBLIES AND FLAP TRANSMISSION UNIVERSAL JOINTS.
OK-TVF | 15.05 | OK-TVF/H-20 AV14-8Y | 5386926 | M | C | 57-00 |  | 57-874-02-01 | 05.05.2020 | 12.05.2020 | 5 | B1: PERFORM DOUBLE INSPECTION | DOUBLE INSPECTION PERFORMED
OK-TVF | 15.05 | OK-TVF/H-20 AV14-8Y | 5397509 | M | O | 25-40 |  | 254005-00000 | 14.05.2020 |  | 1 | THE CORNER ON WASTE CHUTE WAS FOUND HEAVY CHAFED | WASTE CHUTE HAS BEEN TEMPORARY REPAIRED PER SERVICE LETTER YAASL212
OM-BYA | 14.38 | OM-BYA/H-20 1A+2A+4A+4C | 5269363 | S | C | 28-00 |  |  | 21.01.2020 | 30.01.2020 | 1 | #1# TANKS PERFORM SSG WORK CARD 281100-05-1 GENERAL VISUAL INSPECTION OF FUEL TANKS FOR MINOR EXTERNAL LEAKS | PERFORMED
PH-HSB | 9.87 | PH-HSB/H-20 HMV5+LDG | 27-058-00-01 | TC | C | 27-00 | 27-058-00-01 |  | 24.01.2020 | 18.02.2020 | 1 | PERFORM A DETAIL VISUAL INSPECTION OF THE STANDBY RUDDER POWER CONTROL UNIT FORE AND AFT ATTACHMENT POINTS (STRUCTURE TO PCU TO RUDDER SURFACE).
PH-HSB | 9.87 | PH-HSB/H-20 HMV5+LDG | 5345521 | M | C | 25-00 |  | INSPEC-25TAV-01182-02 | 17.02.2020 | 04.03.2020 | 5 | THE PANEL TOILET SURROUND WAS FOUND CRACKED. P/N D72W59022-111A | THE PANEL HAS BEEN REPAIRED IAW AMM 25-00-00-340-801 REV.70, 15-OCT-2019 FOR MORE DETAILS SEE CM PROJECT "CM135260" L-1382698
PH-HSB | 9.87 | PH-HSB/H-20 HMV5+LDG | 5348595 | M | C | 20-10 |  | 20-100-00-01 | 24.02.2020 | 01.03.2020 | 1 | ENG#1+2: PYLON THE BONDING JUMPERS OF WING INTERFACE PANELS 431CL,431CR, 441CL,441CR, WAS FOUND PARTLY TORN. | BONDING JUMPERS HAVE BEEN CHANGED AMM 54-52-03-410-801 REV 70
PH-HSC | 9.93 | PH-HSC/H-20 HMV5+LDG | 5367663 | M | C | 25-00 |  | INSPEC-25TAV-01182-02 | 26.03.2020 | 13.04.2020 | 2 | GALLEY NO.4-DURING REMOVAL OVEN WAS FOUND BROKEN SCREW OF ATTACHMENT OVEN REQUIRE REPLACE SCREW WITH INSERT | INSERT HAS BEEN REPLACE IAW AMM 25-00-00-300-801, (REV.71, 15-FEB-20)
PH-HZI | 19.88 | PH-HZI/H-19 HMV10+LDG | 5259151 | S | C | 12-00 |  |  | 07.01.2020 | 31.01.2020 | 6 | RUDDER LUBRICATION PERFORM LUBRICATION OF RUDDER PER AMM 12-22-21 AFTER TECHNICAL CLEANING | THE RUDDER HAS BEEN LUBRICATED IAW AMM 12-22-21 REV.70
OH-LZD | 19.79 | OH-LZD/H-20 C13 | 5341804 | S | C | 78-30 | 4444357 |  | 13.02.2020 | 24.02.2020 | 1 | #1# ENG#1 LH T/R DET OF "C" DUCT HINGE FITTINGS AND SURROUND STRUCTURE PLEASE PERFORM FIN WO 4444357 PERFORM INSPECTION ACCORDING TO TASKCARD 783200-02-1 DETAILED INSPECTION OF "C" DUCT HINGE FITTINGS AND SURROUNDING STRU | INSSPECTION HAS BEEN PERFORMED ACC TASK 783200-02-1
OK-TST | 9.98 | OK-TST/H-20/AV6-6Y | 20-050-00-01 | TC | C | 20-00 | 20-050-00-01 |  | 16.02.2020 | 13.03.2020 | 1 | DURING THE INSPECTION DO NOT DISCONNECT CONNECTORS. LOOK FOR CONDITION SECURITY AND SIGNS OF CORROSION.
OK-TST | 9.98 | OK-TST/H-20/AV6-6Y | 25-130-00-01 | TC | C | 25-40 | 25-130-00-01 |  | 16.02.2020 | 13.03.2020 | 1 | LAVATORY WASTE COMPARTMENT FLAPPER DOOR AND SPRING AND ACCESS DOOR INSPECT (DETAILED) THE LAVATORY WASTE COMPARTMENT FLAPPER DOOR AND THE WASTE COMP
OK-TST | 9.98 | OK-TST/H-20/AV6-6Y | 5354841 | M | C | 25-20 |  | 252008-00000 | 07.03.2020 | 20.03.2020 | 1 | DURING CHECK WERE FOUND TEARED WINDOW SHADES THEY ARE MARKED WITH RED TAPE, PLS CHANGE THEM BY NEW ONE. | THE NEW WINDOW SHADES HAS BEEN REPLACED PER AMM 25-21-12, REV.71, 15-FEB-2020.
OK-TST | 9.98 | OK-TST/H-20/AV6-6Y | 5359428 | M | C | 57-00 |  | 57-140-01-01 | 12.03.2020 | 20.03.2020 | 2 | PERFORM LEADING EDGE FLAP AND SLAT OPERATIONAL TEST PER AMM 27-81-00 | THE OPERATIONAL TEST OF LEADING EDGE FLAP AND SLAT HAS BEEN PERFORMED I.A.W. AMM 27-81-00-700-801, REV. 53, 15-FEB-20.
OK-TSU | 9.9 | OK-TSU/H-20/AV6-10Y+MLG | 261000-01000 | TC | C | 26-10 | 261000-01000 |  | 22.01.2020 | 13.02.2020 | 1 | LEFT AND RIGHT ENGINE FIRE/OVERHEAT DETECTION SYSTEM.
OM-BYA | 14.38 | OM-BYA/H-20 1A+2A+4A+4C | 5329644 | S | C | 25-30 |  |  | 30.01.2020 | 01.02.2020 | 1 | #1# AFT GALLEY AIR EXTRACTION CUSTOMER REQUEST: PLEASE PERFORM INSPECION OF AIR EXTRACTION SYSTEM IN AFT GALLEY. THERE IS PROBABLY WRONG MECHANICAL ATTACHMENT OF EXTRACTION HOSE AN | THE INSERTS WHICH ARE USED FOR ATTACH EXTRACTION DUCT ON GALLEY WALL HAS BEEN INSTALLED AS PER AMM:25-20-00.REV.6 01AUG19
PH-HZN | 15.89 | PH-HZN/H-20 HMV8 | 5339351 | M | C | 57-50 |  | INSPEC-57TAV-01605RH | 07.02.2020 | 13.02.2020 | 1 | EXT/SHM - THE FITTING WAS FOUND CRACKED OF THE RH WING INBD FXD T.E. BULKHEAD BEHIND ENG. STRUT FAIRING | SHM THE FITTING PN 115A2953-2 HAS BEEN REPLACED AS PER SRM 51-40-02 REV.68(NOV10/2019)
OK-TST | 9.98 | OK-TST/H-20/AV6-6Y | 79-040-01-01 | TC | C | 79-00 | 79-040-01-01 |  | 16.02.2020 | 04.04.2020 | 1 | REMOVE AND REPLACE THE LEFT ENGINE OIL SCAVENGE FILTER FILTER ELEMENT.
OK-TSU | 9.9 | OK-TSU/H-20/AV6-10Y+MLG | 53-898-00-01 | TC | C | 53-00 | 53-898-00-01 |  | 22.01.2020 | 20.02.2020 | 1 | PERFORM AN INTERNAL ZONAL INSPECTION (GV) OF THE STABILIZER TORSION BOX COMPARTMENT - SECTION 48 STA 1088 TO STA 1156. (EZAP)
PH-HSG | 7.88 | PH-HSG/H-20 HMV4 | 5367362 | M | C | 52-00 |  | INSPEC-52TAV-01246 | 25.03.2020 | 25.03.2020 | 1 | ROLLER ASSY. ROLLER ASSY WAS FOUND UNSERVICEABLE. | ROLLER ASSY HAS BEEN REPLACED PER AMM TASK 52-41-21-400-801 REV.71 15.FEB 2020.
PH-HXD | 3.85 | PH-HXD/H-20 HMV2 | 57-110-01-01 | TC | C | 57-10 | 57-110-01-01 |  | 07.04.2020 | 20.04.2020 | 1 | INTERNAL - LEFT OUTBOARD WING LOWER SURFACE
PH-HZD | 20.77 | PH-HZD/H-20 HMV11 | 5264633 | M | C | 53-00 |  | 737-53A1368-INSP-2 | 10.01.2020 | 10.02.2020 | 3 | PLEASE PERFORM RAM AIR INLET MODULATION PANELS INSTALLATION TEST (SUBTASK 21-51-23-730-016). | INSTALLATION TEST HAS BEEN PERFORMED PER AMM 21-51-23 REV.70 , 15-OCT-2019.
PH-HZW | 17.83 | PH-HZW/H-20 HMV9+AWL | 5348904 | M | C | 52-00 |  | INSPEC-52TAV-01243 | 24.02.2020 | 14.03.2020 | 2 | INT - FWD ENTRY DOOR - GUIDE ARM: #2# BUSHINGS, LINK-RADIUS, NUT-FITTING OF GUIDE ARM AND SOME PARTS OF RELEASE MECHANISM WERE FOUND WORN DURING DOOR | ALL NEW PARTS OF GUIDE ARM HAVE BEEN INSTALLED. AMM 52-11-00. 15-OCT-2019.
OK-TVF | 15.05 | OK-TVF/H-20 AV14-8Y | 5385564 | M | C | 27-00 |  | 27-226-00-03 | 01.05.2020 | 17.05.2020 | 4 | PERFORM ADJUSTMENT OF AILERON CONTROL CABLE ABSB-L1 PER AMM 27-11-00-820-801 | ADJUSTMENT OF AILERON CONTROL CABLES HAVE BEEN PERFORMED PER AMM TASK 27-11-00-820-801, REV.71 FEB/2020
OK-TVF | 15.05 | OK-TVF/H-20 AV14-8Y | 5385631 | M | C | 53-00 |  | 53-878-00-01 | 02.05.2020 | 23.05.2020 | 2 | AFTER REMOVING THE DAMAGED SEALANT(FUEL VAPOR BARRIES COATING) WERE FOUND CRACK ON SHEARE FITTINGS. 1. LBL 15.04 2. LBL 6.14 3. RBL 15.04 CRACK | SEE WORK STEP 3
PH-HSG | 7.88 | PH-HSG/H-20 HMV4 | 5362262 | M | C | 52-50 |  | 52-570-00-01 | 14.03.2020 | 26.03.2020 | 1 | INT: E/E DOOR> THE PLACARD WAS FOUND WORN. | THE PLACARD HAVE BEEN REPLACED PER AMM:11-10-100 REV 71.
PH-HXE | 3.86 | PH-HXE/H-20 HMV2 | 5383517 | M | C | 57-80 |  | 57-880-02-01 | 25.04.2020 | 01.05.2020 | 2 | EXT >ON R/H WING L/E WAS FOUND CHAFFED BRACKET FROM ENGINE PNEUMATIC DUCT UNDER KRUEGER NO 3. | THE BRACKET HAS BEEN REPLACED IAW AMM TASK 36-13-01 REV.71, FEB.15/2020 UNDER KRUEGER NO 3.
PH-HZD | 20.77 | PH-HZD/H-20 HMV11 | 5259264 | S | C | 25-20 | TAV WO 175279 |  | 07.01.2020 | 12.02.2020 | 1 | #1# CARPET REALLY DIRTY ESPECIALLY IN FRONT PERFORM TAV TC N/R-00001 (DR 336720) PLEASE REPLACE COMPLETE CENTER AISLE CARPET TAV WO:175279 | PASSENGER CABIN CARPETS WERE REPLACED IAW AMM 25-27-15-400-801 REV.70, 15-OCT-2019 REFFER TO TASK CARD INSPEC-25TAV-01182-01
PH-HZN | 15.89 | PH-HZN/H-20 HMV8 | 5339231 | M | C | 78-00 |  | TAV78-070-01 | 06.02.2020 | 17.02.2020 | 3 | ENG 1&2, T/R: PERFORM DRAG LINK INSTALLATION TEST PER AMM 78-31-07-400-801-F00 STEP G. AND FURTHER. | INSTALLATION TEST HAS BEEN PERFORMED AT ALL T/R HALVES IAW AMM 78-31-04-400-801-F00 REV. 70 STEP G AND ON AND ALL DRAG LINKS HAVE BEEN EXAMINED FOR
PH-HZW | 17.83 | PH-HZW/H-20 HMV9+AWL | 5351364 | M | C | 27-20 |  | 27-226-00-04 | 29.02.2020 | 18.03.2020 | 2 | EXT:R/H SPOILER CTRL CABLES PULLEYS WERE FOUND IN BAD CONDITION. | THE R/H SPOILERS CTRL CABLES PULLEYS HAVE BEEN REPLACED IAW AMM TASK 20-10-09-400-801 REV70.
OK-TSU | 9.9 | OK-TSU/H-20/AV6-10Y+MLG | 25-020-00-01 | TC | C | 25-10 | 25-020-00-01 |  | 22.01.2020 | 28.02.2020 | 1 | FLIGHT COMPARTMENT CREW SEAT HARNESSES STRAPS AND BELTS INSPECT (DETAILED) THE CAPTAIN FIRST OFFICER FIRST OBSERVER AND SECOND OBSERVER (IF INST
OK-TSU | 9.9 | OK-TSU/H-20/AV6-10Y+MLG | 34-100-00-01 | TC | C | 34-10 | 34-100-00-01 |  | 22.01.2020 | 12.02.2020 | 1 | DETAIL INSPECTION FOR MOISTURE IN THE STATIC SYSTEMS.
OK-TSU | 9.9 | OK-TSU/H-20/AV6-10Y+MLG | 5344834 | M | C | 53-00 |  | 53-876-00-01 | 16.02.2020 | 04.03.2020 | 3 | SEVERAL INNER PANES WERE FOUND SCRATCHED | THE NEW INNER PANES HAVE BEEN INSTALLED PER AMM 25-21-46, REV.71, 15-FEB-2020.
OK-TVF | 15.05 | OK-TVF/H-20 AV14-8Y | 57-882-02-01 | TC | C | 57-00 | 57-882-02-01 |  | 15.04.2020 | 01.05.2020 | 1 | PERFORM AN EXTERNAL ZONAL INSPECTION (GV) OF THE LEADING EDGE TO FRONT SPAR - OUTBOARD OF THE NACELLE STRUT - RIGHT WING.
PH-HSB | 9.87 | PH-HSB/H-20 HMV5+LDG | 20-130-01-01 | TC | C | 20-10 | 20-130-01-01 |  | 24.01.2020 | 21.02.2020 | 1 | GENERAL VISUAL INSPECTION OF THE TWO ENGINE BONDING STRAPS RELATED TO HIRF/LIGHTNING FOR CONDITION AND SECURITY ON LEFT ENGINE.
PH-HSB | 9.87 | PH-HSB/H-20 HMV5+LDG | 28-020-01-01 | TC | C | 28-00 | 28-020-01-01 |  | 24.01.2020 | 19.02.2020 | 1 | OPERATIONALLY CHECK THE LEFT SURGE TANK PRESSURE RELIEF VALVES | PERFORMED WORK STEP `OPERATIONALLY CHECK THE LEFT SURGE TANK PRESSURE RELIEF VALVES`
PH-HSB | 9.87 | PH-HSB/H-20 HMV5+LDG | 53-810-00-01 | TC | C | 53-80 | 53-810-00-01 |  | 24.01.2020 | 26.02.2020 | 1 | ELECTRICAL AND ELECTRONICS COMPARTMENT ACCESS DOOR | PERFORMED WORK STEP `ELECTRICAL AND ELECTRONICS COMPARTMENT ACCESS DOOR`
PH-HSB | 9.87 | PH-HSB/H-20 HMV5+LDG | 53-882-00-01 | TC | C | 53-80 | 53-882-00-01 |  | 24.01.2020 | 27.02.2020 | 1 | AFT PASSENGER COMPARTMENT - STA 663.75 TO AFT PRESSURE BULKHEAD
PH-HSB | 9.87 | PH-HSB/H-20 HMV5+LDG | 5352473 | M | C | 27-20 | (finding) | 5347774 | 04.03.2020 | 08.03.2020 | 2 | PLS PERFORM ADJUSTMENT AFTER SPOILER RATIO CHANGER INSTALATION . I.A.W AMM 27-61-31-400-801 ( FROM STEP 9 TO STEP 14 ) | ADHJUSTMENT HAS BEEN PERFORMED I.A.W AMM 27-61-31-400-801 REV 70 15 OCT 2019
PH-HSG | 7.88 | PH-HSG/H-20 HMV4 | 5362914 | M | C | 51 |  | 53-140-00-02 | 16.03.2020 | 22.03.2020 | 1 | THE CLIP WAS FOUND CRACK ON STA 460 L/H LBL 21.00 FWD SIDE. | SHM: THE CLIP ON STA 460 L/H LBL 21.00 FWD SIDE HAS BEEN REPLACED ACCORDING TO DWG 143A7505 SH.108, DWG 143A7505 SH.109, DWG 143A7505-82 AND SRM 51-40
PH-HXC | 4.02 | PH-HXC/H-20 HMV2 | 5266511 | S | C | 57-10 | TAV DR 302190 |  | 17.01.2020 | 05.04.2020 | 6 | #6# PERMANENT REPAIR INSTRUCTIONS SHM: PERFORM THE PERMANENT REPAIR OF THE LH STRAKELET SEAL RIB (UPPER FLANGE DAMAGE) PER BOEING REPAIR INSTRUCTIONS CZT-TAV-20-0076-04B AND CZT-TAV-20 | SHM: THE PERMANENT REPAIR OF THE LH STRAKELET SEAL RIB (UPPER FLANGE ) HAS BEEN PERFORMED ACCORDING TO BOEING REPAIR INSTRUCTIONS CZT-TAV-20-0076-04B
PH-HXD | 3.85 | PH-HXD/H-20 HMV2 | 49-212-00-01 | TC | C | 49-20 | 49-212-00-01 |  | 07.04.2020 | 14.04.2020 | 1 | PERFORM A GENERAL VISUAL INSPECTION OF THE EDUCTOR (ON THE APU) FOR GENERAL CONDITION.
PH-HXD | 3.85 | PH-HXD/H-20 HMV2 | 57-848-01-01 | TC | C | 57-80 | 57-848-01-01 |  | 07.04.2020 | 16.04.2020 | 1 | REAR SPAR TO LANDING GEAR SUPPORT BEAM - LEFT WING
PH-HXE | 3.86 | PH-HXE/H-20 HMV2 | 5372920 | S | C | 05-20 |  |  | 08.04.2020 | 06.05.2020 | 1 | EXTERNAL WASHING PERFORM EXTERNAL WASHING OF THE A/C | EXTERNAL WASHING OF THE A/C HAS BEEN PERFORMED.
PH-HZD | 20.77 | PH-HZD/H-20 HMV11 | 5263079 | M | C | 25-00 |  | INSPEC-25TAV-01182-02 | 07.01.2020 | 09.02.2020 | 6 | OVEN VENTILATION SEAL WAS FOUND MISSING USE MATERIAL ORDERED FOR G1 | SEAL HAS BEEN INSTALLED PER CMM 25-39-15 REV.C , 11-NOV-2002.
PH-HZE | 20.93 | PH-HZE/H-20 PARKING AFTER HMX | 5411438 | S | C | 52-10 | TAV TC 737-52A1180-INSP |  | 17.06.2020 | 21.06.2020 | 1 | #1# FORWARD ENTRY DOOR INSPETION PERFROM TAV TC 737-52A1180-INSP WO 179089 FORWARD ENTRY DOOR - STOP FITTING ASSEMBLY INSPECTION ACCOMPLISHMENT OF THIS SERVICE BULLETIN INSPECTION ( | THE TAV TC 737-52A1180-INSP HAS BEEN PERFORMED.
PH-HZW | 17.83 | PH-HZW/H-20 HMV9+AWL | 5349432 | M | C | 53-80 |  | 53-860-00-01 | 25.02.2020 | 21.03.2020 | 9 | PLS PERFORM PAINT REFRESHMENT OF FLIGHT COMPARTMENT LINING PANELS AND FLOOR | PAINT HAS BEEN REPAIRED ACC TO AMM -25-00-00-300-802, REV.71,15.FEB./2020.
OH-LXB | 18.95 | OH-LXB/H-20 C12 | 5381009 | S | C | 05-20 |  |  | 19.04.2020 | 18.05.2020 | 1 | LDG OPENING AND CLOSING FOR SCHEDULED ROUTINE TASKS SYSTEM: LANDING GEAR THIS IS AN ADMINISTRATIVE WORKORDER (CSAT INTERNAL PURPOSE) ISSUED FOR TIME TRACKING OF OPENING AND CLOSING ACCESS PANELS REQUIR | PERFORMED
OH-LXI | 17.05 | OH-LXI/H-20 HMV 3 | 5387910 | S | C | 78-00 | FINN WO 4413861 |  | 08.05.2020 | 26.05.2020 | 1 | #1# THRUST REVERSER ASSY, RH PERFORM FINNAIR WO 4413861: 642-3801-515 RR32-RR32 OF THRUST REVERSER ASSY, RH(642-3802-523/408100 PERFORM INSPECTION ACCORDING TO TASKCARD 783000-C8 | 642-3801-515 RR32-RR32 HAS BEEN PERFORMED
OH-LXI | 17.05 | OH-LXI/H-20 HMV 3 | 5399208 | M | C | 05-40 |  | ZL-411-01-1 | 21.05.2020 | 31.05.2020 | 1 | ENG#2:PAINT WAS FOUND DETERIORATED ON PANEL 485BL(P/ND5453038500100) | PANEL 485BL HAS BEEN REPAIRED. FOR MORE INFO SEE CM PROJECT CM138393
OH-LZD | 19.79 | OH-LZD/H-20 C13 | 5341990 | S | C | 21-00 | 4517918 |  | 14.02.2020 | 01.03.2020 | 1 | #1# R/H PACK - DETAILED VISUAL INSPECTION OF PLENUM CHAMBER PLEASE PERFORM FIN WO 4517918 DO A DETAILED VISUAL INSPECTION OF INTERIOR AND EXTERIOR OF PLENUM CHAMBER FOR SIGNS OF DELAMINATION ACCORDING TO AMM 21 | DETAILED VISUAL INSPECTION OF INTERIOR AND EXTERIOR OF PLENUM CHAMBER PERFORMED AMM 21-52-00-200-001-A. >NO FINDING<
OK-TST | 9.98 | OK-TST/H-20/AV6-6Y | 27-182-00-01 | TC | C | 12-00 | 27-182-00-01 |  | 16.02.2020 | 17.03.2020 | 1 | LUBRICATE THE SPOILER MIXER.
OK-TST | 9.98 | OK-TST/H-20/AV6-6Y | 361100-70010 | TC | C | 36-00 | 361100-70010 |  | 16.02.2020 | 10.03.2020 | 1 | ENGINE #1 BLEED AIR DISTRIBUTION SYSTEM
OK-TVF | 15.05 | OK-TVF/H-20 AV14-8Y | 25-010-02-01 | TC | C | 25-10 | 25-010-02-01 |  | 15.04.2020 | 25.04.2020 | 1 | FIRST OFFICER SEAT TRACKS AND LOCKING MECHANISM INSPECT (DETAILED) THE FIRST OFFICERS SEAT TRACKS AND LOCKING MECHANISM FOR WEAR CONDITION AND SECU
PH-HSB | 9.87 | PH-HSB/H-20 HMV5+LDG | INSPEC-57TAV-01485 | TC | C | 57-00 | INSPEC-57TAV-01485 |  | 24.01.2020 | 15.02.2020 | 1 | DVI INSPECT THE UPPER INB LEADING EDGE SKIN BETWEEN ENGINE AND FUSELAGE FOR MISSING OR LOOSE FASTENERS.
PH-HSC | 10.02 | PH-HSC/H-20 HMV5+LDG PARKING | 5390514 | S | C | 72-00 |  |  | 14.05.2020 | 15.05.2020 | 1 | ENGINE IDLE RUN-UP AFTER 14 DAYS PERFORM ENGINE IDLE RUN-UP, FOR 20-40 MIN IN ACCORDANCE WITH WO179810 AMM 10-11-01-580-801. (SEE TAV TASK-CARD INSPEC-10TAV-01897). | SERVICE AND PROTECTION ON 14 DAY (2 WEEK) CYCLE HAS BEEN PERFORMED IAW AMM TASK 10-11-07-580-805. FOB BEFORE RUN-UP ....9900 KG FOB AFTER RUN-UP ..
PH-HSG | 7.88 | PH-HSG/H-20 HMV4 | 5346928 | S | C | 05-20 |  |  | 20.02.2020 | 27.03.2020 | 1 | LDG OPENING AND CLOSING FOR SCHEDULED ROUTINE TASKS SYSTEM: LANDING GEAR THIS IS AN ADMINISTRATIVE WORKORDER (CSAT INTERNAL PURPOSE) ISSUED FOR TIME TRACKING OF OPENING AND CLOSING ACCESS PANELS REQUIR | TIME TRACKING HAS BEEN PERFORMED.
PH-HZD | 20.77 | PH-HZD/H-20 HMV11 | 5264639 | M | C | 57-50 |  | INSPEC-57TAV-01605RH | 10.01.2020 | 28.01.2020 | 3 | EXT: TURNBUCKLES (CLEVIS) ON PANEL 651GB WAS FOUND COROSION. | EXT: CLEVIS HAVE BEEN CHANGED PER AMM:20-50-11-910-801 REV:70 DATE:15-OCT-2019.
PH-HZD | 20.77 | PH-HZD/H-20 HMV11 | 5265035 | M | C | 27-20 |  | 27-226-00-01 | 13.01.2020 | 08.02.2020 | 2 | PLS PERFORM ADJUSTMENT REPLACED CONTROL SPEED BRAKE CONTROL CABLE SBA SBB I.A.W AMM TASK 27-62-00-820-802 | THE SPEED BRAKE CONTROL CABLES HAVE BEEN ADJUSTED.I.A.W. AMM 27-62-00-820-802.REV 70,15-OCT-19.
PH-HZE | 20.93 | PH-HZE/H-20 PARKING AFTER HMX | 5412397 | M | C | 10-10 | TAV TC INSPEC-10TAV-01893 (finding) | 5411437 | 20.06.2020 | 24.06.2020 | 1 | AFTER ELEC POWER SWITCHED ON, THE RH "WING-BODY OVERHEAT" LIGHT ILLUMINATED. BITE CODE 64 (RH WING LE OR RH A/C PACK - ALARM) FOUND ON M237. DO A F | BITE CODE 64 (CODE 60 SHORT CIRCUIT) FOUND ON M237. FIM TASK 26-18 TASK 802 HAS BEEN PERFORMED. FIRS STEP WE MEASURED RESISTANCES ON M237 ON PIN 10
OH-LZC | 19.92 | OH-LZC/H-20 C13 | 5264174 | S | C | 22-80 | FIN WO 3911276 |  | 09.01.2020 | 01.02.2020 | 1 | #SB A320-31-1357 PERFORM FINNAIR WO 3911276 INDICATING RECORDING SYSTEM - SDAC - INSTALL WIRING PROVISIONS FOR SDAC H2-E2 PIN PROGRAMMING SUMMARY OF MODIFICATION 1. | THE SB A320-31-1357 REV.01 HAS BEEN PERFORMED.
OH-LZC | 19.92 | OH-LZC/H-20 C13 | 5273002 | M | C | 53-10 | FIN WO 4037045 (finding) | 5264197 | 23.01.2020 | 01.02.2020 | 10 | PLS PERFORM FUNCTIONAL CHECK OF TANK VAPOR SEAL AND VENT DRAIN SYSTEM AS PER AMM:28-18-00-700-001-A, TO MAKE SURE THAT THERE IS NO LEAK ON THE INSTALL | FUNCTIONAL CHECK OF TANK VAPOR SEAL AND VENT DRAIN SYSTEM HAS BEEN PERFORMED IAW AMM 28-18-00-700-001-A REV.72, NOV 01/19. RESULT: MEASURE LEAKAGE RA
OH-LZS | 2.04 | OH-LZS/H-20 C01 | 5258653 | S | C | 53-10 |  |  | 06.01.2020 | 18.01.2020 | 4 | #4# FASTENER INSTALLATION SHM: - IF NIL FINDINGS, INSTALL AN NAS1097DD6-* RIVET OR SRM EQUIVALENT FASTENER WITH WET SEALANT (CML06AAA1) AS PER SRM 51-42-11 AND SRM 51-43-00. - | SHM: THE RIVET P/N NAS1097DD6 HAS BEEN INSTALLED PER SRM SRM 51-42-11 AND SRM 51-43-00 REV. 131. DATE 3. DEC.2019. THE SURFACE PROTECTIONS HAS BEEN R
OK-TSU | 9.9 | OK-TSU/H-20/AV6-10Y+MLG | 5273187 | S | C | 57-60 |  |  | 23.01.2020 | 24.02.2020 | 1 | #1# AILERON PCU SUPPORT ARM INSP. PERFORM TVS TAKS EO-NG-27-0177 AILERON POWER CONTROL SUPPORT ARM INTERFERENCE WITH HYDRAULIC HOSE - INSPECTION THIS WORKCARD IS APPLICABLE FOR AIRPLA | THE SERVICE LETTER 737-SL-27-280, ORIGINAL REVISION , DATED 01/ NOVEMBER 2019 HAS BEEN PERFORMED
OK-TVF | 15.05 | OK-TVF/H-20 AV14-8Y | 54-802-01-01 | TC | C | 54-00 | 54-802-01-01 |  | 15.04.2020 | 26.04.2020 | 1 | PERFORM AN INTERNAL ZONAL INSPECTION (GV) OF THE FAN COWL SUPPORT BEAM - ENGINE NO. 1. (EZAP)
OM-BYA | 14.38 | OM-BYA/H-20 1A+2A+4A+4C | 5269303 | S | C | 26-00 |  |  | 21.01.2020 | 04.02.2020 | 1 | #1# LAVATORY FIRE EXTINGUISHER BOTTLE PERFORM SSG WORK CARD 262541-02-1-1 LAVATORY FIRE EXTINGUISHER BOTTLE REMOVE LAVATORY FIRE EXTINGUISHER BOTTLE FOR WEIGHT CHECK SERIAL NO.: 29982 PO | THE FIRE EXTINGUISHER BOTTLE HAS BEEN REMOVED FOR CHECK AND SENT TO WORKSHOP. PER AMM 26-25-41, REV 6, 1-AUG-2019.
PH-HSG | 7.88 | PH-HSG/H-20 HMV4 | 5359980 | M | C | 57-80 |  | 57-880-02-01 | 13.03.2020 | 19.03.2020 | 1 | EXT-JUMPER ON KRUEGER NO.4 WAS FOUND TORN | EXT: JUMPER ON KRUEGER NO.4 HAS BEEN REPLACED IN ACCORDANCE WITH AMM TASK 20-50-11, REV 71, 15 FEB 2020 AND SWPM TASK 20-20-10, REV 72, 15 OCT 2019
PH-HXC | 4.02 | PH-HXC/H-20 HMV2 | 26-340-00-03 | TC | C | 26-30 | 26-340-00-03 |  | 16.01.2020 | 04.04.2020 | 1 | CARGO FIRE DUAL EXTINGUISHING TUBING FUNCTIONAL CHECK CARGO FIRE DUAL EXTINGUISHING DISTRIBUTION SYSTEM (FLOW AND PRESSURE CHECK) AS PER BOEING TASKCARD 26-340-00-03.
PH-HXE | 3.86 | PH-HXE/H-20 HMV2 | 5384056 | M | C | 55-00 |  | 55-844-02-01 | 27.04.2020 | 30.04.2020 | 1 | DURING INSPECTION OF THE R/H HOR. STAB. HAVE BEEN FOUND BLADES OF ACCESS PANEL 343AB AND 343AT IN UNSERVICEABLE CONDITION. SHM: PLEASE REAPLACE THIS | SHM: THE R/H HOR. STAB. BLADES OF ACCESS PANEL HAVE BEEN REPLACED PER SRM 51-40-02, REV. 69 MAR.10/20.
PH-HZD | 20.77 | PH-HZD/H-20 HMV11 | 5264542 | M | C | 57-80 |  | 57-878-02-01 | 10.01.2020 | 18.01.2020 | 1 | EXT>KRUGER #3 HAS BEEN FOUND TORN SEAL - SPANWISE | SEAL WAS REPLACED FOR SERVICABLE ONE AS PER AMM TASK 20-50-11, REV 70, 15 OCT 2019
PH-HZN | 15.89 | PH-HZN/H-20 HMV8 | 5339586 | M | C | 52-80 |  | 52-808-02-01 | 07.02.2020 | 19.02.2020 | 2 | INTERIOR-AFT C/C DOOR. COVER-INSULATION BLANKET WAS FOUND TEARED. UPH,PLEASE REPAIR. | COVER-INSULATION BLANKET HAS BEEN REPAIRED AMM 25-80-00 REV.70 15-OCT-19
OK-TSU | 9.9 | OK-TSU/H-20/AV6-10Y+MLG | 320000-51000 | TC | C | 32-00 | 320000-51000 |  | 22.01.2020 | 20.02.2020 | 1 | NLG PAD BRAKE
P4-NGK | 11.15 | P4-NGK/H-20 A+B1+ADD | 5399890 | S | C | 57-00 | 57 802-01-01 |  | 24.05.2020 | 27.05.2020 | 1 | #1# LEFT WING GVI PLEASE PERFORM MAINTENANCE WORK CARD 57 802-01-01 PERFORM AN EXTERNAL ZONAL INSPECTION (GV) OF THE LEFT WING. INSPECTION IS ACCOMPLISHED FROM THE GROU | EXTERNAL ZONAL INSPECTION (GV) OF THE LEFT WING PERFORMED IAW WORK CARD 57 802-01-01
PH-HSC | 9.93 | PH-HSC/H-20 HMV5+LDG | 5369356 | M | C | 53-00 |  | 53-050-00-01 | 01.04.2020 | 22.04.2020 | 2 | LDG: THE BLADE SEALS RETAINERS WITHIN LH MWW RING AT POSITION FIRST TWO AFT WERE FOUND DAMAGED DURING BLADE SEALS REMOVAL PROCEDURE. RETAINERS DAMAG | LH MWW BLADE SEAL RETAINER PN:149A7662-27 HAS BEEN INSTALLED IAW AMM 32-12-12,REV.71,02/20.
PH-HZD | 20.77 | PH-HZD/H-20 HMV11 | 5266247 | S | C | 57-80 |  | 5276257 | 16.01.2020 | 12.02.2020 | 9 | LEAK CHECK SHM: PLS PERFORM FUEL LEAK CHECK OF REPLACED FASTENERS L/H SIDE UPPER SKIN / REPAIR AREA / | SHM: FUEL LEAK CHECK OF REPLACED FASTENERS L/H SIDE UPPER SKIN / REPAIR AREA / HAS BEEN PERFORMED PER. AMM 28-11-00-790-801 REV. 70 15-OCT/2019 FUEL
PH-HZW | 17.83 | PH-HZW/H-20 HMV9+AWL | 5347760 | M | C | 25-00 |  | INSPEC-25TAV-01182-02 | 22.02.2020 | 13.03.2020 | 2 | THE FLEXIBLE WASTE HOSE WAS FOUND TEAR. | THE FLEXIBLE WASTE HOSE OF LAV.E HAS BEEN REPLACED CMM25-40-00 REV 3
OK-TST | 9.98 | OK-TST/H-20/AV6-6Y | 53-864-00-01 | TC | C | 53-00 | 53-864-00-01 |  | 16.02.2020 | 17.03.2020 | 1 | PERFORM AN EXTERNAL ZONAL INSPECTION (GV) OF THE PASSENGER COMPARTMENT - AFT OF THE CONTROL COMPARTMENT TO FORWARD ENTRY DOOR - LEFT AND RIGHT - SECTI
OK-TSU | 9.9 | OK-TSU/H-20/AV6-10Y+MLG | 52-010-00-01 | TC | C | 52-00 | 52-010-00-01 |  | 22.01.2020 | 18.02.2020 | 1 | LUBRICATE THE ENTRY AND SERVICE DOOR HANDLE LATCH MECHANISMS AND THE TORQUE TUBE HANDLE BOX BEARINGS (ALL FOUR DOORS) AND THE FWD ENTRY DOOR STOP RO
OK-TSU | 9.9 | OK-TSU/H-20/AV6-10Y+MLG | 57-902-02-01 | TC | C | 57-00 | 57-902-02-01 |  | 22.01.2020 | 18.02.2020 | 1 | PERFORM AN EXTERNAL ZONAL INSPECTION (GV) OF THE SURGE TANK - RIGHT WING.
OK-TSU | 9.9 | OK-TSU/H-20/AV6-10Y+MLG | 5347408 | M | C | 57-00 |  | 57-270-02-01 | 21.02.2020 | 05.03.2020 | 2 | GROUND SPOILER ACTUATOR NO. 12 HAS BEEN REMOVED PER AMM 27-62-94 REV.71, FEB 15/2020 | GROUND SPOILER ACTUATOR NO.12 HAS BEEN INSTALLED PER AMM 27-62-94-400-801 REV.71 FEB/15/2020.
OK-TVF | 15.05 | OK-TVF/H-20 AV14-8Y | 5385563 | M | C | 27-00 |  | 27-226-00-04 | 01.05.2020 | 17.05.2020 | 1 | AILERON CONTROL CABLE ABSA-R1 WAS FOUND WORN ON SEVERAL SPOTS. | CONTROL CABLE ABSA-R1 HAS BEEN REPLACED PER AMM 20-10-91-400-801 REV.71 15-FEB-2020
OM-BYA | 14.38 | OM-BYA/H-20 1A+2A+4A+4C | 5272635 | S | C | 71-00 |  |  | 22.01.2020 | 09.02.2020 | 3 | #3# FUEL RECORDING MAKE RECORD OF REMAINING FUEL AFTER ENGINE TEST RUN IN ALL FUEL TANKS | REMAINING FUEL: 4480 KG
PH-HSC | 9.93 | PH-HSC/H-20 HMV5+LDG | 5367508 | M | C | 53-80 |  | 53-848-00-01 | 26.03.2020 | 14.04.2020 | 3 | INTERIOR-AIRCONDITION LH. JUMPER OF TEMPERATURE CONTROL VALVE HAS BEEN TEARED. | JUMPER HAS BEEN REPLACED PER AMM 21-51-10 REV.71 15.FEB 2020.
PH-HXE | 3.86 | PH-HXE/H-20 HMV2 | 5383579 | M | C | 32-40 |  | 32-400-00-01 | 25.04.2020 | 28.04.2020 | 1 | LDG:NOSE LANDING GEAR TORSION LINK HAS BEEN DISCONNECTED IAW AMM:SUBTASK 32-21-31-020-011 | LDG: NLG TORSION LINK HAS BEEN CONNECTED ACC. TO AMM 32-21-31-400-803, REV. 71, 15/FEB.2020.
PH-HXM | 2.03 | PH-HXM/H-20 HMV 1 | 737-57-1316 | TC | C | 57-70 | 737-57-1316 |  | 13.03.2020 | 21.04.2020 | 1 | PROTECTIVE TAPE ON LWR SKIN SURFACE
PH-HZD | 20.77 | PH-HZD/H-20 HMV11 | 5264605 | M | C | 53-10 |  | 737-53A1248-2 | 10.01.2020 | 19.01.2020 | 1 | DURING MAKING ACCESS FOR INSPECTION WERE FOUND WET INSULATION BLANKETS. P/N: 411A4901-1224 411A4901-1210 411A4901-1220 | THE NEW INSULATION BLANKETS HAVE BEEN INSTALLED.AMM 25-80-00 REV 70, 15/OCT/2019 SEE MORE INFO CM PROJECT: "CM133673" "CM133674" "CM133675"
PH-HZN | 15.89 | PH-HZN/H-20 HMV8 | 5333707 | M | C | 54-00 |  | 737-SL-54-021 | 04.02.2020 | 12.02.2020 | 2 | ENG#2: AFT FAIRING HAS BEEN REMOVED FOR REPAIR PAINT IAW AMM 54-52-04-010-802, REV. 70. | ENG 2: AFT FAIRING HAS BEEN INSTALLED IAW AMM 54-52-04-410-802 REV.70. TIME TRACKING IS REPORTED ON W/O 5276115 (OPENING AND CLOSING).
PH-HXC | 4.02 | PH-HXC/H-20 HMV2 | 5370040 | M | C | 57-80 |  | 57-816-01-01 | 03.04.2020 | 11.04.2020 | 3 | PLEASE PERFORM AN ULTRASONIC INSPECTION PER 737 NDT PART 1, 51-04-00 MANUAL TO MAKE SURE THERE IS NO DISBONDING ON ANY DENT LISTED ABOVE | NDT ULTRASONIC INSPECTION HAS BEEN PERFORMED ACC. TO NDT 737 MANUAL PART 1, 51-04-00, REV 131. RESULT: NO DEFECT APPARENT INSTRUMENT: ZETEC BOND TESTE
PH-HXD | 3.85 | PH-HXD/H-20 HMV2 | 5374405 | M | C | 53-80 |  | 53-800-00-01 | 14.04.2020 | 21.04.2020 | 2 | SHM: DURING GVI INSPECTION WAS FOUND STONE DAMAGE IN PAINT OF AFT EQUIPMENT ACCESS DOOR | SHM: ASSESSMENT OF THE DAMAGE / DAMAGE WAS FOUND ONLY IN THE PAINT / PLS. RESTORE PAIT TO ORIGINAL CONDITION
PH-HZI | 20.32 | PH-HZI/H-20 PARKING | EXTERIOR PREFLIGHT | TC | C | 05-00 | EXTERIOR PREFLIGHT |  | 06.02.2020 | 16.06.2020 | 1 | EXTERIOR PREFLIGHT INSPECTION
OH-LXI | 17.05 | OH-LXI/H-20 HMV 3 | 5399924 | M | C | 05-40 |  | ZL-211-01-1 | 24.05.2020 | 08.06.2020 | 1 | COCKPIT (LINING): DURING REMOVING LININGS WERE FOUND FASTENER CRACKED. | ON ALL LININGS FASTENER HAVE BEEN REMOVED AND INSTALLED PER AMM 25-13-41,REV.74,01-MAY-2020.
OH-LZC | 19.92 | OH-LZC/H-20 C13 | 5266990 | M | C | 25-20 |  | 252100-006 | 20.01.2020 | 30.01.2020 | 2 | PASSENGER SEAT COVERS AND CUSHIONS FOUND DETERIORATED | PASSENGER SEAT COVERS HAS BEEN REPLACED IAW CMM 25-23-89 REV.5 3-JUL-17
OH-LZD | 19.79 | OH-LZD/H-20 C13 | 5347687 | M | C | 57-50 | 4677281 (finding) | 5341784 | 22.02.2020 | 27.02.2020 | 2 | EXT. L/H INBOARD FLAP STRUCTURE - THE BEARING-PLAIN OF ATTACHMENT INTERCONNECTING STRUT ON INBOARD FLAP WAS FOUND LOOSEN. | THE BEARING HAS BEEN INSTALLED PER SRM 51-72-12 REV.132 FEB/2020
OH-LZT | 2.06 | OH-LZT/H-19 C01 | 5258695 | M | C | 71-10 |  | 711300-03-1 A | 06.01.2020 | 11.01.2020 | 4 | ENG#2, L/H FAN COWL FOR HINGE NO. 1 PERFORM REPAIR IAW SRM 54-20-00 REPAIR NO.58 OR REPLACE THE HINGE IAW CMM 71-13-00. ENG#2, R/H FAN COWL FOR HI | BOTH HINGES HAVE BEEN REPLACED I.A.W. CMM 71-13-00
OK-TST | 9.98 | OK-TST/H-20/AV6-6Y | 52-250-00-01 | TC | C | 52-00 | 52-250-00-01 |  | 16.02.2020 | 18.03.2020 | 1 | PERFORM A DETAILED VISUAL INSPECTION OF AUTOMATIC OVERWING EXIT DOOR FLIGHT LOCKS FOR CORROSION AND CONDITION.
OK-TSU | 9.9 | OK-TSU/H-20/AV6-10Y+MLG | 5333792 | S | C | 05-20 |  |  | 05.02.2020 | 05.03.2020 | 1 | EXTERNAL WASHING PERFORM EXTERNAL WASHING OF THE A/C | EXTERNAL WASHING OF THE A/C HAS BEEN PERFORMED.
OK-TSU | 9.9 | OK-TSU/H-20/AV6-10Y+MLG | 5344834 | M | C | 53-00 |  | 53-876-00-01 | 16.02.2020 | 04.03.2020 | 1 | SEVERAL BUMPERS ON OHSC DOORS WERE FOUND MISSING | THE NEW BUMPERS HAVE BEEN INSTALLED PER AMM 25-24-36, REV.71, 15-FEB-2020.
OK-TVF | 15.05 | OK-TVF/H-20 AV14-8Y | 5384658 | M | C | 57-00 |  | 57-906-02-01 | 29.04.2020 | 21.05.2020 | 1 | WAS FOUND TORN SEAL ON R/H WING AFT FAIRING NO.6 OUTBOARD SIDE. PLS PERFORM REPAIR IAW SRM-57-53-70-2R2. | EXT-NEW SEAL HAS BEEN INSTALLED PER SRM-57-53-70-2R2 REV.69 10-MAR-2020
PH-HSB | 9.87 | PH-HSB/H-20 HMV5+LDG | 5345618 | M | C | 53-80 |  | 53-882-00-01 | 18.02.2020 | 26.02.2020 | 3 | INT.ACCESS ALL PARTS NEEDED TO REPAIR (STEP 1) HAVE BEEN REMOVED | ALL PARTS HAVE BEEN INSTALLED PER AMM 25-21-45,25-80-00 REV.70 ,15 OCT/2019.
PH-HXD | 3.85 | PH-HXD/H-20 HMV2 | 55-806-00-01 | TC | C | 55-00 | 55-806-00-01 |  | 07.04.2020 | 16.04.2020 | 1 | VERTICAL FIN - LEADING EDGE
PH-HXG | 3.23 | PH-HXG/H-20 FUSELAGE REPAIR | 5411405 | M | C | 23-50 |  | DAILY | 17.06.2020 | 20.06.2020 | 2 | CPT AUDIO MANAGEMENT PANEL PLS PERFORM REPLACEMENT OF AUDIO MANAGEMENT PANEL IAW AMM | AUDIO CONTROL PANEL WAS CHANGED AND TESTED.IAW AMM 23-51-02-400-801 REV.71.
PH-HXM | 2.03 | PH-HXM/H-20 HMV 1 | 5373650 | M | C | 57-80 |  | 57-886-02-01 | 10.04.2020 | 16.04.2020 | 3 | MECH EXT > R/H WING > THERE WAS FOUND MINOR DENT #3 ON SLAT #8 PLS EVALUATE THIS DAMAGE PER. SRM. | DENTS ARE SMOOTH, WITH NO DISBOND/DELAMINATION, SHARP CREASES, GOUGES OR CRACKS, AND THE CORE DOES NOT COMPRESS WHEN STRONG PRESSURE WITH FINGER. D
PH-HZW | 17.83 | PH-HZW/H-20 HMV9+AWL | 5347608 | M | C | 57-00 | (finding) | 5347351 | 21.02.2020 | 14.03.2020 | 7 | ENG 2, PYLON: FIRE TUBES (PN: 364A3101-2 AND PN: 364A3101-14) WERE REMOVED IAW AMM 20-50-11-910-801 REV.70. NOTE: MANHOURS ARE RECORDED ON WO 5347351 | ENG 2, PYLON: FIRE TUBES (PN: 364A3101-2 AND PN: 364A3101-14) HAVE BEEN INSTALLED IAW AMM 20-50-11-910-801 REV.70.
PH-HZW | 17.83 | PH-HZW/H-20 HMV9+AWL | 5347760 | M | C | 25-00 |  | INSPEC-25TAV-01182-02 | 22.02.2020 | 13.03.2020 | 3 | THE UP ROLLERS OF LAV BI-FOLD WERE FOUND WORN | THE UP ROLLERS OF LAV BI-FOLD DOOR HAS BEEN INSTALLED REF AIPC 25-41-17 REV99
PH-HXC | 4.02 | PH-HXC/H-20 HMV2 | 5368606 | M | C | 53-80 |  | 53-858-00-01 | 29.03.2020 | 09.04.2020 | 1 | LIGHTNING STRIKE WAS FOUND ON FASTENER HEAD AND SKIN (UPPER SKIN OF COCKPIT) BETWEEN STA230-260,LBL 400MM. | NDT: HFEC INSPECTION ON THE SKIN AROUND THE OPEN HOLE HAS BEEN PERFORMED ACC. TO NDTM 51-00-00 PROCEDURE 4, PART 6, REV.131 RESULT: NO CRACK NOTED INS
PH-HXD | 3.85 | PH-HXD/H-20 HMV2 | 32-150-00-02 | TC | C | 32-10 | 32-150-00-02 |  | 07.04.2020 | 16.04.2020 | 1 | RIGHT MAIN LANDING GEAR INSPECTION
PH-HXD | 3.85 | PH-HXD/H-20 HMV2 | 5378825 | M | C | 57-90 |  | 57-950-01-01 | 17.04.2020 | 21.04.2020 | 5 | THE ACCESS DOOR 534BB HAS BEEN REMOVED PER AMM 57-21-23 REV.71 FEB/2020 | THE ACCESS DOOR 534BB HAS BEEN INSTALLED IN ACCORDANCE WITH AMM TASK TASK 57-21-23-400-801, REV 71, 15 FEB 2020
PH-HXO | 1.45 | PH-HXO/H-20 LIGHTING STRIKE | 5412552 | S | O | 32-40 |  |  | 22.06.2020 |  | 2 | #2# NLG WHEEL INSTALLATION PLEASE INSTALL NLG WHEEL AFTER PART DELIVERY
PH-HZD | 20.77 | PH-HZD/H-20 HMV11 | 5264831 | M | C | 55-00 |  | 55-826-01-01 | 12.01.2020 | 27.01.2020 | 3 | BOTH BUSHINGS FROM LH HOR. STAB. FRONT SPAR LOWER LUG HAVE BEEN REMOVED ACC SB 737-55-1074/2 PLEASE INSTALL NEW 2ND OVERSIZE BUSHINGS WITH MODIFIED L | BUSHINGS HAVE BEEN INSTALLED ACC TO SB 737-55-1074/2
PH-HZW | 17.83 | PH-HZW/H-20 HMV9+AWL | 5349462 | M | C | 57-80 |  | 57-886-02-01 | 25.02.2020 | 23.03.2020 | 4 | PLS FILL "RRR" FOR STEPS 1 AND 2 AND WRITE STEP 1 IN DBC | PERFORMED.
PH-HZW | 17.83 | PH-HZW/H-20 HMV9+AWL | 5349808 | M | C | 53-10 | (finding) | 5346235 | 26.02.2020 | 03.03.2020 | 2 | INT-FWD RH DOORWAY INSULATION BLANKET WAS FOUND WET AND TEAR. CAL:MANUFACTURE NEW BLANKET | THE INSULATION BLANKETS HAS BEEN REPAIRED AMM 25-80-00 REV.70 15-OCT-19
OK-TST | 9.98 | OK-TST/H-20/AV6-6Y | 5350715 | S | C | 25 |  |  | 27.02.2020 | 13.03.2020 | 1 | #1# ATT HEADREST VELCRO PERFORM TVS TASK EO-NG-25-0158 PERFORM INSPECTION OF DAMAGED (BAD LOOKING) VELCRO TAPES ON ATTENDANT HEADREST CUSHIONS/BULKHEAD. CHECK FOR GLUE RESI | PERFORMED
OM-BYA | 14.38 | OM-BYA/H-20 1A+2A+4A+4C | 5269278 | S | C | 24-00 |  |  | 21.01.2020 | 09.02.2020 | 1 | #1# DC GENERATION PERFORM SSG WORK CARD 243851-02-1-1 DC GENERATION REMOVE BATTERY FOR CHECK IN WORKSHOP NOTE: INTERVAL: - FOR INTERVAL SELECTED FOR THE VARIOUS PART N | BATTERY 2PB1 HAS BEEN REMOVED IAW AMM 24-38-51-280-802-A, REV. 6, DATE 01-AUG-2019
PH-HSB | 9.87 | PH-HSB/H-20 HMV5+LDG | 5347367 | M | C | 53-00 |  | 53-050-00-01 | 21.02.2020 | 06.03.2020 | 4 | LDG: THE A/C PANEL 192JR WAS REMOVED ACC. TO AMM 53-51-21-000-802, REV. 70, 15/OCT. 2019 DUE TO ACCESS FOR REPAIR. | PANEL 192JR HAS BEEN INSTALLED IAW AMM:53-51-21-400-802,REV 70, 15 OCT 2019
PH-HSC | 9.93 | PH-HSC/H-20 HMV5+LDG | 5367528 | M | C | 25-00 |  | INSPEC-25TAV-01182-02 | 26.03.2020 | 17.04.2020 | 1 | INT-LAV A-THE SINK DECK WAS FOUND CRACKED ON SOME PLACES | ACTION PERFORMED.SEE CSAT W/O 5368954
PH-HXE | 3.86 | PH-HXE/H-20 HMV2 | 5382841 | M | C | 25-00 | DR 340812 | INSPEC-25TAV-01182-02 | 24.04.2020 | 08.05.2020 | 1 | LAVATORY A,D,E (DOOR):THE WALLPAPER WAS FOUND TORN. POS.LOCK AREA PLEASE REPAIR [CAL] | LAV. A,D,E(DOOR):THE WALLPAPER HAS BEEN REPAIRED AMM 25-00-00 REV.71 15-FEB-2020
PH-HXG | 3.23 | PH-HXG/H-20 FUSELAGE REPAIR | 5409282 | M | C | 53-30 | (finding) |  | 12.06.2020 | 23.06.2020 | 1 | PLEASE PERFORM TAV TC 340916-1 TEMP REPAIR OF DAMAGE ON FUSELAGE SKIN AT STA 1006 STR14LH, PART1 | SEE WORKSTEP #2# FOR PRELIMINARY REPAIR INSTRUCTIONS
PH-HXM | 2.03 | PH-HXM/H-20 HMV 1 | 53-900-00-01 | TC | C | 53-90 | 53-900-00-01 |  | 13.03.2020 | 09.04.2020 | 1 | APU COMPARTMENT
PH-HZD | 20.77 | PH-HZD/H-20 HMV11 | 5263074 | M | C | 25-00 |  | INSPEC-25TAV-01182-02 | 07.01.2020 | 10.02.2020 | 5 | SEAL- OVEN VENTILANION WAS FOUND MISSING | SEAL HAS BEEN INSTALLED PER CMM 25-39-14 REV.C , 12-JUN-2002.
PH-HZN | 15.89 | PH-HZN/H-20 HMV8 | 5334202 | M | C | 25-00 |  | INSPEC-25TAV-01182-02 | 05.02.2020 | 18.02.2020 | 1 | GALLEY NO.4 INT-THE BRACKET IN ICE DRAWER (4-2-3) WAS FOUND CRACKED | THE BRACKET HAS BEEN REPLACED.CMM[25-39-15]REV.C
PH-HZW | 17.83 | PH-HZW/H-20 HMV9+AWL | 5349013 | M | C | 53-90 |  | 53-900-00-01 | 24.02.2020 | 10.03.2020 | 4 | MECH: REPLACE THE APU DOOR INSULATION BY NEW P/N: 16H40198-21. NOTE: 16H40198-20 IS REPLACED BY 16H40198-21 ONE WAY FORWARD INTERCHANGEABLE ONLY UPON | NEW BLANKET PN:16H40198-21 WAS INSTALLED IAW SB737-49-1139 REV.1 AND AMM 49-17-11-400-801 R.70
PH-HZW | 17.83 | PH-HZW/H-20 HMV9+AWL | 5349685 | M | C | 53-30 |  | INSPEC-53TAV-01736 | 25.02.2020 | 05.03.2020 | 4 | INT - WASTE SERVICE PANEL: #4# PLS PERFORM CIC APPLICATION ON WASTE SERVICE PANEL AND DOOR. | THE CIC APLICATION ON SERVICE PANEL AND DOOR HAS BEEN PERFORMED IAW AMM 51-00-59 REV.70 15-OCT-2019.
PH-HXD | 3.85 | PH-HXD/H-20 HMV2 | 57-870-01-01 | TC | C | 57-80 | 57-870-01-01 |  | 07.04.2020 | 17.04.2020 | 1 | AILERON - LEFT WING
PH-HZW | 17.83 | PH-HZW/H-20 HMV9+AWL | 5349467 | S | C | 27-50 | TAV T/C N/R-00005 DEFECT REPOR |  | 25.02.2020 | 18.03.2020 | 1 | #1# LEFT WING FLAP BALLSCREW #2 PERFORM TAV T/C N/R-00005 DEFECT REPORT 301335 LEFT WING FLAP BALLCREW #2 LARGE AMOUNT OF GREASE COMES OUT FROM THE RIBBON OF THE BALLSCREW, REPLACE | THE BALLSCREW NO. 2 HAS BEEN CHANGED IAW AMM 27-51-42-400-802 REV. 70. GIMBAL BUSHINGS P/N: HJ18DU106, CARRIAGE BUSHINGS P/N: HJ18DU105 AND BOLTS P/
OH-LXB | 18.95 | OH-LXB/H-20 C12 | 5381819 | S | C | 25-40 | 4458486 |  | 21.04.2020 | 14.05.2020 | 1 | #1# TOILET SHROUD DRIP SHIELD SPACE FLEX LAVATORY TOP ASSEMBLY PLEASE PERFORM FIN WO 4458486 G901001-25-60 INSTALLATION OF FLUID BARRIER ASSEMBLY AND TOILET SHROUD DRIP SHIELD SPACE FLEX LAVATORY TOP ASSEMBLY INVE | PERFORMED
OH-LXI | 17.05 | OH-LXI/H-20 HMV 3 | 5399188 | M | C | 25-30 |  | 253000-002 | 20.05.2020 | 11.06.2020 | 5 | THE STRAINER WAS NOT FOUND. | THE STRAINER HAS BEEN INSTALLED CMM 25-35-558 REV 01 SEP 27/17
OH-LXI | 17.05 | OH-LXI/H-20 HMV 3 | 5399764 | M | C | 57-20 |  | 572651-01-1 | 23.05.2020 | 09.06.2020 | 3 | CORROSION HAS BEEN REMOVED ACC SRM 57-26-13-300-008 REV.133 CONTINUE WITH THE STEP 2.A(13)-SURFACE PRETREATMENT, SKIP STEPS (16), (17), (18), AND (19 | STEP(13)-APPLY SURFACE PRETREAMENT HAS BEEN PERFORMED IAW SRM:51-21-11, REV 133, 01-MAY-202 STEP(14)-APPLY EPOXY PAINT HAS BEEN PERFORMED IAW SRM:51-2
OK-TST | 9.98 | OK-TST/H-20/AV6-6Y | 28-020-01-01 | TC | C | 28-00 | 28-020-01-01 |  | 16.02.2020 | 12.03.2020 | 1 | OPERATIONALLY CHECK THE LEFT SURGE TANK PRESSURE RELIEF VALVES.
OK-TST | 9.98 | OK-TST/H-20/AV6-6Y | 5354953 | M | C | 25 |  | 20-370-00-01 | 08.03.2020 | 20.03.2020 | 3 | TWO HOUSINGS #1R/H AND 2L/H FROM SMOKE DETECTOR WERE FOUND CRACK ON THE DOBY. THE HAUSINGS HAVE BEEM REMOVED PER AMM 26-16-01 REV 71 AND SEND TO CUST | HOUSINGS #1R/H AND #2L/H FROM SMOKE DETECTORS HAVE BEEN INSTALED AMM 26-16-01 REV. 71 15-FEB-2020
OK-TST | 9.98 | OK-TST/H-20/AV6-6Y | 5358113 | M | C | 53-00 |  | 53-050-00-01 | 10.03.2020 | 15.03.2020 | 1 | MWW LH-AFT/THE WING-TO BODY FAIRING SUPPORT FRAME 727,LH SIDE, UNDER MWW WAS FOUND WORN FROM SMALL STONES,SAND AND SMALL DEBRIS | THE DAMAGES HAVE BEEN REMOVED PER SRM 53-60-71-1A-1 ALLOWABLE DAMAGE 1,PARAGRAPH 2.NOMINAL THICKNESS OF FRAME IS 2,55MM,DEPHT OF REMOVED MATERIAL IS 0
OK-TSU | 9.9 | OK-TSU/H-20/AV6-10Y+MLG | 5347735 | M | C | 57-00 |  | 57-180-01-01 | 22.02.2020 | 03.03.2020 | 1 | EXT.LEFT OUTB WING TANK:AT LWR CROSS JOINING OF RIB #8 AND STRINGER L-11 WAS FOUND TORN FASTENER [BOLT,WASHER AND NUT FOUND IN TANK,MANHOLE 532BB] | NEW BOLT,WASHER AND NUT HAVE BEEN INSTALLED PER AMM 20-50-11 REV.71,FEB 15/2020,USED TORQUE WRENCH PN QD1R20040, SN 0517919074
OK-TVF | 15.05 | OK-TVF/H-20 AV14-8Y | 29-180-00-01 | TC | C | 29-10 | 29-180-00-01 |  | 15.04.2020 | 19.05.2020 | 1 | REPLACE THE GROUND HYDRAULIC RESERVOIR FILL FILTER.
OM-BYA | 14.38 | OM-BYA/H-20 1A+2A+4A+4C | 5333722 | M | C | 52-10 |  | 521000-04-1 | 04.02.2020 | 08.02.2020 | 1 | FWD SERVICE DOOR ESCAPE SLIDE COVER: THE PLASTIC BUCKLE FROM STRAP COVER ASSY WAS FOUND CRACKED | THE PLASTIC BUCKLE HAS BEEN REPLACED.CMM 25-61-20 REV.25 17.JUN.2019
PH-HSB | 9.87 | PH-HSB/H-20 HMV5+LDG | 27-156-00-01 | TC | C | 27-10 | 27-156-00-01 |  | 24.01.2020 | 15.02.2020 | 1 | FUNCTIONALLY CHECK THE FLAP LOAD RELIEF SYST?M
PH-HSC | 9.93 | PH-HSC/H-20 HMV5+LDG | 737-25-1713 | TC | C | 25-10 | 737-25-1713 |  | 24.01.2020 | 02.04.2020 | 1 | FORWARD INSTRUMENT PANEL FOOT GUARDS INSTALLATION THIS SERVICE BULLETIN GIVES INSTRUCTIONS TO INSTALL FOOT GUARDS ON CAPTAIN`S AND FIRST OFFICER SIDES OF FORWARD INSTRUMENT PANEL. THE FOOT GUARDS ARE
PH-HXD | 3.85 | PH-HXD/H-20 HMV2 | 57-874-02-01 | TC | C | 57-80 | 57-874-02-01 |  | 07.04.2020 | 16.04.2020 | 1 | LEADING EDGE TO FRONT SPAR - INBD OF NACELLE STRUT -RIGHT WING
PH-HXD | 3.85 | PH-HXD/H-20 HMV2 | 57-938-02-01 | TC | C | 57-90 | 57-938-02-01 |  | 07.04.2020 | 20.04.2020 | 1 | FIXED TRAILING EDGE - RIGHT WING
PH-HZD | 20.77 | PH-HZD/H-20 HMV11 | 5263402 | S | C | 25 |  |  | 08.01.2020 | 12.02.2020 | 7 | TESTS PLS PERFORM POST INSTALLATION TESTS OF LAVATORY "D" AND "E" IAW AMM 25-40-14, 25-40-15 REV.70 15-OCT-2019 | INSTALATION TESTS WERE PERFORMED IAW AMM 25-40-14, AMM 25-40-15 REV.70, 15-OCT-2019
PH-HZD | 20.77 | PH-HZD/H-20 HMV11 | 5263499 | M | C | 25-00 |  | INSPEC-25TAV-01182-02 | 08.01.2020 | 31.01.2020 | 3 | ON THE WINDOWS INNER PANES WERE FOUND CRACKED OR SCRATCHED. MARKED BY RED TAPE. | DAMAGED INNER PANES WERE REPLCED WITH NEW ONES BY AMM 25-21-12 REV.70 15-OCT-2019
OH-LXB | 18.95 | OH-LXB/H-20 C12 | 5386846 | M | C | 71-10 |  | 711000-C1-1 | 05.05.2020 | 10.05.2020 | 1 | ENG2/SHM 1 EA OF LOOSEN RIVET WAS FOUND AFT INLET BULKHEAD ON 7 O CLOCK POSITION RIB MOST INB POSITION. REF GOODRICH CMM 71-11-19 PAGE 10072 ITEM 195 | RIVET HAS BEEN REPLACED PER SRM 51-42-11, REV. 133 MAY-01-2020.
OH-LXI | 17.05 | OH-LXI/H-20 HMV 3 | 5399925 | M | C | 55-00 |  | ZL-300-02-1 | 24.05.2020 | 03.06.2020 | 1 | EXT-TAIL: DURING INSPECTION OF THE L/H HORIZONTAL STABILIZER TIP AND L/H ELEVATOR HAVE BEEN FOUND TWO STATIC DISCHARGERS IN UNSERVICEABLE CONDITION. | THE NEW STATIC DISCHARGERS HAVE BEEN INSTALLED.I.A.W. AMM 23-61-41.REV.74,01/MAY/20.
OH-LZC | 19.92 | OH-LZC/H-20 C13 | 5272618 | M | C | 27-50 |  | 275144-01-1 | 22.01.2020 | 29.01.2020 | 2 | R/H WING - INTERCONECTING STRUT - THERE HAVE BEEN FOUND NUTS CORRODED AND CHAFFED BOLT. | THE PARTS ON R/H INTERCONECTING STRUT HAVE BEEN CHANGED AND INSTALLED.AMM 27-51-44-400-001-A,REV 72,NOV 01/2019.
OH-LZD | 19.79 | OH-LZD/H-20 C13 | 5349677 | M | C | 57 |  | ZL-500-02-1 | 25.02.2020 | 05.03.2020 | 1 | R/H WING - OUTB. FLAP - LOWER SURFACE AT RIB 1- BOTTOM SKIN HAS BEEN FOUND CHAFED. POS.: AREA IN CONTACT WITH TAB INBOARD SEAL. | SEE WORK STEP #3# DAMAGE REMOVAL PROCEDURE
OK-TVF | 15.05 | OK-TVF/H-20 AV14-8Y | 55-822-01-01 | TC | C | 55-00 | 55-822-01-01 |  | 15.04.2020 | 05.05.2020 | 1 | PERFORM AN EXTERNAL ZONAL INSPECTION (GV) OF THE HORIZONTAL STABILIZER - LEADING EDGE - LEFT.
OK-TVF | 15.05 | OK-TVF/H-20 AV14-8Y | 5377865 | S | C | 56-00 | JC-NG-56-0155 |  | 16.04.2020 | 04.05.2020 | 3 | WINDOW 2 LH INT THE SUNSHADE ON WINDOW 2 LH WAS FOUND WORN | THE NEW SUNSHADE HAS BEEN INSTALLED AMM 25-11-21 REV 71
OM-BYA | 14.38 | OM-BYA/H-20 1A+2A+4A+4C | 5330155 | M | C | 71-10 |  | 711000-C4-2-2 | 31.01.2020 | 08.02.2020 | 2 | ENG#2> RIGHT FAN COWL HAS BEEN REMOVED ACCORDING TO 71-13-11-000-041-A REV. 6 DATE 01-AUG-2019 | ENG#2> R/H FAN COWL INSTALLATION OF THE FAN COWL DOORS PERFORMED PER AMM 71-13-11-400-041-A REV.6 01/AUG 2019
PH-HXE | 3.86 | PH-HXE/H-20 HMV2 | 5378834 | S | C | 56-10 | TAV TC N/R-00001 DD 327348 |  | 17.04.2020 | 05.05.2020 | 5 | CABIN PRESSURE LEAK CHECK PERFORM CABIN PRESSURE LEAK CHECK (AMM 05-51-91-790-801) | THE CABIN PRESSURE LEAK CHECK HAS BEEN PERFORMED. (4PSI TO 2.5PSI => MIN. 100SEC) IAW AMM 05-51-91-790-801 REV.71, 15-FEB-2020 TEST OK - AT 60 SEC PR
PH-HXM | 2.03 | PH-HXM/H-20 HMV 1 | 52-838-02-01 | TC | C | 52-80 | 52-838-02-01 |  | 13.03.2020 | 11.04.2020 | 1 | AFT GALLEY SERVICE DOOR
PH-HXM | 2.03 | PH-HXM/H-20 HMV 1 | 5370717 | M | C | 25-00 |  | INSPEC-25TAV-01182-02 | 07.04.2020 | 12.04.2020 | 1 | THE RING WAS FOUND MISSING | THE NEW CONTROL HAS BEEN INSTALLED AMM 25-24-31 REV 71
PH-HZI | 20.31 | PH-HZI/H-20 LDG | 5397860 | M | C | 26-20 |  | TAV32-040-01 | 18.05.2020 | 20.05.2020 | 1 | ENGINE FIRE EXTINGUISHING BOTTLE 1 HAS BEEN REMOVED FOR ACCESS TO WORKPLACE I.A.W AMM 26-21-01-000-801,REV.71 P/N OFF:33700002 S/N OFF:44052D1 | ENGINE FIRE EXTINGUISHING BOTTLE 1 HAS BEEN INSTALLED AND TESTED IAW AMM 26-21-01-400-801 REV.71.
PH-HZN | 15.89 | PH-HZN/H-20 HMV8 | 5334097 | M | C | 25-00 |  | INSPEC-25TAV-01182-02 | 05.02.2020 | 20.02.2020 | 12 | THE HOSE FROM WATER HEATER-PLS PERFORM LEAK TEST. | THE LEAK TEST HAS BEEN PERFORMED.AMM[38-10-00]REV.70
PH-HZN | 15.89 | PH-HZN/H-20 HMV8 | 5339804 | M | C | 32-70 |  | 32-810-02-01 | 08.02.2020 | 11.02.2020 | 1 | LDG: THE MARKERS WITH CONTENT J00028 LH MLG, J00032 RH MLG, S1010 RH MLG WEREF OUND UNSTUCK. REPLACE THE MARKERS. | THE MARKERS CONTENT J00028 LH MLG, J00032 RH MLG AND S1010 RH MLG HAVE BEEN REPLACED IAW AMM TASK 20-10-21-400-801, D633A101-TAV, REV 70, 15 OCT 2019
PH-HZW | 17.83 | PH-HZW/H-20 HMV9+AWL | 5349504 | M | C | 57-80 |  | 57-814-01-01 | 25.02.2020 | 05.03.2020 | 3 | EXT: MISSING DUST COVER WAS FOUND ON LWR. AFT BEARING OF SLAT NO.4 INBD. MAIN TRACK. | LWR. AFT BEARING ON SLAT NO.4 INBD. MAIN TRACK HAS BEEN REPLACED PER AMM 57-44-01-400-801 REV.70 15-OCT-2019.
OK-TSU | 9.9 | OK-TSU/H-20/AV6-10Y+MLG | 32-080-00-01 | TC | C | 12-00 | 32-080-00-01 |  | 22.01.2020 | 29.02.2020 | 1 | LUBRICATE THE NOSE LANDING GEAR ASSEMBLY.
OK-TVF | 15.05 | OK-TVF/H-20 AV14-8Y | 5377861 | S | C | 54-00 | JC-NG-54-0027 |  | 16.04.2020 | 24.04.2020 | 1 | #1# ENG1+2 LIP SKINS - LOOSEN FAST PLEASE PERFORM TVS TASK JC-NG-54-0027 ENG1 AND ENG2 LIPS SKINS ATTACHMENT FASTENERS - INSPECTION FOR LOOSEN FASTENERS AND PERMANENT REPAIR SOLUTION AS | TVS TASK JC-NG-54-0027 HAS BEEN PERFORMED
PH-HSG | 7.88 | PH-HSG/H-20 HMV4 | 5359085 | M | C | 25-00 | DR 340463 | INSPEC-25TAV-01182-02 | 11.03.2020 | 27.03.2020 | 2 | FLIGHT ATTENDANT CALL PANEL: BEZEL WAS FOUND CRACKED | BEZEL FROM FLIGHT ATTENDANT CALL PANEL HAS BEEN REPLACED ACC AMM:25-40-15-400-801 REV.71
PH-HXD | 3.85 | PH-HXD/H-20 HMV2 | 5374404 | M | C | 57-90 |  | 57-940-02-01 | 14.04.2020 | 16.04.2020 | 1 | EXT / ON R/H WING AILERON SUPPORT ASSY ORSS657.31 WAS FOUNG GAUGE FROM CONTACT WITH HINGE SEAL. PLS EVALUATE THIS DAMAGE WITH SRM 57-51-02-1A-1. | THE GOUGE HAS BEEN REMOVED BY BLENDING, THE MAX. DEPTH OF THE GOUGE IS 0,95 MM (0,037 IN), THE LENGTH IS 9,4 MM (0,37 IN) BEFORE BLENDOUT. AFTER THE B
PH-HXM | 2.03 | PH-HXM/H-20 HMV 1 | 57-864-01-01 | TC | C | 57-80 | 57-864-01-01 |  | 13.03.2020 | 09.04.2020 | 1 | FIXED TRAILING EDGE - LEFT WING
PH-HZD | 20.77 | PH-HZD/H-20 HMV11 | 5265257 | M | C | 27 | (finding) | 5264154 | 13.01.2020 | 27.01.2020 | 1 | EXT: HOR.STAB. CENTER SECTION REAR SPAR - LWR CLEVIS - R/H SIDE: A SIGN OF CORROSION UNDER THE BUSHING FLANGE WAS FOUND ON R/H REAR SPAR LOWER CLEVIS | THE CORROSION HAS BEEN REMOVED ACC TO SB 737-55-1074 REV.2 FOR DETAILS ABOUT DIMENSIONS SEE ATTACHED "DIMENSION REPORT FORM" THE BORE OF THE LUG HAS D
PH-HZN | 15.89 | PH-HZN/H-20 HMV8 | 5339862 | M | C | 25-00 |  | INSPEC-25TAV-01182-02 | 09.02.2020 | 17.02.2020 | 1 | INT-PASS.CAB-SOME COVERS[112PCS] OF OXY MASKS WERE FOUND CRACKED. | THE COVERS HAVE BEEN REPLACED.AMM[35-22-31]REV.70
PH-HZW | 17.83 | PH-HZW/H-20 HMV9+AWL | 5351251 | M | C | 53 |  | 27-228-00-05 | 29.02.2020 | 19.03.2020 | 2 | THESE PANELS FROM DRY AREA WERE FOUND WITH DAMAGED UPPER SHEET. PANELS HAVE BEEN SENT TO WORKSHOP DUE TO REPAIR | PAX CABIN FLOOR PANELS HAVE BEEN INSTALLED BACK AFTER REPAIR. AMM 53-21-00-400-801. REV.70, 15-OCT-2019.
OH-LZT | 2.06 | OH-LZT/H-19 C01 | 5259155 | M | C | 05-20 |  | 052000-001 | 07.01.2020 | 11.01.2020 | 1 | INT:" THE AFT CARGO FLOOR PANELS WERE FOUND BROKEN THROUGH. > PLS REPAIR IN A/C | THE FLOOR PANELS HAS BEEN REPAIRED PER SRM 53-02-00. (REV. 131, 3-DEC-19).
OK-TVF | 15.05 | OK-TVF/H-20 AV14-8Y | 5383695 | M | C | 53-00 |  | 53-050-00-01 | 26.04.2020 | 19.05.2020 | 1 | LDG :THE MANUAL OVERRIDE LEVER ON STBY RUDDER PCU SHUTOFF VALVE WAS FOUND LOOSEN. | THE STBY RUDDER PCU SHUTOFF VALVE HAS BEEN REPLACEMENT. IAW AMM 27-21-94-400-802 REV.71 15/FEB/2020
PH-HSG | 7.88 | PH-HSG/H-20 HMV4 | 5359249 | M | C | 23-00 |  | 23-030-00-01 | 12.03.2020 | 22.03.2020 | 6 | SHM: PLS. REPLACE CONDUCTIVE STRIP P/N 115A4972-1 OF L/H WING RIB 26-27 TRAILING EDGE PER. DWG | 2PCS SUPPORT-STATIC DISCHARGERS AND THE CONDUCTIVE STRIP P/N 115A4972-1 OF L/H WING RIB 26-27 TRAILING EDGE HAVE BEEN INSTALLED ACC TO DWG.115A4901, S
PH-HSG | 7.88 | PH-HSG/H-20 HMV4 | 5363289 | M | C | 57-80 |  | 57-814-01-01 | 18.03.2020 | 24.03.2020 | 1 | LEADING EDGE PREPARATION FOR DINITROL APPLICATION | LEADING EDGE HAS BEEN BLANKED FOR DINITROL APPLICATION, AFTER APPLICATION HAS BEEN MASKING TAPE REMOVED
PH-HXD | 3.85 | PH-HXD/H-20 HMV2 | 28-020-02-01 | TC | C | 28-00 | 28-020-02-01 |  | 07.04.2020 | 16.04.2020 | 1 | OPERATIONALLY CHECK THE RIGHT SURGE TANK PRESSURE RELIEF VALVES.
PH-HZW | 17.83 | PH-HZW/H-20 HMV9+AWL | 5346783 | S | C | 23-10 | TAV TC MOD-23TAV-00004 |  | 20.02.2020 | 10.03.2020 | 1 | #1# ACTIVATION OF HF1 SYSTEM PERFORM TAV TC MOD-23TAV-00004 DE-ACTIVATION AND ACTIVATION OF HF1 SYSTEM | THE NEW HF TRANSCEIVER HAS BEEN INSTALLED AND TESTED I.A.W.AMM 23-11-21-400-801, REV.70, 15-OCT-2019.
OH-LZC | 19.92 | OH-LZC/H-20 C13 | 5275376 | M | C | 05-40 |  | ZL-500-02-1 | 24.01.2020 | 28.01.2020 | 1 | COM> EXT. R/H OUTB. FLAP - THE ANTICHAFING STRIPS (2X) ON UPPER SKIN OF FLAP WAS FOUND CHAFFED. | COM: R/H OUTB. FLAP - THE ANTICHAFING STRIPS HAVE BEEN REPAIRED PER SRM 57-53-11-300-007 REV.13 DEC-03-19
OK-TST | 9.98 | OK-TST/H-20/AV6-6Y | 5354940 | M | C | 53-00 |  | 53-876-00-01 | 08.03.2020 | 04.04.2020 | 1 | AFTER INSPECTION THERE ARE PANELS WITH PAINT IN BAD CONDITION, PLS SEND THEM TO WORKSHOP | PAINT HAS BEEN REPAIRED ACC TO AMM -25-00-00-300-802, REV.71,15.FEB./2020.
OK-TVF | 15.05 | OK-TVF/H-20 AV14-8Y | 5382776 | M | C | 53-00 |  | 53-858-00-01 | 24.04.2020 | 21.05.2020 | 5 | PERFORM CABIN PRESSURE LEAK TEST, TASK 05-51-91-790-801 | CABIN PRESSURE LEAK TEST HAVE BEEN PERFORMED. TIME RESULT FROM4PSI TO 2.5PSI IS 142SEC. AMM:TASK 05-51-91-790-801 REV"71
PH-HSC | 9.93 | PH-HSC/H-20 HMV5+LDG | 5367603 | M | C | 25-00 |  | INSPEC-25TAV-01182-02 | 26.03.2020 | 13.04.2020 | 7 | BUMPERS WERE FOUND MISS OR WORN | THE BUMPERS HAVE BEEN INSTALLED ACCORDING TO AMM 25-34-26 REV71 15-FEB-2020
PH-HXE | 3.86 | PH-HXE/H-20 HMV2 | 5378836 | S | C | 27-50 | TAV TC N/R-00002 DD 329796 |  | 17.04.2020 | 07.05.2020 | 2 | COM+SHM AFTER REMOVAL OLD SEAL WAS FOUND ENLARGED HOLES IN FAIRING NO.6 PLS.PERFORM FAIRING HOLE COMPOSITE REPAIR. PLS PERFORM REPAIR PER. SRM 57-53-70-2R-REP | COM: FAIRING NO.6 HAS BEEN REPAIRED PER SRM 57-53-70-2R-REPAIR 2 FIGURE 205 ALTERNATIVE 2,REV.69 10-MAR-2020
PH-HXM | 2.03 | PH-HXM/H-20 HMV 1 | 5373653 | M | C | 57-80 |  | 57-816-01-01 | 10.04.2020 | 12.04.2020 | 5 | MECH: PLS CREATE REPAIR REGISTRATION REPORT AND MAKE ENTRY IN PH-HXM D&B CHART [INSTALL DMG PLACARD] | REPAIR REGISTRATION REPORT CREATED,D&B CHART ENTRY ADDED,DMG PLACARD INSTALLED
PH-HZD | 20.77 | PH-HZD/H-20 HMV11 | 5263496 | M | C | 27-20 |  | 27-228-00-03 | 08.01.2020 | 12.02.2020 | 3 | LAVATORY A WAS REMOVED DUE TO CONTROL CABLES INSPECTION | THE LAV "A" HAS BEEN INSTALLED.AMM 25-40-11 REV.70 15/OCT/2019
PH-HZD | 20.77 | PH-HZD/H-20 HMV11 | 5264806 | M | C | 53-00 |  | 53-050-00-01 | 12.01.2020 | 09.02.2020 | 6 | PLEASE AFTER REPLACEMENT PERFORM LEAK CHECK ON ALL TUBES. | LEAK CHECK PERFORMED ACC AMM 12-12-00-610-801 AND AMM 29-00-00-870-801 REV.70
PH-HZW | 17.83 | PH-HZW/H-20 HMV9+AWL | 5349449 | M | C | 57-80 |  | 57-886-02-01 | 25.02.2020 | 19.03.2020 | 1 | THE RIVETS WERE FOUND LOOSENED ON LOWER SURFACE OF SLAT NO 7 UNDER ACTUATOR ATTACHMENT. | NDT: HFEC INSPECTION OF SIX OPEN HOLES HAS BEEN PERFORMED ACC. TO NTM 51-10-01-250-801-A01 REV.127 RESULT: CRACKS NOTED IN TWO FWD HOLES INSTRUMENT US
OH-LXB | 18.95 | OH-LXB/H-20 C12 | 5381815 | S | C | 53-00 | 4409501 |  | 21.04.2020 | 16.05.2020 | 2 | STEP 2 - R/H SIDE PERFORM ROTATING PROBE INSPECTION PER NTM 53-31-50 PROCEDURE C ON R/H SIDE ONLY. TO PERFORM THIS INSPECTION THE FLEXIBLE PROBE DIA 7,0 MM IS NEEDE. PR | NDT PER SB 53-1160 STEP B.(B) NTM 53-31-50 RH SIDE ONLY: HFEC INSPECTION OF THE TWO UPPERMOST OPEN HOLES THROUGH THE R/H MLG DOOR ACTUATOR FITTING HA
OH-LXB | 18.95 | OH-LXB/H-20 C12 | 5385731 | M | C | 55-00 |  | ZL-300-02-1 | 04.05.2020 | 14.05.2020 | 1 | EX.TAIL.COM> DETORATED COMPOSITE WAS FOUND AT VERT.STAB. LE PANELS 332AL, 322BL, 322CL | REPAIRED SEE TO CM PROJECTS:CM137904, CM137905 AND CM137906.
OH-LXB | 18.95 | OH-LXB/H-20 C12 | 5387064 | M | C | 05-40 |  | ZL-171-01-2 | 06.05.2020 | 14.05.2020 | 2 | DURING INSPECTION WERE FOUND TORN BONDING ON AFT LAVATORY PANEL | THE TORN BONDINGS ON LAVATORY SERVICE DOOR (AFT LAVATORY PANEL) HAVE BEEN REPLACED PER AMM 52-42-13, MAY-01-2020 STASKOVR
OH-LXB | 18.95 | OH-LXB/H-20 C12 | 5387198 | M | C | 05-40 |  | ZL-147-01-001 | 07.05.2020 | 07.05.2020 | 1 | LDG: THE LEAD BONDING OF YELLOW COMPARTMENT ACCESS DOOR WAS FOUND FRAYED. | THE LEAD BONDING OF YELLOW COMPARTMENT ACCESS DOOR HAS BEEN REPLACED IN ACC TO AMM: 20-28-00, REV 74,MAY 01/2020.
OH-LXI | 17.05 | OH-LXI/H-20 HMV 3 | 5399761 | M | C | 53-00 | 4423886 (finding) | 5387424 | 23.05.2020 | 12.06.2020 | 2 | SHM: CONTINUE WITH THE REPAIR PER REPAIR DWG R53113041. IF THE CRACK CAN BE REPAIRED PER REPAIR DWG R53113041 FILL THE REPAIR REPORT (R53113041, TABL | NDT AFTER REWORK HFEC INSPECTION OF OPEN HOLE HAS BEEN PERFORMED ACC. TO NTM 51-10-01-250-801-A01 REV.128 RESULT: NO CRACK NOTED INSTRUMENT USED: NORT
OH-LXI | 17.05 | OH-LXI/H-20 HMV 3 | 5399946 | M | C | 53-00 | 3812323 (finding) | 5387421 | 24.05.2020 | 04.06.2020 | 3 | SHM: THE FITTING P/N D5311230720100 LISTED IN THIS WO5399946 IS SPARE PART FROM FR16 RH SIDE FITTING NO.7 - SEE WO5399948. INSTALL FITTING P/N D531123 | SHM: THE FITTING NO.7 L/H SIDE HAS BEEN REPLACED PER. DWG D53112300 SH.1 / D531123000 PL.
OH-LZD | 19.79 | OH-LZD/H-20 C13 | 5352131 | M | C | 34-00 |  | 227100-320 | 02.03.2020 | 03.03.2020 | 1 | AVIO ITS NOT POSSIBLE TO UPDATE NAVIGATION DATABASE WITH PDL MK III GARDT. PLS, RECORD NAVIGATION DATABASE TO FLOPPY DISKS. | DURING UPDATING NAV DATABASE WAS FOUND ONE DISK DAMAGED.
OK-TST | 9.98 | OK-TST/H-20/AV6-6Y | 20-370-00-01 | TC | C | 20-30 | 20-370-00-01 |  | 16.02.2020 | 20.03.2020 | 1 | AFT CARGO COMPARTMENT RESTORE (CLEAN) AREAS BEHIND CEILING AND SIDEWALL PANELS IN THE AFT CARGO COMPARTMENT. (EZAP).
OK-TST | 9.98 | OK-TST/H-20/AV6-6Y | 5359347 | M | C | 78-00 |  | 78-070-01-01 | 12.03.2020 | 19.03.2020 | 2 | THE BLOCKER DOOR 2 REMOVED DUE TO ACCESS IAV AMM TASK 78-31-06-000-801-F00,REV.71.15/02/20 | THE BLOCKER DOOR 2 INSTALLED IAW AMM TASK 78-31-06-400-801-F00,REV.71.15/02/20
OK-TST | 9.98 | OK-TST/H-20/AV6-6Y | 5370683 | S | C | 10-10 |  |  | 06.04.2020 | 07.04.2020 | 1 | ACTIVE STORAGE PREPARATION SW W/O 028709 PERFORM SW TASK JC-NG-10-0425 (W/O 028709) | AIRPLANE PARKING IN NORMAL CONDITION ACC TASK 10-11-01-580-801 PERFORMED
OK-TSU | 9.9 | OK-TSU/H-20/AV6-10Y+MLG | 5333797 | S | C | 05-20 |  |  | 05.02.2020 | 05.03.2020 | 1 | TECHNICAL CLEANING FOR PLANNED WORKS PERFORM TECHNICAL CLEANING OF THE RELATED AIRCRAFT AREAS/ZONES/PARTS - FOR PLANNED WORKS | TECHNICAL CLEANING OF THE RELATED AIRCRAFT AREAS/ZONES/PARTS - FOR PLANNED WORKS HAS BEEN PERFORMED.
OM-BYA | 14.38 | OM-BYA/H-20 1A+2A+4A+4C | 5332569 | M | C | 29-10 |  | ZL-435-01-1-2 | 02.02.2020 | 02.02.2020 | 2 | ENG#2 CENTER MOUNT CLAMP (TRIANGULAR) WAS FOUND LOOSEN. DOESN´T HOLD ON CORRECT POSITION. | CENTER MOUNT CLAMP (TRIANGULAR) HAS BEEN REOLACED IAW AMM 29-13-49-400-001-A
YBA | 18.85 | YBA/H-20 REDELIVERY CHECK | 5388922 | S | O | 25-60 |  |  | 09.06.2020 |  | 1 | REPLACE PN:FAK-CSA SN:CSA030NA (FIRST AID KIT (CSA)) INSTALLED AT: CABIN(ADDED BY TRANSFER-PROGRAM) INFO/TRIGGERED BY: C(PARTIAL OVERHAUL) FAK-CSA PAR
OH-LXA | 19.23 | OH-LXA/H-20 C12 | 5373621 | S | C | 12-00 |  |  | 10.04.2020 | 15.04.2020 | 7 | MAIN LANDING GEAR LUBRICATION PERFORM LUBRICATION OF MAIN LANDING GEAR PER AMM 12-22-32 AFTER TECHNICAL CLEANING | THE LUBRICATION OF MAIN LANDING GEAR HAS BEEN PERFORMED PER AMM 12-22-32 REV73,FEB01/2020
OH-LXB | 18.95 | OH-LXB/H-20 C12 | 5387283 | M | C | 27-50 |  | 275400-01-1 | 07.05.2020 | 15.05.2020 | 8 | EXT - R/H WING - THE OUTB FLAP HAS BEEN REMOVED PER AMM 27-54-62 REV74 01/MAY/2020. | -R/H WING - THE OUTB FLAP HAS BEEN INSTALLED IAW AMM 27-54-62-400-001-A REV.74 MAY/01/2020 -----------------------------------------------------------
OH-LXI | 17.05 | OH-LXI/H-20 HMV 3 | 5387877 | S | C | 32-30 | FINN WO 3082993 |  | 08.05.2020 | 24.05.2020 | 1 | #1# INDUCTANCE CHECK OF THE PROXIMITY SENSORS/SWITCHES PERFORM FINNAIR WO 3082993: TASK-32S-3231-0011/145(RV.00) INDUCTANCE CHECK OF THE PROXIMITY SENSORS/SWITCHES. | TASK-32S-3231-0011/145(RV.00) WAS PERFORMED.
OH-LZC | 19.92 | OH-LZC/H-20 C13 | 5267343 | M | C | 05-40 |  | ZL-575-01-1 | 20.01.2020 | 30.01.2020 | 1 | EXT-THE SCREWS ON L/H WING SPARE BOX ACCESS PANELS 574AB AND 574BB WERE FOUND CORRODED. | THE SCREWS ON L/H WING SPARE BOX ACCESS PANELS 574AB AND 574BB HAVE BEEN CHANGED AND INSTALLED.AMM 20-21-11,REV 72,NOV 01/2019.
OH-LZS | 2.04 | OH-LZS/H-20 C01 | 5265849 | M | C | 46-20 |  | 462000-002 | 15.01.2020 | 18.01.2020 | 1 | INT: DURING INSPECTION OF EFB HOLDER WERE FOUND DAMAGED 4 SCREWS | THE SCREWS HAVE BEEN REPLACED PER AMM:20-21-00 REV 72.
OK-TST | 9.98 | OK-TST/H-20/AV6-6Y | 27-046-00-01 | TC | C | 12-00 | 27-046-00-01 |  | 16.02.2020 | 16.03.2020 | 1 | LUBRICATE THE MAIN AND STANDBY RUDDER POWER CONTROL UNIT ROD ENDS AND RUDDER HINGES.
OK-TSU | 9.9 | OK-TSU/H-20/AV6-10Y+MLG | 53-010-00-02 | TC | C | 53-00 | 53-010-00-02 |  | 22.01.2020 | 14.02.2020 | 1 | INSPECT DOOR CUTOUTS AT FORWARD ACCESS DOOR FORWARD AIRSTAIRS DOOR AND FORWARD EE BAY DOOR.
OK-TVF | 15.05 | OK-TVF/H-20 AV14-8Y | 20-460-00-01 | TC | C | 20-00 | 20-460-00-01 |  | 15.04.2020 | 26.04.2020 | 1 | APU INSPECT (DETAILED) THE APU STARTER/GENERATOR POWER FEEDER WIRING IGNITION LEADS AND CONNECTED EWIS IN THE APU. (EZAP)
PH-HSB | 9.87 | PH-HSB/H-20 HMV5+LDG | 5346916 | M | C | 57-50 |  | INSPEC-57TAV-01605LH | 20.02.2020 | 05.03.2020 | 1 | EXT: DURING INSPECTION OF LH WING TRAILING EDGE PANELS AND STRUCTURE AT AND AROUND DEFLECTION CONTROL RIB HAS BEEN FOUND LOOSEN SCREWS BETWEEN L/H WIN | NDT: HFEC INSPECTION ON THE CUTOUT EDGE IN THE RIB HAS BEEN PERFORMED ACC. TO NDTM 51-00-00 PROCEDURE 4, PART 6, REV.130 RESULT: NO CRACK NOTED INSTRU
PH-HSC | 9.93 | PH-HSC/H-20 HMV5+LDG | 5368524 | M | C | 55-00 |  | 55-836-02-01 | 28.03.2020 | 06.04.2020 | 1 | EXT.TAIL: THE DENT WAS FOUND ON THE RH HORIZONTAL STABILIZER LE. LOCATION: 0.717 INCH OUTB. FROM THE LE STA 95.96 10.861 INCH FROM THE LWR TE OF | THE DENT IS IN LIMIT PER SRM 55-10-01-1A-1, REV. 69, 10.MAR.2020. TABLE 101, AREA 1.
PH-HSG | 7.88 | PH-HSG/H-20 HMV4 | 5359178 | M | C | 25 |  | MONTHLY | 11.03.2020 | 26.03.2020 | 3 | THE BHD PANEL {P/N 453A2910-24} WAS FOUND SMALL CRACK ON FWD DOWN SIDE CORNER. THE PANEL HAS BEEN REMOVED AND SEND TO WORKSHOP. | THE SCHROUD PANEL HAS BEEN INSTALLED.AMM 25-52-09 REV 71
PH-HXD | 3.85 | PH-HXD/H-20 HMV2 | 32-240-00-01 | TC | C | 32-20 | 32-240-00-01 |  | 07.04.2020 | 13.04.2020 | 1 | OPERATIONALLY CHECK THE LANDING GEAR TRANSFER VALVE | PERFORMED WORK STEP `OPERATIONALLY CHECK THE LANDING GEAR TRANSFER VALVE`
PH-HXD | 3.85 | PH-HXD/H-20 HMV2 | 5373008 | S | C | 78-30 | TAV TC 2019-18-03 |  | 09.04.2020 | 20.04.2020 | 1 | #1# UPPER LOCKING HYDRAULIC ACTUATORS INTEGRITY TEST PERFORM TAV TC 2019-18-03 PART NUMBER 315A2801-5 SERIAL NUMBER 20441272 POSITION RH INB THIS AD GIVES INSTRUCTIONS TO DO AN INITIAL AND REPEAT INTEG | TAV TC 2019-18-03 THE INTEGRITY TEST OF THE THRUST REVERSER SLEEVES TO FIND THE CONDITION OF THE UPPER LOCKING HYDRAULIC ACTUATORS PERFORMED.
PH-HXD | 3.85 | PH-HXD/H-20 HMV2 | 5377942 | M | C | 53-80 |  | 53-860-00-01 | 17.04.2020 | 23.04.2020 | 2 | COCKPIT: UNDER ONE OBSERVER SEAT STOWAGE BOX DOCUMENTS STRAP WAS FOUND MISSING. | THE STRAP HAS BEEN INSTALLED PER AMM 25-11-22,REV.71,15-FEB-2020.
PH-HXM | 2.03 | PH-HXM/H-20 HMV 1 | 29-270-00-01 | TC | C | 29-20 | 29-270-00-01 |  | 13.03.2020 | 14.04.2020 | 1 | REPLACE THE POWER TRANSFER UNIT PRESSURE FILTER
PH-HZE | 20.88 | PH-HZE/H-20 NLG REPAIR | TIRE PRESSURE | TC | C | 05-20 | TIRE PRESSURE |  | 06.01.2020 | 16.04.2020 | 1 | TIRE PRESSURE CHECK
PH-HZN | 15.89 | PH-HZN/H-20 HMV8 | 5272764 | S | C | 26-20 |  |  | 23.01.2020 | 09.02.2020 | 1 | CARGO FIRE DUAL EXTINGUISHING TUBING PERFORM TAV WO 173262 TC 26-340-00-03 FUNCTIONAL CHECK CARGO FIRE DUAL EXTINGUISHING DISTRIBUTION SYSTEM (FLOW AND PRESSURE CHECK) AS PER BOEING TASKC | THE FUNCTIONAL CHECK CARGO FIRE DUAL EXTINGUISHING DISTRIBUTION SYSTEM (FLOW AND PRESSURE CHECK)HAS BEEN PERFORMED. PER BOEING TASKCARD 26-340-00-03.
PH-HZN | 15.89 | PH-HZN/H-20 HMV8 | 5339289 | M | C | 12-00 |  | INSPEC-12TAV-00179 | 06.02.2020 | 18.02.2020 | 3 | MWW ACCESS PANEL 193D WAS FOUND WITH ENLARGED HOLES AND WITH UNSERVICEABLE ANTISTATIC COATING. | THE PANEL 193D HAS BEEN INSTALLED IAW AMM TASK 53-51-21-400-802 REV70 AFTER REPAIR. THE RESISTANCE CHECK IAW AMM TASK 53-51-21-760-801 IS OK AFTER R
PH-HZN | 15.89 | PH-HZN/H-20 HMV8 | 5339392 | M | C | 25-00 |  | INSPEC-25TAV-01182-02 | 07.02.2020 | 18.02.2020 | 2 | FWD LH -THE SEAL DEPRESSOR WAS FOUND TEAR AND WORN | THE SEAL HAS BEEN REPLACED.AMM[25-21-30]REV.70
YBA | 18.85 | YBA/H-20 REDELIVERY CHECK | 5155774 | S | O | 72-50 |  |  | 24.02.2020 |  | 2 | #2# ETOPS RE-INSPECTION DO THE RE-INSPECTION OF THE WORK PERFORMED I.A.W. STEP 1. - PAY SPECIAL ATTENTION TO THE AP-8, AP-10, AP-11 PLUGS INSTALLATION - MAKE SURE THAT LEFT | .
YBA | 18.85 | YBA/H-20 REDELIVERY CHECK | 2330-CSA-0002 | TC | O | 23-30 | 2330-CSA-0002 |  | 17.02.2020 |  | 2 | STEP TWO
OH-LZC | 19.92 | OH-LZC/H-20 C13 | 5267426 | M | C | 53 | FIN WO 4403337 (finding) | 5264207 | 21.01.2020 | 24.01.2020 | 3 | INSTALL FREEZE PLUGS WITH FASTENER PER REPAIR INSTRUCTION R53370233 | THE FREEZE PLUGS WITH FASTENER HAS BEEN INSTALLED PER REPAIR INSTRUCTION R53370233
OH-LZD | 19.79 | OH-LZD/H-20 C13 | 5349756 | M | C | 57 | 4818714 | ZL-575-01-1 | 25.02.2020 | 11.03.2020 | 3 | THE PANELS 675AB AND 673FB OF THE R/H WING FIXED TRAILING EDGE HAVE BEEN REMOVED DUE TO REPAIR IAW AMM 57-51-37-000-004-A, 57-51-37-000-003-A REV.73, | PAINT HAS BEEN REPAIRED ACC TO SRM 51-75-12 REV 73 FEB-01/20
OH-LZS | 2.04 | OH-LZS/H-20 C01 | 5265681 | M | C | 78-30 |  | ZL-451-01-2 | 15.01.2020 | 17.01.2020 | 1 | ENG.1 THRUST REVERSE THE SEALS OF LH AND RH C-DUCT HINGE ACCESS PANELS ARE DAMAGED. REF. CMM 78-30-00, PAGE 10057.2, ITEM 555 | SHM:DAMAGED SEALS OF LH AND RH C-DUCT HINGE ACCESS PANELS HAVE BEEN REPLACED PER SRM:51-42-11,REV.131,3-DEC-19.
OK-TSU | 9.9 | OK-TSU/H-20/AV6-10Y+MLG | 25-130-00-01 | TC | C | 25-40 | 25-130-00-01 |  | 22.01.2020 | 14.02.2020 | 1 | LAVATORY WASTE COMPARTMENT FLAPPER DOOR AND SPRING AND ACCESS DOOR INSPECT (DETAILED) THE LAVATORY WASTE COMPARTMENT FLAPPER DOOR AND THE WASTE COMP
OK-TSU | 9.9 | OK-TSU/H-20/AV6-10Y+MLG | 32-390-00-01 | TC | C | 32-50 | 32-390-00-01 |  | 22.01.2020 | 25.02.2020 | 1 | PERFORM A DETAIL VISUAL INSPECTION OF THE NOSE WHEEL STEERING MECHANICAL CONTROL PATH AND RUDDER PEDAL STEERING INTERCONNECT CONTROL PATH INCLUDING
OK-TSU | 9.9 | OK-TSU/H-20/AV6-10Y+MLG | 351104-00000 | TC | C | 35-00 | 351104-00000 |  | 22.01.2020 | 28.02.2020 | 1 | QD-MASKS
PH-HSB | 9.87 | PH-HSB/H-20 HMV5+LDG | 53-832-00-01 | TC | C | 53-80 | 53-832-00-01 |  | 24.01.2020 | 23.02.2020 | 1 | AFT CARGO COMPARTMENT
PH-HSB | 9.87 | PH-HSB/H-20 HMV5+LDG | 5347366 | M | C | 53-00 |  | 53-050-00-01 | 21.02.2020 | 06.03.2020 | 5 | LDG: THE L/H GSE EXHAUST WAS REMOVED DUE TO ACCESS FOR REPAIR. | THE L/H GSE EXHAUST HAS BEEN RE-INSTALLED. AMM 21-51-24 REV.70 15/OCT/2019
PH-HSB | 9.87 | PH-HSB/H-20 HMV5+LDG | 5348435 | M | C | 72-20 |  | 72-0996 | 23.02.2020 | 23.02.2020 | 2 | ENG 2 (S/N: 802224): FAN FRAME V-GROOVE HAS CERTAIN PORTIONS OF PTFE VARNISH MISSING, WITHOUT DAMAGE TO THE FAN FRAME V-GROOVE PARENT MATERIAL. THE A | ENG 2 (ESN: 802224): REPAIR OF ALL AFFECTED AREAS HAS BEEN PERFORMED PER INSTRUCTIONS, GIVEN IN TC: 72-0996, I.E. HAND BLENDING, SPOT TOUCH-UP OF OXID
PH-HSG | 7.88 | PH-HSG/H-20 HMV4 | 5346921 | S | C | 12-00 |  |  | 20.02.2020 | 24.03.2020 | 3 | SPOILER CONTROL SYSTEM LUBRICATION PERFORM LUBRICATION OF SPOILER CONTROL SYSTEM PER AMM 12-22-61 AFTER TECHNICAL CLEANING | EXT: LUBRICATION OF SPOILER CONTROL SYSTEM HAS BEEN PERFORMED IN ACCORDANCE WITH AMM TASK 12-22-61, REV 71, 15 FEB 2020
PH-HZD | 20.77 | PH-HZD/H-20 HMV11 | 5264578 | M | C | 32-70 |  | 32-806-01-01 | 10.01.2020 | 06.02.2020 | 2 | PLS. PERFORM L/H MLG SHOCK STRUT DOOR ADJUSTMENT ACC. TO AMM 32-13-11-820-801. | ADJUSTMENT TEST HAS BEEN PERFORMED IAW AMM: 32-13-11-820-801, REV 70, 15 OCT 2019
PH-HZI | 19.88 | PH-HZI/H-19 HMV10+LDG | 5264640 | M | C | 53-00 |  | 737-53A1368-INSP-2 | 10.01.2020 | 11.01.2020 | 1 | CLAMP OF RAM AIR INLET DUCT WAS FOUND UNSERVICEABLE, SEAL MISSING. | CLAMP HAS BEEN REPLACED PER AMM 21-51-24 REV.69A 15AUG.2019.
OK-TSU | 9.9 | OK-TSU/H-20/AV6-10Y+MLG | 25-370-00-01 | TC | C | 25-60 | 25-370-00-01 |  | 22.01.2020 | 28.02.2020 | 1 | DETACHABLE EMERGENCY EQUIPMENT VISUALLY CHECK ALL DETACHABLE EMERGENCY EQUIPMENT (GLOVES SMOKE GOGGLES CRASH AXE FLASHLIGHTS FIRST AID KITS AND
OK-TSU | 9.9 | OK-TSU/H-20/AV6-10Y+MLG | 5344881 | M | C | 57-00 |  | 57-880-02-01 | 17.02.2020 | 02.03.2020 | 1 | 1#-EXT-RH WING-SEAL ON RH KRUEGER FLAP NO.3 WAS FOUND CRACKED. | 1#-EXT-RH WING- NEW SEAL ON RH KRUEGER FLAP NO.3 HAS BEEN INSTALLED AS PER AMM 20-50-11 REV.71 15.FEB.2020.
OK-TSU | 9.9 | OK-TSU/H-20/AV6-10Y+MLG | 5346421 | M | C | 26-00 |  | 26-550-02-01 | 19.02.2020 | 07.05.2020 | 2 | TWO HYDRAULIC CLAMPS WERE REMOVED DUE TO ACCESS FOR REPAIR | THE HYDRAULIC CLAMP HAVE BEEN INSTALLED BACK ACC TO AMM 20-10-51 REV71,15FEB/2020
OK-TVF | 15.05 | OK-TVF/H-20 AV14-8Y | 5385535 | M | C | 27-00 |  | 27-172-02-01 | 01.05.2020 | 05.05.2020 | 1 | R/H OUTBD AFT FLAP TRACK NO.5 AND NO.6 HAVE DEEP GOUGES ON INNER SURFACE - CONTACT AREA WITH ROLLERS | R/H OUTBD AFT FLAP TRACK NO.5 AND NO.6 HAVE BEEN REPLACED IN ACCORDANCE WITH AMM TASK 27-51-26-400-801, REV 71, 15 FEB 2020.
PH-HSB | 9.87 | PH-HSB/H-20 HMV5+LDG | 52-828-02-01 | TC | C | 52-80 | 52-828-02-01 |  | 24.01.2020 | 16.02.2020 | 1 | FORWARD GALLEY SERVICE DOOR
PH-HSB | 9.87 | PH-HSB/H-20 HMV5+LDG | 5345601 | M | C | 55-00 |  | 55-810-00-01 | 18.02.2020 | 29.02.2020 | 2 | SHM+NDT: PERFORM PERMANENT REPAIR OF THE DAMAGED CLOSURE ANGLE PER SRM 53-80-71, REPAIR 6. SEE DRAWING 148A8300 FOR FASTNERS INFORMATION. | NDT: HFEC INSPECTION OF CUTOUT, HFEC INSP. OF ALL OPEN HOLES AND HFEC COUNTERSINK INSP. HAS BEEN PERFORMED ACC. TO NDTM 51-00-00 PROCEDURE 4 AND PROCE
PH-HZW | 17.83 | PH-HZW/H-20 HMV9+AWL | 5351471 | M | C | 55-00 |  | 55-832-01-01 | 29.02.2020 | 15.03.2020 | 1 | EXT TAIL: 5 OVER SIZE HOLES WAS FOUND ON LH HORIZONTAL STABILIZER SEAL UPPER SKIN ELEVATOR | FOLLOW WORK STEP #2 FOR REPAIR INSTRUCTIONS.
OK-TVF | 15.05 | OK-TVF/H-20 AV14-8Y | 26-290-00-01 | TC | C | 26-00 | 26-290-00-01 |  | 15.04.2020 | 10.05.2020 | 1 | LAVATORY FIRE BOTTLE WEIGHT CHECK INSPECT (DETAILED) LAVATORY WASTE COMPARTMENT FIRE EXTINGUISHING BOTTLES FOR CORRECT WEIGHT.
PH-HSB | 9.87 | PH-HSB/H-20 HMV5+LDG | 5329901 | S | C | 53-30 | TAV DR 317981 |  | 31.01.2020 | 09.03.2020 | 8 | AVIO TESTS PLS PERFORM FMGC1, FMGC2 - AMM 34-61-00-710-801, IRS1 AND IRS2 - AMM 34-21-00-710-801 INSTALLATION TESTS | FMGC1, FMGC2 - AMM 34-61-00-710-801, IRS1 AND IRS2 - AMM 34-21-00-710-801 REV.70 INSTALLATION TESTS HAVE BEEN PERFORMED
PH-HSG | 7.88 | PH-HSG/H-20 HMV4 | 5359326 | M | C | 26-00 |  | 26-550-02-01 | 12.03.2020 | 26.03.2020 | 6 | TUBES P/N 272A4451-1026,272A4451-1021 FROM L/H MWW HAVE BEEN REMOVED DUE TO ACCESS TUBES P/N 272A4451-1109 HAS BEEN DISCONNECTED DUE TO ACCESS. | LDG: HYD. TUBES P/N 272A4451-1026,272A4451-1021 HAVE BEEN INSTALLED IN L/H MWW ACC. TO AMM 20-50-11, REV. 71, 15/FEB. 2020. HYD. TUBES P/N 272A4451-1
PH-HXC | 4.02 | PH-HXC/H-20 HMV2 | 5366611 | S | C | 53-10 |  |  | 24.03.2020 | 04.04.2020 | 2 | 192BR REMOVAL/INSTALLATION DUE TO SHM REPAIR HAS BEEN REMOVED UNDERWING PANEL 192BR IAW TASK 53-51-21-000-802 D633A101-TAV, REV 71, 15 FEB 2020 | FOR CLOSING OF PANEL 192BR SEE TO PANEL LIST.
PH-HXC | 4.02 | PH-HXC/H-20 HMV2 | 5368536 | M | C | 25-00 |  | INSPEC-25TAV-01182-02 | 28.03.2020 | 05.04.2020 | 2 | THE PAINT ON ATT SEAT WERE FOUND SHABBY | PAINT HAS BEEN REPAIRED ACC TO AMM 25-00-00-300-802 REV.71, 15.FEB.
PH-HXD | 3.85 | PH-HXD/H-20 HMV2 | 52-140-00-01 | TC | C | 52-10 | 52-140-00-01 |  | 07.04.2020 | 16.04.2020 | 1 | INSPECT (GENERAL VISUAL) THE FORWARD ACCESS DOOR PRESSURE SEAL FOR DEGRADATION
PH-HXM | 2.03 | PH-HXM/H-20 HMV 1 | 55-824-01-01 | TC | C | 55-00 | 55-824-01-01 |  | 13.03.2020 | 09.04.2020 | 1 | HORIZONTAL STABILIZER - FRONT SPAR TO REAR SPAR - LEFT
PH-HZD | 20.77 | PH-HZD/H-20 HMV11 | 5263606 | M | C | 25-00 |  | INSPEC-25TAV-01182-02 | 09.01.2020 | 06.02.2020 | 3 | THE CEILING WAS FOUND CRACKED. | THE CEILING PANEL WAS REPAIRED IAW AMM 25-00-00-300-803 REV.70, 15-OCT-2019 FOR MORE DETAILS SEE CM PROJECT "CM133708"
PH-HZW | 17.83 | PH-HZW/H-20 HMV9+AWL | 5350145 | M | C | 57-00 | (finding) | 5347351 | 26.02.2020 | 09.03.2020 | 1 | ALL FUEL TANK ACCESS PANELS ON L/H WING HAS BEEN REMOVED DUE TO ACCESS FOR FLS TASK | ALL FUEL TANK ACCESS PANELS EXCEPT 534BB ON LH WING HAS BEEN INSTALLED I.A.W AMM 28-11-11 REV NO. 70 DATED 15 OCT 2019
OK-TSU | 9.9 | OK-TSU/H-20/AV6-10Y+MLG | 57-880-02-01 | TC | C | 57-00 | 57-880-02-01 |  | 22.01.2020 | 17.02.2020 | 1 | PERFORM AN INTERNAL ZONAL INSPECTION (GV) OF THE KRUEGER FLAPS NO. 3 AND 4 - RIGHT WING.
OK-TVF | 15.05 | OK-TVF/H-20 AV14-8Y | 27-112-00-01 | TC | C | 27-40 | 27-112-00-01 |  | 15.04.2020 | 25.04.2020 | 1 | OPERATIONALLY CHECK THE STABILIZER TRIM LIMIT SWITCHES (FLAPS UP AND FLAPS DOWN). | PERFORMED WORK STEP `OPERATIONALLY CHECK THE STABILIZER TRIM LIMIT SWITCHES (FLAPS UP AND FLAPS DOWN).`
PH-HSB | 9.87 | PH-HSB/H-20 HMV5+LDG | 5345595 | M | C | 55-00 |  | 737-57-1330-LH | 18.02.2020 | 08.03.2020 | 4 | THIS WORKORDER IS FOR ACCES WORKS ON PRESSURE DECK WEB MODIFICATION | EXTERIOR ACCESS NOT REQUIRED
PH-HSC | 9.93 | PH-HSC/H-20 HMV5+LDG | 5352204 | S | C | 11-30 | TAV WO 173281 |  | 03.03.2020 | 05.04.2020 | 1 | #1# DEFECT ITEM 329388: MOD-25TAV-01784 RELOC EMERGENCY EQUIPMENT PERFORM TAV DEFECT ITEM 329388: MOD-25TAV-01784 RELOC EMERGENCY EQUIPMENT: STEP 5 NOT COMPLETED -> COMPARTMENT NOT EMPTY UNABLE TO PERF STEP 6, BECAU | RELOCATION EMERGENCY EQUIPMENT HAS BEEN PERFORMED AND COMPLETED.PER MOD-25TAV-01784
PH-HXD | 3.85 | PH-HXD/H-20 HMV2 | 20-140-00-01 | TC | C | 20-10 | 20-140-00-01 |  | 07.04.2020 | 16.04.2020 | 1 | PERFORM A FUNCTIONAL CHECK OF THE HIRF/L SENSITIVE CONNECTORS INSIDE THE EMPENNAGE. NOTE: AN ALTERNATE INTRUSIVE PROCEDURE (05-55-42-200-XXX) IS PROVI
PH-HXD | 3.85 | PH-HXD/H-20 HMV2 | 5372805 | S | C | 05-20 |  |  | 08.04.2020 | 24.04.2020 | 1 | #1# PERSONAL BASIC TOOL SETS CHECK CHECK COMPLETENESS OF PERSONAL BASIC TOOL SETS NOTE: THE FINAL CHECK TO BE PERFORMED BY FOREMAN AT THE END OF MAINTENANCE EVENT JUST BEFORE AIRCRAF | PERFORMED.
PH-HXE | 3.86 | PH-HXE/H-20 HMV2 | 5383577 | M | C | 53-80 |  | 53-806-00-01 | 25.04.2020 | 30.04.2020 | 1 | NLG: NOSE GEAR WHEEL WELL DOOR LINKAGE-UPPER PUSHROD HAVE BEEN DISCONNECTED FOR ACCESS | NOSE GEAR WHEEL WELL DOOR LINKAGE-UPPER PUSHROD HAVE BEEN INSTALLED. IAW TO AMM:20-50-11, REV 91, 25 MAR 2020
PH-HZD | 20.77 | PH-HZD/H-20 HMV11 | 5264760 | S | C | 57-00 |  | 737-SL-57-093-1 | 11.01.2020 | 14.02.2020 | 1 | FINDING (NRC) TASKCARD 737-SL-57-093-1 (1.0) / ITEM 1 CORROSION FOUND ON R/H FWD BOOST PUMP UPPER BONDING STRAP AND CLIP. | SHM: SEE WORK STEP 7 FOR FUTURE ACTION
PH-HZW | 17.83 | PH-HZW/H-20 HMV9+AWL | 5348949 | M | C | 57-00 | (finding) | 5347351 | 24.02.2020 | 08.03.2020 | 4 | INTERIOR-AIRCONDITION. BRACKET ASSY OF PNEU.MANIFOLD WAS FOUND CRACKED.POS.STA 540,LH. | THE BRACKET HAS BEEN REPLACED.AMM[36-13-01]REV.70
PH-HZW | 17.83 | PH-HZW/H-20 HMV9+AWL | 5351368 | M | C | 27-90 | TAV TC REPAIR-27TAV-01751 (finding) | 5348588 | 29.02.2020 | 08.03.2020 | 2 | THERE WERE FOUND LH AND RH FITTINGS DAMAGED, BIG HOLES AND COUNTERSINKS FOR RIVETS. | FITTING HAVE BEEN DRILLED AND INSTALLED ON PLATES ACC TO SRM 51-40-02 REV.68(NOV10/2019)
OK-TSU | 9.9 | OK-TSU/H-20/AV6-10Y+MLG | 5348987 | M | C | 27-00 |  | 27-172-01-01 | 24.02.2020 | 02.03.2020 | 1 | EXT: L/H FLAP TRACK NO.3: THE CONTROL ROD-END FROM INBD. AFT FLAP ACTUATING MECHANISM WAS FOUND WITHOUT LUBRICATION NIP AND THE LOCKING DEVICE WAS FOU | EXT: L/H FLAP TRACK NO.3: A NEW LUBRICATION NIP AND LOCKING DEVICE HAS BEEN INSTALLED ON THE CONTROL ROD-END FROM INBD. AFT FLAP ACTUATING MECHANISM A
PH-HSB | 9.87 | PH-HSB/H-20 HMV5+LDG | 27-043-00-01 | TC | C | 27-00 | 27-043-00-01 |  | 24.01.2020 | 16.02.2020 | 1 | OPERATIONALLY CHECK THE RUDDER PCU OVERRIDES. AIRPLANE NOTE: APPLICABLE TO AIRPLANES LINE NUMBER 596; AND 1268 AND ON; AND L/N 1-595 AND 597-1267 WITH
PH-HSB | 9.87 | PH-HSB/H-20 HMV5+LDG | 34-060-00-01 | TC | C | 34-00 | 34-060-00-01 |  | 24.01.2020 | 20.02.2020 | 1 | FUNCTIONAL LEAK CHECK OF STANDBY STATIC SYST?M | PERFORMED WORK STEP `FUNCTIONAL LEAK CHECK OF STANDBY STATIC SYST?M`
PH-HSB | 9.87 | PH-HSB/H-20 HMV5+LDG | 737-53-1335-LH | TC | C | 53-10 | 737-53-1335-LH |  | 24.01.2020 | 03.03.2020 | 1 | STRUCTURE AROUND OPENINGS - NUMBER 1 WINDOW FRAME - INSPECTION. LH SIDE | PERFORMED WORK STEP `STRUCTURE AROUND OPENINGS - NUMBER 1 WINDOW FRAME - INSPECTION. LH SIDE`
PH-HSC | 9.93 | PH-HSC/H-20 HMV5+LDG | 5368793 | M | C | 57-00 |  | 57-010-00-01 | 30.03.2020 | 14.04.2020 | 1 | DUE TO ACCESS FOR CENTER TANK HAVE BEEN REMOVED THESE PARTS: PNEUMATIC DUCT SENSE LINE TUBES NGS SOV WITH OZONE CONVERTER | THESE PARTS HAVE BEEN INSTALLED BACK: NGS SHUT-OFF VALVE IAW TASK 47-32-01-400-801, OZONE CONVERTER IAW AMM TASK TASK 47-32-02-400-801, PNEUMATIC DUCT
PH-HXD | 3.85 | PH-HXD/H-20 HMV2 | INSPEC-12TAV-00041 | TC | C | 12-30 | INSPEC-12TAV-00041 |  | 07.04.2020 | 17.04.2020 | 1 | INSPECTION AND CLEANING OF DE / ANTI- ICING FLUID RESIDUE BUILD
PH-HZD | 20.77 | PH-HZD/H-20 HMV11 | 5263363 | M | C | 11-00 |  | INSPEC-11TAV-00020-1 | 08.01.2020 | 27.01.2020 | 1 | THE PLACARDS LOAD LIMITS WAS FOUND UNREADABLE. G2-POS: 2-3-1, 2-3-4 G4-POS: 4-2-2 | THE PLACARDS HAVE BEEN REPLACED PER TASKCARD INSPEC-11TAV-00020-1
PH-HZI | 19.88 | PH-HZI/H-19 HMV10+LDG | 5329668 | M | C | 05-00 |  | DAILY | 30.01.2020 | 30.01.2020 | 1 | INT-PASS.CAB-PASSANGER SEAT 13A-DURING DAILY CHECK WAS FOUND MISSING LIFE JACKET | SPARE LIFE JACKET HAS BEEN REMOVED FROM AFT AISLE BIN AND INSTALLED TO SEAT 13A.AMM[25-64-00]REV.70
YBA | 18.85 | YBA/H-20 REDELIVERY CHECK | 275000-16-1 | TC | O | 27-50 | 275000-16-1 |  | 08.06.2020 |  | 4 | RH WING FLAP TRACK 4 STRUT & SENSORS - CHECK
OH-LZD | 19.79 | OH-LZD/H-20 C13 | 5347613 | M | C | 27-20 |  | 272100-04-1 | 21.02.2020 | 21.02.2020 | 1 | THIS WORKORDER HAS BEEN ISSUED DUE TO TASK CARD NO. 272100-04-1 YAW DAMPER CENTERING ROD, WORKSHOP TEST (OPC). THIS WORKORDER IS INTENDED FOR LABE | LABEL BOOKING HAVE BEEN PERFORMED.
OH-LZU | 1.92 | OH-LZU/H-20 C01 | 5413146 | S | O | 12-00 |  |  | 24.06.2020 |  | 7 | MAIN LANDING GEAR LUBRICATION PERFORM LUBRICATION OF MAIN LANDING GEAR PER AMM 12-22-32 AFTER TECHNICAL CLEANING
OK-TST | 9.98 | OK-TST/H-20/AV6-6Y | 20-380-00-01 | TC | C | 20-30 | 20-380-00-01 |  | 16.02.2020 | 18.03.2020 | 1 | AREA BELOW AFT CARGO COMPARTMENT RESTORE (CLEAN) AREA BELOW AFT CARGO COMPARTMENT. (EZAP)
OK-TST | 9.98 | OK-TST/H-20/AV6-6Y | 5357624 | M | C | 56 | (finding) | 5347223 | 09.03.2020 | 20.03.2020 | 2 | INT:COCKPIT:RH WINDSHIELD WAS FOUND OUT OF LIMIT | NEW WINDOW HAS BEEN INSTALLED PER AMM 56-11-11, REV. 71, 15/FEB/2020
OK-TVF | 15.05 | OK-TVF/H-20 AV14-8Y | 34-070-00-01 | TC | C | 34-00 | 34-070-00-01 |  | 15.04.2020 | 23.04.2020 | 1 | DETAIL VISUAL INSPECTION OF THE PITOT PROBES.
OK-TVF | 15.05 | OK-TVF/H-20 AV14-8Y | 55-846-02-01 | TC | C | 55-00 | 55-846-02-01 |  | 15.04.2020 | 26.04.2020 | 1 | PERFORM AN EXTERNAL ZONAL INSPECTION (GV) OF THE HORIZONTAL STABILIZER - ELEVATOR - RIGHT.
P4-NGK | 11.15 | P4-NGK/H-20 A+B1+ADD | 5399855 | S | C | 72-20 | 72 010-02-01 |  | 24.05.2020 | 28.05.2020 | 1 | #1# RIGHT POWER PLANT INLET AND FAN BLADES PLEASE PERFORM MAINTENANCE WORK CARD 72 010-02-01 GENERAL VISUAL INSPECTION OF RIGHT POWER PLANT INLET AND FAN BLADES | MAINTENANCE WORK CARD 72 010-02-01 PERFORMED.
PH-HSB | 9.87 | PH-HSB/H-20 HMV5+LDG | 29-250-00-01 | TC | C | 29-20 | 29-250-00-01 |  | 24.01.2020 | 15.02.2020 | 1 | OPERATIONALLY CHECK THE POWER TRANSFER UNIT CONTROL SYSTEM AND CHECK THE CONTROL VALVE FOR PROPER POSITION
PH-HSC | 9.93 | PH-HSC/H-20 HMV5+LDG | 5368837 | M | C | 57-90 |  | 57-960-02-01 | 30.03.2020 | 08.04.2020 | 3 | SHM+NDT: PERFORM THE PERMANENT OF WINGLET LE SKIN PER ATTACHED BOEING INSTRUCTIONS CZT-TAV-20-0078-02B AND PER ATTACHED BOEING REPAIR SKETCH | NDT.HFEC ON CUT-OUT HAS BEEN PERFORMED ACC.NDTM 51-00-00 PROCEDURE 4 PART6,REV.131 RESULT:NO CRACK INDICATION FOUND. USED DEVICE:DEFECTOMETER FOERSTER
PH-HSC | 9.93 | PH-HSC/H-20 HMV5+LDG | 5368954 | M | C | 25-00 |  | INSPEC-25TAV-01182-02 | 31.03.2020 | 14.04.2020 | 2 | DURING REMOVAL SINK DECK WAS FOUND CRACKED PANEL-DISP.CABINET | THE PANEL HAS BEEN REPAIRED.I.A.W CM PROJECT
PH-HSG | 7.88 | PH-HSG/H-20 HMV4 | 5359085 | M | C | 25-00 | DR 340463 | INSPEC-25TAV-01182-02 | 11.03.2020 | 27.03.2020 | 1 | INT LAV E DOOR(INNER WALL): WALLPAPER AROUND DOOR LATCH WAS FOUND WORN | LAV E DOOR WALLPAPER HAS BEEN REPAIRED CMM 25-00-00 REV. 71 15/FEB/2020
PH-HXD | 3.85 | PH-HXD/H-20 HMV2 | 5374132 | M | C | 53 |  | 53-030-00-02 | 13.04.2020 | 22.04.2020 | 1 | THE FILLER WAS FOUND MISSING ON FWD SIDE FRAME AT DOWN CORNER. | THE FILLER HAS BEEN INSTALLED. AMM 53-11-02 REV 71
PH-HZW | 17.83 | PH-HZW/H-20 HMV9+AWL | 5347659 | M | C | 53-80 |  | 53-848-00-01 | 22.02.2020 | 17.03.2020 | 3 | DUCT BETWEEN PRIMARY AND SECONDARY PLENUM WAS FOUND WORN.LH SIDE. | DUCT HAS BEEN REPLACED.AMM[21-51-03]REV.70
PH-HZW | 17.83 | PH-HZW/H-20 HMV9+AWL | 5347760 | M | C | 25-00 |  | INSPEC-25TAV-01182-02 | 22.02.2020 | 13.03.2020 | 8 | THE CAPPING LEDGE[AFT LWR]WAS FOUND CORRODED. | THE CAPPING LEDGE (AFT LOWER) HAS BEEN REPLACED REF.AIPC 25-41-40 REV 99
OH-LZC | 19.92 | OH-LZC/H-20 C13 | 5272623 | M | C | 71-10 |  | 711000-C4-2 | 22.01.2020 | 26.01.2020 | 3 | ENG#2 L/H FAN COWL: LWR LATCH OF THE OIL ACCES DOOR WAS FOUND WORN. | THE LATCH HAS BEEN REPLACED IAW ROHR CMM 71-13-27 REV.46 SEP.30/19
OK-TSU | 9.9 | OK-TSU/H-20/AV6-10Y+MLG | 27-043-00-01 | TC | C | 27-20 | 27-043-00-01 |  | 22.01.2020 | 16.02.2020 | 1 | AIRPLANE NOTE: APPLICABLE TO AIRPLANES LINE NUMBER 596; AND 1268 AND ON; AND L/N 1-595 AND 597-1267 WITH INCORPORATION OF SB 737-27-1253.
OK-TVF | 15.05 | OK-TVF/H-20 AV14-8Y | 5382721 | S | C | 57-90 |  |  | 24.04.2020 | 24.05.2020 | 3 | EXT - FLAP TRACK FAIRING NO.2 EXT-PLEASE ADJUSTMENT THE FLAP TRACK FAIRING NO.2 PER AMM:27-28-820-802 | OUTBOARD FLAP INBOARD SUPPORT FAIRING NO.2 HAS BEEN ADJUSTED PER AMM-27-51-28 REV.71 15-FEB-2020.
OK-TVF | 15.05 | OK-TVF/H-20 AV14-8Y | 5385534 | M | C | 27-00 |  | 27-172-02-01 | 01.05.2020 | 19.05.2020 | 2 | PLS. INSTALL REPAIRED R/H OUTB. AFTFLAP BELLCRANK NO.8 | REPAIRED R/H OUTB. AFTFLAP BELLCRANK NO.8 INSTALLED IAW AMM 27-51-24-400-801,REV.71,15 FEB/2020 FOR REPAIR DETAILS SEE ATTACHED CM137869
OM-BYA | 14.38 | OM-BYA/H-20 1A+2A+4A+4C | 5269279 | S | C | 24-00 |  |  | 21.01.2020 | 09.02.2020 | 2 | INSTALLATION PLEASE PERFORM THE INSTALLATION OF THE BATTERY. | BATTERY HAS BEEN INSTALLED I.A.W. AMM:24-38-51 REV.6 DATE 1-AUG-2019.
PH-HSB | 9.87 | PH-HSB/H-20 HMV5+LDG | 28-080-00-01 | TC | C | 28-00 | 28-080-00-01 |  | 24.01.2020 | 19.02.2020 | 1 | OPERATIONALLY (BITE) CHECK THE FUEL QUANTITY INDICATING SYSTEM.
PH-HSG | 7.88 | PH-HSG/H-20 HMV4 | 5359084 | M | C | 25-00 | DR 340463 | INSPEC-25TAV-01182-02 | 11.03.2020 | 27.03.2020 | 1 | INT LAV D DOOR(INNER WALL): WALLPAPER AROUND DOOR LATCH WAS FOUND WORN | LAV D DOOR WALLPAPER HAS BEEN REPAIRED CMM 25-00-00 REV. 71 15/FEB/2020
PH-HSG | 7.88 | PH-HSG/H-20 HMV4 | 5362287 | M | C | 72-00 |  | TAV70-806-01 | 14.03.2020 | 25.03.2020 | 3 | ENG#2: PLS PERFORM TEST AFTER INSTALLATION T/R SLEEVE. -T/R UPPER LOCKING ACTUATOR-INTEGRITY TEST AMM 78-31-03-700-801-F00 -T/R NORMAL OPERATIONAL TE | T/R UPPER LOCKING ACTUATOR-INTEGRITY TEST AMM 78-31-03-700-801-F00 AND T/R NORMAL OPERATIONAL TEST AMM 78-31-00-700-801-F00 REV71 PERFORMED.
PH-HZD | 20.77 | PH-HZD/H-20 HMV11 | 5265368 | M | C | 27 | (finding) | 5264154 | 14.01.2020 | 30.01.2020 | 2 | TAIL: PLEASE REMOVE LWR SKIN CUTOUT ON THE L/H SIDE OF THE CENTER SECTION | SHM: THE LH LOWER SKIN HAS BEEN REMOVED PER SRM. 51-40-02 REV. 68 NOV-10-2019
PH-HZN | 15.89 | PH-HZN/H-20 HMV8 | 5329991 | S | C | 05-20 |  |  | 31.01.2020 | 20.02.2020 | 2 | #2# TOOLING HAND BACK CHECK CHECK THAT ALL TOOLING USED DURING AIRCRAFT MAINTENANCE HAS BEEN HANDED BACK TO THE "TOOL ISSUANCE". NOTE: THE FINAL CHECK TO BE PERFORMED BY FOREM | ALL TOOLING USED DURING AIRCRAFT MAINTENANCE HAS BEEN HANDED BACK TO THE "TOOL ISSUANCE".
PH-HZN | 15.89 | PH-HZN/H-20 HMV8 | 5339747 | M | C | 57-80 |  | 57-842-01-01 | 08.02.2020 | 20.02.2020 | 9 | PLS PERFORM: OUTBOARD TRAILING EDGE FLAP ADJUSTMENT, TASK 27-51-21-820-801 | OUTBOARD TRAILING EDGE FLAP ADJUSTMENT TASK 27-51-21-820-801 REV.70 HAS BEEN PERFORMED.
OK-TST | 9.98 | OK-TST/H-20/AV6-6Y | 5354809 | M | C | 25-20 |  | 252009-00000 | 07.03.2020 | 04.04.2020 | 2 | ON BIN DOORS WERE FOUND UNFUNCTIONABLE HINGES PLS REPLACE THEM | PERFORMED, SEE CSAT WO 5359176, STEP 2
OK-TST | 9.98 | OK-TST/H-20/AV6-6Y | 5354916 | M | C | 27-50 |  | 27-148-03-01 | 08.03.2020 | 20.03.2020 | 2 | EXT - L/H WING - BALLSCREW ASSY NO.1 - PLEASE PERFORM TRAILING EDGE FLAP SYSTEM OPERATION WITH PRIMARY CONTROL (TASK 27-51-00-860-801) | THE OPERATIONAL TEST OF TRAILING EDGE FLAP SYSTEM OPERATION WITH PRIMARY CONTROL HAS BEEN PERFORMED I.A.W. AMM 27-51-00-860-801, REV. 71, 15-FEB-20.
PH-HSB | 9.87 | PH-HSB/H-20 HMV5+LDG | 54-060-02-01 | TC | C | 54-00 | 54-060-02-01 |  | 24.01.2020 | 18.02.2020 | 1 | INTERNAL - RIGHT STRUT TO WING ATTACHMENTS
PH-HZD | 20.77 | PH-HZD/H-20 HMV11 | 5263454 | M | C | 56-00 |  | INSPEC-56TAV-01355 | 08.01.2020 | 31.01.2020 | 3 | ON THE WINDOW MIDDLE PANE WAS FOUND SCRATCH. MARKED BY RED TAPE | THE WINDOW MIDDLE PANE HAS BEEN REPLACED PER AMM 56-21-00 REV.70 , 15-OCT-2019
PH-HZE | 20.93 | PH-HZE/H-20 PARKING AFTER HMX | 5389010 | S | C | 10-10 | TAV TC INSPEC-10TAV-01894 |  | 13.05.2020 | 27.05.2020 | 1 | FUEL SYSTEM SUMPING DURING ACTIVE STORAGE PERFORM TAV TC INSPEC-10TAV-01894 WO 179987 FUEL SYSTEM SUMPING DURING ACTIVE STORAGE SCHEDULE 27.05.2020 | TAV TC INSPEC-10TAV-01894 WO 179987 FUEL SYSTEM SUMPING DURING ACTIVE STORAGE HAS BEEN PERFORMED
PH-HZN | 15.89 | PH-HZN/H-20 HMV8 | 5334120 | M | C | 52-80 |  | 52-812-01-01 | 05.02.2020 | 20.02.2020 | 1 | INT - FWD ENTRY DOOR: #1# WARNING STRAP [SLIDE ARMED] WAS FOUND DETERIORATED. | WARNING STRAP HAS BEEN REPLACED PER AMM 52-11-31 REV.70 15.OCT 2019.
OK-TST | 9.98 | OK-TST/H-20/AV6-6Y | 282221-01000 | TC | C | 28-20 | 282221-01000 |  | 16.02.2020 | 09.03.2020 | 1 | ENGINE FUEL CROSSFEED VALVE
OK-TVF | 15.05 | OK-TVF/H-20 AV14-8Y | 5382614 | M | C | 34-00 |  | 34-070-00-01 | 23.04.2020 | 28.04.2020 | 2 | PERFORM LEAK TEST IAW AMM 34-11-00-790-811 AND INSTALLATION TEST IAW AMM 34-11-01-400-801, REV. 71. | LEAK TEST HAS BEEN EXECUTED IAW AMM 34-11-00-790-811
OK-TVF | 15.05 | OK-TVF/H-20 AV14-8Y | 5383738 | M | C | 57-00 |  | 57-858-01-01 | 26.04.2020 | 02.06.2020 | 1 | WAS FOUND WORN PLATE ASSY-WIGGLE ON L/H WING INBOARD FIXED TE.PANEL. | REMOVE/INSTALL: THE AFT LOWER FAIRING OF THE ENG.NO.1 HAS BEEN REMOVED PER AMM TASK 54-52-04-010-802 REV.71.
OK-TVF | 15.05 | OK-TVF/H-20 AV14-8Y | 5384652 | M | C | 35-00 |  | 35-090-00-01 | 29.04.2020 | 10.05.2020 | 1 | 11 COVER - OXYGEN MASKS BOX WERE FOUND CRACKED POSITIONS: 2R/H 4R/H 19R/H 24R/H 27R/H 32R/H | BOX COVER CHANGED IAW AMM 25-23-61 REV 71
PH-HSB | 9.87 | PH-HSB/H-20 HMV5+LDG | 28-170-00-02 | TC | C | 28-10 | 28-170-00-02 |  | 24.01.2020 | 01.03.2020 | 1 | DETAILED INSPECTION IN-TANK FQIS - RH WING (SFAR88 & EZAP)
PH-HSB | 9.87 | PH-HSB/H-20 HMV5+LDG | 5344856 | M | C | 52-00 |  | INSPEC-52TAV-01243 | 16.02.2020 | 01.03.2020 | 3 | THE PLACARD ON EMERGENCY ESCAPE SLIDE COVER WAS FOUND DAMAGED. | THE PLACARD HAS BEEN REPLACED. AMM 11-32-01 AMM REV 70, 15 OCT 2019
PH-HXD | 3.85 | PH-HXD/H-20 HMV2 | 31-010-00-01 | TC | C | 31-00 | 31-010-00-01 |  | 07.04.2020 | 14.04.2020 | 1 | FUNCTIONAL CHECK OF THE AURAL WARNING MODULE (AWM) USING BITE CHECK.
PH-HXE | 3.86 | PH-HXE/H-20 HMV2 | 5383430 | M | C | 53-80 |  | 53-806-00-01 | 25.04.2020 | 02.05.2020 | 2 | PERFORM CABIN PRESSURE LEAK TEST. AMM TASK 05-51-91-790-801 AND MAKE SURE THAT THERE ARE NO AIR LEAKS. | CABIN PRESSURE LEAK TEST PERFORMED ACC AMM:05-51-91-790-801 REV.71
PH-HXM | 2.03 | PH-HXM/H-20 HMV 1 | 53-898-00-01 | TC | C | 53-80 | 53-898-00-01 |  | 13.03.2020 | 09.04.2020 | 1 | STABILIZER TORSION BOX COMPARTMENT
PH-HZD | 20.77 | PH-HZD/H-20 HMV11 | 5264358 | M | C | 52-80 |  | 52-834-02-01 | 10.01.2020 | 14.01.2020 | 1 | EM.EXIT AFT R/H: THE COVER-HANDLE DOOR CLOSING HANDLE WAS FOUND CRACKED. | THE COVER-HANDLE DOOR CLOSING HANDLE HAS BEEN CHANGED. AMM 52-22-00 REV 70, 15 OCT 2019
PH-HZD | 20.77 | PH-HZD/H-20 HMV11 | 5266247 | S | C | 57-80 |  | 5276257 | 16.01.2020 | 12.02.2020 | 1 | FINDING (NRC) W/O 5265304 SHM: CORROSION IN FIELD AND AROUND FASTENERS OF UPPER SKIN FROM UPPER SURFACE L/H WING POSITION DAMAGE BETWEN FRONT SPAR AND REAR SPAR WBL 72,24 TO | NDT: THE ALL OPEN FASTENER HOLES ROTO INSPECTION HAS BEEN PERFORMED I.A.W. B737 NDTM PART 6, 51-00-00, PROC.16, REV.130. RESULT: NO DEFECT APPARENT.
PH-HZN | 15.89 | PH-HZN/H-20 HMV8 | 5339692 | M | C | 57-80 |  | 57-808-01-01 | 08.02.2020 | 14.02.2020 | 1 | EXT - L/H INBD LE - SEAL AND RUB-PAD ON KRUEGER FLAP NO.1 WERE FOUND WORN OR TORN. | EXT - L/H INBD LE ONE SEAL AND WEAR-PAD HAVE BEEN CHANGED I.A.W AMM 20-50-11-910-801.REV.70
PH-HZW | 17.83 | PH-HZW/H-20 HMV9+AWL | 5347739 | M | C | 25-00 |  | INSPEC-25TAV-01182-02 | 22.02.2020 | 17.03.2020 | 6 | THE LAV DOOR WAS FOUND WITH BAD FUNCTION OPENING/CLOSING. REQUIRE REPLACE HINGE | THE HINGE MECHANISM HAS BEEN DISASSEMBLED,CLEANED AND ADJUSTED.CMM[25-40-00]REV.3 RESULT:FUNCTION DOOR IS OK
PH-HZW | 17.83 | PH-HZW/H-20 HMV9+AWL | 5348782 | M | C | 57-80 |  | 57-810-01-01 | 24.02.2020 | 06.03.2020 | 1 | EXT:RETAINER-SEAL AND WEAR PAD OF L/H KRUEGER FLAP #1 WERE FOUND CRACKED/WORN. | EXT:RETAINER-SEAL AND WEAR PAD OF L/H KRUEGER FLAP #1 HAVE BEEN REPLACED IAW AIPC 27-81-14-01 REV.99
PH-HZW | 17.83 | PH-HZW/H-20 HMV9+AWL | 5351223 | M | C | 53-00 |  | 53-050-00-01 | 28.02.2020 | 04.03.2020 | 1 | KLE/LDG: THE FILLER OF NUTPLATE INSTALLED ON RH AFT SUPP.FRAME-STA727 WAS FOUND MISSING. THE NUTPLATE IS FOR MWW ACCESS PANEL 193D, AND IT IS ON THE A | SHM: THE NEW FILLER OF NUTPLATE ON THE RH AFT SUPP.FRAME-STA727 HAS BEEN INSTALLED ACCORDING TO SRM 51-40-02 REV:68 NOVEMBER-10-2019
OH-LZD | 19.79 | OH-LZD/H-20 C13 | 5341773 | S | C | 53-00 | 4423893 |  | 13.02.2020 | 23.02.2020 | 1 | #1# INSPECTION DOUBLE JOGGLE AREA FR20 PLEASE PERFORM FIN WO 4423893 A320-53-1374 FUSELAGE - NOSE FORWARD FUSELAGE - INSPECTION DOUBLE JOGGLE AREA FR20 | THE FASTENERS HAVE BEEN REMOVED PER SUBTASK 531374-010-001-001(LH) AND 531374-010-002-001(RH).
OH-LZS | 2.04 | OH-LZS/H-20 C01 | 5258683 | S | C | 53-20 |  |  | 06.01.2020 | 18.01.2020 | 2 | INT:ACCESS THE C/C PANEL HAS BEEN REMOVED FOR ACCESS.AMM 25-54-11.REV.72/01NOV/19. | THE C/C PANEL HAS BEEN INSTALLED.AMM 25-54-11.REV.72/01NOV/19.
OH-LZU | 1.92 | OH-LZU/H-20 C01 | 5406437 | S | O | 78-30 | FIN WO 4454951 |  | 05.06.2020 |  | 1 | #1# THRUST REVERSE ASSY L/H ENG 1 PERFORM FIN WO 4454951 745-0002-513 RR36-RR36 OF THRUST REVERSE ASSY L/H ENG 1(745-0002-513/1 PERFORM ACCORDING TO TASKCARD 783201-I9-1 LZU/H-20 C01
OK-TVF | 15.05 | OK-TVF/H-20 AV14-8Y | 5383663 | M | C | 52-00 |  | 52-824-01-01 | 26.04.2020 | 06.05.2020 | 1 | FINDING (NRC) TASKCARD 52-824-01-01 (1.0) / ITEM 1 DURING INSPECTION WAS FOUND WET INSULATION BLANKET ON AFT ENTRY DOOR. | INSULATION BLANKET HAS BEEN INSTALLED IAW AMM 52-13-00 REV.71
OK-TVF | 15.05 | OK-TVF/H-20 AV14-8Y | 5384249 | M | C | 53-00 |  | 53-886-00-01 | 28.04.2020 | 10.05.2020 | 1 | DURING GENERAL VISUAL INSPECTION WAS FOUND CORROSION ON FLOOR BEAM STA 986,5 R/H SIDE (REPAIR PART AT RBL 43) BLEND OUT DIMENSION: L=48MM W=34MM NOM. | THE BLEND OUT IS OUT OF LIMIT PER SRM TASK 53-70-51-1A-1 AD1 FIGURE 104 PAR. 4.H. DETAIL C. THE BLEND OUTS DEPTH EXCEED LIMIT 5%.
PH-HSB | 9.87 | PH-HSB/H-20 HMV5+LDG | 27-116-00-01 | TC | C | 27-10 | 27-116-00-01 |  | 24.01.2020 | 19.02.2020 | 1 | OPERATIONALLY CHECK THE MAIN ELECTRIC HORIZONTAL STABILIZER TRIM CUTOUT SWITCH (CONTROL STAND).
PH-HSG | 7.88 | PH-HSG/H-20 HMV4 | 5346924 | S | C | 05 |  |  | 20.02.2020 | 27.03.2020 | 1 | AVIO OPENING AND CLOSING FOR SCHEDULED ROUTINE TASKS SYSTEM: AVIONIC THIS IS AN ADMINISTRATIVE WORKORDER (CSAT INTERNAL PURPOSE) ISSUED FOR TIME TRACKING OF OPENING AND CLOSING ACCESS PANELS REQUIRED BY | TIME FOR OPENING AND CLOSING HAS BEEN SUCCESFULLY BOOKED
PH-HZW | 17.83 | PH-HZW/H-20 HMV9+AWL | 5347664 | M | C | 05-00 |  | MONTHLY | 22.02.2020 | 12.03.2020 | 7 | AFT C/C-THE CAPSTRIPS WERE FOUND SHABBY.PLS.PAINT REFRESH | PAINT HAS BEEN REPAIRED ACC TO AMM 51-21-73 REV.70,15-OCT19
OH-LZC | 19.92 | OH-LZC/H-20 C13 | 5263443 | S | C | 78-00 | FIN WO 4449088 |  | 08.01.2020 | 23.01.2020 | 1 | #THRUST REVERSER ASSY, LH PERFORM FINNAIR WO 4449088 642-3801-515 RR31-RR31 OF THRUST REVERSER ASSY, LH(642-3801-521/337000 PERFORM INSPECTION ACCORDING TO TASKCARD 783000-C4 | TASKCARD 783000-C4-1 HAS BEEN PERFORMED REV.72.
OH-LZC | 19.92 | OH-LZC/H-20 C13 | 5269342 | M | C | 05-40 |  | ZL-590-01-1 | 21.01.2020 | 01.02.2020 | 3 | L/H WING - AILERON HAS BEEN REMOVED IAW AMM 27-14-41-000-001-A REV.72 NOV 01/19. | THE L/H AILERON HAS BEEN INSTALLED.AMM 27-14-41-400-001-A.REV 72,NOV 01/2019.
OH-LZD | 19.79 | OH-LZD/H-20 C13 | 5342106 | S | C | 54-50 | 4479086 |  | 14.02.2020 | 03.03.2020 | 1 | #1# MISSING RIVET ON ENG2 PYLON LH SIDE AFT LOWER FAIRING SKINPANEL PLEASE PERFORM FIN WO 4479086 MISSING/SHEARED RIVET ON ENGINE 2 PYLON LH SIDE AFT LOWER FAIRING SKIN PANEL, RIB 10, MOST LOWER RIVET. PERFORM FINAL RE | SOLID RIVET HAS BEEN INSTALLED ACC TO SRM:54-56-11-300-005 REV.132,1-FEB-20. USED RIVET:PN MS20615-5M10,BN S110405001C.
OH-LZD | 19.79 | OH-LZD/H-20 C13 | 5348444 | M | C | 20-00 |  | 200121-01-1 | 23.02.2020 | 01.03.2020 | 1 | AVIO BACKSHELL ON PRESSURE SEAL 1301VP WAS FOUND BROKEN. | THE BACKSHELL 1301VP1 HAS BEEN CHANGED ACC. TO ESPM 20-44-00 REV.38 AND AWM 21-26-03 REV.73. DURING REPLACEMANT OF THE BACKSHELL HAS BEEN PERFORMED RE
OK-TST | 9.98 | OK-TST/H-20/AV6-6Y | 20-320-00-01 | TC | C | 20-00 | 20-320-00-01 |  | 16.02.2020 | 11.03.2020 | 1 | INSPECT (DETAILED) THE IDG APU STARTER/GENERATOR BATTERY AND EXTERNAL POWER FEEDER WIRING AND CONNECTED EWIS. (EZAP)
OK-TST | 9.98 | OK-TST/H-20/AV6-6Y | 5399141 | M | C | 10-10 | (finding) |  | 19.05.2020 | 21.05.2020 | 1 | FOR CSAT/TVS PLANNING INFORMATION SERVICE AND PROTECTION ON 7 DAYS AND 14 DAY HAS BEEN PERFORMED BY CSAT ON 19.5.2020 FOR REF. SEE CSAT WO 5398242 A | PLEASE CONTINUE IN SERVICE AND PROTECTION ON 7 DAYS IAW AMM 10-11-07-580-801 ON 26.5.
OK-TSU | 9.9 | OK-TSU/H-20/AV6-10Y+MLG | 5344853 | M | C | 52-00 |  | 52-812-01-01 | 16.02.2020 | 01.03.2020 | 1 | FWD RH DOOR: THE BOLT ON HINGE INSTL-FWD ENTRY DOOR WAS FOUND WORN-OUT | THE BOLT,NUT AND WASHERS HAVE BEEN CHANGED AMM 20-50-11 REV.71 15-FEB-2020
OK-TVF | 15.05 | OK-TVF/H-20 AV14-8Y | 55-830-01-01 | TC | C | 55-00 | 55-830-01-01 |  | 15.04.2020 | 26.04.2020 | 1 | PERFORM AN EXTERNAL ZONAL INSPECTION (GV) OF THE HORIZONTAL STABILIZER - REAR SPAR TO TRAILING EDGE - LEFT.
OK-TVF | 15.05 | OK-TVF/H-20 AV14-8Y | 5377828 | S | C | 25-00 | EO-NG-25-0158 |  | 16.04.2020 | 21.05.2020 | 1 | #1# ATT HEADREST VELCRO PLEASE PERFORM TVS TASK EO-NG-25-0158 PERFORM INSPECTION OF DAMAGED (BAD LOOKING) VELCRO TAPES ON ATTENDANT HEADREST CUSHIONS/BULKHEAD. CHECK FOR GLUE | VELCRO TAPES ON ATTENDANT HEADREST HAS BEEN REPLACED.
OK-TVF | 15.05 | OK-TVF/H-20 AV14-8Y | 5377868 | S | C | 57-00 | JC-NG-57-0148 |  | 16.04.2020 | 15.05.2020 | 1 | #1# BOTH WINGS TE PANELS INSPECT. PLEASE PERFORM TVS TASK JC-NG-57-0148 BECAUSE OF TWO AOG DUE TO FINDING OF MISSING FASTENERS ON LH AND RH WINGS, UPPER TRAILING EDGE PANELS BETWEEN WB | TVS TASK JC-NG-57-0148 HAVE BEEN DONE
OK-TVF | 15.05 | OK-TVF/H-20 AV14-8Y | 5385566 | M | C | 27-00 |  | 27-226-00-03 | 01.05.2020 | 23.05.2020 | 1 | SPEED BRAKE CONTROL CABLE WSB1-L WAS FOUND WORN OUT OF THE LIMIT | SPEED BRAKE CONTROL CABLE WSB1-L INSTALLED PER AMM 20-10-91-400-801 REV 71, 15 FEB 2020
OK-TVF | 15.05 | OK-TVF/H-20 AV14-8Y | 5397601 | M | C | 33-X |  | 000001-A000230 | 15.05.2020 | 17.05.2020 | 1 | THE LOGO LIGHT WAS FOUND U/S ON LEFT POS. | THE LAMP OF LEFT LOGO LIGHT HAS BEEN REPLACED I.A.W. AMM TASK 33-49-00-960-801 REV.71
PH-HSB | 9.87 | PH-HSB/H-20 HMV5+LDG | 57-892-02-01 | TC | C | 57-80 | 57-892-02-01 |  | 24.01.2020 | 23.02.2020 | 1 | CENTER FUEL TANK - RIGHT WING
PH-HSC | 9.93 | PH-HSC/H-20 HMV5+LDG | 5368535 | M | C | 57-80 |  | 57-812-01-01 | 28.03.2020 | 21.04.2020 | 1 | PAINT: PLS. RESTORE THE MISSING PAINT ON FIXED L/E, UPPER AND LOWER SURFACE. | PAINT HAS BEEN REPAIRED ACC TO AMM 51-21-73 REV 71 15-FEB-20
PH-HSC | 9.93 | PH-HSC/H-20 HMV5+LDG | 5377529 | S | C | 25-00 |  |  | 15.04.2020 | 23.04.2020 | 1 | #1# ROBERRY FOR PH-HSC BASED ON REQUEST OF TAV REP RICK KONIJN PLEASE REMOVE IN SERVICEABLE CONDITION: 1EA PN KLM4H500805 PRECAUTION KIT FOR PH-HXM (CSAT WO 5374453) | 1PCS OF PRACAUTION KIT [KLM4H500805] HAS BEEN REMOVED AS SERVICEABLE FROM PH-HSC AND INSTALLED ON PH-HXM [G4B - COMP. 406] IAW AIPC 25-64-00-01, REV.
PH-HSG | 7.88 | PH-HSG/H-20 HMV4 | 5362345 | M | C | 57-90 |  | 57-930-02-01 | 14.03.2020 | 23.03.2020 | 2 | PLS PERFORM DAMAGE TRANSAVIA REGISTRATION AND ENTRY DAMAGE TO CUSTOMER DENT BUCKLE CHART. | THE DAMAGE IS CLASSIFIED AS REPAIR CATEGORY "A" THE DENT+BUCKLE CHART HAS BEEN UPDATED, MARKING STICKER INSTALLED, RRR DOC. HAS BEEN CREATED. NO FURTH
PH-HZN | 15.89 | PH-HZN/H-20 HMV8 | 5334006 | M | C | 25-00 |  | INSPEC-25TAV-01182-02 | 05.02.2020 | 20.02.2020 | 1 | INT-LAVATORY E THE BEZEL OF SIGN-RETURN TO SEAT WAS FOUND CRACKED | THE BEZEL HAS BEEN INSTALED IAW AMM 25-40-15, REV.70, 15.OCT 2019
PH-HZN | 15.89 | PH-HZN/H-20 HMV8 | 5339747 | M | C | 57-80 |  | 57-842-01-01 | 08.02.2020 | 20.02.2020 | 1 | EXT - THE SHIM BETWEEN THE RH WING LOWER SKIN AND THE FLAP TRACK NO.7 WAS FOUND MIGRATED OUT TO THE OUTBOARD SIDE. REPLACE THEM PER AMM-TASK 27-51-25- | NEW SHIM HAS BEEN INSTALLED BY AMM 27-51-25-400-802 REV.70
PH-HZN | 15.89 | PH-HZN/H-20 HMV8 | 5339762 | M | C | 53-00 |  | 53-050-00-01 | 08.02.2020 | 13.02.2020 | 1 | LDG: THE FILLET SEALENT WITHIN MWW WAS FOUND DAMAGED AT MANY PALCES. REPAIR THE FILLET SEALENT REF.: AMM TASK 51-31-00-390-812. | THE FILLET SEALENT HAS BEEN REPAIRED IAW AMM TASK 51-31-00-390-812.
YBA | 18.85 | YBA/H-20 REDELIVERY CHECK | 4172146 | S | O | 21-50 |  |  | 04.03.2020 |  | 1 | #1# CONDENSER - SHOP CLEANING REPLACE PN:969A0000-02 SN:0969A00ES003060 (CONDENSER) INSTALLED AT: 522HH13_A330(CONDENSER - RH) INFO/TRIGGERED BY: R(CLEANING AND/OR LUBRICATION) SHO | .
OH-LXA | 19.23 | OH-LXA/H-20 C12 | 5374125 | M | C | 54-50 |  | 545000-04-1 | 13.04.2020 | 19.04.2020 | 2 | PLS. DRILL THE CRACK STOP HOLE 4,8MM DIA AND CHECK THAT THE CRACK IS WELL STOPPED IAW SRM: 54-55-12-283-003 FIG.002. | HOLE WAS DRILLED PER SRM:54-55-12-283-003 FIG.002, REV. 132 FEB 01, 2020.
OH-LXB | 18.95 | OH-LXB/H-20 C12 | 5382727 | S | C | 78-00 | FIN WO 4444494 |  | 24.04.2020 | 07.05.2020 | 1 | #1#THRUST REVERSER ASSY, LH PERFORM FIN WO 4444494 642-3801-515 RR30-RR30 OF THRUST REVERSER ASSY, LH(642-3801-515/238600 78-31-41-210-042-B DO A DETAILED VISUAL INSPECTION OF TH | DVI OF T/R PERFORMED IAW AMM 78-31-41-210-042-B REV.74 MAY.01/20
OH-LXI | 17.05 | OH-LXI/H-20 HMV 3 | 5400485 | M | C | 53-40 |  | 534148-01-1 | 26.05.2020 | 31.05.2020 | 1 | EXT : UNDER ACCES PANEL 191ET WAS FOUND LEAD BONDING IN POOR CONDITION . MARKED WITH RED TAPE CONECTION FUSELAGE TO OVEWING PANEL | EXT : UNDER ACCES PANEL 191ET LEAD BONDING HAS BEEN REPLACED. PER AMM 20-28-00, REV.74, 01-MAY-2020.
OH-LZD | 19.79 | OH-LZD/H-20 C13 | 5348445 | M | C | 26-20 |  | 262100-04-1 | 23.02.2020 | 06.03.2020 | 1 | ENG #2 FOUND LEAK FROM FIRE EXTINGUISHING DISTRIBUTION PIPING. SMALL CRACK FOUND NEAR THE TREE DIVIDER ABOVE ENGINE CORE. PIPE NEEDS TO BE REPLACED. | ENGINE FIRE EXTINGUISHING DISTRIBUTION PIPE(P/N:D2621012400400) HAS BEEN RPELACED IAW AMM TASK 26-21-49-400-002-A, REV.73. LEAK CHECK HAS BEEN PERFOR
OK-TST | 9.98 | OK-TST/H-20/AV6-6Y | 52-390-00-01 | TC | C | 52-00 | 52-390-00-01 |  | 16.02.2020 | 13.03.2020 | 1 | GENERAL VISUAL INSPECTION (GVI) OF THE FLIGHT DECK DOOR SEALS FOR CONDITION AND SECURITY.
OK-TSU | 9.9 | OK-TSU/H-20/AV6-10Y+MLG | 27-140-02-01 | TC | C | 27-50 | 27-140-02-01 |  | 22.01.2020 | 24.02.2020 | 1 | CHECK THE RIGHT WING FLAP DRIVE TRANSMISSION OIL LEVEL AND SERVICE AS REQUIRED.
OK-TSU | 9.9 | OK-TSU/H-20/AV6-10Y+MLG | 5344823 | M | C | 27-00 |  | 27-047-00-01 | 16.02.2020 | 05.03.2020 | 3 | PERFORM TESTS: (1) DO THIS TASK: RUDDER MAIN PCU FORCE FIGHT MONITOR TEST, TASK 27-21-00-700-824-002. (2) DO THIS TASK: RUDDER CENTERING TEST, TASK | TEST HAVE BEEN PERFORMED (1) RUDDER MAIN PCU FORCE FIGHT MONITOR TEST PER AMM 27-21-00-700-824-002 REV.71 DATE:15.FEB.2020 (2) DO THIS TASK: RUDDE
OK-TVF | 15.05 | OK-TVF/H-20 AV14-8Y | 34-090-00-01 | TC | C | 34-10 | 34-090-00-01 |  | 15.04.2020 | 28.04.2020 | 1 | DETAIL INSPECTION FOR MOISTURE IN THE PITOT SYSTEMS.
OK-TVF | 15.05 | OK-TVF/H-20 AV14-8Y | 5377806 | S | C | 34-00 | K-34-0820 |  | 16.04.2020 | 28.04.2020 | 1 | #1# NAVIGATION - AIR DATA SYSTEM - ALTIMETRY SYSTEM TEST PLEASE PERFORM TVS TASK K-34-0820 NAVIGATION - AIR DATA SYSTEM - ALTIMETRY SYSTEM TEST ALL TRAVEL SERVICE AIRPLANES ARE IN GROUP 1 OF THE SB 737-34-24 | THE ALTIMETRY SYSTEM TEST ALL TRAVEL SERVICE AIRPLANES ARE IN GROUP 1 HAS BEEN PERFORMED I.A.W. SERVICE BULLETIN 737-4-2454 REV.2
PH-HXC | 4.02 | PH-HXC/H-20 HMV2 | 5266651 | S | C | 71-00 |  |  | 17.01.2020 | 11.04.2020 | 2 | #2# ENGINE TEST RUN ON APPLICABLE ENGINE: PERFORM ENGINE TEST RUN IAW APPLICABLE AMM TASK, BASED ON YOUR REQUIREMENTS. | DONE
PH-HXC | 4.02 | PH-HXC/H-20 HMV2 | 5266660 | S | C | 05-20 |  |  | 17.01.2020 | 07.04.2020 | 1 | EXT OPENING AND CLOSING FOR SCHEDULED ROUTINE TASKS SYSTEM: EXTERIOR THIS IS AN ADMINISTRATIVE WORKORDER (CSAT INTERNAL PURPOSE) ISSUED FOR TIME TRACKING OF OPENING AND CLOSING ACCESS PANELS REQUIRED | THIS W/O HAS BEEN USED FOR TIME TRACKING OF OPENING AND CLOSING ACCESS PANELS.
PH-HXC | 4.02 | PH-HXC/H-20 HMV2 | 5368806 | M | C | 57-80 |  | 57-816-01-01 | 30.03.2020 | 04.04.2020 | 1 | EXT SLAT#1 HAS BEEN FOUND DELAMINATED ON OUTBOARD LOWER CORNER OF SLAT WEDGE. | REPAIR HAS BEEN PERFORMED.FOR MORE INFO SEE TO CM PROJECT CM136706.
PH-HXC | 4.02 | PH-HXC/H-20 HMV2 | 5368997 | M | C | 29-10 |  | DAILY | 31.03.2020 | 10.04.2020 | 2 | AFTER CHANGE HYD SUPPLY HOSE THE QUICK DISCONNECT FITTING (P/N: 155016-71-12) OF HYDRAULIC SUPPLY LINE WAS FOUND LEAKAGE. | FITTING HAS BEEN CHANGED I.A.W AMM 20-50-11-910 REV71 15FEB20
PH-HXD | 3.85 | PH-HXD/H-20 HMV2 | 5373011 | S | C | 26-10 | TAV TC 26-018-00-01 |  | 09.04.2020 | 21.04.2020 | 1 | #1# WING AND LOWER AFT BODY OVERHEAT DETECTION PERFORM TAV TC 26-018-00-01 OPERATIONALLY CHECK DUCT LEAK OVERHEAT DETECTION WITH THE "OVHT TEST" NO LIC B2/B1.1 SWITCH AS PER BOEING TASK CARD 26-01 | DUCT LEAK OVERHEAT DETECTION WITH THE "OVHT TEST" AS PER BOEING TASK CARD 26-018-00-01 HAS BEEN PERFORMED
PH-HXM | 2.03 | PH-HXM/H-20 HMV 1 | 32-020-01-01 | TC | C | 32-00 | 32-020-01-01 |  | 13.03.2020 | 12.04.2020 | 1 | SERVICE THE LEFT MAIN LANDING GEAR SHOCK STRUT
PH-HZD | 20.77 | PH-HZD/H-20 HMV11 | 5264760 | S | C | 57-00 |  | 737-SL-57-093-1 | 11.01.2020 | 14.02.2020 | 5 | FUEL PUMP HOUSING - CORROSION EXT - AFTER REMOVAL OF R/H FWD FUEL PUMP HOUSING WAS FOUND SIGNS OF CORROSION ON FWD FLANGE. T/L. PLS DECIDE ABOUT REPAIR. | THE R/H WING CENTER TANK BOOST PUMP HOUSING WAS REPLACED REMOVED S/N (OFF): 089817374 INSTALLED S/N (ON): 010328255 ---------------- FOR INSTALLATIO
PH-HZN | 15.89 | PH-HZN/H-20 HMV8 | 5265895 | S | C | 27-50 | DR 299556 |  | 15.01.2020 | 18.02.2020 | 1 | THE T.E. FLAP BALLSCREW NO. 5 PERFORM TAV WO 173264, TC N/R-00015, DR 299556 FOUND DURING HMV-7 AT CSA REF TAV W/O 148482 TAV T/C 27-148-04-01, REF CSAT W/O 4702257 RH WING , ON TH | SEE WORKSTEP NO.2
PH-HZW | 17.83 | PH-HZW/H-20 HMV9+AWL | 5351164 | M | C | 72-00 |  | TAV70-806-01 | 28.02.2020 | 14.03.2020 | 3 | ENG#1 R/H T/R BLKDOOR NO.4 ONE WEAR PAD UNDER PRE-LOADED SPRING ON THE ATTACHING FITTING WAS FOUND DISBONDED PERFORM REPAIR PER CMM 78-31-24,REPAIR 2 | ENG#1 R/H T/R BLKDOOR NO.4 ONE WEAR PAD HAS BEEN BONDED I.A.W CMM 78-31-24,REPAIR 2-4 REV.170
OH-LXA | 19.23 | OH-LXA/H-20 C12 | 5373621 | S | C | 12-00 |  |  | 10.04.2020 | 15.04.2020 | 2 | SPOILER CONTROL SYSTEM LUBRICATION PERFORM LUBRICATION OF SPOILER CONTROL SYSTEM PER AMM 12-22-27-640-005 A AFTER TECHNICAL CLEANING | LUBRICATION OF SPOILER CONTROL SYSTEM (ONLY LEFT SIDE) HAS BEEN PERFORMED PER AMM 12-22-27-640-005 A REV.73, 01/FEB/2020 PLEASE LUBRICATE RIGHT SIDE
OH-LZD | 19.79 | OH-LZD/H-20 C13 | 5341768 | S | C | 20-00 | 4407141 |  | 13.02.2020 | 06.03.2020 | 1 | #1# READOUT OF REMOVABLE STRUCTURAL COMPONENTS PN AND SN PLEASE PERFORM FIN WO 4407141 TASK-32S-2000-0001 AGING AIRCRAFT - READOUT OF REMOVABLE STRUCTURAL COMPONENTS PN AND SN | FIN WO 4407141 HAS BEEN PERFORMED.
OH-LZT | 2.06 | OH-LZT/H-19 C01 | 5263258 | M | C | 11-00 |  | 110000-006 | 08.01.2020 | 12.01.2020 | 2 | LDG: ON THE RH MLG LEG DOOR WAS FOUND MISSING PLACKARD D1127712280600 | R/H MLG LEG DOOR PLACARD INSTALLED ACC AMM 11-11-00,REV.72 1.NOV19
OK-TVF | 15.05 | OK-TVF/H-20 AV14-8Y | 55-836-02-01 | TC | C | 55-00 | 55-836-02-01 |  | 15.04.2020 | 05.05.2020 | 1 | PERFORM AN EXTERNAL ZONAL INSPECTION (GV) OF THE HORIZONTAL STABILIZER - LEADING EDGE - RIGHT.
OM-BYA | 14.38 | OM-BYA/H-20 1A+2A+4A+4C | 5267254 | S | C | 26-00 |  |  | 20.01.2020 | 04.02.2020 | 1 | #1# REMOVE FAX FIRE EXTINGUISHER BOTTLE FOR WEIGHT CHECK PERFORM SSG WORK CARD 26-010-040S-1-2550-L REMOVE FAX FIRE EXTINGUISHER BOTTLE FOR WEIGHT CHECK. ACCESS NOTE: IN FAX STOWAGE SERIAL NO.: 12672 PART | THE FIRE EXTINGUISHER BOTTLE HAS BEEN REMOVED FOR CHECK AND SENT TO WORKSHOP. PER AMM 26-25-41, REV 6, 1-AUG-2019.
PH-HSG | 7.88 | PH-HSG/H-20 HMV4 | 5362124 | M | C | 57-80 |  | 57-854-01-01 | 13.03.2020 | 14.03.2020 | 1 | SHM: RIVET HEAD FOUND MISSING ON THE RIGHT WING FIXED T/E UPPER SKIN, OUTBD OF GND SPOILER NO.12., NEAR WS 512.00 | SHM: THE RIVET ON THE RIGHT WING FIXED T/E UPPER PANEL,OUTB OF GND SPOILER NO.12 HAS BEEN REPLACED PER SRM 51-40-02, REV.69, MAR.10/20
PH-HXM | 2.03 | PH-HXM/H-20 HMV 1 | 26-030-00-01 | TC | C | 26-00 | 26-030-00-01 |  | 13.03.2020 | 07.04.2020 | 1 | OPERATIONAL CHECK OF THE APU REMOTE FIRE DETECTION SYSTEM (M279 FIRE DETECTION CONTROL MODULE AND P28 REMOTE APU CONTROL PANEL).
PH-HZN | 15.89 | PH-HZN/H-20 HMV8 | 5333268 | M | C | 25-00 |  | INSPEC-25TAV-01182-02 | 04.02.2020 | 20.02.2020 | 6 | THE MONUMENT SEAL BETWEEN COCKPIT DOOR FRAME AND G1 WAS FOUND DETERIORATED. | THE MONUMENT SEAL HAS BEEN REPLACED.AMM[25-31-11]REV.70
PH-HZN | 15.89 | PH-HZN/H-20 HMV8 | 5333335 | M | C | 25-00 |  | INSPEC-25TAV-01182-02 | 04.02.2020 | 12.02.2020 | 2 | RESTRAINT SYS.-LH SEAT BELT WAS FOUND WITH TEAR AND UNREADABLE ID LABEL | RESTRAINT ASSY HAS BEEN REPLACED WIT NEW ONE. [AMM 25-25-12-51 REV.70]
PH-HZW | 17.83 | PH-HZW/H-20 HMV9+AWL | 5349722 | M | C | 72-00 |  | TAV70-806-01 | 25.02.2020 | 14.03.2020 | 3 | PERFORM T/R INSTALLATION TESTS AS PER AMM 78-31-01-400-801-F00 STEP I.16 AND ON (THESE INCLUDE EEC TEST, INTEGERITY TEST AND NORM. OP. TEST). | ENG#2 T/R INSTALLATION TESTS HAVE BEEN PERFORMED I.A.W AMM 78-31-01-400-801-F00,REV.70 1.THRUST REVERSER UPPER LOCKING ACTUATOR - INTEGRITY TEST,AMM T
YBA | 18.85 | YBA/H-20 REDELIVERY CHECK | 275000-16-1 | TC | O | 27-50 | 275000-16-1 |  | 08.06.2020 |  | 3 | LH WING FLAP TRACK 4 STRUT & SENSORS - CHECK
OH-LXB | 18.95 | OH-LXB/H-20 C12 | 5387146 | M | C | 78-30 |  | 783001-01-1 | 06.05.2020 | 17.05.2020 | 2 | ENG#2: THE RIGHT HALF DOOR OF THRUST REVERSER WAS REMOVED IAW AMM: 78-32-11-000-002-A REV.73, FEB.01/2020. | ENG#2: THE RIGHT HALF DOOR OF THRUST REVERSER WAS INSTALLED I.A.W. AMM 78-32-11-400-002-A REV.74,MAY/01/2020
OH-LXI | 17.05 | OH-LXI/H-20 HMV 3 | 5400495 | M | C | 32-40 |  | 324200-03-1 A | 26.05.2020 | 01.06.2020 | 1 | DUE TO ACCES AT R/H MLG. NORM. BRAKE MANI. FOR DVI. THE R/H LEG DOOR HAS BEEN REMOVED,ACC AMM 312-12-14,REV.74,1.MAY./20 | THE R/H LEG DOOR HAS BEEN INSTALLED. I.A.W. TO AMM: 32-12-14, REV.74, 01.MAJ.2020
OH-LZD | 19.79 | OH-LZD/H-20 C13 | 5347097 | M | C | 29-00 |  | 290000-07-1 | 20.02.2020 | 03.03.2020 | 2 | PLS CONTINUE WITH AMM TASK.: SUBTASK 29-19-41-860-057-A AFTER THE INSTALLATION. | LEAK TEST HAS BEEN PERFORMED PER TASK 29-19-41-400-002-A INSTALLATION OF THE GROUND LEAKAGE-MEASUREMENT MANIFOLD OF THE BLUE HYDRAULIC SYSTEM.REVISION
OH-LZT | 2.06 | OH-LZT/H-19 C01 | 5263045 | M | C | 29-20 |  | 292251-02-1 | 07.01.2020 | 07.01.2020 | 1 | LDG:DURING CHECK WERE FOUND RAT DOORS INCORRECT ADJUSTED. | BOTH RAT DOORS HAVE BEEN ADJUSTED PER AMM TASK 29-22-00-820-004-A ADJUSTMENT OF THE RAT DOORS.REVISION DATE : NOV 01, 2019 REVISION NUMBER : 72
OK-TVF | 15.05 | OK-TVF/H-20 AV14-8Y | 57-912-02-01 | TC | C | 57-00 | 57-912-02-01 |  | 15.04.2020 | 30.04.2020 | 1 | PERFORM AN INTERNAL ZONAL INSPECTION (GV) OF THE FAIRING FLAP SUPPORT NO. 7 - RIGHT WING. (EZAP)
PH-HSB | 9.87 | PH-HSB/H-20 HMV5+LDG | 5342286 | M | C | 25-00 |  | INSPEC-25TAV-01182-02 | 16.02.2020 | 03.03.2020 | 2 | OVHD STOWAGE BIN: THE BUMPERS AND PLUGS WERE FOUND MISSING. POS.DOOR AND WALL | THE BUMPERS AND PLUGS HAVE BEEN INSTALLED PER AMM 25-24-36 REV.70, 15 OCT 2019.
PH-HSB | 9.87 | PH-HSB/H-20 HMV5+LDG | 5347168 | M | C | 32-10 |  | TAV32-040-01 | 21.02.2020 | 03.03.2020 | 5 | PERFORM SHOT PEEN ACC SRM 57-20-90-2R-2 | SHOT PEEN PERFORMED ACC SRM 57-20-90-2R-2 REV.68
PH-HSC | 9.93 | PH-HSC/H-20 HMV5+LDG | 5368708 | M | C | 20-00 | TAV DR 340538 | TAV20-120-01 | 30.03.2020 | 16.05.2020 | 1 | ENG 1 (ESN: 892359): HEAT-SHRINKABLE SLEEVE OF WIRING HARNESS J8 WAS FOUND LOOSENED NEAR CONNECTOR DP0802 (EEC ALTERNATOR CHANNEL B). HARNESS P/N: | THE SLEEVE HAS BEEN REPAIRED AS PER AMM 73-21-06-300-802-F00 REV. 71 (CLAMPING BAND METHOD). THE CONNECTOR DP0802 HAS BEEN RECONNECTED AS PER AMM 73
PH-HSG | 7.88 | PH-HSG/H-20 HMV4 | 5362005 | M | C | 57-80 |  | 57-838-01-01 | 13.03.2020 | 26.03.2020 | 4 | EXT: SEAL WAS FOUND TORN TOGETHER WITH RETAINER | THE SEAL HAS BEEN REPLACED ACC TO SRM 51-40-02, REV.69, MAR.10/20.
PH-HXC | 4.02 | PH-HXC/H-20 HMV2 | 5266511 | S | C | 57-10 | TAV DR 302190 |  | 17.01.2020 | 05.04.2020 | 4 | #4# DAMAGE REMOVAL SHM: REMOVE THE DAMAGE (CRACK) PER BOEING MESSAGE CZT-TAV-20-0076-02B. REPORT BACK WITH FINAL DIMENSIONS INCLUDING EDGE MARGINS ON PHOTO. | THE DAMAGE (CRACK) HAS BEEN REMOVED PER BOEING MESSAGE CZT-TAV-20-0076-02B.PHOTO 5266511-CUT OUT LINKED TO WO.
PH-HXD | 3.85 | PH-HXD/H-20 HMV2 | TAV78-070-01 | TC | C | 78-00 | TAV78-070-01 |  | 07.04.2020 | 17.04.2020 | 1 | VISUALLY CHECK THE ENGINE BLOCKER DOORS
PH-HZE | 20.93 | PH-HZE/H-20 PARKING AFTER HMX | 5412401 | M | C | 25-60 |  | INSPEC-25TAV-01186 | 20.06.2020 | 22.06.2020 | 1 | OXYGEN MASK EMERGENCY EQUIPMENT:3X OXYGEN MASKS P/N 28301-02 HAVE LESS THAN 6 MONTHS (2X 19/06/2020 AND 1X 27/06/2020 ) REMAINING LIFE TIME. POS. 1X | THE OXYGEN MASKS HAVE BEEN REPLACED BY STANDART PRACTICIES
PH-HZW | 17.83 | PH-HZW/H-20 HMV9+AWL | 5347462 | S | C | 25-10 | TAV N/R-00004 DEFECT REPORT 33 |  | 21.02.2020 | 17.03.2020 | 1 | #1# CAPTAIN SEAT LOWER CUSHION IN BAD SHAPE PERFORM TAV N/R-00004 DEFECT REPORT 338113 CAPTAIN SEAT LOWER CUSHION IN BAD SHAPE | CAPTAIN SEAT LOWER CUSHION HAS BEEN REPLACED AMM 25-80-00 REV.70 15-OCT-19
OK-TST | 9.98 | OK-TST/H-20/AV6-6Y | 32-806-01-01 | TC | C | 32-20 | 32-806-01-01 |  | 16.02.2020 | 10.03.2020 | 1 | PERFORM AN EXTERNAL ZONAL INSPECTION (GV) OF THE LEFT MAIN LANDING GEAR AND LANDING GEAR DOORS. (EZAP)
OK-TSU | 9.9 | OK-TSU/H-20/AV6-10Y+MLG | 335106-96000 | TC | C | 33-50 | 335106-96000 |  | 22.01.2020 | 03.03.2020 | 1 | RESTORATION EMERGENCY LIGHTS BATTERY PACKS
OK-TVF | 15.05 | OK-TVF/H-20 AV14-8Y | 53-806-00-01 | TC | C | 53-00 | 53-806-00-01 |  | 15.04.2020 | 05.05.2020 | 1 | PERFORM AN INTERNAL ZONAL INSPECTION (GV) OF THE AREA ABOVE AND OUTBOARD OF THE NOSE WHEEL WELL. (EZAP)
OK-TVF | 15.05 | OK-TVF/H-20 AV14-8Y | 5383661 | M | C | 21-50 |  | 215103-00000 | 26.04.2020 | 11.05.2020 | 1 | LH PACK: AFT [PRIMARY] PLENUM: THERE WAS FOUND DELAMINATION ON OUTLET ELBOW | DUCT ELBOW HAS BEEN REPLACED ACC. TO AMM 21-51-24 REV.71
OK-TVF | 15.05 | OK-TVF/H-20 AV14-8Y | 5384350 | M | C | 78-00 |  | 78-100-02-01 | 28.04.2020 | 02.05.2020 | 1 | ENG.NO.2: THE SEAL ( DAPCO 2200) BETWEEN UPPER AND LOWER BLANKET L/H AND R/H T/R WAS FOUND DETERIORATED. | ENG#2 SEALANT WAS REPAIRED ACC TO AMM 51-31-00-390-804 REV.71
PH-HSB | 9.87 | PH-HSB/H-20 HMV5+LDG | 28-070-00-01 | TC | C | 28-00 | 28-070-00-01 |  | 24.01.2020 | 21.02.2020 | 1 | FUNCTIONALLY (PRESSURE DECAY) CHECK THE APU FUEL LINE SHROUD | PERFORMED WORK STEP `FUNCTIONALLY (PRESSURE DECAY) CHECK THE APU FUEL LINE SHROUD`
PH-HSB | 9.87 | PH-HSB/H-20 HMV5+LDG | 5346340 | M | C | 32-10 |  | TAV32-040-01 | 18.02.2020 | 20.02.2020 | 1 | L/H BEAM HANGER FITTING BUSHINGS WAS FOUND WITH WORN INNER COATING. | BUSHINGS HAVE BEEN REPLACED IN ACC WITH SOPM 20-50-03 ,REV 115 JUL 01/2019.
PH-HSB | 9.87 | PH-HSB/H-20 HMV5+LDG | 5346341 | M | C | 27-20 |  | 27-228-00-03 | 18.02.2020 | 24.02.2020 | 1 | INTERCOSTAL WAS FOUND CRACKED BETWEEN STA277-294,5,BL 0. | SEE WORKSTEP #2# FOR REPAIR INSTRUCTIONS
PH-HSC | 9.93 | PH-HSC/H-20 HMV5+LDG | 5352198 | S | C | 78-30 | TAV WO 173281 |  | 03.03.2020 | 14.04.2020 | 1 | #1# DEFECT ITEM 319865: 20MM CUT IN ZONE #2 OF RH T/R OUTB INS. BLAN. PERFORM TAV DEFECT ITEM 319865: FOUND DURING N/R-00002, 20MM CUT IN ZONE #2 OF RH T/R OUTB UPPER INSULATION BLANKET. TAV WO 173281 | PERMANENT REPAIRS PERFORMED BY SPOT WELDED PATCH PER 737-SL-78-050 (REV.B, 12-NOV-2014).
PH-HXE | 3.86 | PH-HXE/H-20 HMV2 | 5383569 | M | C | 53-80 | DR 340789 | 53-806-00-01 | 25.04.2020 | 08.05.2020 | 1 | THE NWW ACCESS PANELS 113BW -LH AFT, 114BW -RH AFT, WERE FOUND CORRODED AROUND HOLES FOR BOLTS FROM INSIDE. | REPAIR OF THE PANELS 113BW AND 114BW HAS BEEN PERFORMED IAW SRM:53-10-14-1A-2 REV.69, 10-MAR-2020 NOTE:PERFORM DETAILED VISUAL INSPECTION AFTER 6600
PH-HXO | 1.45 | PH-HXO/H-20 LIGHTING STRIKE | 5412364 | S | O | 05 |  |  | 19.06.2020 |  | 1 | NON AIRCRAFT MATERIAL FOR ROUTINE TASK CARDS ---WORKORDER TO BE USED BY MATERIAL DISPATCHERS ONLY--- THIS WORKORDER HAS BEEN ISSUED ONLY FOR PURPOSE OF NON AIRCRAFT MATERIAL REQUESTS WHICH ARE NE
PH-HZD | 20.77 | PH-HZD/H-20 HMV11 | 5263576 | M | C | 52-00 |  | INSPEC-52TAV-01246 | 09.01.2020 | 19.01.2020 | 1 | AFT SERVICE DOOR: THE BEARING ON HANDLE BOX WAS FOUND DAMAGED. | THE BEARING ON ARM CRANK HAS BEEN CHANGED. AMM 52-41-11 REV 70, 15 OCT 2019
PH-HZN | 15.89 | PH-HZN/H-20 HMV8 | 5339262 | M | C | 53-30 |  | INSPEC-53TAV-01737 | 06.02.2020 | 20.02.2020 | 6 | REF BOEING MESSAGE NUMBER:CZT-TAV-20-0046-02B TAV SERVICE REQUEST ID: 4-4690763792 REFERENCES: /A/ CZT-TAV-20-0046-01C /B/ REPAIR AND DEVIATION RECO | SHM: THE RIVETS HAVE BEEN INSTALLED ACCORDING TO SRM 51-40-02 REV:68 NOVEMBER-10-2019
PH-HZW | 17.83 | PH-HZW/H-20 HMV9+AWL | 5347772 | M | C | 27-00 |  | 27-098-01-01 | 22.02.2020 | 18.03.2020 | 3 | PERFORM ELEVATOR FREE PLAY CHECK AGAIN AFTER BEARING REPLACEMENT. | THE ELEVATOR OUTPUT TORQUE TUBE BUSS LINKAGE - TEST PER AMM 27-31-00-700-805. REV 71.15 FEB 2020. HAS BEEN PERFORMED. FREEPLAY IS IN LIMIT.
PH-HZW | 17.83 | PH-HZW/H-20 HMV9+AWL | 5351395 | M | C | 57-90 |  | 57-918-02-01 | 29.02.2020 | 04.03.2020 | 2 | LDG: THE CLAMP OF BRAKE HYDRAULIC HOSE OVER RH MLG WAS FOUND WITH TORN INSULATION RUBBER. | THE CLAMP OF BRAKE HYDRAULIC HOSE OVER RH MLG HAS BEEN REPLACED IAW AMM 32-11-00-400-801, D633A101-TAV, REV 70, 15 OCT 2019.
YBA | 18.85 | YBA/H-20 REDELIVERY CHECK | 792000-P3-1 | TC | O | 79-20 | 792000-P3-1 |  | 06.02.2020 |  | 3 | STEP 2
OH-LVL | 15.92 | OH-LVL/H-20 C10 | 5399181 | M | C | 05-40 |  | ZL-500-02-1 | 20.05.2020 | 26.05.2020 | 2 | 2#-PAINT-RH WING-THE TEFLON PAINT ON RH SLAT T.E.NO.2 AND 3 WAS FOUND BAD CONDITION. | R/H WING. TEFLON PAINT WAS REPAIRED BY SRM 51-75-12 REV.133 MAY01.2020 PERFORMED BEHOUNEJ
OH-LXI | 17.05 | OH-LXI/H-20 HMV 3 | 5399831 | M | C | 57-20 |  | 572040-01-2 | 24.05.2020 | 01.06.2020 | 1 | EXT: THE LEFT WING FUEL TANK ACCESS DOORS 540BB AND 540CB WERE FOUND CHAFED BY THE GASKET. THERE HAS BEEN PERFORMED BLENDOUT, MEASURED LOSS OF MATERIA | WING ACCESS PANELS 540BB 540CB HAVE BEEN REPLACED IAW AMM TASK 57-27-11-400-001-A REVISION DATE : MAY 01, 2020 REVISION NUMBER : 74 FOR LEAK CHECK SEE
OH-LZC | 19.92 | OH-LZC/H-20 C13 | 5332459 | M | C | 05-20 |  | 052000-001 | 31.01.2020 | 01.02.2020 | 1 | LANYARD OF BLUE HYDR.COMP. ACCESS DOOR WAS FOUD TORN. | LANYARD HAS BEEN REPLACED IAW AMM 53-35-13,REV.72,11/19
OH-LZD | 19.79 | OH-LZD/H-20 C13 | 5347687 | M | C | 57-50 | 4677281 (finding) | 5341784 | 22.02.2020 | 27.02.2020 | 1 | EXT. R/H INBOARD FLAP STRUCTURE - THE BEARING-PLAIN OF ATTACHMENT INTERCONNECTING STRUT ON INBOARD FLAP WAS FOUND LOOSEN. | THE BEARING HAS BEEN INSTALLED PER SRM 51-72-12 REV.132 FEB/2020
OH-LZS | 2.04 | OH-LZS/H-20 C01 | 5258653 | S | C | 53-10 |  |  | 06.01.2020 | 18.01.2020 | 1 | FINNAIR WO 4451903 LIGHTNING STRIKE BURN MARK ON SKIN ONLY RH-SIDE ON AFT AVIONICS COMPARTMENT DOOR FWD UPPER FRAME, BETWEEN FR21 -22 AND STGR 31-32RH. PERFORM PERMANEN | SHM: THE TEMPORARY FASTENER HAS BEEN REMOVED PER SRM 51-42-OO REV. 131. DATE 3.DEC.2019. DETAIL VISUAL INSPCTION HAS BEEN PERFORMED- NOT FINDINGS
OH-LZS | 2.04 | OH-LZS/H-20 C01 | 5265327 | M | C | 25-20 |  | 252000-001 | 14.01.2020 | 19.01.2020 | 1 | THE SPRINGS IN THE FOLDING TABLE, FWD CABIN AREA, ARE BROKEN | THE SPRINGS HAVE BEEN REPLACED IAW CMM 25-20-65/REV.33/JUN01/05.
OK-TST | 9.98 | OK-TST/H-20/AV6-6Y | 57-834-01-01 | TC | C | 57-00 | 57-834-01-01 |  | 16.02.2020 | 15.03.2020 | 1 | PERFORM AN EXTERNAL ZONAL INSPECTION (GV) OF THE DRY BAY - LEFT WING.
OK-TVF | 15.05 | OK-TVF/H-20 AV14-8Y | 25-090-00-01 | TC | C | 25-00 | 25-090-00-01 |  | 15.04.2020 | 30.04.2020 | 1 | INSPECT ATTENDANT SEAT HARNESS INSPECT (DETAILED) THE ATTENDANT SEAT HARNESS AND ATTACHMENTS WITHOUT REMOVAL FOR WEAR CONDITION AND SECURITY.
OK-TVF | 15.05 | OK-TVF/H-20 AV14-8Y | 5383718 | M | C | 20-10 |  | 20-110-02-01 | 26.04.2020 | 11.05.2020 | 1 | ENG.2 CORE HARNESS MW325 WIRE LUG OF FIRE DETECTOR NO.4 AFT FOUND BROKEN | SE NEXT STEP
PH-HXC | 4.02 | PH-HXC/H-20 HMV2 | 5368997 | M | C | 29-10 |  | DAILY | 31.03.2020 | 10.04.2020 | 3 | DUE TO ACCESS FOR CHANGE HYDR.SUPPLY HOSE THE STARTER DUCT BETWEEN START VALVE AND STARTER HAS BEEN REMOVED AND INSTALLED BACK PER AMM TASK 80-11-01-4 | THE LEAK CHECK ON THE STARTER DUCT PERFORMED.AMM 71-00-00-700-821-F00 REV71. NO LEAK FOUND.
PH-HXD | 3.85 | PH-HXD/H-20 HMV2 | 57-940-02-01 | TC | C | 57-90 | 57-940-02-01 |  | 07.04.2020 | 16.04.2020 | 1 | AILERON - RIGHT WING
PH-HXM | 2.03 | PH-HXM/H-20 HMV 1 | 34-030-00-01 | TC | C | 34-00 | 34-030-00-01 |  | 13.03.2020 | 09.04.2020 | 1 | FUNCTIONAL LEAK CHECK OF STANDBY PITOT SYSTEM. | PERFORMED WORK STEP `FUNCTIONAL LEAK CHECK OF STANDBY PITOT SYSTEM.`
PH-HXM | 2.03 | PH-HXM/H-20 HMV 1 | INSPEC-57TAV-01485 | TC | C | 57-00 | INSPEC-57TAV-01485 |  | 13.03.2020 | 11.04.2020 | 1 | DVI INSPECT THE UPPER INB LEADING EDGE SKIN BETWEEN ENGINE AND FUSELAGE FOR MISSING OR LOOSE FASTENERS.
PH-HZD | 20.77 | PH-HZD/H-20 HMV11 | 5265631 | M | C | 32-40 |  | 32-440-00-03 | 15.01.2020 | 06.02.2020 | 4 | PLEASE PERFORM: MAIN LANDING GEAR MANUAL EXTENSION SYSTEM ADJUSTMENT AND TEST IAW AMM: 32-34-00-820-801 | LDG: THE R/H MAIN LANDING GEAR EXTENSION SYSTEM HAS BEEN ADJUSTED ACC. TO AMM 32-34-00-820-801, REV. 70, 15/OCT. 2019.
OH-LZS | 2.04 | OH-LZS/H-20 C01 | 5257273 | S | C | 05-20 |  |  | 03.01.2020 | 19.01.2020 | 2 | #2# TOOLING HAND BACK CHECK CHECK THAT ALL TOOLING USED DURING AIRCRAFT MAINTENANCE HAS BEEN HANDED BACK TO THE "TOOL ISSUANCE". NOTE: THE FINAL CHECK TO BE PERFORMED BY FOREM | CHECKED WITHOUT FINDINGS
OK-TST | 9.98 | OK-TST/H-20/AV6-6Y | 26-370-00-03 | TC | C | 26-00 | 26-370-00-03 |  | 16.02.2020 | 08.03.2020 | 1 | CARGO FIRE EXTINGUISHING ARM/DISCHARGE SWITCHES OPERATIONALLY CHECK THE CARGO FIRE EXTINGUISHING ARM/DISCHARGE SWITCHES TO VERIFY CIRCUITRY.
OK-TST | 9.98 | OK-TST/H-20/AV6-6Y | 53-808-00-01 | TC | C | 53-00 | 53-808-00-01 |  | 16.02.2020 | 13.03.2020 | 1 | PERFORM AN INTERNAL ZONAL INSPECTION (GV) OF THE ELECTRICAL AND ELECTRONICS COMPARTMENT. (EZAP)
OK-TSU | 9.9 | OK-TSU/H-20/AV6-10Y+MLG | 53-800-00-01 | TC | C | 53-00 | 53-800-00-01 |  | 22.01.2020 | 23.02.2020 | 1 | PERFORM AN EXTERNAL ZONAL INSPECTION (GV) OF THE LOWER FUSELAGE. THE NOSE LANDING GEAR WHEEL WELL AND MAIN LANDING GEAR WHEEL WELL ARE ALSO INCLUDED. | PERFORMED WORK STEP `PERFORM AN EXTERNAL ZONAL INSPECTION (GV) OF THE LOWER FUSELAGE. THE NOSE LANDING GEAR WHEEL W...`
OK-TSU | 9.9 | OK-TSU/H-20/AV6-10Y+MLG | 74-020-01-01 | TC | C | 74-00 | 74-020-01-01 |  | 22.01.2020 | 16.02.2020 | 1 | DETAILED INSPECTION OF BOTH LEFT ENGINE IGNITION LEADS.
OK-TSU | 9.9 | OK-TSU/H-20/AV6-10Y+MLG | 5342063 | M | C | 52-20 |  | 52-834-02-01 | 14.02.2020 | 17.02.2020 | 1 | THE PLACARDS WERE FOUND DAMAGED AND UNSTICKED ON HANDLE-OUTER ON ALL EM.EXIT HANDLES. | SEE WO 5345375
OK-TSU | 9.9 | OK-TSU/H-20/AV6-10Y+MLG | 5346530 | M | C | 36-10 |  | 361100-70020 | 19.02.2020 | 02.03.2020 | 3 | DO PRECOOLER CONTROL VALVE INSTALLATION TEST IAW AMM 36-12-02-400-801 ITEM G. | PRECOOLER CONTROL VALVE INSTALLATION TEST ITEM G.PERFORMED.IAW AMM 36-12-02-400-801 REV. 71, 15/FEB/20
OK-TVF | 15.05 | OK-TVF/H-20 AV14-8Y | 52-200-00-01 | TC | C | 52-00 | 52-200-00-01 |  | 15.04.2020 | 18.05.2020 | 1 | OPERATIONALLY CHECK THE DOOR SENSORS (PROXIMITY OR MECHANICAL SWITCHES AS APPLICABLE) FOR THE PASSENGER CABIN ENTRY/ SERVICE E/ E ACCESS AUTOMATIC
PH-HXM | 2.03 | PH-HXM/H-20 HMV 1 | INSPEC-53TAV-01736 | TC | C | 53-30 | INSPEC-53TAV-01736 |  | 13.03.2020 | 11.04.2020 | 1 | INSPECTION OF THE WATER TANK SERVICE PANEL. INSPECTION OF THE WATER TANK SERVICE PANEL
PH-HZD | 20.77 | PH-HZD/H-20 HMV11 | 5264128 | M | C | 53-80 |  | 53-810-00-01 | 09.01.2020 | 14.01.2020 | 1 | THE ALL ROLLERS ON E/E DOOR WAS FOUND WORN. | THE ROLLER HAS BEEN CHANGED.AMM:52-48-41.REV70 15.OCT 2019
PH-HZW | 17.83 | PH-HZW/H-20 HMV9+AWL | 5347828 | M | C | 05-00 |  | DAILY | 23.02.2020 | 19.03.2020 | 2 | CREW OXYGEN CYL.OXY LEVEL 1100PSI THE CUSTOMER REQUESTS TO FILL TO THE FULL. | CREW OXYGEN CYLINDER HAS BEEN REMOVED DUE TO REFILL. [AMM 12-15-21-600-801-001 REV.70]
PH-HZW | 17.83 | PH-HZW/H-20 HMV9+AWL | 5348533 | M | C | 57-80 |  | 57-832-01-01 | 24.02.2020 | 11.03.2020 | 1 | EXT: MISSING SEALANT WAS FOUND ON L/H WING LOWER SKIN (WBL 616.75). | SEALANT HAS BEEN RESTORED ACC TO AMM 20-30-11 REV.70, 15 OCT 2019
PH-HZW | 17.83 | PH-HZW/H-20 HMV9+AWL | 5351706 | S | C | 55-40 |  |  | 02.03.2020 | 19.03.2020 | 2 | #2# REMOVAL THE RUDDER BALANCE WEIGHT HAS BEEN REMOVED FOR REPAIR. AMM 27-21-11 REV.70 | EXT-TAIL: WEIGHING WAS CARRIED OUT BEFORE REPAIR. WEIGHT: 20,4 KG (44,9743 LB)
OH-LXI | 17.05 | OH-LXI/H-20 HMV 3 | 5400158 | M | C | 38-30 |  | 383100-02-1 | 25.05.2020 | 07.06.2020 | 1 | INT THE WATER SEPARATOR WAS REMOVED AND SENT TO CLEANING. | THE WATER SEPARATOR HAS BEEN INSTALLED .AMM 38-31-67 REV.74 01/MAY/2020
OK-TSU | 9.9 | OK-TSU/H-20/AV6-10Y+MLG | 53-882-00-01 | TC | C | 53-00 | 53-882-00-01 |  | 22.01.2020 | 25.02.2020 | 1 | PERFORM AN EXTERNAL ZONAL INSPECTION (GV) OF THE AFT PASSENGER COMPARTMENT - STA 663.75 TO THE AFT PRESSURE BULKHEAD - LEFT AND RIGHT - SECTION 44 (PA
OK-TVF | 15.05 | OK-TVF/H-20 AV14-8Y | 27-158-00-01 | TC | C | 27-50 | 27-158-00-01 |  | 15.04.2020 | 25.04.2020 | 1 | FUNCTIONALLY CHECK THE ALTERNATE FLAP DRIVE SYSTEM.
OK-TVF | 15.05 | OK-TVF/H-20 AV14-8Y | 53-814-00-01 | TC | C | 53-00 | 53-814-00-01 |  | 15.04.2020 | 30.04.2020 | 1 | PERFORM AN INTERNAL ZONAL INSPECTION (GV) OF THE AREA ABOVE THE FORWARD CARGO COMPARTMENT - SECTION 43 STA 396 TO FORWARD CARGO COMPARTMENT AFT BULKH
OK-TVF | 15.05 | OK-TVF/H-20 AV14-8Y | 5383575 | M | C | 53-00 |  | 53-828-00-01 | 25.04.2020 | 19.05.2020 | 4 | THE WASTE TUBE HAS BEEN REMOVED DUE SHEETMETAL ACCESS | THE WASTE TUBE HAS BEEN INSTALLED PER AMM 38-32-00 REV.71
P4-NGK | 11.15 | P4-NGK/H-20 A+B1+ADD | 5399868 | S | C | 32-20 | 32 060-00-01 |  | 24.05.2020 | 27.05.2020 | 1 | #1# NOSE LANDING GEAR STRUT CLEANING PLEASE PERFORM MAINTENANCE WORK CARD 32 060-00-01 CLEAN EXPOSED SURFACE OF THE NOSE LANDING GEAR STRUT. | WORK CARD 32 060-00-01 HAS BEEN PERFORMED.
PH-HSB | 9.87 | PH-HSB/H-20 HMV5+LDG | 5342270 | M | C | 25-00 |  | INSPEC-25TAV-01182-02 | 15.02.2020 | 03.03.2020 | 2 | ON THE WINDOWS INNER PANES WERE FOUND CRACKED OR SCRATCHED. MARKED BY RED TAPE. | THE INNER PANES HAVE BEEN INSTALLED PER AMM 25-21-12-400-805 REV 70, 15 OCT 2019.
PH-HZI | 19.88 | PH-HZI/H-19 HMV10+LDG | 5257522 | M | C | 29-30 |  | 29-300-00-01 | 05.01.2020 | 05.01.2020 | 1 | LDG: THIS WO HAS BEEN ISSUED FOR LABEL BOOKING OF FUSE ASSY. | PERFORMED
PH-HZI | 19.88 | PH-HZI/H-19 HMV10+LDG | 5273325 | M | C | 52-80 |  | 52-802-02-01 | 24.01.2020 | 30.01.2020 | 3 | RUBBER SEAL WAS FOUND RIPPED PLS REPAIR IT | RUBBER SEAL HAS BEEN REPAIRED ACCORDING TO AMM 52.09.10 REV.70 15.OCT.2019
OH-LXI | 17.05 | OH-LXI/H-20 HMV 3 | 531133-028 A | TC | C | 53-10 | 531133-028 A |  | 10.02.2020 | 25.05.2020 | 1 | VERTICAL STIFFENER OF LATERAL WINDOW FRAME AT FR 4 RHS - (NDT) DO A HFEC INSPECTION OF THE VERTICAL STIFFENER OF LATERAL WINDOW FRAME AT FR4, RH SIDE. REFER TO NTM TASK 53-11-33-250-801
OH-LXI | 17.05 | OH-LXI/H-20 HMV 3 | 5387164 | S | C | 27-10 | 4297153 |  | 06.05.2020 | 05.06.2020 | 1 | #1# PERFORM FIN WO 4297153 - A320-27-1247 PERFORM SB A320-27-1247 PERFORM AIRBUS SB A320-27-1247 REV.02 TASK 271247-831-802-001 OPTION 2 MODIFICATION OF THE THSA IN ACCORDANCE WITH THE VSB ON | MODIFICATION OF THE THSA HAS BEEN PERFORMED IN ACCORDANCE WITH SB A320-27-1247, REV.02, TASK 271247-831-802-001 OPTION 2, CONFIGURATION 001.
OK-TSU | 9.9 | OK-TSU/H-20/AV6-10Y+MLG | 5344840 | M | C | 27-30 |  | 27-098-01-01 | 16.02.2020 | 05.03.2020 | 4 | PERFORM TEST AFTER ELEVATOR CONTROL PUSHROD INSTALLATION DO THIS TASK: ELEVATOR CONTROL PUSHRODS - ADJUSTMENT, TASK 27-31-00-820-802. DO THIS TASK: | TESTS PERFORMED ELEVATOR CONTROL PUSHRODS - ADJUSTMENT, TASK 27-31-00-820-802 REV.71 DATE:15.FEB.2020 MANUAL MODE - TEST, TASK 27-31-00-700-807 R
OK-TVF | 15.05 | OK-TVF/H-20 AV14-8Y | 26-220-00-01 | TC | C | 26-00 | 26-220-00-01 |  | 15.04.2020 | 25.04.2020 | 1 | APU FIRE EXTINGUISHING SYSTEM SQUIB CIRCUIT FUNCTIONAL CHECK OF THE APU SQUIB FIRING CIRCUIT USING THE APU FIRE HANDLE SWITCH AND VERIFY SQUIB CIRCUI
OK-TVF | 15.05 | OK-TVF/H-20 AV14-8Y | 5384049 | M | C | 57-00 |  | 57-852-01-01 | 27.04.2020 | 24.05.2020 | 1 | THE DENTS AT LOWER SKIN OF SPOILER NO.6 WERE FOUND DURING GVI. ALL VALUES ARE IN INCH. #1 LOCATION 27.9527 FROM OUTBD END AND 8.4645 FROM L.E. | THE ALL DENTS ARE WITHIN LIMIT PER SRM 57-70-01-1A-1,ALLOWABLE DAMAGE LIMITS FOR ZONE 2, FIGURE 109/ALLOWABLE DAMAGE 1, REV.69,10-MAR-2020
OM-BYA | 14.38 | OM-BYA/H-20 1A+2A+4A+4C | 5332573 | M | C | 27-60 |  | 276400-01-1 | 02.02.2020 | 07.02.2020 | 1 | EXT: DO THE OPERATION TEST OF THE SPOILER HYDRAULIC SYSTEM AFTER REACTIVATION OF SPOILERS IAW AMM 27-64-00-710-001 | OPERATION TEST OF THE SPOILER HYDRAULIC SYSTEM AFTER REACTIVATION OF SPOILERS HAS BEEN PERFORMED IAW AMM 27-64-00-710-001-A REV.06, AUG 01/19.
PH-HSB | 9.87 | PH-HSB/H-20 HMV5+LDG | 26-150-00-01 | TC | C | 26-10 | 26-150-00-01 |  | 24.01.2020 | 19.02.2020 | 1 | FUNCTIONAL CHECK THE ENGINE FIRE EXTINGUISHING DISTRIBUTION SYSTEM (PRESSURE CHECK).
PH-HSB | 9.87 | PH-HSB/H-20 HMV5+LDG | 27-092-00-01 | TC | C | 27-00 | 27-092-00-01 |  | 24.01.2020 | 16.02.2020 | 1 | FUNCTIONALLY CHECK THE FORCE NECESSARY TO COLLAPSE AND EXTEND THE ELEVATOR INPUT ROD POGO`S
PH-HSC | 9.93 | PH-HSC/H-20 HMV5+LDG | 5368585 | M | C | 53-80 |  | 53-862-00-01 | 29.03.2020 | 31.03.2020 | 1 | DURING INSTALLATION OF RIGHT FLIGHT COMPARTMENT CEILING PANEL WERE FOUND UNSERVICEABLE 2 ISOLATORS SHM-PLS PERFORM REPLACEMENT | SHM: THE TWO ISOLATORS HAVE BEEN REPLACED PER 51-40-02 REV.69(MAR10/2020).
PH-HXD | 3.85 | PH-HXD/H-20 HMV2 | 32-440-00-01 | TC | C | 32-40 | 32-440-00-01 |  | 07.04.2020 | 20.04.2020 | 1 | PERFORM A DETAIL VISUAL INSPECTION OF THE EXPOSED PORTIONS OF THE LANDING GEAR SYSTEM CONTROL CABLES. INTERVAL NOTE: WHICHEVER COMES FIRST. ACCESS NOT
PH-HZW | 17.83 | PH-HZW/H-20 HMV9+AWL | 5347451 | S | C | 29-10 | TAV N/R-00002 DEFECT REPORT 33 |  | 21.02.2020 | 15.03.2020 | 4 | #4# RETURN FITER B SYS. LDG: REPLACE THE RETURN FILTER OF B SYS. REF.AMM: 29-11-61. | THE RETURN FILTER OF B SYSTEM HAS BEEN REPLACED IAW AMM TASK 29-11-61-400-801 REV70.
PH-HZW | 17.83 | PH-HZW/H-20 HMV9+AWL | 5351187 | M | C | 72-00 |  | TAV70-806-01 | 28.02.2020 | 14.03.2020 | 2 | ENG#1 L/H T/R RESTORE PAINT ON LOWER T/R BIFFURCATION BETWEEN T/R LATCHES(WHERE IS BARE COMPOSITE VISIBLE) | ENG#1 L/H T/R PAINT ON LOWER T/R BIFFURCATION BETWEEN T/R LATCHES HAS BEEN REPAIRED IAW AMM 51-21-99-300-802 REV.70
OH-LXB | 18.95 | OH-LXB/H-20 C12 | 5387188 | M | C | 05-40 |  | ZL-147-01-001 | 07.05.2020 | 07.05.2020 | 1 | LDG: PLACARDS FROM YELLOW HYDR. BAY ACCESS DOOR WERE FOUND UREADABLE | PLACARDS FROM YELLOW HYDR. BAY ACCESS DOOR HAVE BEEN STICKED IN ACC TO AMM: 11-00-00, REV 74,MAY 01/2020.
OH-LXI | 17.05 | OH-LXI/H-20 HMV 3 | 5401022 | M | C | 25 |  | ZL-133-01-6 | 29.05.2020 | 09.06.2020 | 1 | WAS FOUND CORRODED CONNECTOR FIN 117MY FOR PDU. | CENNECTOR REPLACED IAW ESPM 20-44-10 REV.39 01-MAY-2020
OK-TST | 9.98 | OK-TST/H-20/AV6-6Y | 5359421 | M | C | 57-00 |  | 57-816-01-01 | 12.03.2020 | 20.03.2020 | 3 | PERFORM LEADING EDGE FLAP AND SLAT OPERATIONAL TEST PER AMM 27-81-00 | THE OPERATIONAL TEST OF LEADING EDGE FLAP AND SLAT HAS BEEN PERFORMED I.A.W. AMM 27-81-00-700-801, REV. 71, 15-FEB-20.
OK-TVF | 15.05 | OK-TVF/H-20 AV14-8Y | 252011-00000 | TC | C | 25-00 | 252011-00000 |  | 15.04.2020 | 30.04.2020 | 1 | DOOR BARRIER STRAPS - BELTS
OK-TVF | 15.05 | OK-TVF/H-20 AV14-8Y | 5384331 | M | C | 27-50 |  | 27-171-02-01 | 28.04.2020 | 11.05.2020 | 1 | THERE WAS FOUND DETERIORATED PAINT ON L/H WING TORQUE TUBE | THE PAINT HAS BEEN REPAIRED ACC TO AMM -51-21-73,REV.71.FEB./2020.
PH-HSC | 9.93 | PH-HSC/H-20 HMV5+LDG | 5367538 | M | C | 25-00 |  | INSPEC-25TAV-01182-02 | 26.03.2020 | 18.04.2020 | 3 | AISLE SIDE DECORATIVE LAMINATE OF G2 WAS FOUND WITH NICKS AND TEARS. UPHOLSTERER - PLS PERFORM LAMINATE REPLACEMENT | DUE TO TEDLAR REPLACEMENT RUBSTRIPS AND KICKSTRIP HAVE BEEN REMOVED.
PH-HXM | 2.03 | PH-HXM/H-20 HMV 1 | 57-950-01-01 | TC | C | 57-90 | 57-950-01-01 |  | 13.03.2020 | 10.04.2020 | 1 | WINGLET - LEFT WING
PH-HZW | 17.83 | PH-HZW/H-20 HMV9+AWL | 5347739 | M | C | 25-00 |  | INSPEC-25TAV-01182-02 | 22.02.2020 | 17.03.2020 | 1 | INT-LAV D-THE TOILET BOWL WAS FOUND WITH DAMAGED COATING AND BENDED | THE TOILET BOWL OF LAV.D HAS BEEN REPLACED AMM 38-32-01 REV 70 15 OCT. 2019 PLS. PERFORM LEAK AND FUNCTIONAL TEST
YBA | 18.85 | YBA/H-20 REDELIVERY CHECK | ZL-400-01-1 | TC | O | ZL | ZL-400-01-1 |  | 08.06.2020 |  | 1 | PERF. TASKCARD ZL-400-01-1, Rev. 2 INFO ONLY
OK-TSU | 9.9 | OK-TSU/H-20/AV6-10Y+MLG | 5275488 | S | C | 57 |  |  | 24.01.2020 | 29.02.2020 | 1 | #1# RH WINGLET LWR SKIN REPAIR PERFORM TVS TASK JC-NG-57-0369 RH WINGLET LWR SKIN LIGHTING STRIKE REPAIR AFTER LIGHTING STRIKE WAS FOUND DAMAGE IN LIMITS PER SRM 57-30-01-1A-2, PAR | PAINT HAS BEEN REPAIRED ACC TO AMM 51-21-73 REV.70,15-OCT-19
OK-TSU | 9.9 | OK-TSU/H-20/AV6-10Y+MLG | 5333788 | S | C | 05-20 |  |  | 05.02.2020 | 05.03.2020 | 1 | INT OPENING AND CLOSING FOR SCHEDULED ROUTINE TASKS SYSTEM: INTERIOR THIS IS AN ADMINISTRATIVE WORKORDER (CSAT INTERNAL PURPOSE) ISSUED FOR TIME TRACKING OF OPENING AND CLOSING ACCESS PANELS REQUIRED B | ALL PANELS HAVE BEEN CLOSED
OK-TVF | 15.05 | OK-TVF/H-20 AV14-8Y | 5383712 | M | C | 57-00 |  | 57-842-01-01 | 26.04.2020 | 21.05.2020 | 2 | THERE FOUND CHAFED BUSHINGS ON FITING WBL 254 XMSN UPPER AFT ATACH. | BUSHING INSTALLED PER CM137901
OK-TVF | 15.05 | OK-TVF/H-20 AV14-8Y | 5384351 | M | C | 53-00 |  | 53-814-00-01 | 28.04.2020 | 12.05.2020 | 3 | DURING ACCESS ON EZAP PROCEDURE MANY FASTENERS WERE FOUND STUCKED AND IN POOR CONDITION. | ALL DAMAGED FASTENERS HAVE BEEN REPLACED ACC. TO AMM 20-50-11 REV.71
OK-TVF | 15.05 | OK-TVF/H-20 AV14-8Y | 5387430 | M | C | 27-00 |  | 27-235-00-02 | 07.05.2020 | 17.05.2020 | 1 | THESE CABLES HAVE BEEN TENSION OUT OF LIMIT [ACBA-L,ACBA-R,ACBB-L, ACBB-R,AA-L1,AB-L1,AA-R1,AB-R1,ABSA-L2,ABSA-R2] | THESE CABLES HAVE BEEN ADJUSTMENT CORRECT TENSIONS PER AMM:27-09-14-860 REV.71 15-FEB-2020
PH-HSB | 9.87 | PH-HSB/H-20 HMV5+LDG | 53-858-00-01 | TC | C | 53-80 | 53-858-00-01 |  | 24.01.2020 | 27.02.2020 | 1 | FLIGHT CONTROL COMPARTMENT
PH-HSB | 9.87 | PH-HSB/H-20 HMV5+LDG | 5346319 | M | C | 53-30 |  | INSPEC-53TAV-01737 | 18.02.2020 | 03.03.2020 | 5 | PLS. APPLY NEW WHITE PAINT ON REPAIR AREA. | THE PAINT HAS BEEN REPAIRED PER AMM 51-21-73 REV. 70
PH-HXD | 3.85 | PH-HXD/H-20 HMV2 | 33-070-00-01 | TC | C | 33-00 | 33-070-00-01 |  | 07.04.2020 | 13.04.2020 | 1 | FUNCTIONAL CHECK OF THE PHOTOLUMINESCENT FLOOR PROXIMITY LIGHTING. AIRPLANE NOTE: IF INSTALLED. INTERVAL NOTE: WHICHEVER OCCURS FIRST | PERFORMED WORK STEP `FUNCTIONAL CHECK OF THE PHOTOLUMINESCENT FLOOR PROXIMITY LIGHTING. AIRPLANE NOTE: IF INSTALLED...`
PH-HXD | 3.85 | PH-HXD/H-20 HMV2 | 5378825 | M | C | 57-90 |  | 57-950-01-01 | 17.04.2020 | 21.04.2020 | 9 | MECH: PERFORM REPAIR PER MESSAGE NO. CZT-TAV-20-0093-02B. INSTALL NUTPLATE BACN10KE3B4CD BY BACR15DR3AC* RIVETS. SEE ATTACHMENT. INFORM ENGINEERING WH | NUTPLATE HAS BEEN REPLACED PER MESSAGE NO. CZT-TAV-20-0093-02B.
PH-HXM | 2.03 | PH-HXM/H-20 HMV 1 | 27-076-00-01 | TC | C | 27-00 | 27-076-00-01 |  | 13.03.2020 | 07.04.2020 | 1 | PERFORM A GENERAL VISUAL INSPECTION OF THE ELEVATOR POWER CONTROL UNITS WITH HYDRAULIC POWER ON.
PH-HXM | 2.03 | PH-HXM/H-20 HMV 1 | 57-932-02-01 | TC | C | 57-90 | 57-932-02-01 |  | 13.03.2020 | 09.04.2020 | 1 | OUTBOARD FLAPS - RIGHT WING
PH-HZW | 17.83 | PH-HZW/H-20 HMV9+AWL | 5347745 | M | C | 57-00 | (finding) | 5347351 | 22.02.2020 | 12.03.2020 | 2 | FIRE-PROTECTION TUBE {ON TOP OF FUEL CENTER TANK) HAS BEEN REMOVED DUE TO ACCESS TO FLS ZONE. RELATED BREAKERS HAVE BEEN DISABLED | THE FIRE PROTECTION TUBE HAS BEEN REINSTALLED AND CIRCUIT BRAKERS CLOSED. AMM [26-23-00].REV.70
OH-LXI | 17.05 | OH-LXI/H-20 HMV 3 | 5399624 | M | C | 05-40 |  | ZL-534-01-2 | 22.05.2020 | 23.05.2020 | 2 | ON L/H AND R/H WING TIP WAS FOUND MISSING SEALANT PROTECTION. | THE SEALANT HAS BEEN RESTORED ON L/H AND R/H WINGTIP IAW AMM 51-76-11 REV.74 01-MAY-2020.
OH-LZC | 19.92 | OH-LZC/H-20 C13 | 5269305 | M | C | 05-40 |  | ZL-590-01-1 | 21.01.2020 | 01.02.2020 | 2 | EXT-THE 2 SEAL-PTFE FROM L/H AILERON ACCESS PANEL 575KB WERE FOUND MISSING. | THE SHIM AND PTFE SEALS OF AILERON ACCESS PANEL 575KB HAVE BEEN INSTALLED IAW AMM 20-20-00 REEV.72, NOV 01/19.
OH-LZU | 1.92 | OH-LZU/H-20 C01 | 5405652 | S | O | 05-20 |  |  | 04.06.2020 |  | 1 | #1# PERSONAL BASIC TOOL SETS CHECK CHECK COMPLETENESS OF PERSONAL BASIC TOOL SETS NOTE: THE FINAL CHECK TO BE PERFORMED BY FOREMAN AT THE END OF MAINTENANCE EVENT JUST BEFORE AIRCRAF
OK-TST | 9.98 | OK-TST/H-20/AV6-6Y | 5357759 | M | C | 36-00 |  | 361100-70010 | 10.03.2020 | 13.03.2020 | 1 | ENG#1 PRECOOLER CONTROL VALVE WAS FOUND WITH INTERNAL LEAK. PRV DONT MET REQUIRMENT IAN AMM 36-11-00-700-801 REV 71 | PRECOOLER CONTROL VALVE HAS BEEN REPLACED IAW AMM 36-12-02-000-801 AND AMM 36-12-02-400-801 REV.71, FEB.01/20
OK-TSU | 9.9 | OK-TSU/H-20/AV6-10Y+MLG | 57-848-01-01 | TC | C | 57-00 | 57-848-01-01 |  | 22.01.2020 | 04.03.2020 | 1 | PERFORM AN EXTERNAL ZONAL INSPECTION (GV) OF THE REAR SPAR TO LANDING GEAR SUPPORT BEAM - LEFT WING. | PERFORMED WORK STEP `PERFORM AN EXTERNAL ZONAL INSPECTION (GV) OF THE REAR SPAR TO LANDING GEAR SUPPORT BEAM - LEFT...`
OK-TVF | 15.05 | OK-TVF/H-20 AV14-8Y | 5383738 | M | C | 57-00 |  | 57-858-01-01 | 26.04.2020 | 02.06.2020 | 2 | THE L/H FITTING OF THE AFT LOWER FAIRING PYLON OF ENG.NO.1 WAS FOUND CHAFED. | THE NEW L/H RESTRAINT LATERAL OF THE AFT LOWER FAIRING OF ENG.NO.1 HAS BEEN CHANGED PER SRM 51-40-02-0G-0 REV.69 10.MAR.2020.
OK-TVF | 15.05 | OK-TVF/H-20 AV14-8Y | 5385566 | M | C | 27-00 |  | 27-226-00-03 | 01.05.2020 | 23.05.2020 | 3 | PLEASE PERFORM ADJUSTMENT OF SPEED BRAKE CONTROL CABLE WSB1-L IN ACCORDANCE WITH AMM 27-61-00-820-801 | SPEED BRAKE CONTROL CABLES ADJUSTMENT HAVE BEEN PERFORMED IN ACCORDANCE WITH AMM 27-61-00-820-801. REV.71
PH-HSB | 9.87 | PH-HSB/H-20 HMV5+LDG | 57-130-02-01 | TC | C | 57-10 | 57-130-02-01 |  | 24.01.2020 | 05.03.2020 | 1 | INTERNAL - RIGHT OUTBOARD WING LEADING EDGE STRUCTURE
PH-HXD | 3.85 | PH-HXD/H-20 HMV2 | 5374460 | M | C | 25-00 |  | INSPEC-25TAV-01182-01 | 15.04.2020 | 16.04.2020 | 2 | THE PLUGS WERE FOUND MISSING | THE PLUGS HAVE BEEN INSTALLED PER AMM 21-23-03 REV-71 15-FEB-2020
PH-HXE | 3.86 | PH-HXE/H-20 HMV2 | 5377546 | S | C | 32-10 | TAV TC INSPEC-32TAV-01648 |  | 15.04.2020 | 26.04.2020 | 1 | INSPEC FOR CHAFING CONDITION ON MLG SIDE STRUTS PERFORM TAV WO 179491, TC INSPEC-32TAV-01648: INSPEC FOR CHAFING CONDITION ON MLG SIDE STRUTS | INSPECTION HAS BEEN PERFORMED IN ACC WITH TAV WO 179491, TC INSPEC-32TAV-01648.NO FINDING.
PH-HZD | 20.77 | PH-HZD/H-20 HMV11 | 5263508 | M | C | 25-00 |  | INSPEC-25TAV-01182-02 | 08.01.2020 | 10.02.2020 | 7 | OVHD BIN (TRIM): TRIM WAS FOUND MISSING. POS. MARKED RED TAPE | THE TRIM HAVE BEEN INSTALLED PER AMM 25-00-00 REV.70 , 15-OCT-2019
PH-HZE | 20.93 | PH-HZE/H-20 PARKING AFTER HMX | 5389015 | S | C | 10-10 | TAV TC INSPEC-10TAV-01894 |  | 13.05.2020 | 01.06.2020 | 1 | FUEL SYSTEM SUMPING DURING ACTIVE STORAGE PERFORM TAV TC INSPEC-10TAV-01894 WO 179988 FUEL SYSTEM SUMPING DURING ACTIVE STORAGE SCHEDULE DATE 01.06.2020 | TAV TC INSPEC-10TAV-01894 WO 179988 FUEL SYSTEM SUMPING DURING ACTIVE STORAGE HAS BEEN PERFORMED.
YBA | 18.85 | YBA/H-20 REDELIVERY CHECK | 5036956 | S | O | 54-50 |  |  | 05.02.2020 |  | 5 | #5# RTV APPLICATION - ENGINE 1 AFTER INSPECTING THE FIREWALL REAPPLY RTV106 AS SHOWN ON FIGURE 2 AND CURE IT BY MANUFACTURER`S RECOMMENDATIONS. | .
YBA | 18.85 | YBA/H-20 REDELIVERY CHECK | 291000-07-1 | TC | O | 29-10 | 291000-07-1 |  | 08.06.2020 |  | 1 | PERF. TASKCARD 291000-07-1, Rev. 2.1 INFO ONLY
OH-LZU | 1.92 | OH-LZU/H-20 C01 | 274000-03-1 | TC | O | 27-40 | 274000-03-1 |  | 03.06.2020 |  | 1 | TRIMMABLE HORIZONTAL STABILIZER (THS) OPERATIONAL CHECK OF THS ACTUATOR JAMMING PROTECTION DEVICE
OK-TSU | 9.9 | OK-TSU/H-20/AV6-10Y+MLG | 28-170-00-02 | TC | C | 28-10 | 28-170-00-02 |  | 22.01.2020 | 20.02.2020 | 1 | INSPECT (DETAILED) THE IN-TANK FQIS EXPOSED ELECTRICAL WIRING INTERCONNECTION SYSTEM (EWIS) AND EWIS SUPPORT FOR DAMAGE ADEQUATE SEPARATION WITH STR
OK-TSU | 9.9 | OK-TSU/H-20/AV6-10Y+MLG | 5273049 | S | C | 31-X |  |  | 23.01.2020 | 03.03.2020 | 1 | #1# CDS DEU OPC UPDATE PERFORM TVS TASK EO-NG-31-0162 PERFORM CDS DEU OPC UPDATE PER ATTACHED MJC. | TVS TASK EO-NG-31-0162 HAS BEEN PERFOMRED
OK-TVF | 15.05 | OK-TVF/H-20 AV14-8Y | 78-060-01-01 | TC | C | 78-00 | 78-060-01-01 |  | 15.04.2020 | 27.04.2020 | 1 | DETAILED INSPECTION OF THE LEFT ENGINE THRUST REVERSER DRAG LINK SPHERICAL BEARINGS.
PH-HSC | 9.93 | PH-HSC/H-20 HMV5+LDG | 5377644 | M | C | 32-10 |  | TAV32-040-01 | 16.04.2020 | 22.04.2020 | 2 | THE LEAK OF HYDRAULIC FLUID WAS FOUND AT PRESSURE SW BODY PN 90G237, SN 26684. REPLACE THE PRESSURE SW. INSTALL THE NEW PRESSURE SW TO AFT POSITION O | NEW PRESSURE SW HAS BEEN INSTALLED IAW AMM SUBTASK 32-42-81-020-016 REV 71. PN ON: 90G237 SN ON: 29787 POS: AUTOBRAKE AFT PN OFF: 90G237 SN OFF:
PH-HXM | 2.03 | PH-HXM/H-20 HMV 1 | 32-806-01-01 | TC | C | 32-70 | 32-806-01-01 |  | 13.03.2020 | 07.04.2020 | 1 | LEFT MAIN LANDING GEAR AND LANDING GEAR DOORS
PH-HXM | 2.03 | PH-HXM/H-20 HMV 1 | INSPEC-76TAV-01323 | TC | C | 76-00 | INSPEC-76TAV-01323 |  | 13.03.2020 | 07.04.2020 | 1 | INSPECTION LH AND RH THRUST LEVER FOR CRACKS DURING HMX
PH-HZE | 20.88 | PH-HZE/H-20 NLG REPAIR | 5377608 | S | C | 52-20 |  |  | 15.04.2020 | 16.04.2020 | 1 | RANDOM FINDING FROM WALK AROUND PERFORM PAINT TOUCH UP ON RH EMERGENCY EXIT DOOR LINING | PAINT HAS BEEN REPAIRED ACC TO AMM 25-00-00-300-802 REV.71, 15-FEB-21
PH-HZE | 20.93 | PH-HZE/H-20 PARKING AFTER HMX | 5412394 | M | C | 72-00 |  | 70-800-01-01 | 20.06.2020 | 21.06.2020 | 1 | DURING WALK-AROUND HI-SPEED TAPE FOUND ON AFT EDGE OF LH FAN COWL. THERE ARE SOME LOOSNED RIVETS OF COWL RUB STRIP UNDER THAT. SHEET MEATAL: PLS REP | SHM: THE RIVETS HAVE BEEN REPLACED AS PER SRM:51-40-02 REV.69 10.MAR/2020
PH-HZW | 17.83 | PH-HZW/H-20 HMV9+AWL | 5347608 | M | C | 57-00 | (finding) | 5347351 | 21.02.2020 | 14.03.2020 | 2 | ENG 2: AFT FAIRING WAS REMOVED IAW AMM 54-52-04-010-802 REV.70. NOTE: MANHOURS FOR BOTH REMOVAL AND INSTALLATION OF THE FAIRING ARE RECORDED ON WO 53 | ENG#2 THE AFT FAIRING HAS BEEN INSTALLED I.A.W AMM 54-52-04-410-802,REV.70
YBA | 18.85 | YBA/H-20 REDELIVERY CHECK | 291000-08-1 | TC | O | 29-10 | 291000-08-1 |  | 08.06.2020 |  | 2 | STEP 1 PERFORM PROCEDURE ACC. AMM TASK: 291400-600-801
PH-HXC | 4.02 | PH-HXC/H-20 HMV2 | 5368602 | M | C | 53-80 |  | 53-858-00-01 | 29.03.2020 | 10.04.2020 | 2 | PERFORM ACCESS DUE TO REPAIR OF LIGHTNING STRIKE. | ACCESS WAS PERFORMED.DRIPSHIELD AND INSULATION BLANKETS WERE REMOVED.
PH-HZD | 20.77 | PH-HZD/H-20 HMV11 | 5264646 | M | C | 57-50 |  | INSPEC-57TAV-01605LH | 10.01.2020 | 30.01.2020 | 6 | SHM, NDT: 1. CLEAN UP THE DAMAGE COMPLETELY BY DRILLING THROUGH THE AFFECTED FLANGE WITH A DIAMETER UP TO 0.279 INCH. MAKE SURE NOT TO REMOVE MATERIAL | NDT: HFEC INSPECTION OF OPEN HOLE HAS BEEN PERFORMED ACC. TO NDTM 51-00-00 PROCEDURE 16, PART 6, REV.130 RESULT: NO CRACK NOTED INSTRUMENT USED: NORTE
P4-NGK | 11.15 | P4-NGK/H-20 A+B1+ADD | 5399848 | S | C | 32-40 | 32 360-00-01 |  | 24.05.2020 | 27.05.2020 | 1 | #1# NOSE AND MAIN LANDING GEAR TIRES AND WHEELS PLEASE PERFORM MAINTENANCE WORK CARD 32 360-00-01 INSPECT (DETAILED) NOSE AND MAIN LANDING GEAR TIRES AND WHEELS FOR CONDITION AND WEAR | INSPECT (DETAILED)OF NOSE AND MAIN LANDING GEAR TIRES AND WHEELS FOR CONDITION AND WEAR HAS BEEN PERFORMED. IAW WORK CARD 32 360-00-01
PH-HSB | 9.87 | PH-HSB/H-20 HMV5+LDG | 5346345 | M | C | 27-20 |  | 27-228-00-03 | 18.02.2020 | 24.02.2020 | 2 | SHM: REPLACE CRACKED INTERCOSTAL PER ATTACHED DRAWING 141A5400_SH44_PL | SHM: INTERCOSTAL HAS BEEN REMOVED PER SRM. 51-40-02, REV. 68 10-NOV-19.
PH-HSB | 9.87 | PH-HSB/H-20 HMV5+LDG | 5347167 | M | C | 32-10 |  | TAV32-040-02 | 21.02.2020 | 03.03.2020 | 7 | DESIGN NEW BUSHINGS AND WASHERS AND CREATE CSAT INTERNAL ORDERS FOR THEM | NEW BUSHINGS AND WASHERS HAVE BEEN DESIGNED
PH-HSG | 7.88 | PH-HSG/H-20 HMV4 | 5358617 | M | C | 25-00 |  | INSPEC-25TAV-01182-02 | 11.03.2020 | 27.03.2020 | 1 | ON SEVERAL OVERHEAD STOWAGE BIN DOORS(POSITIONS:1CBA,9CBA,13CBA,21CBA,23CBA,25CBA,31CBA,,30FED,27FED, 21FED,12FED,11FED,9FED,7FED,4FED)WAS FOUND DAMAG | PLEASE PERFORM REPAIR IAW AMM 25-24-31-300-801. PARTS ARE ORDERED PER 737-SL-25-168-A. DAMAGED 15EA OVHD STWG BIN EDGES.
OH-LZD | 19.79 | OH-LZD/H-20 C13 | 5347027 | M | C | 29-00 |  | 290000-07-1 | 20.02.2020 | 03.03.2020 | 5 | PERFORM SERVICEING OF GREEN HYD.LINE ANT PREPER FOR TEST SUBTASK 29-11-14-710-050-A | TEST HAS BEEN PERFORMED PER SUBTASK 29-11-14-710-050-A .REVISION DATE : FEB 01, 2020 REVISION NUMBER : 73
OH-LZS | 2.04 | OH-LZS/H-20 C01 | 5265249 | M | C | 25-40 |  | 254000-003 | 13.01.2020 | 19.01.2020 | 3 | OUTSIDE OF LAV D WAS FOUND A PUNCTURE PLS REPAIR | THE WALL AND WALLPAPER HAS BEEN REPAIRED.[REPLACED].AMM 25-00-00/REV.72/01NOV/19.
OK-TST | 9.98 | OK-TST/H-20/AV6-6Y | 5355022 | M | C | 51 |  | 20-380-00-01 | 08.03.2020 | 20.03.2020 | 1 | THE ZEE PROFILE WERE FOUND MISSING NUT-PLATES ON BOTH SIDE. | THE NUTS HAVE BEEN INSTALLED PER SRM 51-40-02 REV 71 DATE 15-FEB-2020
OK-TSU | 9.9 | OK-TSU/H-20/AV6-10Y+MLG | 271134-22010 | TC | C | 27-00 | 271134-22010 |  | 22.01.2020 | 20.02.2020 | 1 | LEFT ELEVATOR BALANCE PANELS
OK-TSU | 9.9 | OK-TSU/H-20/AV6-10Y+MLG | 52-834-02-01 | TC | C | 52-00 | 52-834-02-01 |  | 22.01.2020 | 14.02.2020 | 1 | PERFORM AN EXTERNAL ZONAL INSPECTION (GV) OF THE AUTOMATIC OVERWING EXIT - SECTION 44 STA 627.
OK-TVF | 15.05 | OK-TVF/H-20 AV14-8Y | 52-010-00-01 | TC | C | 52-00 | 52-010-00-01 |  | 15.04.2020 | 07.05.2020 | 1 | LUBRICATE THE ENTRY AND SERVICE DOOR HANDLE LATCH MECHANISMS AND THE TORQUE TUBE HANDLE BOX BEARINGS (ALL FOUR DOORS) AND THE FWD ENTRY DOOR STOP RO
OK-TVF | 15.05 | OK-TVF/H-20 AV14-8Y | 5384353 | M | C | 78-00 |  | 78-100-01-01 | 28.04.2020 | 02.05.2020 | 1 | ENG.NO.1: THE SEAL (DAPCO 2200 ) BETWEEN UPPER AND LOWER BLANKET L/H AND R/H T/R WAS FOUND DETERIORATED. | THE SEAL ( DAPCO 2200) BETWEEN UPPER AND LOWER BLANKET T/R OF THE ENG.NO.1 HAS BEEN APPLIED PER AMM TASK 51-31-00 REV.71 15.FEB.20.
OK-TVF | 15.05 | OK-TVF/H-20 AV14-8Y | 5399484 | M | C | 25-00 |  | K-25-0201 | 22.05.2020 | 22.05.2020 | 1 | WASTE CONTAINER FROM G2 WAS FOUND BURST END SENT TO WORKSHOP | PERMANENT REPAIR PERFORMED IN ACCORADNCE WITH CMM 25-35-07 (REV.0, 29-FEB-2004) USING BAC5975, CLASS-C PROCEDURE (REV.P, 26-FEB-2020
PH-HSB | 9.87 | PH-HSB/H-20 HMV5+LDG | INSPEC-11TAV-00020-1 | TC | C | 11-00 | INSPEC-11TAV-00020-1 |  | 24.01.2020 | 16.02.2020 | 1 | GALLEY LOCKERS WEIGHT LIMIT INSPECTION
PH-HXD | 3.85 | PH-HXD/H-20 HMV2 | 35-080-00-01 | TC | C | 35-00 | 35-080-00-01 |  | 07.04.2020 | 14.04.2020 | 1 | FUNCTIONALLY CHECK THE PASSENGER OXYGEN SYSTEM AUTOMATIC AND MANUAL MODES (THIS CHECK INCLUDES THE PSU/ASU DOOR LATCH ACTUATOR/SOLENOIDS AND OXYGEN S
PH-HXE | 3.86 | PH-HXE/H-20 HMV2 | 5384003 | M | C | 53-80 |  | 53-828-00-01 | 27.04.2020 | 06.05.2020 | 1 | AVIO: LARGE AREAS OF MISSING PAINT WAS FOUND ON LWR DME#1 ANTENA. | DME#1 ANTENNA CHANGED AND TESTED IAW AMM34-55-11 REV.71 15-FEB-2020
PH-HZW | 17.83 | PH-HZW/H-20 HMV9+AWL | 5349580 | M | C | 55-00 | TAV DR 339788 | 55-838-02-01 | 25.02.2020 | 24.03.2020 | 1 | EXT.TAIL: THE CRACK WAS FOUND ON THE LOWER SKIN OF R/H HORIZONTAL STABILIZER. LOCATION: 0.31 INCH INB. FROM THE STAB STA 129.5, 18 INCH FWD | FOLLOW WORK STEP #2, 3 FOR REPAIR INSTRUCTIONS.
PH-HZW | 17.83 | PH-HZW/H-20 HMV9+AWL | 5347829 | M | C | 25-00 |  | INSPEC-25TAV-01182-02 | 23.02.2020 | 20.03.2020 | 1 | INT-G4-PLS.PAINT REFRESH ON GALLEYS | PAINT HAS BEEN REPAIRED ACC TO AMM 25-00-00-300-802 REV 71 15-FEB-20
PH-HZW | 17.83 | PH-HZW/H-20 HMV9+AWL | 5351382 | M | C | 27-20 |  | 27-226-00-04 | 29.02.2020 | 14.03.2020 | 1 | EXT:THE AILERON CONTROL CABLES OF R/H WING WERE FOUND CHAFED. | THE AILERON CABLES ABSA AND ABSB HAVE BEEN INSTALLED PER AMM:20-10-91 REV.70 // 15.OCT.2019
OH-LZD | 19.79 | OH-LZD/H-20 C13 | 5352302 | M | C | 34-00 | 4362239 (finding) | 5341745 | 03.03.2020 | 05.03.2020 | 2 | PLS, MAKE TEST AFTER INSTALLATION OF ADSB-OUT WITH A/C ON GROUND: SB A320-34-1630 PARA 3E. | THE TEST HAS BEEN PERFORMED ACC. TO SB A320-34-1630 PARA 3E REV.11.
OK-TST | 9.98 | OK-TST/H-20/AV6-6Y | 55-832-01-01 | TC | C | 55-00 | 55-832-01-01 |  | 16.02.2020 | 16.03.2020 | 1 | PERFORM AN EXTERNAL ZONAL INSPECTION (GV) OF THE HORIZONTAL STABILIZER - ELEVATOR - LEFT.
OK-TSU | 9.9 | OK-TSU/H-20/AV6-10Y+MLG | 5342209 | M | C | 53-00 |  | 53-864-00-01 | 15.02.2020 | 04.03.2020 | 2 | 1. ACCOMPLISH DETAILED VISUAL INSPECTION OF THE REPORTED DENTS. VERIFY THAT THEY MEET THE FOLLOWING CONDITIONS: A. THE DENTS ARE SMOOTH AND FREE OF | AFTER WINDOW WAS REMOVED THE DENTS NOT FOUND . DAMAGES ARE CONSIDERED AS BLENDOUT. MINIMUM REMAINING THICKNESS AT DAMAGE A - 4,38MM AT DAMAGE B -4,36M
OK-TSU | 9.9 | OK-TSU/H-20/AV6-10Y+MLG | 5348425 | M | C | 57-00 |  | 57-800-00-01 | 23.02.2020 | 04.03.2020 | 1 | EXT.ONE PART [BUTERFLY FLAP] OF FUEL REFUELING MANIFOLD CHECK VALVE WAS FOUND IN CENTER TANK | CHECK VALVE PN 2670137-101 HAS BEEN CHANGED ACC AMM 28-21-32 REV.71,FEB 15/2020
OK-TVF | 15.05 | OK-TVF/H-20 AV14-8Y | 53-884-00-01 | TC | C | 53-00 | 53-884-00-01 |  | 15.04.2020 | 30.04.2020 | 1 | PERFORM AN INTERNAL ZONAL INSPECTION (GV) OF THE AFT PASSENGER COMPARTMENT - STA 663.75 TO THE AFT PRESSURE BULKHEAD - LEFT AND RIGHT- SECTION 44 (PAR
PH-HSC | 9.93 | PH-HSC/H-20 HMV5+LDG | 5368548 | M | C | 52-80 |  | 52-824-01-01 | 28.03.2020 | 19.04.2020 | 3 | INT - PAINT OF THE DOOR FRAME WAS FOND PEELED OFF ON SOME PLACES. PLS PERFORM TOUCH UP. | PAINT HAS BEEN REPAIRED ACC TO AMM 25-00-00-300-802,REV.71, 15.FEB./2020
PH-HXD | 3.85 | PH-HXD/H-20 HMV2 | 57-878-02-01 | TC | C | 57-80 | 57-878-02-01 |  | 07.04.2020 | 16.04.2020 | 1 | KRUEGER FLAPS NO. 3 AND 4 - RIGHT WING
PH-HXD | 3.85 | PH-HXD/H-20 HMV2 | 57-906-02-01 | TC | C | 57-90 | 57-906-02-01 |  | 07.04.2020 | 20.04.2020 | 1 | FAIRING FLAP SUPPORT NO. 6 - RIGHT WING
PH-HXE | 3.86 | PH-HXE/H-20 HMV2 | 5383429 | M | C | 57-80 |  | 57-816-01-01 | 25.04.2020 | 02.05.2020 | 2 | EXT: SLAT NO.1 WAS REMOVED FOR REPAIR OF DELAMINATION AT WORKSHOP AS PER AMM TASK 27-81-21-000-801, REV 71, 15 FEB 2020 | SLAT NO.1 HAS BEEN INSTALED I.A.W AMM TASK 27-81-21-400-801 LEADING EDGE SLAT - INSTALLATION REV 71, 15 FEB 2020
PH-HXM | 2.03 | PH-HXM/H-20 HMV 1 | 57-914-02-01 | TC | C | 57-90 | 57-914-02-01 |  | 13.03.2020 | 10.04.2020 | 1 | FAIRING FLAP SUPPORT NO. 8 - RIGHT WING
PH-HZN | 15.89 | PH-HZN/H-20 HMV8 | 5333725 | M | C | 25-00 |  | INSPEC-25TAV-01182-02 | 04.02.2020 | 20.02.2020 | 5 | AIR OUTLET WAS FOUND BURST AND WORN. [POS. 32CBA] | THE OUTLET HAS BEEN REPLACED.AMM[21-24-04]REV.70
PH-HZW | 17.83 | PH-HZW/H-20 HMV9+AWL | 5350798 | M | C | 28-00 |  | 28-020-02-01 | 27.02.2020 | 05.03.2020 | 1 | TEST FOR NEGATIVE PRESSURE RELIEF VALVE FROM R/H WING IS OUT OF LIMIT | R/H WING SURGE TANK PRESSURE RELIEF VALVE HAS BEEN REPLACED IAW AMM 28-13-41/401 REV.70 15-OCT-2019.
PH-HZW | 17.83 | PH-HZW/H-20 HMV9+AWL | 5363664 | M | C | 28-00 |  | 28-050-00-01 | 19.03.2020 | 20.03.2020 | 1 | ENG#1 START VALVE DOESN´T OPERATE. "START VALVE OPEN" MESSAGE IS PRESENT ON THE ENGINE DISPLAY, WHILE THE VALVE ITSELF IS CLOSED. | ENG 1: START VALVE HAS BEEN REPLACED IAW AMM 80-11-03-000-801-F00 & 80-11-03-400-801-F00 REV.71.
OK-TST | 9.98 | OK-TST/H-20/AV6-6Y | 27-076-00-01 | TC | C | 27-30 | 27-076-00-01 |  | 16.02.2020 | 08.03.2020 | 1 | PERFORM A GENERAL VISUAL INSPECTION OF THE ELEVATOR POWER CONTROL UNITS WITH HYDRAULIC POWER ON.
OK-TST | 9.98 | OK-TST/H-20/AV6-6Y | 28-070-00-01 | TC | C | 28-00 | 28-070-00-01 |  | 16.02.2020 | 09.03.2020 | 1 | FUNCTIONALLY (PRESSURE DECAY) CHECK THE APU FUEL LINE SHROUD.
OK-TST | 9.98 | OK-TST/H-20/AV6-6Y | 52-040-00-01 | TC | C | 52-00 | 52-040-00-01 |  | 16.02.2020 | 13.03.2020 | 1 | INSPECT (DETAILED) THE AFT ENTRY AND THE AFT AND FWD SERVICE DOOR CENTERING GUIDE BEARINGS (3 DOORS ONLY) FOR CONDITION.
OK-TSU | 9.9 | OK-TSU/H-20/AV6-10Y+MLG | 57-866-01-01 | TC | C | 57-00 | 57-866-01-01 |  | 22.01.2020 | 22.02.2020 | 1 | PERFORM AN INTERNAL ZONAL INSPECTION (GV) OF THE FIXED TRAILING EDGE - LEFT WING.
OK-TSU | 9.9 | OK-TSU/H-20/AV6-10Y+MLG | 79-010-02-01 | TC | C | 79-00 | 79-010-02-01 |  | 22.01.2020 | 05.03.2020 | 1 | REMOVE AND REPLACE THE RIGHT ENGINE OIL SUPPLY FILTER ELEMENT.
OK-TSU | 9.9 | OK-TSU/H-20/AV6-10Y+MLG | 5346591 | M | C | 27-00 |  | 27-228-00-03 | 19.02.2020 | 02.03.2020 | 1 | EXT: EE COMPARTMENT: THE PULLEYS ON STA 328 FROM STA AND STB CABLES WERE FOUND WORN OUT | EXT: EE COMPARTMENT: THE NEW PULLEYS ON STA 328 FROM STA AND STB CABLES HAS BEEN INSTALLED AS PER AMM 27-41-82 REV. 71 ,15 FEB /2020.
OK-TVF | 15.05 | OK-TVF/H-20 AV14-8Y | 25800-00010 | TC | C | 25-00 | 25800-00010 |  | 15.04.2020 | 30.04.2020 | 1 | ATTENDANT SEAT.
OK-TVF | 15.05 | OK-TVF/H-20 AV14-8Y | 5377760 | S | C | 21-10 | K-21-1078 |  | 16.04.2020 | 03.05.2020 | 1 | #1# AC PACK FLOW CONTROL AND PACK COOLING SYSTEM PLEASE PERFORM TVS TASK K-21-1078 AIR CONDITIONING - PACK FLOW CONTROL AND PACK COOLING SYSTEM - LEFT TEMPERATURE CONTROL VALVE AND CONTROL CABIN TRIM | TCV FOUND WITH P/N:398908-3 S/N:10739,, FOR THIS P/N NO FURTHER ACTION REQUIRED. CCTAM FOUND WIT P/N:398908-3 S/N:9983, FOR THIS P/N NO FURTHER ACTION
OK-TVF | 15.05 | OK-TVF/H-20 AV14-8Y | 5383920 | M | C | 33-X |  | 000001-A000230 | 27.04.2020 | 11.05.2020 | 1 | THE TAILCONE ANTI COLLISION LIGHT WAS FOUND CONTAMINATION BY WATER AND FLASH TUBE WAS FOUND BURNT. | THE FLASH TUBE LAMP HAS BEEN REPLACED AND LIGHT LENS CLEANED I.A.W. AMM TASK 33-44-04-960-801 REV.71
OK-TVF | 15.05 | OK-TVF/H-20 AV14-8Y | 5384356 | M | C | 57-00 |  | 57-882-02-01 | 28.04.2020 | 22.05.2020 | 2 | REF MESSAGE NUMBER:CZT-TSF-20-0022-02B REF APB AMM SUPPLEMENT 57-44-02 CONFIG 1 REFERENCES: /A/ CZT-TSF-20-0022-01C [29-APR-2020] /B/ 737-9300-16 C | THE R/H WING BALLAST WEIGHTS {5 PCS.} REMOVED IAW APB AMM 57-44-02,CONFIG 1
OK-TVF | 15.05 | OK-TVF/H-20 AV14-8Y | 5384622 | M | C | 70-00 |  | 70-814-02-01 | 29.04.2020 | 21.05.2020 | 3 | ENG 2 LH FN COWL CHIP DETECTOR ACCESS PANEL RUBBER STOP IS TORN | REPLACED IAW.AMM. TASK 20-50-11-910-801 REV.71
PH-HXD | 3.85 | PH-HXD/H-20 HMV2 | 27-073-00-01 | TC | C | 27-00 | 27-073-00-01 |  | 07.04.2020 | 16.04.2020 | 1 | PERFORM A GENERAL VISUAL INSPECTION OF THE ELEVATOR MECHANICAL CONTROL PATH
PH-HXD | 3.85 | PH-HXD/H-20 HMV2 | 27-158-00-01 | TC | C | 27-10 | 27-158-00-01 |  | 07.04.2020 | 17.04.2020 | 1 | FUNCTIONALLY CHECK THE ALTERNATE FLAP DRIVE SYST?M
PH-HXD | 3.85 | PH-HXD/H-20 HMV2 | 5373013 | S | C | 32-10 | TAV TC MOD-32TAV-01695 |  | 09.04.2020 | 24.04.2020 | 2 | UPPER SIDE STRUT PLS. REMOVE L/H MLG UPPER SIDE STRUT. | UPPER L/H MLG SIDE STRUT HAS BEEN REMOVED.
PH-HZD | 20.77 | PH-HZD/H-20 HMV11 | 5263063 | M | C | 54-00 |  | 54-808-02-01 | 07.01.2020 | 08.02.2020 | 3 | ENG NO.2 THE GUIDE PINS OF THUMBNAIL FAIRING WERE FOUND CHAFED | ENG#2: THUMBNAIL FAIRING GUIDE PINS HAVE BEEN REPLACED IAW AMM 20-50-11,REV.70.,15.OCT.2019
PH-HZW | 17.83 | PH-HZW/H-20 HMV9+AWL | 5348544 | M | C | 27-20 |  | 27-228-00-03 | 24.02.2020 | 19.03.2020 | 3 | THE GALLEY NO.2 MODULE HAS BEEN REMOVED DUE TO ACCESS FOR INSPECTION FLIGHT CONTROL CABLES. | THE GALLEY NO.2 HAS BEEN INSTALLED.AMM[25-31-21]REV.71
OH-LXI | 17.05 | OH-LXI/H-20 HMV 3 | 5408084 | M | C | 33-50 |  | 335100-03-1 | 09.06.2020 | 09.06.2020 | 1 | CREATED FOR LABELBOOKING ONLY | LABELBOOKING PERFORMED
OK-TST | 9.98 | OK-TST/H-20/AV6-6Y | 253002-00000 | TC | C | 25-30 | 253002-00000 |  | 16.02.2020 | 18.03.2020 | 1 | GALLEY LATCHES BEARING
OK-TST | 9.98 | OK-TST/H-20/AV6-6Y | 5370379 | M | C | 05-20 | (finding) | 5350774 | 05.04.2020 | 13.04.2020 | 1 | THE CABLE NO.F107 LOSS WAS DETECTED DURING THE CHECK. BASED ON THIS EVENT, THE AIRCRAFT WAS INSPECTED AND THE RESULT WAS NEGATIVE. | DURING LONGER OBSERVATION THE CABLE 107 NOT FOUND.
OK-TVF | 15.05 | OK-TVF/H-20 AV14-8Y | 5383699 | M | C | 57-00 |  | 57-828-01-01 | 26.04.2020 | 22.05.2020 | 3 | PERFORM LEAK CHECK OF APPLICABLE FUEL TANK DOOR IAW AMM SUBTASK SUBTASK 28-11-11-650-002 | THE LEAK CHECK OF APPLICABLE FUEL TANK ACCESS DOOR PERFORMED IAW AMM 28-11-11,REV.71,15 FEB/2020
OK-TVF | 15.05 | OK-TVF/H-20 AV14-8Y | 5384055 | M | C | 53-00 |  | 53-310-00-04 | 27.04.2020 | 10.05.2020 | 1 | THE AFT R/H SVCE DOOR SILL REMOVE DUE TO INSPECTION. | AFT R/H SERVICE DOOR SCUFF PLATE HAS BEEN INSTALLED PER AMM SEE STEP BELOW.
PH-HSG | 7.88 | PH-HSG/H-20 HMV4 | 5362005 | M | C | 57-80 |  | 57-838-01-01 | 13.03.2020 | 26.03.2020 | 2 | EXT: PLS RESTORE PAINT ON FAIRING NO3 | PAINT HAS BEEN REPAIRED ACC TO AMM 51-21-73,REV.71-15.FEB./2020
PH-HXD | 3.85 | PH-HXD/H-20 HMV2 | 5373027 | S | C | 32-10 | TAV WO 173269 |  | 09.04.2020 | 22.04.2020 | 3 | REINSTALLATION PLEASE REINSTALL L/H LOWER SIDE STRUT AFTER WORKSHOP REPAIR. | L/H MLG LWR SIDE STRUT HAS BEEN INSTALLED ACC AMM:32-11-61-400-802 REV.71
PH-HXM | 2.03 | PH-HXM/H-20 HMV 1 | 55-820-00-01 | TC | C | 55-00 | 55-820-00-01 |  | 13.03.2020 | 09.04.2020 | 1 | VERTICAL FIN TIP
PH-HZD | 20.77 | PH-HZD/H-20 HMV11 | 5263499 | M | C | 25-00 |  | INSPEC-25TAV-01182-02 | 08.01.2020 | 31.01.2020 | 6 | ON 3PCS OF SIDEWALLS (P/N: 411N1210-432A, 411N1210-347AC, 411N1210-375D) WERE FOUND SHABBY LATCHES. MARKED BY RED TAPE | THE SIDEWALLS PANELS HAVE BEEN REPAIRED AMM 20-30-00 REV.70 15/OCT/2019 SEE MORE INFO CM PROJECT THE SIDEWALLS PANELS HAVE BEEN INSTALLED AMM 25-21-46
OH-LZC | 19.92 | OH-LZC/H-20 C13 | 5266985 | S | C | 26 | FIN WO 844200475 |  | 20.01.2020 | 01.02.2020 | 5 | 5 AFTER CHECK OF WIRING FROM 450VT TO PYLON LOOP CONNECTORS 4WD2 AND 3WD2, PERFORMED TEST OF FDU2 WITH RESULT: TEST OK. | MENTIONED CONNETCOTRS WERE CLEANED AND RECONNECTED IAW ESPM 20-55-00 REVISION DATE : NOV 01/19 REVISION NUMBER : 38. FAULT MESSAGE IS NOT SHOWED ON
OH-LZC | 19.92 | OH-LZC/H-20 C13 | 5275494 | M | C | 05-40 |  | ZL-500-02-1 | 24.01.2020 | 01.02.2020 | 2 | LAK> EXT. L/H INBOARD FLAP - ON THE BOTTOM SKIN OF FLAP WERE FOUND SEVERAL PLACES WITH GOUGE FROM MAIN WHEELS. | NDT: THE HFEC INSPECTION HAS BEEN PERFORMED I.A.W.NTM 51-10-08, REV.126, DEC.03/19. RESULT: NO CRACK NOTED. USED DEVICE: FOERSTER M 1.837 S/N 0247.
OH-LZD | 19.79 | OH-LZD/H-20 C13 | 5351567 | M | C | 54-50 |  | 545000-06-1 | 01.03.2020 | 05.03.2020 | 1 | ENG#2 R/H PYLON: THE INBOARD LATERAL FAIRING(P/N D5463083700000 ) WAS FOUND CRACKED. LOCATION: LWR EDGE AND FWD EDGE. DIMENSION: CRACK LENGHT APPROX. | PERFORM REPAIR PER WORK STEP #3.
OK-TST | 9.98 | OK-TST/H-20/AV6-6Y | 5357858 | M | C | 21-30 |  | 21-070-00-01 | 10.03.2020 | 20.03.2020 | 2 | PLS PERFORM TEST OF BOTH POSITIVE PRESSURE RELIEF VALVES. DO ONE OF THESE TASKS: -TASK 21-32-01-700-802 OR, -TASK 21-32-01-700-801 | TEST 21-32-01-700-801 REV71 FEB 15/2020 HAS BEEN PERFORMED
OK-TSU | 9.9 | OK-TSU/H-20/AV6-10Y+MLG | 57-210-02-01 | TC | C | 57-00 | 57-210-02-01 |  | 22.01.2020 | 05.03.2020 | 1 | INSPECT RIGHT INBOARD FLAP OUTBOARD TRACK ASSEMBLY CARRIAGE ASSEMBLY FORWARD FITTING ASSEMBLY AND AFT ATTACH FITTING. NORMAL OVERHAUL PROCEDURES
OK-TVF | 15.05 | OK-TVF/H-20 AV14-8Y | 78-050-02-01 | TC | C | 78-00 | 78-050-02-01 |  | 15.04.2020 | 28.04.2020 | 1 | VISUALLY CHECK THE RIGHT ENGINE T/R`S FAN DUCT WALLS. | PERFORMED WORK STEP `VISUALLY CHECK THE RIGHT ENGINE T/R`S FAN DUCT WALLS.`
PH-HSB | 9.87 | PH-HSB/H-20 HMV5+LDG | 33-090-01-01 | TC | C | 33-00 | 33-090-01-01 |  | 24.01.2020 | 25.02.2020 | 1 | WINGLET LEADING EDGE LENS
PH-HSB | 9.87 | PH-HSB/H-20 HMV5+LDG | 57-952-01-01 | TC | C | 57-90 | 57-952-01-01 |  | 24.01.2020 | 03.03.2020 | 1 | WINGLET - LEFT WING
PH-HSC | 9.93 | PH-HSC/H-20 HMV5+LDG | 5367519 | M | C | 11-00 |  | INSPEC-11TAV-00019 | 26.03.2020 | 13.04.2020 | 5 | GALLEY G1: LISTED PLACARDS WAS FOUND MISSING: 191761-513 190761-4-2-5 236002-3 236605-3 236594-3 236612-3 190761-4-3-4 190761-4-3-5 190761-4-2-6 19076 | PLACARDS HAVE BEEN INSTALLED ACCORDING TO "INTERIOR PLACARD AND SIGN HANDBOOK" REV9 02-OCT-2017
PH-HXC | 4.02 | PH-HXC/H-20 HMV2 | 5367746 | S | C | 28 |  |  | 27.03.2020 | 02.04.2020 | 1 | FUEL MICROBIAL CONTAMINATION TEST REQUIREMENT OF CZECH AIRLINES HANDLING FUELING COMPANY DUE TO DEFUELING: PLEASE PERFORM FUEL MICROBIAL CONTAMINATION TEST WRITE THE RESULT IN THE WOR | TEST FOR MICROBIOLOGICAL CONTAMINATION OF 3 FUEL SAMPLES (TANK 1 + CENTER + TANK 2)HAS BEEN PERFORMED (FUELSTAT RESINAE PLUS KIT, FHR-8-2) HAS BEEN U
PH-HXD | 3.85 | PH-HXD/H-20 HMV2 | 27-228-00-06 | TC | C | 27-20 | 27-228-00-06 |  | 07.04.2020 | 15.04.2020 | 1 | FLIGHT CONTROL CABLES - AFT CARGO COMPARTMENT
PH-HXD | 3.85 | PH-HXD/H-20 HMV2 | 52-826-02-01 | TC | C | 52-80 | 52-826-02-01 |  | 07.04.2020 | 16.04.2020 | 1 | FORWARD GALLEY SERVICE DOOR
PH-HXM | 2.03 | PH-HXM/H-20 HMV 1 | 5370808 | M | C | 25-00 |  | INSPEC-25TAV-01182-01 | 07.04.2020 | 11.04.2020 | 1 | INT THE STRIPS-PROXIMITY PHOTOLUMINESCENT HAVE BEEN REMOVED AMM 33-51-15 REV.71 15-FEB-2020 | THE STRIPS-PROXIMITY PHOTOLUMINESCENT HAVE BEEN INSTALLED AMM 33-51-15 REV.71 15-FEB-2020
PH-HZN | 15.89 | PH-HZN/H-20 HMV8 | 5333120 | M | C | 27-20 |  | 27-226-00-03 | 04.02.2020 | 19.02.2020 | 1 | EXT-PANELS OF THE WINGS T.E. MUST BE REMOVED DUE TO FLIGHT CONTROL CABLES DETAIL INSPECTION | PANELS OF THE WINGS T.E. HAVE BEEN INSTALLED ACC TO AMM 20-50-11, REV 70, 15 OCT 2019.
PH-HZW | 17.83 | PH-HZW/H-20 HMV9+AWL | 5349499 | M | C | 57-80 |  | 57-882-02-01 | 25.02.2020 | 21.03.2020 | 1 | PAINT WAS FOUND PEELED OFF ON RH WING FIXED LE UPPER AND LOWER SIDE AND UNDER LE PANELS | PAINT HAS BEEN REPAIRED ACC TO AMM 51-21-73 REV 71 15-FEB-20
OH-LZU | 1.92 | OH-LZU/H-20 C01 | 575221-01-1 | TC | O | 57-50 | 575221-01-1 |  | 03.06.2020 |  | 1 | INBOARD FLAP END RIB GENERAL VISUAL INSPECTION OF INBOARD DOUBLE-SLOTTED FLAP EXTERNAL SURFACE OF UPPER AND LOWER SKIN LH/RH
OK-TST | 9.98 | OK-TST/H-20/AV6-6Y | 27-228-00-07 | TC | C | 27-00 | 27-228-00-07 |  | 16.02.2020 | 19.03.2020 | 1 | PERFORM A DETAIL VISUAL INSPECTION OF ALL INTERNAL PORTIONS OF THE FLIGHT CONTROL CABLE RUNS. ACCESS NOTE: PAX CAB FLOOR PANELS B.S. 663.75 - B.S. 72
OK-TSU | 9.9 | OK-TSU/H-20/AV6-10Y+MLG | 21-100-00-01 | TC | C | 21-40 | 21-100-00-01 |  | 22.01.2020 | 04.03.2020 | 1 | PRIMARY AND SECONDARY HEAT EXCHANGERS CLEAN THE PRIMARY AND SECONDARY HEAT EXCHANGERS.
OK-TSU | 9.9 | OK-TSU/H-20/AV6-10Y+MLG | 5272650 | S | C | 57 |  |  | 22.01.2020 | 04.03.2020 | 1 | #1# BOTH WINGS TE PANELS INSPECT. PERFORM TVS TASK JC-NG-57-0148 BECAUSE OF TWO AOG DUE TO FINDING OF MISSING FASTENERS ON LH AND RH WINGS, UPPER TRAILING EDGE PANELS BETWEEN WBL 71.2 | TVS TASK JC-NG-57-0148 HAS BEEN PERFORMED
OK-TVF | 15.05 | OK-TVF/H-20 AV14-8Y | 25800-00030 | TC | C | 25-20 | 25800-00030 |  | 15.04.2020 | 12.05.2020 | 1 | PASSENGER SEAT TRAY TABLES AND TABLE LATCHES
PH-HSB | 9.87 | PH-HSB/H-20 HMV5+LDG | 57-824-01-01 | TC | C | 57-80 | 57-824-01-01 |  | 24.01.2020 | 15.02.2020 | 1 | CENTER FUEL TANK -L. WING
PH-HSB | 9.87 | PH-HSB/H-20 HMV5+LDG | 737-53-1335-RH | TC | C | 53-10 | 737-53-1335-RH |  | 24.01.2020 | 03.03.2020 | 1 | STRUCTURE AROUND OPENINGS - NUMBER 1 WINDOW FRAME - INSPECTION. RH SIDE | PERFORMED WORK STEP `STRUCTURE AROUND OPENINGS - NUMBER 1 WINDOW FRAME - INSPECTION. RH SIDE`
PH-HSC | 9.93 | PH-HSC/H-20 HMV5+LDG | 5367316 | M | C | 25-00 |  | INSPEC-25TAV-01182-02 | 25.03.2020 | 02.05.2020 | 3 | BRACKET CLAMPS WERE FOUND BROKEN ON FLASHLIGHT BRACKETS AT AFT L/H AND AFT R/H ATTENDANT STATIONS. CMM 25-60-13 FOR FLASHLIGHT ASSY-LED P/N P2-07-0015 | REPLACED WITH NEW FLASHLIGHT BRACKETS (AFT LH AND AFT RH) IAW AMM 25-64-00 REV 71, 15 FEB 2020
PH-HSG | 7.88 | PH-HSG/H-20 HMV4 | 5362197 | M | C | 32-70 |  | 32-810-02-01 | 14.03.2020 | 17.03.2020 | 1 | RIGHT MLG TIRE #4 WAS FOUND CUT OUT OF LIMIT | LDG: MLG WHEEL NO.4 HAS BEEN REPLACED ACC. TO AMM 32-45-11, REV. 70, 15/OCT. 2019.
PH-HXD | 3.85 | PH-HXD/H-20 HMV2 | 5374213 | M | C | 27-00 |  | 27-034-02-01 | 14.04.2020 | 19.04.2020 | 2 | EXT: DAMAGED HINGE SEALS WERE FOUND DURING REMOVAL OF PANEL 671DB PLEASE PERFORM REPLACEMENT OF SEALS | SEALS HAS BEEN REPLACED I.A.W. AMM 27-11-11 REV 71, 15-FEB-20.
PH-HXM | 2.03 | PH-HXM/H-20 HMV 1 | INSPEC-31TAV-01544 | TC | C | 31-30 | INSPEC-31TAV-01544 |  | 13.03.2020 | 07.04.2020 | 1 | FDR OPERATIONAL CHECK | PERFORMED WORK STEP `FDR OPERATIONAL CHECK`
PH-HZD | 20.77 | PH-HZD/H-20 HMV11 | 5264450 | M | C | 12-00 |  | INSPEC-12TAV-00179 | 10.01.2020 | 31.01.2020 | 1 | ACCESS PANEL 193D WAS FOUND EXTRUDED EDGE OF THE HOLE AND NEAR WAS FOUND CHAFED ON THE INNER CONTACT SURFACE WITH SUPPORT STRUCTURE | ACCESS PANEL 193D HAS BEEN INSTALLED. IAW. TO AMM:53-51-21, REV 70, 15 OCT 2019
PH-HZW | 17.83 | PH-HZW/H-20 HMV9+AWL | 5351156 | M | C | 78-00 |  | TAV78-070-01 | 28.02.2020 | 07.03.2020 | 1 | ENG#1 BOTH T/R`S OPENING ACTUATORS ALIGMENT WASHERS WERE FOUND DAMAGED DUE TO REVERSED INSTALLATION. | THE WASHERS HAVE BEEN CHANGED IAW AMM 78-31-08-400-801-F00 REVF. 70.
OK-TST | 9.98 | OK-TST/H-20/AV6-6Y | 57-918-02-01 | TC | C | 57-00 | 57-918-02-01 |  | 16.02.2020 | 22.03.2020 | 1 | PERFORM AN EXTERNAL ZONAL INSPECTION (GV) OF THE REAR SPAR TO LANDING GEAR SUPPORT BEAM - RIGHT WING. | PERFORMED WORK STEP `PERFORM AN EXTERNAL ZONAL INSPECTION (GV) OF THE REAR SPAR TO LANDING GEAR SUPPORT BEAM - RIG...`
OK-TSU | 9.9 | OK-TSU/H-20/AV6-10Y+MLG | 27-222-01-01 | TC | C | 27-00 | 27-222-01-01 |  | 22.01.2020 | 01.03.2020 | 1 | LUBRICATE THE LEFT WING LEADING EDGE SLAT TRACKS.
OK-TSU | 9.9 | OK-TSU/H-20/AV6-10Y+MLG | 55-848-02-01 | TC | C | 55-00 | 55-848-02-01 |  | 22.01.2020 | 24.02.2020 | 1 | PERFORM AN EXTERNAL ZONAL INSPECTION (GV) OF THE HORIZONTAL STABILIZER - STABILIZER TIP - RIGHT.
OK-TVF | 15.05 | OK-TVF/H-20 AV14-8Y | 5383673 | M | C | 53-00 |  | 53-050-00-01 | 26.04.2020 | 12.05.2020 | 3 | AFTER REMOVAL CORROSION WAS FOUND FRAME OUT OF LIMIT.PLS REPLACED | SEE TO WORKSTEP #4
PH-HXD | 3.85 | PH-HXD/H-20 HMV2 | 5374118 | M | C | 25-00 |  | INSPEC-25TAV-01182-02 | 13.04.2020 | 21.04.2020 | 4 | THE WALLPAPERS ABOVE KICKSTRIPS WERE FOUND WORN. | G2-THE WALLPAPERS ABOVE KICKTRIPS HAS BEEN REPAIRED AMM 25-00-00 REV.71 15-FEB-20
PH-HXE | 3.86 | PH-HXE/H-20 HMV2 | 5383689 | M | C | 57-50 |  | INSPEC-57TAV-01605RH | 26.04.2020 | 01.05.2020 | 1 | EXT: DURING INSPECTION OF RH WING TRAILING EDGE PANELS AND STRUCTURE AT AND AROUND DEFLECTION CONTROL RIB HAS BEEN FOUND LOOSEN SCREWS BETWEEN R/H WIN | SHM: AFTER REMOVED SERATED PLATES HAS BEEN PERFORMED DVI INSPECTION OF STRUCTURE TRAILING EDGE DEFLECTION RIB RESULT:NO FINDINGS
PH-HZN | 15.89 | PH-HZN/H-20 HMV8 | 5339742 | M | C | 27-20 |  | 27-226-00-04 | 08.02.2020 | 18.02.2020 | 2 | TWO PULLEYS FROM AILERON CABLES WERE FOUND IN BAD CONDITION IN RIGHT MAIN LANDING GEAR WHEEL WELL. MARKED BY TAPE. | THE PULLEYS HAVE BEEN CHANGED IAW AMM-20-10-09, REV.70
YBA | 18.85 | YBA/H-20 REDELIVERY CHECK | 792000-P1-1 | TC | O | 79-20 | 792000-P1-1 |  | 08.06.2020 |  | 1 | INFO ONLY
OM-BYA | 14.38 | OM-BYA/H-20 1A+2A+4A+4C | 5332934 | M | C | 25-30 | (finding) |  | 03.02.2020 | 13.02.2020 | 1 | CUSTOMER REQUEST: PLEASE REMOVE COFFEE MAKER FROM FWD GALLEY AND SEND TO WORKSHOP FOR REPAIR (LEAKING WATER) P/N AL-EX15-200E S/N 1194 | COFFE MAKER WAS REMOVED AND SENT TO THE WORKSHOP
PH-HSC | 9.93 | PH-HSC/H-20 HMV5+LDG | 5367786 | M | C | 53-30 |  | INSPEC-53TAV-01736 | 27.03.2020 | 07.04.2020 | 3 | DUE TO PROPERLY CHECK OF AREA OF WASTE TANK SERVICE PANEL REMOVE THE DINITROL COATING AND DIRTY. | CIC APLICATION HAS BEEN PERFORMED IAW AMM 51-21-91-620-802. REV.71, 15-FEB-2020
PH-HSG | 7.88 | PH-HSG/H-20 HMV4 | 5362123 | M | C | 53-80 |  | 53-802-00-01 | 13.03.2020 | 26.03.2020 | 1 | LAK-PLS LOCALLY RESTORE PAINT ON RADOME | PAINT HAS BEEN REPAIRED ACC TO AMM 51-21-73,REV.71-15.FEB./2020
PH-HXC | 4.02 | PH-HXC/H-20 HMV2 | 5367747 | S | C | 12-00 |  |  | 27.03.2020 | 08.04.2020 | 2 | TRAILING EDGE FLAP SYSTEM LUBRICATION PERFORM LUBRICATION OF TRAILING EDGE FLAP SYSTEM PER AMM 12-22-51 AFTER TECHNICAL CLEANING | LUBRICATION OF TRAILING EDGE FLAP SYSTEM HAS BEEN PERFORMED. PER AMM 12-22-51 REV 71, 15-OCT-2020.
PH-HXC | 4.02 | PH-HXC/H-20 HMV2 | 5368950 | M | C | 57-80 |  | 57-886-02-01 | 31.03.2020 | 11.04.2020 | 2 | PLS CREATE REPAIR REGISTRATION REPORT AND MAKE ENTRY IN PH-HXC D&B CHART. | THE RRR DOC. HAS BEEN CREATED, NEW ITEM TO THE D&B CHART ADDED, REPAIR FILE SHEET FILLED AND MARKING STICKER HAS BEEN INSTALLED
PH-HXE | 3.86 | PH-HXE/H-20 HMV2 | 5383396 | M | C | 53-80 |  | 53-800-00-01 | 25.04.2020 | 06.05.2020 | 1 | GOUGE WAS FOUND ON FUSELAGE SKIN SECTION 48 STA1066 -150MM,S23R+22MM. | DAMAGE BLENDED OUT OF LIMIT PER SRM 53-00-01-1A-1,AD1,STEP.4C2A, DET.C,FIG.104-SH2.REV.69,MAR.10/20. ORIG.TH=0,83MM
PH-HXM | 2.03 | PH-HXM/H-20 HMV 1 | 34-060-10-01 | TC | C | 34-00 | 34-060-10-01 |  | 13.03.2020 | 07.04.2020 | 1 | AIR DATA ALTIMETRY SYSTEM. | PERFORMED WORK STEP `AIR DATA ALTIMETRY SYSTEM.`
PH-HZN | 15.89 | PH-HZN/H-20 HMV8 | 5334209 | M | C | 27-10 |  | 27-108-00-01 | 05.02.2020 | 20.02.2020 | 1 | EXT. TAIL: THE HORIZONTAL STABILIZER`S CONTROL CABLES "STA: AND "STB" WERE FOUND STRETCHED BELOW THE MIN. VALUES OF TENSION AND UNABLE TO ADJUST THEM. | THE NEW HOR. STAB. CONTROL CABLES "STA" AND "STB" HAVE BEEN INSTALLED IAW AMM 27-41-82-400-801, REV.70, 15.OCT.2019. UP TO PARAGRAPH 3.G.(14).
PH-HZN | 15.89 | PH-HZN/H-20 HMV8 | 5339187 | M | C | 25 |  | MONTHLY | 06.02.2020 | 17.02.2020 | 1 | PLS REPAIR AFT CARGO PANEL SEALING WITH CARGO LINER TAPE IAW AMM 25-52-06 | CARGO SEALING WITH TAPE HAS BEEN REPAIRED IAW AMM 25-52-06-,25-52-09 REV.70,15-OCT-19
PH-HZN | 15.89 | PH-HZN/H-20 HMV8 | 5333990 | M | C | 25 |  | 53-860-00-01 | 05.02.2020 | 18.02.2020 | 3 | THE RESTRAINT STRAP WAS FOUND MISSING. | RESTRAINT STRAP HAS BEEN INSTALLED. [AMM 25-11-00 REV.70]
YBA | 18.85 | YBA/H-20 REDELIVERY CHECK | 5332732 | S | O | 25-60 |  |  | 09.06.2020 |  | 1 | MEGAPHONE BATTERY REPLACEMENT AND TEST PERFORM ON PN:A12SA SN:UNK-YBA-03 (MEGAPHONE) TEST (A12SA TEST) TEST PLUS BATTERY REPLACEMENT INSTALLED AT: 7570MX_A33(MEGAPHONE) ********************
PH-HZD | 20.77 | PH-HZD/H-20 HMV11 | 5263503 | M | C | 25-00 |  | INSPEC-25TAV-01182-02 | 08.01.2020 | 31.01.2020 | 3 | LAVATORY A (DOOR SINK CABINET): THE BUMPER WAS FOUND MISSING. POS.MARKED RED TAPE | THE BUMPER HAS BEEN INSTALLED PER AMM 25-40-00 REV.70 , 15 OCT 2019
PH-HZI | 19.88 | PH-HZI/H-19 HMV10+LDG | 5257438 | M | C | 57-90 |  | 57-920-02-01 | 04.01.2020 | 01.02.2020 | 3 | THE NUT PLATE OF ACCESS PANEL 551CT WAS FOUND DAMAGED - ACCESS NOT POSSIBLE TO CLOSE. REPLACE THE NUTPLATE. | THE NUT PLATE HAS BEEN REPLACED IAW SRM 51-40 REV68.
OH-LZU | 1.92 | OH-LZU/H-20 C01 | 291000-002 A | TC | O | 29-10 | 291000-002 A |  | 03.06.2020 |  | 1 | PYLON HYDRAULIC LINES INSPECTION
OK-TST | 9.98 | OK-TST/H-20/AV6-6Y | 53-810-00-01 | TC | C | 53-00 | 53-810-00-01 |  | 16.02.2020 | 13.03.2020 | 1 | PERFORM AN INTERNAL ZONAL INSPECTION (GV) OF THE ELECTRICAL AND ELECTRONICS COMPARTMENT ACCESS DOOR.
OK-TSU | 9.9 | OK-TSU/H-20/AV6-10Y+MLG | 5342123 | M | C | 25-40 |  | 254005-00000 | 14.02.2020 | 04.03.2020 | 5 | SEAT DAMPENERS FROM ALL LAV SHROUDS WERE FOUND UNSERVICEABLE | ALL DAMPENERS HAVE BEEN CHANGED AMM 38-32-01 AND AMM 20-50-11 REV.71 15-FEB-2020
PH-HSB | 9.87 | PH-HSB/H-20 HMV5+LDG | 5345596 | M | C | 55-00 |  | 55-806-00-01 | 18.02.2020 | 28.02.2020 | 1 | EXT- DURING INSPECTION OF VERT FIN LEADING EDGE HAS BEEN FOUND POLYURETHANE PROTECTIVE TAPE WORN. | POLYURETHANE PROTECTIVE TAPE HAS BEEN REPLACED IN ACCORDANCE WITH AMM TASK 55-35-01-400-801, REV 70, 15 OCT 2019.
PH-HSB | 9.87 | PH-HSB/H-20 HMV5+LDG | 5346312 | M | C | 53-30 |  | INSPEC-53TAV-01736 | 18.02.2020 | 02.03.2020 | 1 | SOME PLACARDS ON WASTE TANK SERVICE PANEL DOOR WERE FOUND DAMAGED. | PLACARDS HAVE BEEN REPLACED IAW AMM 11-00-00, REV.70, 15.OCT.2019
PH-HSC | 9.93 | PH-HSC/H-20 HMV5+LDG | ERT-SB-1199 | TC | C | 25-10 | ERT-SB-1199 |  | 16.01.2020 | 16.04.2020 | 1 | DUAL COCKPIT USB POWER INSTALLATION THIS TASK CARD IS ISSUED FOR THE INSTALLATION OF USB POWER OUTLETS AT THE LOCATION OF THE ASHTRAYS ON THE CAPTAIN`S- AND FIRST OFFICER`S SIDEWALL ON T
PH-HSC | 9.93 | PH-HSC/H-20 HMV5+LDG | 5367949 | M | C | 57-80 |  | 57-884-02-01 | 27.03.2020 | 09.04.2020 | 1 | EXT - R/H LE - THE MANUAL REFUEL/DEFUEL ACTUATOR WAS FOUND WITH BROKEN PART AND MISSING SPRING. | THE MANUAL REFUEL/DEFUEL ACTUATOR HANDLE ASSEMBLY HAS BEEN CHANGED. AMM 28-26-11-400-801. REV 71. 15 FEB 2020.
PH-HSG | 7.88 | PH-HSG/H-20 HMV4 | 5362911 | M | C | 51 |  | 53-140-00-02 | 16.03.2020 | 22.03.2020 | 1 | THE CLIP WAS FOUND CRACK ON STA 500I R/H RBL 21.00 FWD SIDE. | SHM: THE CLIP HAS BEEN REPLACED PER. DWG 143A7505 SH.109.
PH-HSG | 7.88 | PH-HSG/H-20 HMV4 | 5363038 | M | C | 51 |  | 53-140-00-02 | 17.03.2020 | 23.03.2020 | 6 | SHM: PERFORM THE PERMANENT REPAIR OF THE DAMAGED ZEE PROFILE PER SRM 53-00-53, REPAIR 6 | SHM: THE REPAIR OF ZEE-PROFILE HAS BEEN PERFORMED ACCORDING TO SRM 53-00-53, REPAIR 6 REV: 69 MARCH-10-2020
PH-HXD | 3.85 | PH-HXD/H-20 HMV2 | 5377825 | M | C | 55-00 |  | 55-824-01-01 | 16.04.2020 | 19.04.2020 | 1 | EXT-TAIL: DURING INSPECTION OF THE LH HORIZONTAL STABILIZER - FRONT SPAR TO REAR SPAR HAS BEEN FOUND BLADE SEAL ON ACCESS PANEL 333AT IN UNSERVICEABLE | SHM:THE BLADE ON ACCESS PANEL 333AT HAS BEEN CHANGED PER SRM 51-40-02 REV.69 10-MAR-2020.
PH-HZW | 17.83 | PH-HZW/H-20 HMV9+AWL | 5346185 | S | C | 12-00 |  |  | 18.02.2020 | 20.03.2020 | 5 | SPEED BRAKE LUBRICATION PERFORM LUBRICATION OF SPEED BRAKE PER AMM 12-22-81 AFTER TECHNICAL CLEANING | LUBRICATION OF SPEED BRAKE HAS BEEN PERFORMED PER AMM 12-22-81 REV 71, 15 FEB 2020
OK-TST | 9.98 | OK-TST/H-20/AV6-6Y | 5386068 | S | C | 10-10 |  |  | 21.04.2020 | 21.04.2020 | 1 | #1# SERVICE AND PROTECTION ON 7 DAYS PLEASE PERFORM SERVICE AND PROTECTION ON 7 DAY (1 WEEK) CYCLE TASK 10-11-07-580-801 | SERVICE AND PROTECTION ON 7 DAY (1 WEEK) CYCLE HAS BEEN PERFORMED IN ACCORDING TO AMM: TASK 10-11-07-580-801 REV. 71 15 FEB 2020
OK-TSU | 9.9 | OK-TSU/H-20/AV6-10Y+MLG | 5345553 | M | C | 55-00 |  | 55-820-00-01 | 17.02.2020 | 05.03.2020 | 1 | EXT.,TAIL> THE STATIC DISCHARGER BASE ON VERTICAL FIN PANEL 326A - AFT FAIRING WAS FOUND WITH LIGHTNING STRIKE DAMAGED | THE RETAINER HAS BEEN REPLACED PER SRM 51-40-02, REV 68 10-NOV-2019.
OK-TVF | 15.05 | OK-TVF/H-20 AV14-8Y | 57-916-02-01 | TC | C | 57-00 | 57-916-02-01 |  | 15.04.2020 | 30.04.2020 | 1 | PERFORM AN INTERNAL ZONAL INSPECTION (GV) OF THE FAIRING FLAP SUPPORT NO. 8 - RIGHT WING. (EZAP)
OK-TVF | 15.05 | OK-TVF/H-20 AV14-8Y | 720000-10020 | TC | C | 72-00 | 720000-10020 |  | 15.04.2020 | 24.05.2020 | 1 | RIGHT ENGINE - CLEAN THE ENGINE GAS-PATH
PH-HSB | 9.87 | PH-HSB/H-20 HMV5+LDG | 5346053 | M | C | 55-00 | TAV DR 339223 | 55-838-02-01 | 18.02.2020 | 13.03.2020 | 2 | SHM: PLS. PERFORM PERMANENT REPAIR PER.SRM 55-10-01-2R-11 REPAIR 11 | NDT: HFEC INSPECTION OF CUTOUT AND HFEC INSPECTION OF ALL OPEN HOLES HAS BEEN PERFORMED ACC. TO NDTM 51-00-00 PROCEDURE 4 AND PROCEDURE 16, PART 6, RE
PH-HSB | 9.87 | PH-HSB/H-20 HMV5+LDG | 5349506 | M | C | 29-30 |  | 29-300-00-01 | 25.02.2020 | 02.03.2020 | 1 | THIS WO HAS BEEN ISSUED FOR HYDR. FUSES RESTORATION LABELBOOKING. | LABEL BOOKING PERFORMED
PH-HSB | 9.87 | PH-HSB/H-20 HMV5+LDG | 5352473 | M | C | 27-20 | (finding) | 5347774 | 04.03.2020 | 08.03.2020 | 1 | DURING ADJUSTMENT OF SPOILER C/C WAS NOT POSSIBLE TO INSERT PIN AS-10 AND AS-11. AFTER PRESSURIZING OF SPOILER HYDRAULIC SYSTEM WERE FOUND L/H WING F | THE SPOILER RATIO CHANGER WITH NEW COUPLING HAS BEEN REPLACED. I.A.W AMM 27-61-31-400-800 REV 70 15-OCT-2019 SPOILER MIXER HAS BEEN INSTALLED I.A.
PH-HSC | 9.93 | PH-HSC/H-20 HMV5+LDG | 5352694 | S | C | 12-00 |  |  | 04.03.2020 | 16.04.2020 | 1 | AILERON LUBRICATION PERFORM LUBRICATION OF AILERONS PER AMM 12-22-11 AFTER TECHNICAL CLEANING | AILERONS LUBRICATION HAS BEEN PERFORMED IAW AMM 12-22-11 REV.71 15-FEB-2020
PH-HSC | 9.93 | PH-HSC/H-20 HMV5+LDG | 5368702 | M | C | 27-10 |  | 27-192-01-01 | 30.03.2020 | 14.04.2020 | 1 | EXT - FLIGHT SPOILER NO.3 WAS FOUND WITH HYD.LEAKAGE BETWEEN INPUT ASSY AND ACTUATOR BODY. | FLIGHT SP0ILER ACTUATOR ASSY HAS BEEN INSTALLED UP TO STEP 3.G.2.F OF AMM 27-61-51-400-801 REV.71
PH-HZN | 15.89 | PH-HZN/H-20 HMV8 | 5329203 | S | C | 05-20 |  |  | 29.01.2020 | 20.02.2020 | 1 | INT *E-BAY* OPENING AND CLOSING FOR SCHEDULED ROUTINE TASKS SYSTEM: INTERIOR FOR * E-BAY* THIS IS AN ADMINISTRATIVE WORKORDER (CSAT INTERNAL PURPOSE) ISSUED FOR TIME TRACKING OF OPENING AND CLOSING ACCESS PANE | THE OPENING AND CLOSING FOR SCHEDULED ROUTINE TASKS FINISHED
PH-HZN | 15.89 | PH-HZN/H-20 HMV8 | 5333361 | M | C | 25-00 |  | INSPEC-25TAV-01182-02 | 04.02.2020 | 20.02.2020 | 3 | 1 PBE ATTACHING PANEL ON AFT LAV WALL WAS FOUND DELAMINATED DURING REMOVAL | PANEL HAS BEEN SENT TO WORKSHOP
PH-HZW | 17.83 | PH-HZW/H-20 HMV9+AWL | 5347884 | M | C | 25-00 |  | INSPEC-25TAV-01182-02 | 23.02.2020 | 20.03.2020 | 1 | INT-GALLEY NO.2-WASTE COMP.THE LWR RUBSTRIP WAS FOUND MISSING. MATERIAL ORDERED ON W/O FOR G1 | THE RUBSTRIP HAS BEEN INSTALLED.CMM[25-39-14]REV.C
PH-HZW | 17.83 | PH-HZW/H-20 HMV9+AWL | 5348475 | M | C | 05-00 |  | EXTERIOR PREFLIGHT | 24.02.2020 | 03.03.2020 | 1 | LDG: THE STREAMERS OF LDG GROUND LOCK PINS WERE FOUND DETERIORATED. REPLACE STREAMERS. | LDG: THE GROUND LOCK PINS HAVE BEEN INSTALLED WITH NEW STREAMERS IAW AMM TASK 32-00-01-480-801 REV70.
PH-HZD | 20.77 | PH-HZD/H-20 HMV11 | 5275499 | S | C | 53-10 |  |  | 24.01.2020 | 26.01.2020 | 1 | #1# PICKLE FORK AND FAIL SAFE STRAP INSP. CUSTOMER REQUEST: PERFORM TAV TASK CARD MOM-MOM-19-0623-01B: INSPECTION FOR CRACKING OF PICKLE FORK AND FAIL SAFE STRAP STA 663.75. TAV WO 174545 | INSPECTION FOR CRACKING OF PICKLE FORK AND FAIL SAFE STRAP STA 663.75. PERFORMED PER TAV TASK CARD MOM-MOM-19-0623-01B RESULT: BOTH SIDE HAVE NO CRA
PH-HZW | 17.83 | PH-HZW/H-20 HMV9+AWL | 5347693 | M | C | 25-00 |  | INSPEC-25TAV-01182-02 | 22.02.2020 | 17.03.2020 | 11 | BROKENTROUGH OF OVHD BINS LH POS:1,2-3,6-8,17-18,19-21 RH POS:3-4,5,6-8,9-11,15-16,17-18,19-21,22-24,30-31 | THE WALLS OF BINS HAVE BEEN REPAIRED. IAW AMM [25-00-00] REV.71
PH-HZW | 17.83 | PH-HZW/H-20 HMV9+AWL | 5347884 | M | C | 25-00 |  | INSPEC-25TAV-01182-02 | 23.02.2020 | 20.03.2020 | 9 | THE SIDE WALLPAPER WAS FOUND WORN. | THE SIDE WALLPAPER HAS BEEN REPLACED CMM 25-39-14 REV.C,12/JUN/2002
PH-HZW | 17.83 | PH-HZW/H-20 HMV9+AWL | 5349379 | M | C | 57-80 |  | 57-882-02-01 | 24.02.2020 | 16.03.2020 | 2 | MECH: PERFORM REPAIR PER SRM 57-41-01, REPAIR 1, TAB.202, BY SRM 51-70-04, REPAIR 10 (200°F CURE). INFORM ENGINEERING WHEN FINISHED OR IN CASE OF DIS | COM:RH WING FIXED LE HAS BEEN REPAIRED PER SRM 57-41-01, REPAIR 1, TAB.202, BY SRM 51-70-04, REPAIR 10, REV.68 10-NOV-2019
PH-HXM | 2.03 | PH-HXM/H-20 HMV 1 | 53-838-00-01 | TC | C | 53-80 | 53-838-00-01 |  | 13.03.2020 | 12.04.2020 | 1 | AFT CARGO COMPARTMENT VACUUM WASTE COMPARTMENT | PERFORMED WORK STEP `AFT CARGO COMPARTMENT VACUUM WASTE COMPARTMENT`
PH-HZD | 20.77 | PH-HZD/H-20 HMV11 | 5263530 | M | C | 25-00 |  | INSPEC-25TAV-01182-02 | 08.01.2020 | 24.01.2020 | 4 | AFT L/H ATT. SEAT THE SEAT BELTS (RESTRAINT SYSTEM) ON R/H SIDE WAS FOUND WORN OR UNREADABLE | THE RESTRAINT SYSTEM HAS BEEN REPLACED IAW AMM 25-25-12 REV.70, 15-OCT-2019
PH-HZI | 20.32 | PH-HZI/H-20 PARKING | 5406471 | S | C | 10-10 | TAV TC INSPEC-10TAV-01893 |  | 05.06.2020 | 15.06.2020 | 1 | AC OUT OF STORAGE PERFORM TAV TC INSPEC-10TAV-01893 WO 180008 THIS TASKCARD IS USED TO PUT AN AIRPLANE BACK TO A SERVICEABLE CONDTION AFTER A PERIOD OF ACTIVE STORAGE. | AC OUT OF STORAGE THE TAV TC INSPEC-10TAV-01893 WO 179070 USED TO PUT AN AIRPLANE BACK TO A SERVICEABLE CONDTION AFTER A PERIOD OF ACTIVE STORAGE HAS
PH-HZN | 15.89 | PH-HZN/H-20 HMV8 | 5339218 | M | C | 49-90 |  | 53-900-00-01 | 06.02.2020 | 24.02.2020 | 1 | APU OIL FILTER DELTA-P INDICATOR WAS FOUND EXTENDED,PERFORM PROCEDURES(BASED ON INFORMATION ABOUT THE NUMBER OF OCCURENCES FROM TAV REPRESENTATIVE) RE | SERVICING FOR 7TH OCURENCE PER AMM TASK 49-91-13-200-801 R.70 PERFORMED. LUBE FILTER WAS INSPECTED WITH NO FINDINGS AND INDICATOR WAS RESET. TAV DR20
PH-HZW | 17.83 | PH-HZW/H-20 HMV9+AWL | 5348964 | M | C | 54-00 |  | 54-814-02-01 | 24.02.2020 | 08.03.2020 | 1 | ENG#2 AFT STRUT FAIRING AFT SEAL WAS FOUND TORN. | NEW SEAL HAS BEEN INSTALLED IAW SOPM 20-50-19 REV. 23.
YBA | 18.85 | YBA/H-20 REDELIVERY CHECK | 5036956 | S | O | 54-50 |  |  | 05.02.2020 |  | 4 | #4# LAPF REPAIR (IF APPLICABLE) - ENGINE 1 A) CRACKS ARE 1.2 INCHES (30,48 MM) OR LESS IN LENGTH PRIOR NEXT FLIGHT TEMPORARILY REPAIR THE CRACK ON WING BY STOP DRILLING WITH A 1/8 INCH (3,2 MM) | .
OH-LXI | 17.05 | OH-LXI/H-20 HMV 3 | 5388778 | S | C | 25-40 | FINN WO 4624914 |  | 12.05.2020 | 07.06.2020 | 1 | #1# SPACEFLEX LAVATORY ASSEMBLY PERFORM FINNAIR WO 4624914: G901001-25-55/SB(RV.6) AMENITY DOOR ASSEMBLY IMPROVEMENT SPACEFLEX LAVATORY ASSEMBLY. | PERFORMED SB G901001-25-55/SB(RV.6).
OH-LZC | 19.92 | OH-LZC/H-20 C13 | 5267527 | M | C | 53-40 |  | 534123-01-3 | 21.01.2020 | 01.02.2020 | 3 | INT: THE LAVATORY MODULE,,E,, HAS BEEN REMOVED FOR ACCESS. | THE LAVATORY MODULE ,,E,, HAS BEEN INSTALLED PER AMM:25-43-42 REV 72.
OH-LZC | 19.92 | OH-LZC/H-20 C13 | 5269874 | M | C | 29-00 |  | 290000-07-1 | 22.01.2020 | 01.02.2020 | 1 | LDG: THE BLACK DEPOSIT WAS FOUND ON GREEN HIGH PRESSURE MANIFOLD FIN 1111GM | BLACK DEPOSIT IN GREEN HIGH PRESSURE MANIFOLD HAS BEEN REPAIRED AS PER AMM: 29-11-14-860-054-B REV.:72.,01.NOV.2019
OH-LZD | 19.79 | OH-LZD/H-20 C13 | 5348445 | M | C | 26-20 |  | 262100-04-1 | 23.02.2020 | 06.03.2020 | 5 | 1)BLEED-AIR PRECOOLER EXCHANGER HAS BEEN REMOVED PER AMM TASK 36-11-42-000-001-A, REV.73 DUE TO ACCESS. 2)2)THE BLEED PRESSURE REGULATOR VALVE HAS BE | 1)BLEED-AIR PRECOOLER EXCHANGER HAS BEEN REINSTALLED IAW AMM TASK 36-11-42-400-001-A, REV73. 2)THE BLEED PRESSURE REGULATOR VALVE HAS BEEN REINSTALLE
OH-LZD | 19.79 | OH-LZD/H-20 C13 | 5350399 | M | C | 53-00 | 4409505 (finding) | 5341771 | 27.02.2020 | 11.03.2020 | 2 | REPAIR INSPECTION | REPETITIVE INSPECTION HAVE TO BE PERFORMED EVERYBODY 4000 FC PER SB A320-53-1160.
OK-TST | 9.98 | OK-TST/H-20/AV6-6Y | 5359421 | M | C | 57-00 |  | 57-816-01-01 | 12.03.2020 | 20.03.2020 | 1 | COMP,EXT.SLAT #2:DENT WAS FOUND ON UPPER SURFACE TE.DENT IS TROUGH UPPER TO LWR SURFACE. DIMENSIONS: MAX DEPTH = 2,25 MM,W = 85 MM, L = 170 MM LOCAT | SEE CM PROJECT FOR REPAIR CM136322
OK-TSU | 9.9 | OK-TSU/H-20/AV6-10Y+MLG | 231100-73020 | TC | C | 23-00 | 231100-73020 |  | 22.01.2020 | 14.02.2020 | 1 | PERFORM HF#2 TEST AS FOLLOWS: NOTE: TESTS ARE WITHOUT COMMUNICATION TO TOWER OBSERVER NEAR TO TRANSMITTER NECESSARY
OK-TSU | 9.9 | OK-TSU/H-20/AV6-10Y+MLG | 52-510-00-01 | TC | C | 52-00 | 52-510-00-01 |  | 22.01.2020 | 14.02.2020 | 1 | INSPECT FORWARD ACCESS DOOR STOP FITTINGS AND PINS.
OK-TSU | 9.9 | OK-TSU/H-20/AV6-10Y+MLG | 78-070-01-01 | TC | C | 78-00 | 78-070-01-01 |  | 22.01.2020 | 18.02.2020 | 1 | VISUALLY CHECK THE LEFT ENGINE BLOCKER DOORS.
OK-TVF | 15.05 | OK-TVF/H-20 AV14-8Y | 5388868 | M | C | 21-50 |  | 215103-00000 | 12.05.2020 | 21.05.2020 | 3 | FOR FWD CAB TRIM AIR VALVE V144 PERFORM: 1] BITE TEST IAW AMM 21-61-00-700-806-002 2] LEAK CHECK IAW AMM 21-61-21-400-801 - FROM PARA.G, STEPS 5 | 1-BITE TEST HAVE BEEN PERFORMED ACC. TO AMM 21-61-00 REV.71 RESULT:NO FAULTS
PH-HSB | 9.87 | PH-HSB/H-20 HMV5+LDG | 5350788 | S | C | 12-00 |  |  | 27.02.2020 | 04.03.2020 | 11 | L/H WING L/H WING-PERFORM LUBRICATION OF TRAILING EDGE FLAP SYSTEM PER AMM 12-22-51 | LUBRICATION OF L/H TRAILING EDGE FLAP SYSTEM HAS BEEN PERFORMED IN ACCORDANCE WITH AMM TASK 12-22-51, REV 70, 15 OCT 2019
PH-HXD | 3.85 | PH-HXD/H-20 HMV2 | 29-200-00-01 | TC | C | 29-20 | 29-200-00-01 |  | 07.04.2020 | 13.04.2020 | 1 | OPERATIONAL CHECK STANDBY HYDRAULIC ELECTRIC MOTOR DRIVEN PUMP TO INCLUDE OBSERVING LOW PRESSURE LIGHT ILLUMINATION AND THEN GOING OUT | PERFORMED WORK STEP `OPERATIONAL CHECK STANDBY HYDRAULIC ELECTRIC MOTOR DRIVEN PUMP TO INCLUDE OBSERVING LOW PRESSU...`
PH-HXM | 2.03 | PH-HXM/H-20 HMV 1 | 57-862-01-01 | TC | C | 57-80 | 57-862-01-01 |  | 13.03.2020 | 09.04.2020 | 1 | OUTBORADS FLAPS - LEFT WING
PH-HZW | 17.83 | PH-HZW/H-20 HMV9+AWL | 5348588 | S | C | 27-90 | TAV TC REPAIR-27TAV-01751 |  | 24.02.2020 | 19.03.2020 | 4 | #4# HINGE FITTINGS THE LH AND RH HORIZONTAL STABILIZER CENTER SECTION HINGE FITTINGS HAVE BEEN REMOVED. AMM 27-41-31-000-802. REV 70. 15 OCT 2019. | THE LH AND RH HORIZONTAL STABILIZER CENTER SECTION HINGE FITTINGS HAVE BEEN INSTALLED UP TO STEP 3.G 5. AMM 27-41-31-400-802. REV 70. 15 OCT 2019.
PH-HXD | 3.85 | PH-HXD/H-20 HMV2 | 5374461 | S | C | 52-30 |  |  | 15.04.2020 | 22.04.2020 | 2 | #2# RESTORE THE SURFACE PAINTER - PLEASE RESTORE THE SURFACE. | PAINT HAS BEEN REPAIRED ACC TO AMM 51-21-73,REV.71, 15.FEB./2020,
PH-HZN | 15.89 | PH-HZN/H-20 HMV8 | 5333335 | M | C | 25-00 |  | INSPEC-25TAV-01182-02 | 04.02.2020 | 12.02.2020 | 1 | INT-FWD ATT SEAT-THE FILLERS SEAT PAN WERE FOUND CRACKED. | FILLERS HAVE BEEN REPLACED WITH NEW ONES. [AMM 25-25-12-65 REV.70]
PH-HZN | 15.89 | PH-HZN/H-20 HMV8 | 5334294 | M | C | 25-00 |  | INSPEC-25TAV-01182-02 | 06.02.2020 | 16.02.2020 | 2 | REMOVE RODENT TRAPS FROM ABOVE MENTIONED LOCATIONS BEFORE CLOSING ACCESS PANELS OF THESE AREAS. | POISON TRAPS(6X) HAVE BEEN REMOVED FROM PAX CABIN AREA BEHIND AIR RETURN GRILLES.NO SIGN OF MOUSE ACTIVITY ON POISON TRAP.
PH-HZN | 15.89 | PH-HZN/H-20 HMV8 | 5339252 | M | C | 72-00 |  | TAV70-806-01 | 06.02.2020 | 11.02.2020 | 2 | ENG#2 BOTH T/R HALVES INNER WALL PAINT WAS FOUND DETERIORATED. | ENG 2: T/R HALVES INNER WALLS SURFACE FINISH HAVE BEEN REPAIRED PER AMM 51-21-99-300-802,REV.70
PH-HZW | 17.83 | PH-HZW/H-20 HMV9+AWL | 5348534 | M | C | 53-00 |  | 737-53A1248-1 | 24.02.2020 | 17.03.2020 | 6 | PLS PERFORM OPERATIONAL/LEAK TESTS OF REINSTALLED GALLEY AND LAVATORIES WHEN POWER AVAILABLE IAW RELEVANT AMM . | OPERATIONAL/LEAK CHECKS HAVE BEEN PERFORMED.AMM[38-10-00-790-801,38-10-00-600-801,38-32-00-420-801,38-32-00-440-801,38-32-00-700-802]REV.71
PH-HZW | 17.83 | PH-HZW/H-20 HMV9+AWL | 5349437 | M | C | 25 |  | 27-228-00-03 | 25.02.2020 | 19.03.2020 | 1 | DUE TO FLIGHT CONTROL CABLES INSPECTION NTF COVERING OF FWD WET AREA HAS BEEN REMOVED | NTF COVERING OF FWD WET AREA HAS BEEN INSTALLED AMM 25-27-21-400 REV.70 15.OCT.19
YBA | 18.85 | YBA/H-20 REDELIVERY CHECK | 324000-04-1 | TC | O | 32-40 | 324000-04-1 |  | 08.06.2020 |  | 1 | PERF. TASKCARD 324000-04-1, Rev. 3 INFO ONLY
OK-TST | 9.98 | OK-TST/H-20/AV6-6Y | 57-884-02-01 | TC | C | 57-00 | 57-884-02-01 |  | 16.02.2020 | 16.03.2020 | 1 | PERFORM AN INTERNAL ZONAL INSPECTION (GV) OF THE LEADING EDGE TO FRONT SPAR - OUTBOARD OF THE NACELLE STRUT - RIGHT WING. (EZAP)
OK-TVF | 15.05 | OK-TVF/H-20 AV14-8Y | 27-228-00-02 | TC | C | 27-00 | 27-228-00-02 |  | 15.04.2020 | 19.05.2020 | 1 | PERFORM A DETAIL VISUAL INSPECTION OF ALL INTERNAL PORTIONS OF THE FLIGHT CONTROL CABLE RUNS. ACCESS NOTE: PAX CAB. FLOOR PANELS BETWEEN B.S. 663.75
OK-TVF | 15.05 | OK-TVF/H-20 AV14-8Y | 5384673 | M | C | 57-00 |  | 57-816-01-01 | 30.04.2020 | 14.05.2020 | 2 | SLAT NO.4 WAS REMOVED IAW AMM TASK 27-81-21-000-801, REV.71 FEB 15/2020 DUE TO WORKSHOP REPAIR. | SLAT NO.4 HAS BEEN INSTALLED IAW AMM TASK 27-81-21-400-801 REV.71, FEB 15/2020.
OM-BYA | 14.38 | OM-BYA/H-20 1A+2A+4A+4C | 5269730 | S | C | 72-00 |  |  | 21.01.2020 | 09.02.2020 | 2 | #2# ENG-1 ENG#1: THE FAN BLADES WERE REMOVED IAW AMM: 72-21-00-000-005(006,007)-A REV.6,AUG.01/2019. | THE FAN DISK DOVETAIL SLOTS, BLADE SPACERS, BLADE DOVETAILS, BLADE MIDSPAN SHROUDS, BLADE PLATFORMS AND THE LATERAL, REAR AND FORWARD SURFACES OF THES
PH-HSB | 9.87 | PH-HSB/H-20 HMV5+LDG | 5347043 | M | C | 53-80 |  | 53-860-00-01 | 20.02.2020 | 03.03.2020 | 1 | COCKPIT AREA: SOME OF THE COCKPIT LINING PANELS AND FLOOR AREAS REQUIRE REPAINT. PLEASE REPAINT [LAK] THE PANELS HAVE BEEN REMOVED AND SENT TO REPAIN | THE PAINT HAS BEEN REPAIRED ACC TO AMM 25-00-00-300-802 REV.70 15-OCT-2019
PH-HSG | 7.88 | PH-HSG/H-20 HMV4 | 5346921 | S | C | 12-00 |  |  | 20.02.2020 | 24.03.2020 | 1 | AILERON LUBRICATION PERFORM LUBRICATION OF AILERONS PER AMM 12-22-11 AFTER TECHNICAL CLEANING | EXT: LUBRICATION OF AILERONS HAS BEEN PERFORMED IN ACCORDANCE WITH AMM TASK 12-22-11, REV 71, 15 FEB 2020
PH-HSG | 7.88 | PH-HSG/H-20 HMV4 | 5358761 | M | C | 25-30 | DR 340461 | INSPEC-25TAV-00056 | 11.03.2020 | 27.03.2020 | 3 | THE PLACARD WAS FOUND IN UNREADABLE CONDITION. | THE SOME PLAKARDS HAVE BEEN REPLACED PER AMM 11-00-00 REV.71 15.FEB 2020. NO SPARE PARTS:PLACARDS P/N 236088-5-205T; 236055-5-207
PH-HXE | 3.86 | PH-HXE/H-20 HMV2 | 5383406 | M | C | 32-10 |  | 32-150-00-02 | 25.04.2020 | 28.04.2020 | 1 | LDG:RH DOG HOUSE: DURING INSPECTION WAS FOUND DETERIORATED SEALANT AROUND THE FUSE PINS. | LDG:SEALANT AROUND FUSE PINS HAS BEEN REPAIRED ACC. TO AMM 32-11-83-400-801, REV.71, 15/FEB. 2020.
PH-HXM | 2.03 | PH-HXM/H-20 HMV 1 | 55-848-02-01 | TC | C | 55-00 | 55-848-02-01 |  | 13.03.2020 | 09.04.2020 | 1 | HORIZONTAL STABILIZER - STABILIZER TIP - RIGHT
PH-HXM | 2.03 | PH-HXM/H-20 HMV 1 | 5373002 | M | C | 57-90 |  | 57-924-02-01 | 09.04.2020 | 14.04.2020 | 7 | PLS MARK THE DENTS IN STRUCTURAL DAMAGE SHEET | HAS BEEN ADDED TO DENT AND BUCKLE CHART
PH-HZD | 20.77 | PH-HZD/H-20 HMV11 | 5265085 | M | C | 55-00 |  | 55-826-01-01 | 13.01.2020 | 18.01.2020 | 2 | DO A HIGH FREQUENCY EDDY CURRENT (HFEC) OR DYE PENETRANT INSPECTION TO THE DAMAGED PARTS TO MAKE SURE THAT ALL THE DAMAGE IS REMOVED. REFER TO 737 NDT | NDT: HFEC INSPECTION ON THE BLEND AREAS HAS BEEN PERFORMED ACC. TO NDTM 51-00-00 PROCEDURE 4, PART 6, REV.130 RESULT: NO CRACK NOTED INSTRUMENT USED:
PH-HZN | 15.89 | PH-HZN/H-20 HMV8 | 5339829 | M | C | 52-20 |  | 52-230-00-01 | 08.02.2020 | 18.02.2020 | 2 | INTERIOR-EMER.EXIT DOOR. SHADES WERE FOUND TORN.(FWD LH,AFT RH,AFT LH) | THE SHADE HAS BEEN REPLACED ON POS.FWD LH EMER.EXIT DOOR.AMM[ 52-22-51] REV.70
OK-TST | 9.98 | OK-TST/H-20/AV6-6Y | 28-060-03-01 | TC | C | 28-10 | 28-060-03-01 |  | 16.02.2020 | 04.04.2020 | 1 | RESTORE (CLEAN) THE LEFT AND RIGHT WATER SCAVENGE JET PUMPS IN THE CENTER WING FUEL TANK (WITHOUT DEFUELING THE TANK).
OK-TSU | 9.9 | OK-TSU/H-20/AV6-10Y+MLG | 24-050-01-01 | TC | C | 24-10 | 24-050-01-01 |  | 22.01.2020 | 15.02.2020 | 1 | LEFT QAD TORQUE CHECK THE LEFT ENGINE IDG QUICK ATTACH/DETACH (QAD) COUPLING.
OK-TSU | 9.9 | OK-TSU/H-20/AV6-10Y+MLG | 31-160-02-01 | TC | C | 31-60 | 31-160-02-01 |  | 22.01.2020 | 02.03.2020 | 1 | RESTORE (CLEAN) ALL LINT DUST AND DEBRIS FROM THE VENTILATION HOLES LOCATED ON THE AFT SIDE OF THE FIRST OFFICER`S PRIMARY FLIGHT NAVIGATION AND
PH-HSB | 9.87 | PH-HSB/H-20 HMV5+LDG | 5342237 | M | C | 57-80 |  | 57-816-01-01 | 15.02.2020 | 01.03.2020 | 1 | SHM: MINOR CORROSION AROUND THE RIVET HEAD FOUND ON THE SLAT NO.2 NOSE SKIN, SEE ATTACHED PICTURE. SHM: PLEASE MAKE A REPAIR | NDT: HFEC INSPECTION OF THE SURFACE AND HFEC INSPECTION OF OPEN HOLE HAS BEEN PERFORMED ACC. TO NDTM 51-00-00 PROCEDURE 4 AND PROCEDURE 16, PART 6, RE
PH-HSC | 9.93 | PH-HSC/H-20 HMV5+LDG | 5352694 | S | C | 12-00 |  |  | 04.03.2020 | 16.04.2020 | 2 | TRAILING EDGE FLAP SYSTEM LUBRICATION PERFORM LUBRICATION OF TRAILING EDGE FLAP SYSTEM PER AMM 12-22-51 AFTER TECHNICAL CLEANING | TRAILING EDGE FLAP SYSTEM LUBRICATION HAS BEEN PERFORMED IAW AMM 12-22-51 REV.71 15-FEB-2020
PH-HXC | 4.02 | PH-HXC/H-20 HMV2 | 5368572 | S | C | 35 |  |  | 29.03.2020 | 04.04.2020 | 2 | LEAK CHCEK PLEASE PERFORM LEAK CHCEK [AMM 12-15-21]. | LEAK CHECK HAS BEEN PERFORMED AMM 12-15-21,REV.71,15-FEB-2020.
PH-HXD | 3.85 | PH-HXD/H-20 HMV2 | 53-852-00-01 | TC | C | 53-80 | 53-852-00-01 |  | 07.04.2020 | 13.04.2020 | 1 | LOWER WING TO BODY FAIRING - AFT OF WHEEL WELL | PERFORMED WORK STEP `LOWER WING TO BODY FAIRING - AFT OF WHEEL WELL`
PH-HXM | 2.03 | PH-HXM/H-20 HMV 1 | 5372979 | M | C | 57-90 |  | 57-924-02-01 | 08.04.2020 | 14.04.2020 | 1 | EXT- DURING GVI WAS FOUND PAINT IN POOR CONDITION ON R/H INBOARD FLAPS ON UPPER AND LOWER SURFACE. | PAINT HAS BEEN REPAIRED ACC TO AMM 51-21-73,REV.71,15.FEB./2020
PH-HZW | 17.83 | PH-HZW/H-20 HMV9+AWL | 5351008 | M | C | 72-00 |  | TAV70-806-01 | 28.02.2020 | 10.03.2020 | 1 | ENG#2: THE REAR LOWER SEALS ON BOTH T/R TRANSLATING SEALS ARE TORN. | ENG.2: THE R/H TR AFT LOWER SEAL HAS BEEN REPLACE IAW CMM 78-31-24 REV.170.
OH-LXI | 17.05 | OH-LXI/H-20 HMV 3 | 5399922 | M | C | 53-40 |  | 534195-01-1 | 24.05.2020 | 07.06.2020 | 1 | AFT WET AREA (DOOR FRAME LINING): THE HANDLE WAS FOUND CRACKED. POS.AFT RH | THE HANDLE HAS BEEN CHANGED.AMM 25-23-45 REV.74 01/MAY/2020
OH-LZD | 19.79 | OH-LZD/H-20 C13 | 5347046 | M | C | 25-20 |  | 252100-006 | 20.02.2020 | 04.03.2020 | 1 | ALL PAX SEAT BOTTOM AND BACKREST COVERS FOUND DIRTY. NEED TO BE REPLACED. | ALL PAX SEAT BOTTOM AND BACKREST COVERS HAS BEEN REPLACED IAW CMM 25-23-89 REV.05 JUL 03/17
OH-LZT | 2.06 | OH-LZT/H-19 C01 | 5263082 | M | C | 78-30 | 4453383 (finding) | 5247123 | 07.01.2020 | 14.01.2020 | 2 | ENG #1 R/H T/R FOUND PROTRUDED INNER BARELL HEATSHIELD DIM. 10X11,7MM CAUSED BY AFT FOLDING STRUT LOC. 6 O CLOCK. THIS DAMAGE IS ALOWABEL FOR REPAIR | REPAIRED I.A.W. SRM 54-30-00 NO.069.
OK-TST | 9.98 | OK-TST/H-20/AV6-6Y | 5359498 | M | C | 57-00 |  | 57-880-02-01 | 12.03.2020 | 14.03.2020 | 1 | 1#-EXT-RH WING- THE BONDING JUMPER ON KRUGER FLAP NO.4 WAS FOUND CRACKED. | THE BONDING JUMPER HAS BEEN REPLACED PER AMM 20-10-37 REV71,15FEB/2020.
OK-TSU | 9.9 | OK-TSU/H-20/AV6-10Y+MLG | 53-310-00-01 | TC | C | 53-00 | 53-310-00-01 |  | 22.01.2020 | 20.02.2020 | 1 | INSPECT DOOR FRAMES STOPS LATCHES AND HINGES ON FORWARD AND AFT ENTRY AND GALLEY DOOR CUTOUT SURROUND STRUCTURES.
PH-HSB | 9.87 | PH-HSB/H-20 HMV5+LDG | 5329845 | S | C | 78-30 | TAV DR 332227 |  | 31.01.2020 | 07.03.2020 | 3 | #3# CONTINUE WITH T/R INSTALLATION CONTINUE WITH T/R INSTALLATION FROM STEP 3.H.(8).(A) TO END AMM 78-31-01-400-801-F00 NOTE: REMOVE 3 PCS VBV PROTECTOR UNDER T/R | ENG#1,OUT T/R HALF: T/R HYDRAULIC LINES AND THE ELECTRICAL CONNECTORS HAVE BEEN CONNECTED PER AMM TASK 78-31-01-400-801-F00,(SUBTASK 78-31-01-410-003-
PH-HSB | 9.87 | PH-HSB/H-20 HMV5+LDG | 5357581 | M | C | 38-10 |  | TAV38-070-00 | 09.03.2020 | 13.03.2020 | 1 | COFFEE MAKER NO.1 POS.4-1-4 G4 DURING INSTALLATION AND FOLLOWING TEST ON COFFE MAKER NO.1 WAS FOUND FAULT(THE WARNING LIGHT IS ON, DOES NOT HEAT THE W | NO SPARE PART
PH-HSC | 9.93 | PH-HSC/H-20 HMV5+LDG | 5367507 | M | C | 26-00 |  | 26-550-02-01 | 26.03.2020 | 14.04.2020 | 4 | THESE PARTSHAVE BEEN REMOVED DUE TO ACCESS TO REPAIR AREA AT R/H A/C BAY: STANDBY TEMP.CONTR.VALVE AND ASSOCIATED TUBES AND DUCTS, EXHAUST DUCT. | ALL PARTS HAVE BEEN INSTALLED BACK TO R/H AIR CONDITION BAY IAW AMM 21-51-03,21-51-11, REV.71, 15.FEB.2020.
PH-HXD | 3.85 | PH-HXD/H-20 HMV2 | 32-400-00-01 | TC | C | 32-40 | 32-400-00-01 |  | 07.04.2020 | 24.04.2020 | 1 | PERFORM A DETAIL VISUAL INSPECTION OF THE NOSE WHEEL STEERING ACTUATOR ROD ENDS AND ASSOCIATED HARDWARE
PH-HXD | 3.85 | PH-HXD/H-20 HMV2 | 57-804-01-01 | TC | C | 57-80 | 57-804-01-01 |  | 07.04.2020 | 16.04.2020 | 1 | LEADING EDGE TO FRONT SPAR - INBD OF NACELLE STRUT - LH WING
PH-HXD | 3.85 | PH-HXD/H-20 HMV2 | 57-912-02-01 | TC | C | 57-90 | 57-912-02-01 |  | 07.04.2020 | 20.04.2020 | 1 | FAIRING FLAP SUPPORT NO. 7 - RIGHT WING
PH-HXE | 3.86 | PH-HXE/H-20 HMV2 | 5383692 | M | C | 57-80 |  | 57-884-02-01 | 26.04.2020 | 01.05.2020 | 1 | R/H WIN MECHANICAL UPSTOPS L/E SLATS HAVE BEEN FOUND CHAFED. | R/H WING MECHANICAL UPSTOPS HAS BEEN REPLACED I.A.W AMM 27-81-00-820-803 REV 71, 15 FEB 2020
PH-HZD | 20.77 | PH-HZD/H-20 HMV11 | 5264448 | M | C | 53-80 |  | 53-848-00-01 | 10.01.2020 | 12.02.2020 | 8 | LDG:THE HYD TUBES P/N:272A4451-30(LDG UP), 272A4451-181(HYD. RES. PRESS) AND 272A4451-165(LDG DOWN) WERE DISCONNECTED ON L/H REAR SPAR VAPOR BARRIER D | LDG:THE HYD TUBES P/N:272A4451-30(LDG UP), 272A4451-181(HYD. RES. PRESS) AND 272A4451-165(LDG DOWN) HAVE BEEN INSTALLED ON L/H REAR SPAR VAPOR BARRIER
PH-HSC | 9.93 | PH-HSC/H-20 HMV5+LDG | 5368570 | M | C | 32-10 |  | TAV32-040-02 | 28.03.2020 | 16.04.2020 | 1 | THIS WO HAS BEEN ISSUED DUE TO LABELBOOKING OF REMOVED AND INSTALLED LDG SET. | LABEL BOOKING OF REMOVED/INSTALLED LDG SET HAS BEEN PERFORMED.
PH-HZW | 17.83 | PH-HZW/H-20 HMV9+AWL | 5349432 | M | C | 53-80 |  | 53-860-00-01 | 25.02.2020 | 21.03.2020 | 11 | STRAP AY OF THE 2ND OBSERVER SEAT WAS FOUND MISSING. | STRAP AY OF THE 2ND OBSERVER SEAT HAS BEEN INSTALLED. AIPC 25-11-00-39A REV 99, 15 DEC 2019.
PH-HSB | 9.87 | PH-HSB/H-20 HMV5+LDG | 5347043 | M | C | 53-80 |  | 53-860-00-01 | 20.02.2020 | 03.03.2020 | 3 | COCKPIT (FLOOR AREA): THE PLACARDS WERE FOUND UNSERVICEABLE. POS.MARKED RED TAPE +TIME W/O ADMINISTRATION. | THE PLACARDS HAVE BEEN REPLACED PER AMM 11-32-02 REV.70, 15 OCT 2019.
PH-HXM | 2.03 | PH-HXM/H-20 HMV 1 | 55-802-00-01 | TC | C | 55-00 | 55-802-00-01 |  | 13.03.2020 | 09.04.2020 | 1 | VERTICAL FIN - DORSAL FIN
PH-HZE | 20.93 | PH-HZE/H-20 PARKING AFTER HMX | 5382546 | S | C | 10-10 | TAV TC INSPEC-10TAV-01895 |  | 23.04.2020 | 22.05.2020 | 1 | SERVICE AND PROTECTION ON 10 DAY CYCLE DURING ACTIVE STORAGE PERFORM TAC WO 179443 TC INSPEC-10TAV-01895 SERVICE AND PROTECTION ON 10 DAY CYCLE DURING ACTIVE STORAGE EXPIRES 22-05-2020 | SERVICE AND PROTECTION ON 10 DAY CYCLE DURING ACTIVE STORAGE PERFORMED IAW TAV WO 179443 TC INSPEC-10TAV-01895 REV 6
PH-HZN | 15.89 | PH-HZN/H-20 HMV8 | 5339794 | M | C | 05-00 |  | MONTHLY | 08.02.2020 | 18.02.2020 | 1 | INT-FWD C/C-DURING MONTHLY INSPECTION WAS FOUND NET WITH TEAR SKIN P/N[453A1810-13] | THE NET HAS BEEN REPLACED.AMM[25-52-12]REV.70
OK-TST | 9.98 | OK-TST/H-20/AV6-6Y | 5352666 | S | C | 75-00 | 027811 |  | 04.03.2020 | 19.03.2020 | 2 | TEST DO FADEC SYSTEM TEST VIA AMM 73-21-00-700-802-F00. | TEST VIA AMM 73-21-00-700-802-F00,REV.71,15-FEB-2020 HAS BEEN PERFORMED WITH RESULT "TEST OK"
OK-TVF | 15.05 | OK-TVF/H-20 AV14-8Y | 5383649 | M | C | 55-00 |  | 55-806-00-01 | 26.04.2020 | 11.05.2020 | 1 | THERE WERE FOUND LOOSEN RIVETS ON FIXED PANEL ON RH SIDE OF THE VERTICAL FIN, BELOW HF ANTENNA PANEL 322AR. | THE LOOSEN RIVETS HAVE BEEN CHANGED PER DWG 176A3001 SH 22-24.
PH-HSB | 9.87 | PH-HSB/H-20 HMV5+LDG | 52-010-00-02 | TC | C | 52-00 | 52-010-00-02 |  | 24.01.2020 | 01.03.2020 | 1 | FORWARD SERVICE DOOR LUBRICATION
PH-HSB | 9.87 | PH-HSB/H-20 HMV5+LDG | 5342260 | M | C | 25-00 |  | INSPEC-25TAV-01182-02 | 15.02.2020 | 09.03.2020 | 1 | LAV."A"-"E":THE WALLPAPERS ON LAV DOORS WERE FOUND TORN. | THE WALLPAPERS ON LAV DOORS HAVE BEEN REPAIRED. AMM 25-00-00 REV.70 15/OCT/2019
PH-HXD | 3.85 | PH-HXD/H-20 HMV2 | 5377825 | M | C | 55-00 |  | 55-824-01-01 | 16.04.2020 | 19.04.2020 | 2 | EXT-TAIL: DURING INSPECTION OF THE LH HORIZONTAL STABILIZER - FRONT SPAR TO REAR SPAR HAS BEEN FOUND BLADE SEAL ON ACCESS PANEL 333AB IN UNSERVICEABLE | SHM:THE BLADE ON ACCESS PANEL 333AB HAS BEEN CHANGED PER 51-40-02 REV.69 10-MAR-2020
PH-HXE | 3.86 | PH-HXE/H-20 HMV2 | 5383949 | M | C | 57-80 |  | 57-860-01-01 | 27.04.2020 | 28.04.2020 | 2 | PLS ENTER DENTS TO RRR DOC. | DENTS WERE ENTERED TO RRR
PH-HXM | 2.03 | PH-HXM/H-20 HMV 1 | 5373650 | M | C | 57-80 |  | 57-886-02-01 | 10.04.2020 | 16.04.2020 | 5 | MECH: PLS CREATE REPAIR REGISTRATION REPORT AND MAKE ENTRY IN PH-HXM D&B CHART [INSTALL DMG PLACARD] | REPAIR REGISTRATION REPORT CREATED,D&B CHART ENTRY ADDED,DMG PLACARD INSTALLED
PH-HZD | 20.77 | PH-HZD/H-20 HMV11 | 5263564 | M | C | 52-00 |  | INSPEC-52TAV-01245 | 09.01.2020 | 24.01.2020 | 2 | THE LINK WAS FOUND DAMAGED. THE HOLES FOR BUSHINGS ARE ENLARGED | THE LINK HAS BEEN CHANGED.AMM 52-41-41 REV 70, 15 OCT 2019
PH-HZW | 17.83 | PH-HZW/H-20 HMV9+AWL | 5349382 | M | C | 57-80 |  | 57-812-01-01 | 24.02.2020 | 10.03.2020 | 1 | EXT: SLAT UPSTOPS WERE FOUND WORN ON L/H WING FIXED L/E. (MARKED WITH RED TAPE) | ALL UPSTOP HAS BEEN REPLACED EXCEPT SLAT NO. 4 AS PER AMM 20-50-11 REV 70, 15OCT2019
PH-HXC | 4.02 | PH-HXC/H-20 HMV2 | 5368652 | M | C | 25-00 |  | INSPEC-25TAV-01182-02 | 30.03.2020 | 03.04.2020 | 2 | SEVERAL PLUGS WERE FOUND MISSING | MISSING PLUGS WERE REPLACED WITH NEW PARTS BY AMM 21-23-03 REV.71 15-FEB-2020
PH-HZD | 20.77 | PH-HZD/H-20 HMV11 | 5264646 | M | C | 57-50 |  | INSPEC-57TAV-01605LH | 10.01.2020 | 30.01.2020 | 1 | DURING INSPECTION L/H WING TRAILING EDGE PANELS AND STRUCTURE AT AND AROUND THE DEFLECTION CONTROL RIB, WAS FOUND WORN PLATE ASSY - WIGGLE. SHM: PLS | SHM: PLATE ASSY- WIGGLE HAS BEEN REPLACED PER SRM 51-40-02 REV.68 10-NOV/2019
PH-HZD | 20.77 | PH-HZD/H-20 HMV11 | 5265644 | M | C | 53-10 |  | 737-53-1335-LH | 15.01.2020 | 12.02.2020 | 5 | PERFORM WINDSCHIELD WIPER ARM INSTALATION VIA AMM 30-42-31-400-801. | THE WINDSHIELD WIPER ARMS HAVE BEEN INSTALLED.AMM 30-42-31 REV.70, 15 OCT 2019
PH-HZN | 15.89 | PH-HZN/H-20 HMV8 | 5334139 | M | C | 57-00 |  | INSPEC-57TAV-01352 | 05.02.2020 | 18.02.2020 | 1 | THE FLAP TRACK FAIRING 3 HAS BEEN REMOVED DUE TO INSPECTION. | THE SUPPORT AFT FLAP TRACK FAIRING NO.3 HAS BEEN INSTALLED IAW AMM 27-51-28 REV.70
PH-HZW | 17.83 | PH-HZW/H-20 HMV9+AWL | 5346188 | S | C | 05 |  |  | 18.02.2020 | 23.03.2020 | 1 | NON AIRCRAFT MATERIAL FOR ROUTINE TASK CARDS ---WORKORDER TO BE USED BY MATERIAL DISPATCHERS ONLY--- THIS WORKORDER HAS BEEN ISSUED ONLY FOR PURPOSE OF NON AIRCRAFT MATERIAL REQUESTS WHICH ARE NE | THE WORKORDER HAS BEEN ADMINISTRATIVE CLOSED
PH-HZW | 17.83 | PH-HZW/H-20 HMV9+AWL | 5347659 | M | C | 53-80 |  | 53-848-00-01 | 22.02.2020 | 17.03.2020 | 13 | B1: PERFORM DOUBLE INSPECTION OF THE REPAIR - WORKSTEP #12 | DOUBLE INSPECTION HAS BEEN PERFORMED.PER ATTACHED DRAWING 149A7231,SH15,SH16.
PH-HSC | 9.93 | PH-HSC/H-20 HMV5+LDG | 5351979 | S | C | 71-00 |  |  | 02.03.2020 | 18.04.2020 | 1 | #1# SAFETY PRECAUTIONS FOLLOW PROCEDURES AND SAFETY PRECAUTIONS IAW APPLICABLE AMM AND CSAT-PŘ-2. PAY SPECIAL ATTENTION TO INJURY AND FOD PREVENTION. | DONE.
PH-HSC | 9.93 | PH-HSC/H-20 HMV5+LDG | 5352694 | S | C | 12-00 |  |  | 04.03.2020 | 16.04.2020 | 3 | SPOILER CONTROL SYSTEM LUBRICATION PERFORM LUBRICATION OF SPOILER CONTROL SYSTEM PER AMM 12-22-61 AFTER TECHNICAL CLEANING | SPOILER CONTROL SYS. HAS BEEN LUBRICATED PER AMM. 12-22-61 REV.71
OM-BYA | 14.38 | OM-BYA/H-20 1A+2A+4A+4C | 5329750 | M | C | 05-40 |  | ZL-334-01-1 | 30.01.2020 | 02.02.2020 | 1 | EXT.TAIL> THE LEAD_BONDING JUMPERS,WERE FOUND UNSERVICEABLE ON L/H HOR.STAB.TRAILING EDGE. LOCATION> 1.] ONE ON THE H.A.#1 OUTBOUND [HINGE ARME] 2. | THE LEAD BONGINGS ON L/H HOR. STAB. WERE REPLACE PER AMM.20-28-00 PB 201 CONF 00 REV:6 DATE:01.AUG.2019
PH-HSB | 9.87 | PH-HSB/H-20 HMV5+LDG | 32-420-00-01 | TC | C | 32-40 | 32-420-00-01 |  | 24.01.2020 | 15.02.2020 | 1 | PERFORM AN OPERATIONAL CHECK (BITE CHECK) OF THE PROXIMITY SWITCH ELECTRONICS UNIT.
PH-HXD | 3.85 | PH-HXD/H-20 HMV2 | 5375000 | S | C | 25-30 |  |  | 15.04.2020 | 21.04.2020 | 2 | INT-FITTINGS DURRING ACCESS FOR NFT CHANGED WERE FOUND FITINGS CORRODED. | THE FITINGS HAVE BEEN CHANGED. AMM 25-31-41 REV 71
PH-HZD | 20.77 | PH-HZD/H-20 HMV11 | 5263604 | M | C | 52-80 |  | 52-824-01-01 | 09.01.2020 | 19.01.2020 | 1 | AFT ENTRY DOOR: THE BUSHINGS AND PIN ON GUIDE ARM WERE FOUND DAMAGED. | THE BUSHING AND PIN HAS BEEN CHANGED. AMM 52-13-21.REV 70, 15 OCT 2019
PH-HZD | 20.77 | PH-HZD/H-20 HMV11 | 5265212 | M | C | 53-00 |  | 53-050-00-01 | 13.01.2020 | 07.02.2020 | 2 | PLEASE INSTALL THE LAST PLACARDS. P/N: BACM10F31-8H BAC27DHY0319 BAC27DHY0352 BAC27DHY362 BAC27DHY0291 | LDG: ALL PLACARDS HAVE BEEN INSTALLED IN MWW ACC. TO AMM 20-10-21, REV. 70, 15/OCT. 2019.
PH-HZD | 20.77 | PH-HZD/H-20 HMV11 | 5265304 | S | C | 57-80 |  | 57-828-01-01 | 13.01.2020 | 13.02.2020 | 3 | REMOVAL / INSTALLATION OF PANEL 195BL. DUE TO REPAIR OF TOP SKIN CORROSION HAS BEEN REMOVED PANEL 195BL PER AMM 53-51-21 REV 70, 15-OCT-2019. AFTER FINISHING OF ALL WORKS PERFORM PANEL INST | THE PANEL HAS BEEN INSTALLED IAW AMM TASK 53-51-21-400-802 REV 70, 15 OCT 2019
PH-HZE | 20.93 | PH-HZE/H-20 PARKING AFTER HMX | DAILY | TC | C | 05-00 | DAILY |  | 21.04.2020 | 23.06.2020 | 1 | DAILY CHECK
PH-HZN | 15.89 | PH-HZN/H-20 HMV8 | 5339691 | M | C | 57-80 |  | 57-878-02-01 | 08.02.2020 | 14.02.2020 | 2 | SEAL ON FIXED LE UNDER KRUEGER FLAPS NO.3&4 WAS FOUND TORN. | EXT - A FIXED LEADING EDGE SEAL UNDER KRUEGER FLAPS NO.3&4 HAS BEEN REPLACED I.A.W AMM 20-50-11-910-801.REV.70
PH-HZW | 17.83 | PH-HZW/H-20 HMV9+AWL | 5347739 | M | C | 25-00 |  | INSPEC-25TAV-01182-02 | 22.02.2020 | 17.03.2020 | 3 | THE CAPPING LEDGE WAS FOUND WORN AND SHABBY | THE CAPPING LEDGE HAS BEEN REPLACED REF. AIPC 25-41-40 REV.99
PH-HZW | 17.83 | PH-HZW/H-20 HMV9+AWL | 5347739 | M | C | 25-00 |  | INSPEC-25TAV-01182-02 | 22.02.2020 | 17.03.2020 | 8 | THE KNOB-ACTUATING OF LAV BI-FOLD DOOR WAS FOUND MISSING. | THE KNOB-ACTUATING OF LAV.BI-FOLD DOOR HAS BEEN INSTALLED AIPC REF:25-41-17 REV 99
PH-HZW | 17.83 | PH-HZW/H-20 HMV9+AWL | 5351155 | M | C | 78-00 |  | TAV78-070-01 | 28.02.2020 | 06.03.2020 | 1 | ENG#2: THE UPPER BEARING OF BLOCKER DOOR #9 IS SEIZED. THIS CAUSED THE BEARING TO ROTATE IN THE FITTING AND WEARING IT OUT. | SHM:THE DOOR ASSY HAS BEEN REPAIRED IAW CMM 78-31-24, REV.43, DATE REV.01.MAR.2020.
OH-LZD | 19.79 | OH-LZD/H-20 C13 | 5347665 | M | C | 25-20 |  | 252000-002 | 22.02.2020 | 03.03.2020 | 1 | INT: AFT R/H DOGHOUSE WAS FOUND BROKEN THROUGH > SENT TO WORKSHOP. | THE DOGHOUSE HAS BEEN REPAIRED BY CM PROJECT AND INSTALLED PER AMM:25-27-46 REV 73.
OK-TST | 9.98 | OK-TST/H-20/AV6-6Y | 20-490-00-01 | TC | C | 20-00 | 20-490-00-01 |  | 16.02.2020 | 10.03.2020 | 1 | FWD STRUT FAIRING - ENGINE NO. 1 INSPECT (DETAILED) ALL EXPOSED EWIS IN THE FORWARD STRUT FAIRING - ENGINE NO. 1. (EZAP)
OK-TST | 9.98 | OK-TST/H-20/AV6-6Y | 5354133 | M | C | 32-20 |  | 32-810-02-01 | 07.03.2020 | 22.03.2020 | 1 | LDG: CRACK WAS FOUND ON THE MLG CENTER DOOR ASSY R/H. CRACK ON LOWER SIDE OF THE CTR DOOR ABOVE THE DOUBLER | NDT.HFEC HAS BEEN PERFORMED ACC.NDTM 51-00-00 PROCEDURE 4 PART6,REV.131 RESULT:CRACK CONFIRMED END OF CRACK MARKED. USED DEVICE:DEFECTOMETER FOERSTER
OK-TSU | 9.9 | OK-TSU/H-20/AV6-10Y+MLG | 5345375 | M | C | 11-30 |  | K-11-0815 | 17.02.2020 | 07.05.2020 | 5 | AILERON TRIM INDICATION PLACARDS WERE FOUND DAMAGED | AILERON TRIM INDICATION PLACARDS HAVE BEEN REPLACED AS PER AMM 11-32-02, REV.: 71, 15-FEB-2020.
PH-HSC | 9.93 | PH-HSC/H-20 HMV5+LDG | 5370423 | M | C | 32-10 |  | TAV32-040-01 | 06.04.2020 | 11.04.2020 | 1 | DUE TO UP LOCK SENSORS INSTALLATION SEVERAL SPLICES AND LUGS WERE FOUND MISSING. | THE UPLOCK SENSORS MAIN LANDING GEAR LH AND RH HAVE BEEN INSTALLED I.A.W. AMM:32-61-21-400-801 REV.71
PH-HXM | 2.03 | PH-HXM/H-20 HMV 1 | 57-812-01-01 | TC | C | 57-80 | 57-812-01-01 |  | 13.03.2020 | 12.04.2020 | 1 | LEADING EDGE TO FRONT SPAR - OUTBD OF NACELLE STRUT - LH WING | PERFORMED WORK STEP `LEADING EDGE TO FRONT SPAR - OUTBD OF NACELLE STRUT - LH WING`
PH-HZW | 17.83 | PH-HZW/H-20 HMV9+AWL | 5347451 | S | C | 29-10 | TAV N/R-00002 DEFECT REPORT 33 |  | 21.02.2020 | 15.03.2020 | 9 | #11# TEST LEAK CHECK BELOW MENTIONED PRESCRIBED PROCEDURES ARE THE FINAL ONES IN RELATION WITH HYDRAULIC SYSTEM "B" CONTAMINATION RELATED TO TAV T/C N/R-00002, DDR 338129. | ALL THESE LISTED TESTS HAVE BEEN PERFORMED,FOLLOWED WITH LEAK CHECK,NO LEAKS FOUNDED. 1] EMDP B CASE DRAIN FILTER REF.: AMM SUBTASK 29-11-41-860-014,R
PH-HZW | 17.83 | PH-HZW/H-20 HMV9+AWL | 5347823 | M | C | 25-00 | TAV DR 340304 and DR 340305 | INSPEC-25TAV-01182-02 | 23.02.2020 | 24.03.2020 | 8 | RH WASTE CONTAINER WAS FOUND CRACKED.[P/N 165760-11] | WELDING PERFORMED PER BAC 5975,CLASS-C(REV.N,12-SEP-2019)
PH-HZW | 17.83 | PH-HZW/H-20 HMV9+AWL | 5351025 | M | C | 57-20 |  | 57-270-01-01 | 28.02.2020 | 09.03.2020 | 1 | THE WEIGHT BALLASTS WERE FOUND CORRODED ON L/H AILERON INB. BALLANCE PANEL. TWO ON TOP AND THREE ON BOTTOM SIDE. | ALL FIVE AILERON WEIGHT BALLASTS HAVE BEEN CHANGED. AMM 20-50-11 REV.70
PH-HZW | 17.83 | PH-HZW/H-20 HMV9+AWL | 5353844 | M | C | 57 | (finding) | 5347353 | 06.03.2020 | 07.03.2020 | 2 | THE FUEL FEED TUBE INSIDE THE FUEL TANK NO.2 ABOVE ACC. PANEL 632FB ON THE AFT SIDE WAS FOUND WITH DENT. MAKE MEASUEREMENTS AND EVALUATE BY AMM 28-22- | AFTER EVALUATION THERE IS NOT DECREASE OF THE DIAMETER MORE THAN 2.5% OF ORIGINAL DIAMETER. DENT IS IN LIMITS GIVEN IN AMM 28-22-15-700-801 C.3.[B] RE
YBA | 18.85 | YBA/H-20 REDELIVERY CHECK | 281300-01-1 | TC | O | 28-10 | 281300-01-1 |  | 08.06.2020 |  | 3 | STEP 1 PERFORM PROCEDURE ACC. AMM TASK: 281300-710-801
OH-LZC | 19.92 | OH-LZC/H-20 C13 | 5264422 | S | C | 53 | FIN WO 4358434 |  | 10.01.2020 | 25.01.2020 | 1 | #SB A320-53-1405 PERFORM FINNAIR WO 4358434 MANDATORY: PERFORM A320-53-1405 (SERVICE BULLETIN) REV. 00 A320-53-1405 FUSELAGE - MAIN STRUCTURE - APPLY A CUT ON VERTIC | NDT: THE LATERAL WINDOW FR4 LH SIDE VERTICAL STIFFENER HFEC INSPECTION HAS BEEN PERFORMED AFTER REWORK I.A.W.NTM 53-11-33, REV.130. RESULT: NO CRACK N
OH-LZS | 2.04 | OH-LZS/H-20 C01 | 5265590 | M | C | 20-20 |  | 202800-01-1 | 14.01.2020 | 19.01.2020 | 3 | THE LH MLG HINGE DOOR UPPER BONDING JUMPER WAS FOUND TORN. | DURING THE BONDING JUMPER REPLACEMENT WAS FOUND PROBLEM WITH A/C CONSTRUCTION. CONNECTION BOLT OF TRANSFER BLOCK AND BONDING JUMPER ON LEG IS NOT POS
OK-TVF | 15.05 | OK-TVF/H-20 AV14-8Y | 5384027 | M | C | 53-00 |  | 53-832-00-01 | 27.04.2020 | 15.05.2020 | 3 | DURING REMOVAL SIDEWALLS HAVE BEEN FOUND DELAMINATE AND CRACKED SIDEWALL PANELS: P/N 453A2410-73 P/N 453A2410-77 P/N 453A2410- | SIDEWALL PANELS HAVE BEEN INSTALLED. AMM - 25-52-06, REV. 71.
OK-TVF | 15.05 | OK-TVF/H-20 AV14-8Y | 5387954 | S | C | 12-00 |  |  | 09.05.2020 | 12.05.2020 | 9 | MAIN LANDING GEAR LUBRICATION PERFORM LUBRICATION OF MAIN LANDING GEAR PER AMM 12-21-11 AFTER TECHNICAL CLEANING | LUBRICATION HAS BEEN PERFORMED PER AMM 12-21-11 REV.71
PH-HSB | 9.87 | PH-HSB/H-20 HMV5+LDG | 5345458 | S | C | 25 |  |  | 17.02.2020 | 29.02.2020 | 1 | SEAT COVERS REPLACEMENT CUSTOMER REQUEST PLEASE REPLACE DAMAGE SEAT COVERS AND CUSHION FROM ATTENDANT SEATS. | ATTENDANT SEATS COVERS CUSHIONS HAS BEEN REPLACED AMM 25-25-12 REV.70 15-OCT-19
PH-HSC | 9.93 | PH-HSC/H-20 HMV5+LDG | 5352203 | S | C | 57-10 | TAV WO 173281 |  | 03.03.2020 | 14.04.2020 | 4 | ACCESS DUE TO ACCESS FOR REPAIR VAPOR BARRIER HAVE BEEN REMOVED THESE PARTS:RAM AIR INLET DUCT AFT RH PRIMARY HEAT EXCHANGER FWD RH SECONDARY HEA | ALL PARTS HAVE BEEN INSTALLED BACK TO R/H AIR CONDITION BAY IAW AMM 21-51-03, 21-51-11, 21-51-24, REV.71, 15. FEB. 2020.
PH-HXE | 3.86 | PH-HXE/H-20 HMV2 | 5383393 | M | C | 53-80 |  | 53-800-00-01 | 25.04.2020 | 03.05.2020 | 1 | SCRATCH WAS FOUND ON FUSELAGE SKIN BELOW FWD ENTRY DOOR STA328, S17-18L. | SHM: DAMAGE HAS BEEN REMOVED FROM AFFECTED AREA BY BLENDING ASSESMENT OF THE DAMAGE / BLEND OUT DIMENSION / ZONE 2 / "A" / L=41 MM / W=37 MM / MAX
PH-HZN | 15.89 | PH-HZN/H-20 HMV8 | 5339701 | M | C | 55-00 |  | 55-842-02-01 | 08.02.2020 | 18.02.2020 | 3 | MECH: 1.) MAKE SURE THAT THE WORKING SPACE IS CLEAN AND CLEAR OF TOOLS AND MISCELLANEOUS ITEMS OF EQUIPMENT. 2.) MAKE CERTAIN, THAT NO DAMAGE HAS | SHM 3) DOUBLE INSPECTION OF THE REPAIR HAS BEEN PERFORMED FAA FORM 8100-9 REFERENCE ID:202002100049-0004D1(16-02-2020) REPAIR CATEGORY A
OH-LZD | 19.79 | OH-LZD/H-20 C13 | 5348451 | M | C | 54-50 |  | 545000-04-1 | 23.02.2020 | 03.03.2020 | 3 | ENG #1+2 FOUND WORN TEFLON BUSHING (DRAIN TUBE) AT LWR AFT FAIRING | TEFLON BUSHING HAWE BEEN REPLACED. ACC. TO AMM. 20-21-11 REV. 73
OK-TSU | 9.9 | OK-TSU/H-20/AV6-10Y+MLG | 27-152-01-01 | TC | C | 12-00 | 27-152-01-01 |  | 22.01.2020 | 29.02.2020 | 1 | LUBRICATE THE #4 FLAP TRANSMISSION ANGLE/TEE GEARBOX UNIVERSAL JOINTS.
OK-TSU | 9.9 | OK-TSU/H-20/AV6-10Y+MLG | 381104-00010 | TC | C | 38-00 | 381104-00010 |  | 22.01.2020 | 04.03.2020 | 1 | DISINFECTION OF THE POTABLE WATER SYSTEM AND G1 G2 G4B FILTERS CHANGE.
OK-TVF | 15.05 | OK-TVF/H-20 AV14-8Y | 5383696 | M | C | 57-00 | JC-NG-57-0029 (finding) | 5377867 | 26.04.2020 | 19.05.2020 | 1 | PREVIOUS REPAIR DELAMINATION WAS FOUND AT R/H OUTB. AFTFLAP INBD. CORNER | THE AFTFLAP REPAIRED-FOR MORE DETAILS ABOUT WORKSHOP REPAIR SEE ATTACHED CM 137733
PH-HSB | 9.87 | PH-HSB/H-20 HMV5+LDG | 5346319 | M | C | 53-30 |  | INSPEC-53TAV-01737 | 18.02.2020 | 03.03.2020 | 2 | SOME PLACARDS MUST WILL BE REPLACED. | PLACARDS HAVE BEEN REPLACED IAW AMM 11-00-00, REV.70, 15.OCT.2019
PH-HZD | 20.77 | PH-HZD/H-20 HMV11 | 5264822 | S | C | 53-00 |  | 53-050-00-01 | 12.01.2020 | 12.02.2020 | 5 | COMPOSITE REPAIR KOM: PLS. PERFORM COMPOSITE REPAIR ON R/H REAR SPAR VAPOR BARRIER. | R/H VAPOR BARRIER COM: THE FIBERGLASS PATCH HAS BEEN RESTORED I.A.W. SRM 57-10-10, REPAIR 2, PARA.5.0. (REV. 68, 10-NOV-19)
PH-HZI | 19.88 | PH-HZI/H-19 HMV10+LDG | 5330160 | M | C | 05-00 |  | DAILY | 31.01.2020 | 02.02.2020 | 2 | PERFORM LEAK TEST OF THE READJUSTED CLAMP IAW AMM TASK 30-11-00-790-801 | LEAK TEST IAW AMM TASK 30-11-00-790-801 REV.70 WAS PERFORMED.
PH-HZW | 17.83 | PH-HZW/H-20 HMV9+AWL | 5347655 | M | C | 05-00 |  | MONTHLY | 22.02.2020 | 12.03.2020 | 5 | FOUND MOUSE NEST BEHIND SIDEWALL PANELS L/H 4 AND R/H 2 WHICH WERE REMOVED IN WORKSTEP 2. THESE INSULATION BLANKETS NEED TO BE REPAIRED: 411A4901-1567 | THE INSULATION BLANKETS HAS BEEN REPAIRED AMM 25-80-00 REV.70 15-OCT-19
OH-LXI | 17.05 | OH-LXI/H-20 HMV 3 | 5400181 | S | C | 71-10 | FINNAIR WO 4867655 |  | 25.05.2020 | 10.06.2020 | 2 | #2# ENG#1 INLET COWL INSTALLATION PLEASE INSTALL INLET COWL ON ENG#1 AFTER PART DELIVERY | THE AIR INLET COWL HAS BEEN INSTALLED IAW AMM TASK 71-11-00-400-041-A REV.74
OK-TST | 9.98 | OK-TST/H-20/AV6-6Y | 5359058 | M | C | 27-50 |  | 27-171-02-01 | 11.03.2020 | 20.03.2020 | 1 | 1#-EXT-RH WING-PAINT ON TORQE TUBES UNDER SPOILER ACTUATORS WAS FOUND DEGRADE AND MISSING. | PAINT HAS BEEN REPAIRED ACC TO AMM 51-21-73, REV.71, 15.FEB./2020
OK-TST | 9.98 | OK-TST/H-20/AV6-6Y | 5359425 | M | C | 57-00 |  | 57-160-01-01 | 12.03.2020 | 20.03.2020 | 2 | PLS PERFORM LEAK CHECK | THE LEAK CHECK HAS BEEN PERFORMED PER AMM 28-11-00 REV 71 15/FEB/2020.
OK-TSU | 9.9 | OK-TSU/H-20/AV6-10Y+MLG | 25-070-00-01 | TC | C | 25-20 | 25-070-00-01 |  | 22.01.2020 | 27.02.2020 | 1 | INSPECT PASSENGER SEAT BACK RECLINE MECHANISMS FUNCTIONALLY CHECK WHERE APPLICABLE THE PASSENGER SEAT BACK RECLINE RESTRICTION MECHANISMS ON SEATS
PH-HSC | 9.93 | PH-HSC/H-20 HMV5+LDG | 5368530 | M | C | 55-00 |  | 55-824-01-01 | 28.03.2020 | 30.03.2020 | 1 | EXT.TAIL: THE UPR SLIDING SEAL WAS FOUND CRACKED AT THE FRONT SPAR OF THE L/H HORIZONTAL STABILIZER. | THE UPR SLIDING SEAL AT THE FRONT SPAR OF THE L/H HORIZONTAL STABILIZER HAS BEEN REPLACED ACC TO SRM:51-40-02,REV.69, MAR.10/2020.
PH-HXM | 2.03 | PH-HXM/H-20 HMV 1 | 57-870-01-01 | TC | C | 57-80 | 57-870-01-01 |  | 13.03.2020 | 09.04.2020 | 1 | AILERON - LEFT WING
OH-LZB | 20.84 | OH-LZB/H-19 C13 | 5257252 | M | C | 12-10 | FIN WO 4758816 | 322113-01-1 | 03.01.2020 | 07.01.2020 | 1 | LDG: LH + RH MLG SHOCK STRUT SERVICING HAVE BEEN PERFORMED ACC. TO AMM 12-12-32611-008 REV.72, NOV 01/2019. THE NLG SHOCK STRUT SERVICING HAS BEEN | PERFORM NLG AND LH + RH MLG SHOCK STRUTS PRESSURE CHECK ACC. TO AMM12-14-32-614-004-A, 12-14-32-614-003-A THE CHECK MUST BE DONE BETWEEN FOUR AND SE
OK-TVF | 15.05 | OK-TVF/H-20 AV14-8Y | 5377675 | S | C | 05-20 |  |  | 16.04.2020 | 24.05.2020 | 1 | EXT OPENING AND CLOSING FOR SCHEDULED ROUTINE TASKS SYSTEM: EXTERIOR THIS IS AN ADMINISTRATIVE WORKORDER (CSAT INTERNAL PURPOSE) ISSUED FOR TIME TRACKING OF OPENING AND CLOSING ACCESS PANELS REQUIRED | THE W/O WAS USED FOR TIME TRACKING ONLY
P4-NGK | 11.15 | P4-NGK/H-20 A+B1+ADD | 5399870 | S | C | 32-20 | 32 080-00-01 |  | 24.05.2020 | 27.05.2020 | 1 | #1# NOSE LANDING GEAR ASSEMBLY LUBRICATION PLEASE PERFORM MAINTENANCE WORK CARD 32 080-00-01 LUBRICATE THE NOSE LANDING GEAR ASSEMBLY. | THE NOSE LANDING GEAR ASSEMBLY HAS BEEN LUBRICATED. IAW WORK TASK 32080-00-01
PH-HSB | 9.87 | PH-HSB/H-20 HMV5+LDG | 27-013-01-01 | TC | C | 27-00 | 27-013-01-01 |  | 24.01.2020 | 08.03.2020 | 1 | PERFORM A GENERAL VISUAL INSPECTION OF THE LEFT WING AILERON MECHANICAL COMPONENTS FROM THE AILERON PCU`S TO THE AILERON AND THE FLIGHT SPOILER MECHAN
PH-HSB | 9.87 | PH-HSB/H-20 HMV5+LDG | 5347055 | M | C | 53-10 |  | 737-53-1335-RH | 20.02.2020 | 08.03.2020 | 2 | COCKPIT: PERFORM CABIN PRESSURE LEAK TEST VIA AMM 05-91-790-801. | CABIN PRESSURE LEAK CHECK HAS BEEN PERFORMED IAW AMM 05-51-91-790-801 REV.70, 15-OCT-2019 THE LEAK CHECK PASSED IN LIMIT. PSID AFTER 100 SEC. WAS
PH-HSC | 9.93 | PH-HSC/H-20 HMV5+LDG | 5367458 | M | C | 29-00 |  | 29-020-00-01 | 26.03.2020 | 18.04.2020 | 1 | LDG/ENG: PERFORM BLEEDING OF HYDRAULICS SYSTEMS A AND B DURING ENGINES IDLE RUN REF.: AMM TASK 29-00-00-870-801 AFTER HM CHECK. | HYDRAULIC SYSTEM A AND B HAVE BEEN BLED AS PER AMM 29-00-00-870-801 REV. 71.
PH-HSC | 9.93 | PH-HSC/H-20 HMV5+LDG | 5367751 | M | C | 25-00 |  | INSPEC-25TAV-01182-02 | 27.03.2020 | 17.04.2020 | 4 | THE MONUMENT SEAL WAS FOUND DETERIORATED. | THE SEAL HAS BEEN REPLACED IAW AMM 25-40-15 REV.71 15-FEB-2019.
PH-HXD | 3.85 | PH-HXD/H-20 HMV2 | 34-140-00-01 | TC | C | 34-10 | 34-140-00-01 |  | 07.04.2020 | 14.04.2020 | 1 | OPERATIONALLY CHECK THE INTEGRATED STANDBY FLIGHT DISPLAY DEDICATED BATTERY/CHARGER. AIRPLANE NOTE: IF INSTALLED.
PH-HXD | 3.85 | PH-HXD/H-20 HMV2 | 57-880-02-01 | TC | C | 57-80 | 57-880-02-01 |  | 07.04.2020 | 16.04.2020 | 1 | KRUEGER FLAPS NO. 3 AND 4 - RIGHT WING
PH-HXM | 2.03 | PH-HXM/H-20 HMV 1 | 5373623 | M | C | 57-90 |  | 57-962-02-01 | 10.04.2020 | 10.04.2020 | 1 | EXT: THERE WERE FOUND DAMAGED HEAD OF SCREWS ON R/H WINGLET ACCES PANEL | SCREWS HAVE BEEN CHANGED. IAW AMM 20-50-11. REV.71
PH-HXM | 2.03 | PH-HXM/H-20 HMV 1 | 5374092 | M | C | 32-00 | DR 340720 | 32-020-01-01 | 12.04.2020 | 22.04.2020 | 1 | LDG: PERFORM LH+RH MLG SHOCK STRUTS NITROGEN PRESSURE CHECK AFTER 5 TO 10 IN-SERVICE LANDINGS AFTER A COMPLETE OIL AND NITROGEN SERVICING. NOTE: T | TAV MAINTENANCE: PERFORM LH+RH MLG SHOCK STRUTS NITROGEN PRESSURE CHECK AFTER 5 TO 10 IN-SERVICE LANDINGS AFTER A COMPLETE OIL AND NITROGEN SERVICING
PH-HSG | 7.88 | PH-HSG/H-20 HMV4 | 5359249 | M | C | 23-00 |  | 23-030-00-01 | 12.03.2020 | 22.03.2020 | 3 | AFT VERTICAL FIN TIP HAS BEEN REMOVED DUE TO STATIC DISCHARGER RETAINER REPLACEMENT. | SHM:STATIC DISCHARGER RETAINER ON AFT VERTICAL TIP HAS BEEN REPLACED PER SRM 51-40-02, REV.69, MAR.10/20
PH-HZN | 15.89 | PH-HZN/H-20 HMV8 | 5333890 | M | C | 25-00 |  | INSPEC-25TAV-01182-02 | 05.02.2020 | 16.02.2020 | 1 | INT-DURING INSPECTION OF AIR GRILLES, THE FOLLOWING WERE FOUND: 2 EA PANELS CRACKED, 2 EA RUBBER PADS MISSING, 1 EA LATCH PAD MISSING, 1 EA MIDDLE PAD | ALL DAMAGED PARTS HAVE BEEN REPLACED AND INSTALLED.AIPC.REF:[25-21-47]REV.99
PH-HZN | 15.89 | PH-HZN/H-20 HMV8 | 5339797 | M | C | 29-00 |  | INSPEC-29TAV-01097 | 08.02.2020 | 15.02.2020 | 1 | THE WASHERS WERE MISSING AND SCREWS WERE FOUND DETERIORATED OF THE WING L.E. SWIVELS | MISSING PARTS HAVE BEEN REPLACED ACC TO AMM 27-81-41.REV 70, 15 OCT 2019
PH-HZW | 17.83 | PH-HZW/H-20 HMV9+AWL | 5349493 | M | C | 57-80 |  | 57-816-01-01 | 25.02.2020 | 21.03.2020 | 1 | PAINT: MISSING PAINT WAS FOUND ON ALL L/H WING LE SLATS LOWER T/E. | PAINT HAS BEEN REPAIRED ACC TO AMM 51-21-73 REV 71 15-FEB-20
YBA | 18.12 | YBA/H-19-C+18MO | 323300-03-1 | TC | C | 32-30 | 323300-03-1 |  | 02.01.2020 | 23.10.2019 | 2 | STEP 1 PERFORM PROCEDURE ACC. AMM TASK: 323300-710-809
YBA | 18.85 | YBA/H-20 REDELIVERY CHECK | 5155776 | S | O | 72-40 |  |  | 24.02.2020 |  | 3 | DATA HANDLING IF ANY DAMAGE IS FOUND: - PROVIDE ITS DETAILS (LOCATION, SIZE, PHOTO, REDUCED INSPECTION LIMIT) TO CSA / CSAT REPRESENTATIVE - UPLOAD FINDINGS DATA TO | .
PH-HZD | 20.77 | PH-HZD/H-20 HMV11 | 5263213 | M | C | 32-40 |  | 32-440-00-01 | 08.01.2020 | 09.02.2020 | 1 | STEERING CABLE WAS FOUND WORN OUT OF THE LIMIT.OUTER WIRES ARE WORN 40-50 % - WORN AREAS ARE BLENDED TOGETHER. CABLE IS WORN ON SEVERAL SEVERAL PLACES | LDG: THE NLG STEERING CABLE HAS BEEN REPLACED ACC. TO AMM 32-51-31, REV.70, 15/OCT. 2019. THE NLG STEERING CABLE HAS BEEN ADJUSTED ACC. TO AMM 32-51-0
PH-HZD | 20.77 | PH-HZD/H-20 HMV11 | 5263567 | M | C | 53-30 |  | 53-310-00-04 | 09.01.2020 | 24.01.2020 | 1 | AFT SERVICE DOOR: THE RECEIVERS WERE FOUND DAMAGED. | THE RECEIVERS HAS BEEN CHANGED.AMM 52-41-00. REV 70, 15 OCT 2019
PH-HZD | 20.77 | PH-HZD/H-20 HMV11 | 5264154 | S | C | 27 |  | 5264778 | 09.01.2020 | 12.02.2020 | 1 | #1# REPAIR-27TAV-01751 - REPLACE HORIZONTAL STABILIZER HINGE BEARINGS THIS TASK CARD PROVIDES INSTRUCTIONS TO REPLACE BOTH STABILIZER BEARINGS IF THE FREEPLAY CHECK WAS OUT OF LIMITS. TAV WO 176642 | THE REPAIR (BEARING REPLACEMENT) HAS BEEN FINISHED ACC TO THE J/C REPAIR-27TAV-01751 REV.0
PH-HZD | 20.77 | PH-HZD/H-20 HMV11 | 5264778 | M | C | 55-00 |  | 55-840-02-01 | 12.01.2020 | 23.01.2020 | 3 | INSTALL NEW BUSHINGS USING SB 737-55-1074, NOTE: 2ND OVERSIZE | THE BUSHING (2ND OVERSIZE) HAS BEEN INSTALLED IAW SB 737-55-1074 REV.2
PH-HZW | 17.83 | PH-HZW/H-20 HMV9+AWL | 5350326 | M | C | 53-10 |  | 737-53-1335-RH | 27.02.2020 | 18.03.2020 | 2 | INSTALL WIN.NO.1 RH AFTER REPAIR OF FRAME. | WIN.1RH HAS BEEN INSTALLED. [AMM 56-11-11-400-801 REV.70]
PH-HZW | 17.83 | PH-HZW/H-20 HMV9+AWL | 5353809 | M | C | 27-20 | TAV DR 340303 | 27-228-00-08 | 06.03.2020 | 24.03.2020 | 6 | PLS PERFORM 27-31-00-820-801 NEW ELEVATOR CONTROL CABLES EA AND EB AND PITCH FORCE TRANSDUCERS . | THE ELEVATOR CONTROL CABLES EA AND EB AND PITCH FORCE TRANSDUCERS HAVE BEEN ADJUSTMENT PER AMM 27-31-00-820-801. REV 70. 15 OCT 2019.
PH-HSB | 9.87 | PH-HSB/H-20 HMV5+LDG | 5345595 | M | C | 55-00 |  | 737-57-1330-LH | 18.02.2020 | 08.03.2020 | 7 | PLS PERFORM TEST OF AILERON AUTOPILOT ACTUATOR I.A.W. AMM 22-11-25-710-801 | TEST PERFORMED IAW AMM 22-11-25-710-801 REV.70 15-OCT-2019 TEST- O.K.
PH-HSB | 9.87 | PH-HSB/H-20 HMV5+LDG | 5345620 | M | C | 53-80 |  | 53-882-00-01 | 18.02.2020 | 27.02.2020 | 1 | LIGHTNING STRIKE WAS FOUND ON FASTENER HEAD (RIVET) SECTION 44 BETWEEN STA 727G-727H,S4L. | SHM: THE REPAIR HAS BEEN PERFORMED PER.SRM 53-00-01-2R-40 REPAIR 40 REV. 68 10-NOV/2019 THIS REPAIR IS CATEGORY A NO FUTURE ACTION REQUIRED
PH-HSB | 9.87 | PH-HSB/H-20 HMV5+LDG | 5347260 | M | C | 26-00 |  | 26-550-02-01 | 21.02.2020 | 03.03.2020 | 1 | LDG/KLE: THE CRACKED ANGLE WAS FOUND ON REAR SPAR VAPOR BARRIER STIFFENER RBL 25.00 IN MWW R/H SIDE. DETAILED POSITION LINKED TO THIS W/O. | SEE WORKSTEP #2# FOR REPAIR INSTRUCTIONS
PH-HSC | 9.93 | PH-HSC/H-20 HMV5+LDG | 5367772 | M | C | 25-00 |  | INSPEC-25TAV-01182-02 | 27.03.2020 | 22.04.2020 | 11 | THE SHROUD WAS FOUND CRACKED. | SHROUD HAS BEEN REPAIRED.I.A.W CM PROJECT
PH-HSG | 7.88 | PH-HSG/H-20 HMV4 | 5362340 | M | C | 57-80 |  | 57-854-01-01 | 14.03.2020 | 15.03.2020 | 2 | ENTER THE CUSTOMER`S DENT+BUCKLE CHART AND FILL IN THE RRR DOC. | THE DAMAGE IS CLASSIFIED AS REPAIR CATEGORY "A" THE DENT+BUCKLE CHART HAS BEEN UPDATED, MARKING STICKER INSTALLED, RRR DOC. HAS BEEN CREATED. NO FURTH
PH-HXE | 3.86 | PH-HXE/H-20 HMV2 | 5383949 | M | C | 57-80 |  | 57-860-01-01 | 27.04.2020 | 28.04.2020 | 3 | PLS ENTER DENTS TO D&B CHART. | DENTS WERE ENTERED TO D&B CHART.
PH-HZD | 20.77 | PH-HZD/H-20 HMV11 | 5267088 | M | C | 72-20 |  | 72-0996 | 20.01.2020 | 20.01.2020 | 1 | ENG#1 ESN:802990 PTFE LUBE VARNISH HAS HAIRLINE CRACKS AND PEELING PAINT ALONG THE CASE CIRCUMFERENCE WITH PAINT WEARTHTROUGH IN AN LENGTH OF 160MM AT | ENG#1 ESN:802990 THE V-GROOVE PTFE VARNISH HAS BEEN REPAIRED I.A.W CFM 56-7B SB 72-0996 REV.6, FAN FRAME SHROUD-REPAIR 051,TASK 72-23-31-300-051 APPLI
PH-HZN | 15.89 | PH-HZN/H-20 HMV8 | 5333244 | M | C | 25-00 |  | INSPEC-25TAV-01182-02 | 04.02.2020 | 19.02.2020 | 1 | INT-GALLEY NO.1-THE ICE BOX WAS FOUND SHABBY OF BOTTOM SIDE | ICE DRAWER HAS BEEN REMOVED AND SENT TO WORKSHOP
PH-HZN | 15.89 | PH-HZN/H-20 HMV8 | 5338726 | M | C | 53-00 |  | 53-050-00-01 | 06.02.2020 | 18.02.2020 | 5 | AIR CINDITION: DUCT AND SENSE LINE HAVE BEEN REMOVED DUE TO ACCESS CENTR TANK. | THE DUCT AND AND SENSE LINE HAS BEEN REINSTALLED.AMM[36-13-00]REV.70
PH-HZN | 15.89 | PH-HZN/H-20 HMV8 | 5339252 | M | C | 72-00 |  | TAV70-806-01 | 06.02.2020 | 11.02.2020 | 1 | ENG#1 BOTH T/R HALVES INNER WALL PAINT WAS FOUND DETERIORATED. | ENG 1: T/R HALVES INNER WALLS SURFACE FINISH HAVE BEEN REPAIRED PER AMM 51-21-99-300-802,REV.70
PH-HZW | 17.83 | PH-HZW/H-20 HMV9+AWL | 5352688 | M | C | 55-40 | (finding) | 5351706 | 04.03.2020 | 18.03.2020 | 4 | EXT-TAIL: VERTICAL FIN T/E: THE R/H LOWER CHORD P/N (175A1405-16) WAS FOUND CORRODED. | SHM: THE R/H LOWER CHORD HAS BEEN REPLACED ACCORDING TO DWG 175A1403-1 SH1, DWG 175A1404-3 SH2, DWG 175A1801-1 AND SRM 51-40-02 REV:68 10-NOVEMBER-201
OH-LZU | 1.92 | OH-LZU/H-20 C01 | 202800-01-1 | TC | O | 20-20 | 202800-01-1 |  | 03.06.2020 |  | 1 | ELECTRICAL BONDING DETAILED INSPECTION OF BONDING LEADS LOCATED ON THE FOLLOWING MOVABLE SURFACES: ELEVATOR RUDDER FLAPS FLAP TRACK FAIRINGS S
OK-TST | 9.98 | OK-TST/H-20/AV6-6Y | 29-070-00-02 | TC | C | 29-10 | 29-070-00-02 |  | 16.02.2020 | 03.04.2020 | 1 | CLEAN THE RESERVOIR PRESSURIZATION MODULE FILTER. | PERFORMED WORK STEP `CLEAN THE RESERVOIR PRESSURIZATION MODULE FILTER.`
OK-TST | 9.98 | OK-TST/H-20/AV6-6Y | 346101-10000 | TC | C | 34-60 | 346101-10000 |  | 16.02.2020 | 09.03.2020 | 1 | COOLING VENT AND SURFACES CLEANING
OK-TSU | 9.9 | OK-TSU/H-20/AV6-10Y+MLG | 57-130-01-01 | TC | C | 57-00 | 57-130-01-01 |  | 22.01.2020 | 02.03.2020 | 1 | INSPECT LEFT WING LEADING EDGE CAVITY INCLUDING FLAPS AND SLATS.
OK-TSU | 9.9 | OK-TSU/H-20/AV6-10Y+MLG | 5346334 | M | C | 33-40 |  | 33-090-01-01 | 18.02.2020 | 26.02.2020 | 1 | DAMAGED NUT DURING REPAIRING OF SCREW. | NUTS HAVE BEECH CHANGED. TASKCARD 33-090-01-01
OK-TVF | 15.05 | OK-TVF/H-20 AV14-8Y | 5383697 | M | C | 57-00 |  | 57-898-02-01 | 26.04.2020 | 08.05.2020 | 2 | EXT: THE LEAK WAS FOUND ON THE FUEL MESUREMENT STICK OF THE ACCESS PANEL 632QB OF THE MAIN FUEL TANK 2. | PACKINGS WERE CHANGED IAW AMM 28-44-11-400-801 REV.71 15/FEB/2020
PH-HZW | 17.83 | PH-HZW/H-20 HMV9+AWL | 5347608 | M | C | 57-00 | (finding) | 5347351 | 21.02.2020 | 14.03.2020 | 8 | ENG 1, PYLON: OVERWING FAIRING SUPPORT FRAME ASSY (PN:116A8102-9) WAS REMOVED IAW AMM 20-50-11-910-801.R70. | ENG 1, PYLON: OVERWING FAIRING SUPPORT FRAME ASSY (PN:116A8102-9) HAS BEEN INSTALLED IAW AMM 20-50-11-910-801.R70.
PH-HZW | 17.83 | PH-HZW/H-20 HMV9+AWL | 5351637 | M | C | 29-00 |  | INSPEC-29TAV-01097 | 01.03.2020 | 06.03.2020 | 1 | EXT - SWIVELS - W/O ONLY FOR LABEL BOOKING FOR SWIVEL O-RING REPLACEMENT. | PERFORMED
OH-LXI | 17.05 | OH-LXI/H-20 HMV 3 | 5399764 | M | C | 57-20 |  | 572651-01-1 | 23.05.2020 | 09.06.2020 | 1 | LDG:DURING INSPECTION MLG RH RETRACTION-ACTUATOR ATTACHMENT FITTING WAS FOUND CORROSION.BUSHING OF AIFRAME FITTING NEEDS TO BE A REMOVED. PERFORM REPA | BUSHING HAS BEEN REMOVED PER SRM:51-72-12-911-002, REV 133, 01-MAY-2020
OH-LZC | 19.92 | OH-LZC/H-20 C13 | 5267145 | S | C | 25-20 |  |  | 20.01.2020 | 01.02.2020 | 1 | RANDOM FINDING CONSULTED WITH THE CUSTOMER REPRESENTATIVE REPLACE ALL TEXTILE CARPETS IN CABIN. | THE TEXTIL CARPET IN THE CABIN HAS BEEN REPLACED IAW AMM 25-28-41 REV.72, 01/NOV/2019.
OH-LZS | 2.04 | OH-LZS/H-20 C01 | 5265084 | S | C | 29-00 |  |  | 13.01.2020 | 19.01.2020 | 2 | #2# BLEEDING PERFORM HYDRAULIC SYSTEM BLEEDING: USE THE RELATED BLEEDING PROCEDURE AS FOLLOWS: ? THE RESERVOIR OF THE GREEN HYDRAULIC SYSTEM AMM TASK 29-00-00-87 | BLEEDING OF THE GREEN HYDRAULIC SYSTEM AND YELLOW HYDRAULIC SYSTEM HAVE BEEN PERFORMED IAW AMM TASK 29-00-00-870-007 AND AMM TASK 29-00-00-870-003,
OH-LZU | 1.92 | OH-LZU/H-20 C01 | 274142-01-1 | TC | O | 27-40 | 274142-01-1 |  | 03.06.2020 |  | 1 | THS TRIM CTL CABLE TENSION COMPENSATOR CHECK POINTER ON TENSION COMPENSATOR SCALE WITHIN LIMITS
OH-LZU | 1.92 | OH-LZU/H-20 C01 | 5415495 | M | O | 32-20 |  | 322127-01-1 | 26.06.2020 |  | 3 | PERFORM RESTORED PAINT OF TORKUE LINK PIN NUT.IPC REF:32-21-11-23-LEG STRUCTURE ITEM:110
OK-TST | 9.98 | OK-TST/H-20/AV6-6Y | 20-530-00-01 | TC | C | 20-00 | 20-530-00-01 |  | 16.02.2020 | 09.03.2020 | 1 | FAN COWL SUPPORT BEAM - ENGINE NO. 2 INSPECT (DETAILED) ALL EXPOSED EWIS IN FAN COWL SUPPORT BEAM - ENGINE NO. 2. (EZAP)
OK-TST | 9.98 | OK-TST/H-20/AV6-6Y | 27-013-02-01 | TC | C | 27-10 | 27-013-02-01 |  | 16.02.2020 | 12.03.2020 | 1 | PERFORM A GENERAL VISUAL INSPECTION OF THE RIGHT WING AILERON MECHANICAL COMPONENTS FROM THE AILERON PCU`S TO THE AILERON AND THE FLIGHT SPOILER MEC
OM-BYA | 14.38 | OM-BYA/H-20 1A+2A+4A+4C | 5269336 | S | C | 26-00 |  |  | 21.01.2020 | 04.02.2020 | 1 | #1# LAVATORY FIRE EXTINGUISHER BOTTLE PERFORM SSG WORK CARD 262541-02-1-3 LAVATORY FIRE EXTINGUISHER BOTTLE REMOVE LAVATORY FIRE EXTINGUISHER BOTTLE FOR WEIGHT CHECK SERIAL NO.: 30516 PO | THE FIRE EXTINGUISHER BOTTLE HAS BEEN REMOVED FOR CHECK AND SENT TO WORKSHOP. PER AMM 26-25-41, REV 6, 1-AUG-2019.
PH-HSB | 9.87 | PH-HSB/H-20 HMV5+LDG | 28-020-02-01 | TC | C | 28-00 | 28-020-02-01 |  | 24.01.2020 | 19.02.2020 | 1 | OPERATIONALLY CHECK THE RIGHT SURGE TANK PRESSURE RELIEF VALVES. | PERFORMED WORK STEP `OPERATIONALLY CHECK THE RIGHT SURGE TANK PRESSURE RELIEF VALVES.`
PH-HSB | 9.87 | PH-HSB/H-20 HMV5+LDG | 53-030-00-02 | TC | C | 53-00 | 53-030-00-02 |  | 24.01.2020 | 21.02.2020 | 1 | AFT CARGO DOOR SURROUND STRUCTURE FITTINGS AND STOPS | PERFORMED WORK STEP `AFT CARGO DOOR SURROUND STRUCTURE FITTINGS AND STOPS`
PH-HSB | 9.87 | PH-HSB/H-20 HMV5+LDG | 5329883 | S | C | 78-30 | TAV DR 327430 |  | 31.01.2020 | 17.02.2020 | 1 | #1# FOUND DURING INSTALATION OF RH ENG OUTB THRUST REVERSER ONE PLEASE PERFORM TAV N/R-00007 (DR 327430) FOUND DURING INSTALATION OF RH ENG OUTB THRUST REVERSER ONE SCREW / ANCHOR NUT DAMAGED OF AFT HINGE FAIRING. | THE NUTPLATE OF AFT HINGE FAIRING HAS BEEN REPLACED ACC TO SRM 51-40-02, REV.68, 10-NOV-2019.
PH-HSB | 9.87 | PH-HSB/H-20 HMV5+LDG | 5329915 | S | C | 27-50 | TAV DR 335398 |  | 31.01.2020 | 05.03.2020 | 1 | #1# FOUND DURING TC57-802-01-01, WO172383 LH OUTBOARD-AFT FL PLEASE PERFORM TAV N/R-00015 (DR 335398) FOUND DURING TC57-802-01-01, WO172383 LH OUTBOARD-AFT FLAP, INBOARD CORNER. DELAMINATION AT TRAILING EDGE. | FOR DETAIL INFORMATION ABOUT COMPOSIT REPAIR SEE CM PROJECT "CM135327"
PH-HSC | 9.93 | PH-HSC/H-20 HMV5+LDG | 5369226 | M | C | 57-90 |  | 57-918-02-01 | 01.04.2020 | 03.04.2020 | 3 | TWO ELECTR.CLAMPS AT AFT SIDE OF LWR TE PANEL 651FB WERE FOUND WITH CRACKED RUBBER INSULATION. | ELECTRICAL CLAMPS AT AFT SIDE OF LWR THE PANEL 651FB HAVE BEEN REPLACED IAW DWG 288A1575.
PH-HZD | 20.77 | PH-HZD/H-20 HMV11 | 5264806 | M | C | 53-00 |  | 53-050-00-01 | 12.01.2020 | 09.02.2020 | 5 | LDG: THE HYD. TUBE P/N: 272A4451-86 WAS FOUND CORRODED ON FORMED TRANSITIONS IN R/H MWW REAR SPAR STA 663. THIS DAMAGE IS NOT ALLOWED ACC. TO AMM 20-1 | TUBE P/N: 272A4451-86 HAS BEEN REPLACED IAW AMM:20-50-11, REV 70, 15 OCT 2019
PH-HZD | 20.77 | PH-HZD/H-20 HMV11 | 5332597 | S | C | 05-00 |  | DAILY | 02.02.2020 | 11.02.2020 | 1 | ROBBERY WO PLEASE REMOVE LAMP P/N 31-7772-3 FOR PH-HZI IN SERVICEABLE CONDITION AND INSTALL NEW PART FOR PH-HZD (THE LOWER ANTICOLISION BEACON WAS FOUND POPPED | ANTI-COLLISION LIGHT HAS BEEN REMOVED BY AMM TASK 33-44-02-960-802
PH-HZN | 15.89 | PH-HZN/H-20 HMV8 | 5339248 | M | C | 53-10 |  | 737-53-1335-LH | 06.02.2020 | 24.02.2020 | 3 | PERFORM REPAIR DOUBLE INSPECTION. | THE DOUBLE INSPECTION OF THE REPAIR HAS BEEN PERFORMED.
PH-HZD | 20.77 | PH-HZD/H-20 HMV11 | 5266434 | M | C | 57-50 |  | APB 57-20-03-4-INSPEC-2 | 16.01.2020 | 11.02.2020 | 7 | SHM: PLS PERFORM FUEL LEAK CHECK OF REPLACED FASTENERS L/H SIDE AND R/H SIDE WING LOWER SKIN | SHM: FUEL LEAK CHECK OF REPLACED FASTENERS L/H SIDE AND R/H SIDE WING LOWER SKIN HAS BEEN PERFORMED PER. AMM 28-11-00-790-801 REV. 70 15-OCT/2019
PH-HZN | 15.89 | PH-HZN/H-20 HMV8 | 5334097 | M | C | 25-00 |  | INSPEC-25TAV-01182-02 | 05.02.2020 | 20.02.2020 | 11 | THE SINK DECK WAS FOUND CRACKED. | DEFERRED - SEE TO CSAT W/O 5`347`054 FOR MORE INFO
PH-HZW | 17.83 | PH-HZW/H-20 HMV9+AWL | 5347845 | M | C | 25-00 |  | INSPEC-25TAV-01182-02 | 23.02.2020 | 13.03.2020 | 1 | INT-FWD ATT SEAT-THE FILLER WAS FOUND CRACKED AND WITH LOOSEN RIVETS | THE ATT SEAT HAS BEEN REMOVED.AMM[25-25-12]REV.70 AND SEND TO WORKSHOP DUE TO REPLACE FILLER
PH-HXE | 3.9 | PH-HXE/H-20 PARKING | DAILY | TC | C | 05-00 | DAILY |  | 08.05.2020 | 17.05.2020 | 1 | DAILY CHECK
PH-HZD | 20.77 | PH-HZD/H-20 HMV11 | 5263530 | M | C | 25-00 |  | INSPEC-25TAV-01182-02 | 08.01.2020 | 24.01.2020 | 6 | AFT R/H ATT. SEAT THE SEAT BELTS (RESTRAINT SYSTEM) ON L/H SIDE WAS FOUND WORN OR UNREADABLE | THE RESTRAINT SYSTEM HAS BEEN REPLACED IAW AMM 25-25-12 REV.70 15-OCT-2019
PH-HZN | 15.89 | PH-HZN/H-20 HMV8 | 5265881 | S | C | 27-50 | DR 299512 |  | 15.01.2020 | 18.02.2020 | 3 | #3# ADJUST DO THIS TASK: TRAILING EDGE FLAP DRIVE SYSTEM ADJUSTMENT, TASK 27-51-00-820-802. | THE TRAILING EDGE FLAP DRIVE SYSTEM ADJUSTMENT HAVE BEEN DONE. AMM 27-51-00 REV.70
PH-HZW | 17.83 | PH-HZW/H-20 HMV9+AWL | 5346176 | S | C | 71-00 |  |  | 18.02.2020 | 20.03.2020 | 3 | #3# FUEL RECORDING MAKE RECORD OF REMAINING FUEL AFTER ENGINE TEST RUN IN ALL FUEL TANKS | 2.4 T.
PH-HZW | 17.83 | PH-HZW/H-20 HMV9+AWL | 5347739 | M | C | 25-00 |  | INSPEC-25TAV-01182-02 | 22.02.2020 | 17.03.2020 | 2 | THE CAPPING SEAL WAS FOUND WORN. | THE CAPPING SEAL HAS BEEN REPLACED REF.AIPC 25-41-40 REV.99
PH-HZW | 17.83 | PH-HZW/H-20 HMV9+AWL | 5349491 | M | C | 57-80 |  | 57-886-02-01 | 25.02.2020 | 12.03.2020 | 2 | SLAT NO.8 HAS BEEN REMOVED FOR WORKSHOP REPAIR. AMM 27-81-21 REV.70 | EXT. SLAT NO.8 HAS BEEN INSTAL BY AMM 27-81-21-400-801.
YBA | 18.85 | YBA/H-20 REDELIVERY CHECK | 344200-04-1 | TC | O | 34-40 | 344200-04-1 |  | 08.06.2020 |  | 2 | STEP 1 PERFORM PROCEDURE ACC. AMM TASK: 344211-615-801
PH-HZD | 20.77 | PH-HZD/H-20 HMV11 | 5265196 | M | C | 57-80 |  | 57-858-01-01 | 13.01.2020 | 29.01.2020 | 1 | KLE- SOME SMOKING AND LOOSEN RIVETS WERE FOUND ON L/H WING UPPER FIXED TRAILING EDGE PANEL, ABOVE DEFLECTION CTRL RIB AT WS 278.50. | SHM: DAMAGE RIVETS HAVE BEEN REPLACED PER. SRM 51-40-02 REV. 68 10-NOV/2019
PH-HZD | 20.77 | PH-HZD/H-20 HMV11 | 5276257 | M | C | 57-80 | (finding) | 5266247 | 28.01.2020 | 12.02.2020 | 4 | CONTINUE WITH DEPRESERVATION PER SUBTASK 71-00-03-790-002-F00 OPERATE THE ENGINE AT IDLE FOR 10 MINUTES BEFORE YOU STOP THE ENGINE. DO THIS TASK | DEPRESERVATION PROCEDURE ON BOTH ENGINES FINISHED PER AMM 71-00-03-600-813-F00. REV.70 15/OCT 2019 UP TO STEP E.(8)
PH-HZN | 15.89 | PH-HZN/H-20 HMV8 | 5333267 | S | C | 27-50 |  |  | 04.02.2020 | 18.02.2020 | 1 | TAV WO 176538, TC INSPEC-27TAV-01871, ASSESMENT OF REPAIR PATCHES PERFORM TC INSPEC-27TAV-01871, ASSESMENT OF UNDOCUMENTED REPAIR PATCHES | NDT: ULTRASONIC BOND TEST I.A.W. NDT PART 1, 51-04-00 HAS BEEN PERFORMED, REV.130 RESULT: NO DEFECT APPARENT INSTRUMENT: ZETEC S-21R SN:507154
PH-HZD | 20.77 | PH-HZD/H-20 HMV11 | 5265905 | M | C | 27 | (finding) | 5264154 | 15.01.2020 | 27.01.2020 | 4 | 1. PLEASE PROVIDE A 0.25 IN X 0.25 IN GRID MAP AT DAMAGED LUG AND CLEVIS FACES OUTSIDE OF THE SPOTFACE. PLEASE PROVIDE MINIMUM REMAINING THICKNESS AT | THE REPAIR HAS BEEN COMPLETED ACC TO THE BOE MESSAGE CZT-TAV-20-0035-06B, NO FURTHER ACTION REQUIRED
OH-LXI | 17.05 | OH-LXI/H-20 HMV 3 | 5400155 | M | C | 52-80 |  | 528211-01-1 | 25.05.2020 | 09.06.2020 | 4 | AIRBUS REFERENCE : 80793434/021 FURTHER TO YOUR MESSAGE REF: 80793434/012, THE HEAT DAMAGE EVALUATION RESULT IS FOUND WITHIN ALLOWABLE. PLEASE RESTO | AS AIB. REF. 80793434/021 REQUIRED, SURFACE PROTECTION PERFORMED IAW SRM 51-21-11 AND 51-23-11 RESP. 51-75-12 REV133.
OK-TST | 9.98 | OK-TST/H-20/AV6-6Y | 52-610-00-03 | TC | C | 52-00 | 52-610-00-03 |  | 16.02.2020 | 13.03.2020 | 1 | INSPECT FORWARD AND AFT ENTRY AND GALLEY SERVICE DOOR STOP FITTINGS AND PINS.
OK-TST | 9.98 | OK-TST/H-20/AV6-6Y | 55-820-00-01 | TC | C | 55-00 | 55-820-00-01 |  | 16.02.2020 | 16.03.2020 | 1 | PERFORM AN EXTERNAL ZONAL INSPECTION (GV) OF THE VERTICAL FIN TIP.
OK-TST | 9.98 | OK-TST/H-20/AV6-6Y | 5357593 | M | C | 32-10 |  | 32-150-00-02 | 09.03.2020 | 22.03.2020 | 4 | THE L/H RETRACTION ACTUATOR ASSY WAS REMOVED DUE TO MIGRATED BUSHINGS | REPAIRED L/H ACTUATOR ASSEMBLY FOR THE MAIN GEAR HAS BEEN INSTALLED IN ACCORDING TO AMM: TASK 32-32-11-400-801 REV 71, 15 FEB 2020 FORM ONE: L-1385
OK-TSU | 9.9 | OK-TSU/H-20/AV6-10Y+MLG | 5333783 | S | C | 71-00 |  |  | 05.02.2020 | 05.03.2020 | 3 | #3# FUEL RECORDING MAKE RECORD OF REMAINING FUEL AFTER ENGINE TEST RUN IN ALL FUEL TANKS | FOB BEFORE START UP: 15080KG FOB AFTER FIRST START UP: 14750KG FOB BEFORE SUCTION FEED: 2070KG FOB AFTER SUCTION FEED: 1940KG ACTUAL FOB: 14690KG
PH-HSB | 9.87 | PH-HSB/H-20 HMV5+LDG | 57-832-01-01 | TC | C | 57-80 | 57-832-01-01 |  | 24.01.2020 | 15.02.2020 | 1 | SURGE TANK - LEFT WING
PH-HSB | 9.87 | PH-HSB/H-20 HMV5+LDG | 737-SL-20-029 | TC | C | 20-00 | 737-SL-20-029 |  | 24.01.2020 | 03.03.2020 | 1 | AIRPLANE STATIC/ELECTRICAL GROUNDING RECOMMENDATIONS
PH-HSB | 9.87 | PH-HSB/H-20 HMV5+LDG | 5348487 | M | C | 57-10 |  | 57-130-01-01 | 24.02.2020 | 25.02.2020 | 1 | R/H WING FIXED L/E SLAT 8.PCS UPSTOPS WERE FOUND CHAFED.MARKED BY RED TAPE. | R/H WING FIXED L.E. 8 UPSTOPS WERE REPLACED FOR SERVICABLE ONES AS PER AMM TASK 20-50-11, REV 70, 15 OCT 2019
PH-HZN | 15.89 | PH-HZN/H-20 HMV8 | 5272770 | S | C | 32 |  |  | 23.01.2020 | 19.02.2020 | 3 | #3#SLIDING TUBE NLG SLIDING TUBE HAS BEEN REMOVED IAW AMM 32-21-11,REV.70,10/19 DUE TO ACCESS FOR NLG STEERING PLATE REPLACEMENT. | NLG SLIDING TUBE HAS BEEN INSTALLED IAW AMM 32-21-11,REV.70,10/19.
PH-HZW | 17.83 | PH-HZW/H-20 HMV9+AWL | 5347664 | M | C | 05-00 |  | MONTHLY | 22.02.2020 | 12.03.2020 | 5 | DURING REMOVAL OF SIDEWALL PANELS FROM WORKSTEP 2 WERE FOUND ANOTHER WORN-OUT SIDEWALL PANELS: 453A2310-77 - L/H SIDE NO.1 LOWER PANEL 453A2310-61 | THESE SIDEWALL PANELS HAVE BEEN REPLACED IAW AMM 25-52-06 REV.70
PH-HZW | 17.83 | PH-HZW/H-20 HMV9+AWL | 5348985 | M | C | 52-80 |  | 52-824-01-01 | 24.02.2020 | 19.03.2020 | 2 | INT - AFT ENTRY DOOR: #2# PAINT OF THE SLIDE COVER WAS FOUND SCRATCHED. PLS PERFORM PAINT REFRESHMENT. | ESCAPE SLIDE COVER HAS BEEN REMOVED AND SENT TO PAINT SHOP.
YBA | 18.85 | YBA/H-20 REDELIVERY CHECK | 4646487 | S | O | 21-50 |  |  | 04.03.2020 |  | 1 | OZONE CONVERTER - SHOP TEST REPLACE PN:40997002 SN:6622 (CONVERTER - OZONE) INSTALLED AT: 5511HB_A33(OZONE CONVERTER - LH) INFO/TRIGGERED BY: F(TEST) SHOP FUNCTIONAL CHECK / 4099
OK-TSU | 9.9 | OK-TSU/H-20/AV6-10Y+MLG | 32-800-00-01 | TC | C | 32-20 | 32-800-00-01 |  | 22.01.2020 | 23.02.2020 | 1 | PERFORM AN EXTERNAL ZONAL INSPECTION (GV) OF THE NOSE LANDING GEAR AND LANDING GEAR DOORS. INSPECTION IS ACCOMPLISHED FROM THE GROUND WITHOUT THE USE | PERFORMED WORK STEP `PERFORM AN EXTERNAL ZONAL INSPECTION (GV) OF THE NOSE LANDING GEAR AND LANDING GEAR DOORS. INS...`
OK-TVF | 15.05 | OK-TVF/H-20 AV14-8Y | 5384636 | M | C | 57-00 |  | 57-838-01-01 | 29.04.2020 | 24.05.2020 | 8 | PLS DUE TO INSTALLATION NEW BEARINGS ROD ENDS ON ROD SWAGED AND UPPER ROD DRIVE PERFORM INBOARD FLAP SUPPORT FAIRING ADJUSTMENT. | INBOARD AFT FLAP SUPPORT FAIRING NO.3 HAS BEEN ADJUSTED PER AMM-27-51-18 REV.71 15-FEB-2020.
PH-HXE | 3.86 | PH-HXE/H-20 HMV2 | 5383631 | M | C | 27-20 |  | 27-228-00-03 | 25.04.2020 | 02.05.2020 | 8 | PLS PERFORM GALLEY 1, 2, LAVATORY A, WINDSCREEN, FWD CEILINGS POST INSTALLATION ELECRTICAL EQUIPMENT FUNCTIONAL TESTS WHEN ELECTRICAL POWER WILL BEE A | THE LEAK CHECK G1,G2 AND LAVATORY "A" HAVE BEEN PERFORMED PER AMM 38-10-00 REV.71, 15 FEB 2020.
OK-TST | 9.98 | OK-TST/H-20/AV6-6Y | 32-150-00-01 | TC | C | 32-10 | 32-150-00-01 |  | 16.02.2020 | 10.03.2020 | 1 | PERFORM A DETAIL VISUAL INSPECTION OF THE LEFT AND RIGHT MAIN LANDING GEAR EXTENSION AND RETRACTION MECHANISM. (INCLUDES RETRACTION ACTUATORS UP LO
OK-TST | 9.98 | OK-TST/H-20/AV6-6Y | 5354811 | M | C | 24-40 |  | K-11-0815 | 07.03.2020 | 21.05.2020 | 5 | PLACARDS THAT HAVE NOT BEEN SUPPLIED: G1: ON COMPARTMENT 103 - P/N 236094-5 (WATER FILTER IS INSTALLED BEHIND WATER BOILER) G4: ON COMPARTMENT 4 | NO SPARE PARTS
OK-TSU | 9.9 | OK-TSU/H-20/AV6-10Y+MLG | 57-220-02-01 | TC | C | 57-00 | 57-220-02-01 |  | 22.01.2020 | 05.03.2020 | 1 | INSPECT LOWER SIDE OF LOWER SURFACE (UNDER FLAP SUPPORT NO. 6 FAIRING) INCLUDING ALL ATTACHMENT LOCATIONS AND ACCESS HOLES.
OK-TVF | 15.05 | OK-TVF/H-20 AV14-8Y | 52-828-02-01 | TC | C | 52-00 | 52-828-02-01 |  | 15.04.2020 | 30.04.2020 | 1 | PERFORM AN INTERNAL ZONAL INSPECTION (GV) OF THE FORWARD GALLEY SERVICE DOOR - SECTION 41 STA 340.
OK-TVF | 15.05 | OK-TVF/H-20 AV14-8Y | 5383672 | M | C | 53-00 |  | 53-050-00-01 | 26.04.2020 | 06.05.2020 | 1 | MAIN LANDING GEAR WHEEL WELL THERE WAS FOUND CHAFED FLANGE ON FRAME (SRM:53-60-71-0I-1 ITEM 3) ON R/H SIDE OF MLG WHEEL WELL NEAR STA 727+2.7 INITI | SEE WORKSTEP #2
PH-HXE | 3.86 | PH-HXE/H-20 HMV2 | 5383621 | M | C | 72-00 |  | 70-804-01-01 | 25.04.2020 | 03.05.2020 | 2 | DUE TO SPREAD OF CORROSION, ONE FASTENER OF AFT RUBSTRIP REMOVED FOR HOLE CHECK FOR CORROSION. | ONE FASTENER HAS BEEN REMOVED PER SRM 51-40-02,REV.69,MAR.10/20
PH-HXE | 3.86 | PH-HXE/H-20 HMV2 | 5383949 | M | C | 57-80 |  | 57-860-01-01 | 27.04.2020 | 28.04.2020 | 1 | EXT / ON SPOILER NO.4 LOWER SKIN WERE FOUND TWO DENTS. PLS EVALUATE DENTS PER SRM. | EXT /DENTS ON SPOILER NO.4 LOWER SKIN. 2 DENTS IS EVALUATE AS MULTIPLE GROUPE. GROUP OF THE 2 DENT LOCATED FROM OUTBOARD EDGE 495 MM AND 275MM FRO
PH-HZD | 20.77 | PH-HZD/H-20 HMV11 | 5265175 | M | C | 27-20 |  | 27-226-00-02 | 13.01.2020 | 11.02.2020 | 1 | ALL R/H WING SPOILER C/C WAS FOUND WORN AND CORRODED. | ALL R/H WING SPOILER C/C HAS BEEN REPLACED I.A.W 20-10-91 REV 70, 15 OCT 2019
YBA | 18.85 | YBA/H-20 REDELIVERY CHECK | 275000-15-1 | TC | O | 27-50 | 275000-15-1 |  | 08.06.2020 |  | 2 | MATERIAL NOTES
OK-TVF | 15.05 | OK-TVF/H-20 AV14-8Y | 5382607 | M | C | 25-50 |  | 25-170-00-02 | 23.04.2020 | 17.05.2020 | 2 | DURING THE INSPECTION WERE FOUND 8 CORRODED NET FITTINGS IN AFT CARGO COMPARTMENT | FITTING HAVE BEEN INSTALLED. AMM : 25-52, REV.71.
OK-TVF | 15.05 | OK-TVF/H-20 AV14-8Y | 5384052 | M | C | 52-00 |  | 52-610-00-04 | 27.04.2020 | 03.05.2020 | 2 | DURING THE INSPECTION WAS FOUND CENTERING GUIDE FITTING OUT OF LIMIT | AFTER FURTHER EXAMINATION OF CENTERING GUIDE FITTING WAS CENTERING GUIDE FITTING CONSIDERED AS SERVICEABLE
PH-HSC | 9.93 | PH-HSC/H-20 HMV5+LDG | 5368013 | M | C | 25-00 |  | INSPEC-25TAV-01182-02 | 27.03.2020 | 29.03.2020 | 1 | INT-OXY MASK ASSY 2EA AT 22ABC AND 1EA 19ABC LOCATED NEAREST TO THE OXY GENERATOR WERE FOUND WITH BLEEDING BLACK INK STAIN AROUND THE AREA. FOR REPLAC | REPLACED OXY MASK ASSY 2EA, OF PSU 22ABC IAW AMM 35-22-31/401 REV 71, 15 FEB 2020. ON PSU 19ABC, UPON FURTHER INSPECTION, FOUND MASK ONLY WITH MUCH DI
PH-HXC | 4.02 | PH-HXC/H-20 HMV2 | 5368522 | M | C | 54-00 |  | INSPEC-54TAV-01274 | 28.03.2020 | 02.04.2020 | 2 | ENG 1. THE INLET COWL: ACCESS PANEL 412AB AT OUTER BARREL 6 O´CLOCK POSITION WAS REMOVED IAW AMM 71-11-01 REV. 71 TO GET ACCESS FOR REPAIR. | ENG 1. THE INLET COWL: ACCESS PANEL 412AB AT OUTER BARREL 6 O´CLOCK POSITION WAS INSTALLED IAW AMM 71-11-01 REV. 71
PH-HXD | 3.85 | PH-HXD/H-20 HMV2 | 23-050-00-01 | TC | C | 23-00 | 23-050-00-01 |  | 07.04.2020 | 14.04.2020 | 1 | FUNCTIONAL CHECK OF THE VOICE RECORDER FOR AUDIO FIDELITY. INTERVAL NOTE: OR NATIONAL REQUIREMENT.
PH-HXD | 3.85 | PH-HXD/H-20 HMV2 | 57-842-01-01 | TC | C | 57-80 | 57-842-01-01 |  | 07.04.2020 | 20.04.2020 | 1 | FAIRING FLAP SUPPORT NO. 2 - LEFT WING
PH-HZN | 15.89 | PH-HZN/H-20 HMV8 | 5339717 | M | C | 53-00 |  | 53-050-00-01 | 08.02.2020 | 10.02.2020 | 1 | LDG/KLE: THE RIVET HEAD OF T/R SHUTTLE VALVE BRACKET AT LH MWW FWD BULKHEAD WAS FOUND MISSING | SHM: THE RIVET HAS BEEN REPLACED AS PER SRM:51-40-02 REV.68 10.NOV/2019
PH-HZW | 17.83 | PH-HZW/H-20 HMV9+AWL | 5348514 | M | C | 57-80 |  | 57-862-01-01 | 24.02.2020 | 24.02.2020 | 1 | KLE / EXT - L/H OUTBD FLAP - SEAL WAS FOUND TORN ON L/H MAIN OUTBD FLAP ON OUTBD EDGE. | SHM: THE SEAL HAS BEEN REPLACED AS PER SRM:51-40-02 REV.68 10.NOV/2019
PH-HZW | 17.83 | PH-HZW/H-20 HMV9+AWL | 5348594 | M | C | 52-80 |  | 52-804-02-01 | 24.02.2020 | 05.03.2020 | 4 | DUE TO INSPECTION WERE FOUND ALL FASTENERS UNSERVICEABLE | ALL SNAPS AT FORWARD CARGO DOOR HAVE BEEN REPLACED. IAW: AMM 52-31-00 REV.70 15.OCT.2019
PH-HZW | 17.83 | PH-HZW/H-20 HMV9+AWL | 5351187 | M | C | 72-00 |  | TAV70-806-01 | 28.02.2020 | 14.03.2020 | 3 | ENG#2: RESTORE PAINT OF THE T/R INNER WALL. | ENG#2 R/H T/R INNER WALL SURFACE COATING HAS BEEN REPAIRED IAW AMM 51-21-99-300-802 REV.70
PH-HXC | 4.02 | PH-HXC/H-20 HMV2 | 5368557 | M | C | 25-00 |  | INSPEC-25TAV-01182-02 | 28.03.2020 | 07.04.2020 | 4 | LAVATORY E: THE BEZEL-RTSS WAS FOUND CRACKED. POS.MARKED RED TAPE (LH WALL) | THE BEZEL HAS BEEN REPLACED PER CMM-25-48-47 REV.3 JUN 25/14
PH-HXM | 2.03 | PH-HXM/H-20 HMV 1 | 55-834-01-01 | TC | C | 55-00 | 55-834-01-01 |  | 13.03.2020 | 09.04.2020 | 1 | HORIZONTAL STABILIZER - STABILIZER TIP - LEFT
PH-HZD | 20.77 | PH-HZD/H-20 HMV11 | 5259265 | S | C | 25-30 | TAV WO 175279 |  | 07.01.2020 | 11.02.2020 | 1 | #1# FOUND DURING TC: N/R-00003 WO: 173029 DR: 336184 LENS OF PERFORM TAV TC N/R-00002 (DR 336197) FOUND DURING TC: N/R-00003 WO: 173029 DR: 336184 LENS OF GALLEY 2 WORKLIGHT SWITCH CRACKED. LIGHT SWITCH STILL U | LENS OF GELLEY 2 WORKLIGHT SWITCH HAS BEEN REPLACED I.A.W. AMM 20-00-00 REV.98
PH-HZD | 20.77 | PH-HZD/H-20 HMV11 | 5264531 | M | C | 27-50 | TAV DR-300778 (finding) | 5255702 | 10.01.2020 | 07.02.2020 | 1 | THE FAIRING #6 HAS BEEN REMOVED DUE TO THE COMP. REPAIR OF THE OUTBD EDGE SEAL FASTENER HOLES REF: CSAT W/O 5255702 AND TAV NR-00002 (DR-30078), TAV W | THE FAIRING NO.6 HAS BEEN INSTALLED.I.A.W. AMM 27-51-18-400-802.REV 70,15-OCT-19.
PH-HZN | 15.89 | PH-HZN/H-20 HMV8 | 5338726 | M | C | 53-00 |  | 53-050-00-01 | 06.02.2020 | 18.02.2020 | 7 | DURING REMOVAL PRIMARY HEAT EXCHANGER[AFT LH] WAS FOUND DELAMINATED PLENUM OF SECONDARY HEAT EXCHANGER[FWD LH]. | THE PLENUM OF LH SECONDARY HEAT EXCHANGER HAS BEEN REPLACED.AMM[21-51-03-400-804-002]REV.70
PH-HZW | 17.83 | PH-HZW/H-20 HMV9+AWL | 5347801 | M | C | 11-00 |  | INSPEC-11TAV-00019 | 22.02.2020 | 17.03.2020 | 5 | GALLEY 4 LISTED PLACARDS WAS FOUND MISSING: 236594-3 190761-4-3-4 190761-4-3-5 236638-3 HVM8-060 HVM8-052-1 HVM8-052-2 | .
PH-HZW | 17.83 | PH-HZW/H-20 HMV9+AWL | 5350145 | M | C | 57-00 | (finding) | 5347351 | 26.02.2020 | 09.03.2020 | 3 | FUEL STICK FROM L/H CENTER WING HAS BEEN REMOVED DUE TO ACCESS FOR FLS TASK PER AMM. 28-44-11 | FUEL STICK FROM L/H WING CENTER TANK HAS BEEN REINSTALLED. AMM 28-44-11 REV.70
OK-TST | 9.98 | OK-TST/H-20/AV6-6Y | 254010-00000 | TC | C | 25-40 | 254010-00000 |  | 16.02.2020 | 13.03.2020 | 1 | BABY DIAPER SHELF ATTACHMENTS
OK-TVF | 15.05 | OK-TVF/H-20 AV14-8Y | 24-040-01-01 | TC | C | 24-10 | 24-040-01-01 |  | 15.04.2020 | 24.05.2020 | 1 | LEFT IDG CHARGE AND SCAVENGE FILTERS REPLACE LEFT IDG CHARGE AND SCAVENGE FILTERS.
OK-TVF | 15.05 | OK-TVF/H-20 AV14-8Y | 5384071 | M | C | 78-00 |  | 78-060-02-01 | 27.04.2020 | 02.05.2020 | 1 | ENG.NO.2: THE BALLS OF THE RIGHT ENGINE DRAG LINKS SPHERICAL BEARING WERE FOUND CHAFED AND CORRODED. | THE SPHERICAL BEARING BALL`S HAVE BEEN CHANGED. IAW.SOPM 20-50-03 REV. 141.
PH-HSB | 9.87 | PH-HSB/H-20 HMV5+LDG | 53-842-00-01 | TC | C | 53-80 | 53-842-00-01 |  | 24.01.2020 | 21.02.2020 | 1 | AFT CARGO COMPARTMENT EQUIPMENT BAY | PERFORMED WORK STEP `AFT CARGO COMPARTMENT EQUIPMENT BAY`
PH-HXC | 4.02 | PH-HXC/H-20 HMV2 | 5368543 | M | C | 25-00 |  | INSPEC-25TAV-01182-02 | 28.03.2020 | 07.04.2020 | 2 | THE SOME BINS WERE FOUND BROKEN THROUGH | THE BINS HAS BEEN REPAIRED IAW AMM 25-00-00, (REV. 71, 15-FEB-2020).
PH-HXC | 4.02 | PH-HXC/H-20 HMV2 | 5368949 | M | C | 57-80 |  | 57-816-01-01 | 31.03.2020 | 11.04.2020 | 1 | EXT / ON SLAT NO.1 T/E WEDGE UPPER SKIN WERE FOUND MANY MINOR DENTS. PLS. EVALUATE THIS DAMGE PER SRM. | DAMAGE OF THE UPPER SKIN OF SLOT NO.1 PN 114A5010-207 S/N 006812 HAS BEEN EVALUATED ACC SRM 57-42-01-1A-1 REV 10 MAR 2020 AS FOLLOWS: 90 DENTS WERE FO
OH-LXI | 17.05 | OH-LXI/H-20 HMV 3 | 5402221 | M | C | 55-20 |  | 552002-01-1 | 02.06.2020 | 12.06.2020 | 3 | MECH-EXT: PERFORM THE CATEGORY B REPAIR OF THE RH ELEVATOR HINGE FITTING NO.5 (WORN HOLE) PER SRM TASK 55-26-41-300-004, FIG.001. | R/H ELEVATOR HINGE FITING NO.5 HAS BEEN REPAIRED IAV SEM 55-26-41-300-004 REVISION DATE: MAY 01/20 REVISION NUMBER: 133
OH-LZU | 1.92 | OH-LZU/H-20 C01 | 250000-001 | TC | O | 25-00 | 250000-001 |  | 03.06.2020 |  | 1 | A321ER OPERATIONAL EQUIPMENT
OH-LZU | 1.92 | OH-LZU/H-20 C01 | 5405651 | S | O | 05-20 |  |  | 04.06.2020 |  | 1 | LDG OPENING AND CLOSING FOR SCHEDULED ROUTINE TASKS SYSTEM: LANDING GEAR THIS IS AN ADMINISTRATIVE WORKORDER (CSAT INTERNAL PURPOSE) ISSUED FOR TIME TRACKING OF OPENING AND CLOSING ACCESS PANELS REQUIR
OK-TST | 9.98 | OK-TST/H-20/AV6-6Y | 53-310-00-03 | TC | C | 53-00 | 53-310-00-03 |  | 16.02.2020 | 13.03.2020 | 1 | INSPECT DOOR FRAMES STOPS LATCHES AND HINGES ON FORWARD AND AFT ENTRY AND GALLEY DOOR CUTOUT SURROUND STRUCTURES.
OK-TST | 9.98 | OK-TST/H-20/AV6-6Y | 57-852-01-01 | TC | C | 57-00 | 57-852-01-01 |  | 16.02.2020 | 11.03.2020 | 1 | PERFORM AN EXTERNAL ZONAL INSPECTION (GV) OF THE INBOARD SPOILER NO. 6 - LEFT WING.
OK-TSU | 9.9 | OK-TSU/H-20/AV6-10Y+MLG | 5345381 | M | C | 55-00 |  | 55-800-00-01 | 17.02.2020 | 07.05.2020 | 2 | PERFORM REPAIR IAW SRM 55-10-01-2R-11 REPAIR 11. | NDT: HFEC INSPECTION OF CUTOUT AND HFEC INSPECTION OF ALL OPEN HOLES HAS BEEN PERFORMED ACC. TO NDTM 51-00-00 PROCEDURE 4 AND PROCEDURE 16, PART 6, RE
OK-TSU | 9.9 | OK-TSU/H-20/AV6-10Y+MLG | 5345545 | M | C | 57-00 |  | 57-886-02-01 | 17.02.2020 | 03.03.2020 | 1 | 1#-PAINT-LH AND RH WING L.E.-TEFLON PAINT ON L.E.WAS FOUND SCRATCHED AND MISSING/SIGNED RED TAPE/. | PAINT /TEFLON/ HAS BEEN REPAIRED ACC TO AMM 51-21-73, REV.71, 15.FEB./2020.
OK-TVF | 15.05 | OK-TVF/H-20 AV14-8Y | 5382619 | M | C | 23-00 |  | 233000-00020 | 23.04.2020 | 24.05.2020 | 1 | THE PCU OF AUDIO ENTERTAINMENT WERE FOUND DAMAGED ON POSITION 6B, 6C, 2E, 10E, 18F, 22F, 27D | PCU WERE REPLACED I.A.W. AMM 23-34-11-400-801 REV. 71
PH-HSB | 9.87 | PH-HSB/H-20 HMV5+LDG | 52-818-01-01 | TC | C | 52-80 | 52-818-01-01 |  | 24.01.2020 | 20.02.2020 | 1 | AUTOMATIC OVERWING EXIT
PH-HXC | 4.02 | PH-HXC/H-20 HMV2 | 5368563 | M | C | 25-00 |  | INSPEC-25TAV-01182-02 | 28.03.2020 | 06.04.2020 | 2 | LAVATORY D: THE BEZEL-RTSS WAS FOUND CRACKED. POS.MARKED RED TAPE (RH WALL) | NEW BEZEL HAS BEEN INSTALLED IAW AMM 33-26-03 REV.71, 15-FEB-2020
PH-HZN | 15.89 | PH-HZN/H-20 HMV8 | 5276115 | S | C | 05-20 |  |  | 27.01.2020 | 20.02.2020 | 1 | ENG OPENING AND CLOSING FOR SCHEDULED ROUTINE TASKS SYSTEM: ENGINES THIS IS AN ADMINISTRATIVE WORKORDER (CSAT INTERNAL PURPOSE) ISSUED FOR TIME TRACKING OF OPENING AND CLOSING ACCESS PANELS REQUIRED BY | THE OPENING AND CLOSING FOR SCHEDULED ROUTINE TASKS FINISHED
YBA | 18.85 | YBA/H-20 REDELIVERY CHECK | 1608034 | S | O | 28-20 |  |  | 09.06.2020 |  | 1 | #1#GENERAL INFORMATION MANDATORY: PERFORM A330-28-3109 (SERVICE BULLETIN) REV. 02 FUEL - MAIN FUEL PUMP SYSTEM- INTRODUCE MODIFIED FUEL PUMP TO ELIMINATE ICE FORMATION BEH | .
PH-HXM | 2.03 | PH-HXM/H-20 HMV 1 | 5368687 | S | C | 05 |  |  | 30.03.2020 | 21.04.2020 | 1 | NON AIRCRAFT MATERIAL FOR ROUTINE TASK CARDS ---WORKORDER TO BE USED BY MATERIAL DISPATCHERS ONLY--- THIS WORKORDER HAS BEEN ISSUED ONLY FOR PURPOSE OF NON AIRCRAFT MATERIAL REQUESTS WHICH ARE NE | THE WORKORDER HAS BEEN USED BY MATERIAL DISPATCHERS ONLY
PH-HZD | 20.77 | PH-HZD/H-20 HMV11 | 5264823 | M | C | 53-00 |  | 53-050-00-01 | 12.01.2020 | 23.01.2020 | 2 | DURING REPLACEMENT OF BLADE SEALS WAS FOUND UPPER SEAL RETAINER CORRODED. | NEW RETAINER HAS BEEN INSTALLED IN ACC WITH AMM: 32-12-12 ,REV 70, 15 OCT 2019.
PH-HZN | 15.89 | PH-HZN/H-20 HMV8 | 5333157 | M | C | 54-00 |  | INSPEC-54TAV-01274 | 04.02.2020 | 11.02.2020 | 3 | ENG#1 ONE BOLT ATTACHING UPPER LIP SKIN SEGMENT TO INLET COWL WAS FOUND LOOSENED.BOLT LOCATION IS APPROX. 10 O`CLOCK(ALF) | THE BOLT HAS BEEN REPLACED AS PER CMM 71-11-22/REP.2/FIG.601/REV.28 AUG 30/2018. OUTER BARREL HAD TO BE PARTLY REMOVED. AFTER BOLT REPLACEMENT THE OUT
PH-HZN | 15.89 | PH-HZN/H-20 HMV8 | 5333313 | M | C | 25-00 |  | INSPEC-25TAV-01182-02 | 04.02.2020 | 18.02.2020 | 1 | INT-GALLEY NO.2-THE WASTE CONTAINER WAS FOUND CRACKED. | SHM: THE WASTE CONTAINER HAS BEEN REPAIRED IAW CMM 25-39-14, REV.C.
PH-HZW | 17.83 | PH-HZW/H-20 HMV9+AWL | 5347756 | M | C | 25-00 |  | INSPEC-25TAV-01182-02 | 22.02.2020 | 13.03.2020 | 1 | INT-LAV D-THE AFT WALL WAS FOUND CRACKED AND DELAMINATED. | THE LAV MODULE HAS BEEN REMOVED AND SEND TO SHOP
PH-HZW | 17.83 | PH-HZW/H-20 HMV9+AWL | 5350141 | M | C | 57-00 | (finding) | 5347351 | 26.02.2020 | 09.03.2020 | 9 | PLS PERFORM FUEL TANK LEAK CHECK ON ALL TANKS I.A.Q 28-11-00 | LEAK CHECK HAS BEEN PERFORMED ON LWR SKIN. AMM 28-11-00 REV.70
YBA | 18.85 | YBA/H-20 REDELIVERY CHECK | 274400-10-1 | TC | O | 27-40 | 274400-10-1 |  | 08.06.2020 |  | 2 | STEP 1
PH-HXM | 2.03 | PH-HXM/H-20 HMV 1 | 52-730-00-01 | TC | C | 52-70 | 52-730-00-01 |  | 13.03.2020 | 13.04.2020 | 1 | EXTERNAL - DETAILED: AUTOMATIC OVERWING EXIT DOORS INSPECT AUTOMATIC OVERWING EXIT DOOR STOP FITTINGS AND PINS. AIRPLANE NOTE: ZONE 832 AND 842 ARE AP
PH-HZN | 15.89 | PH-HZN/H-20 HMV8 | 5334097 | M | C | 25-00 |  | INSPEC-25TAV-01182-02 | 05.02.2020 | 20.02.2020 | 3 | THE DAMPERS OF TOILET SEAT AND COVER WERE FOUND UNSERVICEABLE | THE DAMPERS HAVE BEEN REPLACED IAW CMM 25-43B REV.0,23-JUN-2016
PH-HZW | 17.83 | PH-HZW/H-20 HMV9+AWL | 5349498 | S | C | 25-20 |  |  | 25.02.2020 | 14.03.2020 | 1 | #1 AFT NTF REPLACEMENT BASED ON COUSTUMER REQUEST PLEASE REPLACE NTF IN AFT WET AREA | NTF IN AFT WET AREA HAS BEEN REPLACED AMM 25-27-21-400 REV.70 15.OCT.19
PH-HSG | 7.88 | PH-HSG/H-20 HMV4 | 5359326 | M | C | 26-00 |  | 26-550-02-01 | 12.03.2020 | 26.03.2020 | 8 | LDG: PERFORM RETURN FILTER MODULE INSTALLATION TEST ACC. TO AMM 29-11-61-400-802, ITEM F | INSTALLATION TEST PERFORMED ACC AMM 29-11-61-400-802 REV.71
PH-HXC | 4.02 | PH-HXC/H-20 HMV2 | 5369684 | M | C | 57-00 |  | INSPEC-57TAV-01352 | 02.04.2020 | 04.04.2020 | 1 | EXT>FAIRING #6 HAS BEEN FOUND TORN BULB-SEAL. | SHM: THE BULB-SEAL ON THE FAIRING #6 HAS BEEN REPLACED ACCORDING TO SRM 51-40-02 REV:69 MARCH-10-2020
PH-HXM | 2.03 | PH-HXM/H-20 HMV 1 | 27-036-00-01 | TC | C | 27-00 | 27-036-00-01 |  | 13.03.2020 | 09.04.2020 | 1 | DETAIL INSPECTION OF AFT RUDDER QUADRANT TORQUE TUBE ASSEMBLY FEEL AND CENTERING UNIT AND ASSOCIATED INPUT/OUTPUT RODS. (A) AFT QUADRANT (B) AFT QU
PH-HZD | 20.77 | PH-HZD/H-20 HMV11 | 5266247 | S | C | 57-80 |  | 5276257 | 16.01.2020 | 12.02.2020 | 10 | LEAK CHECK EXT: PLS CHECK L/H WING UPPER SKIN REPAIR AREA AFTER 48 HOURS (11 FEB, AT 9:00 OCLOCK) FOR FUEL LEAK. | THE FUEL LEAK CHEK HAS BEEN PERFORMED, NO LEAK FOUND. REF: AMM TASK 28-11-00-400-801 REV 70, 15 OCT 2019.
PH-HZN | 15.89 | PH-HZN/H-20 HMV8 | 5339540 | S | C | 32-20 |  |  | 07.02.2020 | 20.02.2020 | 2 | #2# INSTALL NEW PART INSTALL NEW LENS ASSY. | LENS ASSY WAS INSTALLED.AIPC 33-21-00 REV.99
PH-HZN | 15.89 | PH-HZN/H-20 HMV8 | 5339878 | M | C | 57-90 |  | 57-918-02-01 | 09.02.2020 | 11.02.2020 | 1 | LDG: SOME BOLTS OF RH LWR FIXED TE PANEL 651BB WERE FOUND WITH STRIPED HEAD. REPLACE THE BOLTS. | SOME BOLTS OF RH LWR FIXED TE PANEL 651 BB HAVE CHANGED IAW AMM 20-50-11, D633A101-TAV, REV 70, 15 OCT 2019.
PH-HZW | 17.83 | PH-HZW/H-20 HMV9+AWL | 5347783 | M | C | 57-00 | (finding) | 5347351 | 22.02.2020 | 16.03.2020 | 2 | THE RH UNDERWING BAY BEAM ASSY PN:149A7281-2 WAS REMOVED. THERE WERE STUCKED BUSHINGS | BUSHINGS HAVE BEEN CHANGED. SOPM-20-50-03, REV.170
PH-HZW | 17.83 | PH-HZW/H-20 HMV9+AWL | 5351327 | M | C | 57-00 | (finding) | 5347351 | 29.02.2020 | 29.02.2020 | 1 | 3 NUTS HAVE BEEN REMOVED FROM LOWER T-CHORD BODY SPLICE BBL 70.85 CL STR 14-CL STR 1 RH SIDE LOCATION 3-1,12-2,13-3 | SEE WO 5351321
OK-TVF | 15.05 | OK-TVF/H-20 AV14-8Y | 335106-96000 | TC | C | 33-50 | 335106-96000 |  | 15.04.2020 | 21.05.2020 | 1 | RESTORATION EMERGENCY LIGHTS BATTERY PACKS
PH-HSB | 9.87 | PH-HSB/H-20 HMV5+LDG | 57-934-02-01 | TC | C | 57-90 | 57-934-02-01 |  | 24.01.2020 | 15.02.2020 | 1 | FIXED TRAILING EDGE - RIGHT WING
PH-HSB | 9.87 | PH-HSB/H-20 HMV5+LDG | 5344874 | M | C | 29-00 |  | INSPEC-29TAV-01097 | 17.02.2020 | 04.03.2020 | 1 | EXT: ALL L/E SLATS AND KRUEGER FLAPS HAVE BEEN DISCONNECTED ON BOTH WINGS DUE TO THE WORKFLOW (SWIVEL SEAL REPLACEMENT, KRUEGER FLAPS INSP., INSP. UND | ALL L/E SLATS AND KRUEGER FLAPS HAVE BEEN CONNECTED ON BOTH WINGS ACC TO AMM:27-81-00-440-801 REV 70, 15 OCT 2019 NOTE: PIN IN THE MLG WW L/E DEPRES
PH-HXD | 3.85 | PH-HXD/H-20 HMV2 | 5377591 | M | C | 32-40 |  | 32-400-00-01 | 15.04.2020 | 22.04.2020 | 2 | LDG:PLS PERFORM POST-INSTALLATION NOSE GEAR STEERING ACTUATOR TEST IAW AMM:32-51-51-720-801 | TEST PERFORMED ACC AMM:32-51-51-720-801 REV.71
PH-HXD | 3.9 | PH-HXD/H-20 PARKING | VARIOUS-25TAV-00059 | TC | C | 25-10 | VARIOUS-25TAV-00059 |  | 07.04.2020 | 14.06.2020 | 1 | CLEANING COCKPIT INSTRUMENTS & GENERAL CHK | PERFORMED WORK STEP `CLEANING COCKPIT INSTRUMENTS & GENERAL CHK`
PH-HZD | 20.77 | PH-HZD/H-20 HMV11 | 5264671 | M | C | 53-80 |  | 53-852-00-01 | 10.01.2020 | 28.01.2020 | 1 | LDG: DURING INSPECTION WAS FOUND EXCENSSIVE MOVEMENT IN STRUT BEARING ON 194DR FAIRING. [MARKED BY RED TAPE] AFTER DISASSEMBLY OLD BRACKET HAD WORN ED | NEW STRUT BEARING ON 194DR FAIRING HAS BEEN CHANGED. IAW. TO AMM:20-50-11, REV 70, 15 OCT 2019
PH-HZI | 19.88 | PH-HZI/H-19 HMV10+LDG | 5266592 | M | C | 57-40 | (finding) |  | 17.01.2020 | 28.01.2020 | 1 | DURING INSTALLATION OF SLATS ACTUATOR #6 WAS FOUND CRACKED INBD BUSHINGS OF ACTR RIB ASSY. | INBD. BUSHING HAS BEEN REPLACED ON SLAT NO.6 ACTUATOR RIB ASSY PER SOPM 20-50-03 REV.115 01.JUL.2019.
PH-HZW | 17.83 | PH-HZW/H-20 HMV9+AWL | 5347801 | M | C | 11-00 |  | INSPEC-11TAV-00019 | 22.02.2020 | 17.03.2020 | 6 | LAVATORY D LISTED PLACARDS WAS FOUND MISSING: HVM8-043 HV25165 | ONE PLACARD WAS INSTALLED EXCEPT PLACARD P/N HV25165. THIS PLACARD WAS OT FOUND MISSING. IAW LIST OF INTERIOR PLACARDS 11-30-00-01
PH-HZW | 17.83 | PH-HZW/H-20 HMV9+AWL | 5348627 | M | C | 53-00 |  | 737-53A1248-1 | 24.02.2020 | 09.03.2020 | 1 | INSULATION BLNKETS HAS BEEN REMOVED DUE TO ACCESS TO INSPECTED ZONE | FOR MORE INFO SEE CSAT W/O 5348534
PH-HZW | 17.83 | PH-HZW/H-20 HMV9+AWL | 5349630 | M | C | 57-80 |  | 57-886-02-01 | 25.02.2020 | 20.03.2020 | 2 | PLS FILL "RRR" AND WRITE THIS DENT IN DBC. | PERFORMED.
YBA | 18.85 | YBA/H-20 REDELIVERY CHECK | 5099119 | S | O | 29-20 |  |  | 09.06.2020 |  | 1 | RAT SHOP OVERHAUL REPLACE PN:770952G SN:0530 (RAT - RAM AIR TURBINE) INSTALLED AT: 11JR(RAT - RAM AIR TURBINE A330) INFO/TRIGGERED BY: U(OVERHAUL) OVERHAUL / 770952G OV
PH-HSB | 9.87 | PH-HSB/H-20 HMV5+LDG | 5342201 | M | C | 53-80 |  | 53-858-00-01 | 15.02.2020 | 25.02.2020 | 1 | DENT WAS FOUND ON FUSELAGE SKIN AT STA277-150MM,S17L-73MM. DIM:DIA=20MM,D=0,15MM. | DENT IN LIMIT PER SRM 53-00-01-1A-1,AD.1,PAR.4B3B,FIG.103,DET.G,TABLE 102,REV.68,NOV.10/19.
PH-HXD | 3.85 | PH-HXD/H-20 HMV2 | 5372747 | S | C | 51-20 |  |  | 07.04.2020 | 23.04.2020 | 1 | #1# PERFORM TAV DR 329055 - N/R 0002 THERE WAS FOUND SOME PAINT DAMAGE 20 CM BELOW FWD ENTRY DOOR PLEASE INSPECT DAMAGE AND RECTIFY DEFECT TAV WO 173270 | SHM: PAINT HAS BEEN REPAIRED ACC TO AMM 51-21-73,REV.71,/15.FEB./2020
PH-HZD | 20.77 | PH-HZD/H-20 HMV11 | 5264543 | M | C | 27-00 |  | 27-076-00-01 | 10.01.2020 | 12.02.2020 | 4 | PERFORM AUTOPILOT ELEVATOR ACTUATOR TEST IN ACCORDANCE WITH AMM TASK 22-11-26-710-801 | AUTOPILOT ELEVATOR ACTUATOR TEST HAS BEEN PERFORMED I.A.W AMM 22-11-26-710-801 REV 70, 15 OCT 2019
PH-HZD | 20.77 | PH-HZD/H-20 HMV11 | 5265903 | M | C | 27 | (finding) | 5264154 | 15.01.2020 | 27.01.2020 | 4 | 1. PLEASE PROVIDE A 0.25 IN X 0.25 IN GRID MAP AT DAMAGED LUG AND CLEVIS FACES OUTSIDE OF THE SPOTFACE. PLEASE PROVIDE MINIMUM REMAINING THICKNESS AT | THE REPAIR HAS BEEN COMPLETED ACC TO THE BOE MESSAGE CZT-TAV-20-0036-06B, NO FURTHER ACTION REQUIRED
PH-HZN | 15.89 | PH-HZN/H-20 HMV8 | 5338700 | M | C | 49-30 |  | 53-900-00-01 | 06.02.2020 | 08.02.2020 | 1 | APU: THE SECURED PIN FROM FUEL NOZZLE (POS.1 O`CLOCK) WAS FOUND MISSING. | APU FUEL NOZZLE SECURED PIN HAS BEEN REPLACED I.A.W AMM 49-31-14-400-801,REV.70.
PH-HZW | 17.83 | PH-HZW/H-20 HMV9+AWL | 5351323 | M | C | 57-00 | (finding) | 5347351 | 29.02.2020 | 18.03.2020 | 3 | DURING DEFUEL OF THE CENTER TANK THE LEFT CENTR BOOST PUMP LOW PRESS LIGHT STAY ON.THE FUEL BOOST PUMP PRESSURE SWITCH WAS FOUND FAULTY. | THE LEFT CENTR BOOST PUMP PRESSURE SWITCH HAS BEEN REPLACED ACCORDING TO AMM 28-42-11-420-801 REV.70
PH-HZN | 15.89 | PH-HZN/H-20 HMV8 | 5333267 | S | C | 27-50 |  |  | 04.02.2020 | 18.02.2020 | 3 | LH OUTBD. FLAP TRACK #1 BEARING BEARING AND BOLT WAS FOUND WORN ON LH OUTBD. FLAP TRACK#1 | THE BEARING HAS BEEN INSTALLED PER SRM: 20-50-03 DATE: 01JUL2019 REV: 115
PH-HZN | 15.89 | PH-HZN/H-20 HMV8 | 5265680 | S | C | 57-50 | DR 328703 |  | 15.01.2020 | 20.02.2020 | 1 | TRAILING EDGE OF AFT INBOARD FLAP PERFORM TAV WO 173264, TC N/R-00006, DR 328703 DELAMINATION OF FOD PROTECTION LAYER AT RH WING, TRAILING EDGE OF AFT INBOARD FLAP | COM - TAV WO 173264, TC N/R-00006, DR 328703 PERFORMED, SEE CSAT CM PROJECT 134936.
PH-HZN | 15.89 | PH-HZN/H-20 HMV8 | 5339248 | M | C | 53-10 |  | 737-53-1335-LH | 06.02.2020 | 24.02.2020 | 6 | PLS PERFORM CABIN PRESSURE LEAK TEST PER AMM 05-51-91-790-801. | CABIN PRESSURE LEAK CHECK HAS BEEN PERFORMED.AMM[05-51-91-790-801]REV.70
PH-HZW | 17.83 | PH-HZW/H-20 HMV9+AWL | 5348985 | M | C | 52-80 |  | 52-824-01-01 | 24.02.2020 | 19.03.2020 | 5 | INT - AFT ENTRY DOOR: #5# BEARIND OF GUIDE ARM WAS FOUND WORN. | BEARING WAS FOUND REPLACED PER AMM 52-13-21 REV.70 15.OCT 2019.
PH-HZW | 17.83 | PH-HZW/H-20 HMV9+AWL | 5350201 | M | C | 53-80 |  | 53-838-00-01 | 26.02.2020 | 10.03.2020 | 4 | DURING CLEAN OF WASTE TANK AREA WERE FOUND DAMAGED OR LOOSENED INSULATION BLANKETS. | THE BLANKETS HAVE BEEN REPLACED OR REPAIRED AND RETAINED IAW AMM 25-80-00/801 AND 25-80-00/401 REV.70 15-OCT-2019.
YBA | 18.85 | YBA/H-20 REDELIVERY CHECK | 792000-P1-1 | TC | O | 79-20 | 792000-P1-1 |  | 08.06.2020 |  | 2 | STEP 1
PH-HSG | 7.88 | PH-HSG/H-20 HMV4 | 5362196 | M | C | 32-70 |  | 32-806-01-01 | 14.03.2020 | 24.03.2020 | 2 | LDG: PERFORM MAIN LANDING GEAR SHOCK STRUT DOOR ADJUSTMENT, TASK 32-13-11-820-801. | L/H MLG SHOCK STRUT INNER DOOR HAS BEEN ADJUSTED IN ACC WITH AMM: 32-13-11 ,REV 71 FEB 15/2020.
PH-HZD | 20.77 | PH-HZD/H-20 HMV11 | 5263041 | M | C | 54-50 |  | APB 57-20-01/-02/-03/-04/-05/-08-3 | 07.01.2020 | 09.02.2020 | 1 | ADD ACCESS ENG#1, L/H PYLON: THE AFT FAIRING HAS BEEN REMOVED IAW AMM 54-52-04-010-802,REV.70 !!! FOR INFO ONLY, TIME TRACKING ON OPEN/CLOSE W/O 525 | ENG#1,L/H PYLON: THE AFT FAIRING HAS BEEN INSTALLED PER AMM 54-52-04-410-802, REV.70. 15.OCT.2019
PH-HZD | 20.77 | PH-HZD/H-20 HMV11 | 5263508 | M | C | 25-00 |  | INSPEC-25TAV-01182-02 | 08.01.2020 | 10.02.2020 | 6 | PASS SERVICE UNITS (LENS): LENS WAS FOUND CRACKED. POS. MARKED RED TAPE | THE LENS HAVE BEEN REPLACED PER AMM 33-25-00 REV.70 , 15-OCT-2019
PH-HZN | 15.89 | PH-HZN/H-20 HMV8 | 5333361 | M | C | 25-00 |  | INSPEC-25TAV-01182-02 | 04.02.2020 | 20.02.2020 | 5 | LOWER COVER OF G4 FITTING RH REQUIRE REPAIR. | LOWER COVER HAS BEEN REPAIRED
PH-HSC | 9.93 | PH-HSC/H-20 HMV5+LDG | 5367536 | M | C | 25-00 |  | INSPEC-25TAV-01182-02 | 26.03.2020 | 21.04.2020 | 3 | PLS.PAINT REFRESH ON GALLEY MODULE | THE PAINT HAS BEEN REPAIRED.AMM[25-00-00]REV.71
PH-HSC | 9.93 | PH-HSC/H-20 HMV5+LDG | 5369007 | M | C | 57-90 |  | 57-910-02-01 | 31.03.2020 | 09.04.2020 | 1 | EXT.FLAP. THE FAIRING ASSY-FWD NO.7 WAS FOUND WITH ABRADED COMPOSITE MATERIAL ARROUND SCREWS AND DRAIN HOLES. | SEE CM PROJECT
PH-HSG | 7.88 | PH-HSG/H-20 HMV4 | 5362029 | M | C | 11-00 | DR 340460 | INSPEC-11TAV-00019 | 13.03.2020 | 27.03.2020 | 4 | THE CUSTOMER REPRESENTATIVE WAS INFORMED AND ACCEPTED THIS DEFERRED ITEM. THE DEFERRED DEFECT LIST WAS ENCLOSED. AFTER THE A/C HAS BEEN RELEASED TO S | THE CUSTOMER REPRESENTATIVE WAS INFORMED AND ACCEPTED THIS DEFERRED ITEM. THE DEFERRED DEFECT LIST WAS ENCLOSED. AFTER THE A/C HAS BEEN RELEASED TO S
PH-HXC | 4.02 | PH-HXC/H-20 HMV2 | 5368892 | S | C | 25-00 |  |  | 30.03.2020 | 06.04.2020 | 1 | #1# PERFORM REPLACEMENT OF DAMAGED SEAT COVERS DUE TO BAD CONDITION OF COVERS, PLEASE REPLACE ONES WHICH WERE APPROVED BY TAV. 2D7008-1DFW HV1C7006-11ABE 1C7005-11ABE | OBSERVER AND ATTENDANT SEAT COVERS HAS BEEN REPLACED AMM 25-10-00 REV.71 15-FEB-2020
PH-HXM | 2.03 | PH-HXM/H-20 HMV 1 | 27-047-00-01 | TC | C | 27-00 | 27-047-00-01 |  | 13.03.2020 | 07.04.2020 | 1 | FUNCTIONALLY CHECK THE RUDDER POWER CONTROL UNIT INTERNAL LEAKAGE IN A LOADED CONDITION. SPECIAL NOTE: CMR TASK (27-CMR-10) INTERVAL FOR THIS TASK IS
PH-HZD | 20.77 | PH-HZD/H-20 HMV11 | 5263522 | M | C | 51-00 |  | INSPEC-51TAV-00047 | 08.01.2020 | 13.01.2020 | 1 | DENT WAS FOUND ON FUSELAGE SKIN STA 380+255MM,S16R-25MM. DIM:45X40X0,5MM | NDT: HFEC INSPECTION HAS BEEN PERFORMED ACC. TO NDTM 51-00-00 PROCEDURE 4, PART 6, REV.130 RESULT: NO CRACK NOTED INSTRUMENT USED: FOERSTER DEFECTOMET
OK-TSU | 9.9 | OK-TSU/H-20/AV6-10Y+MLG | 5347439 | M | C | 57-00 |  | 57-852-01-01 | 21.02.2020 | 03.03.2020 | 1 | EXT.LH INBOARD GROUND SPOILER #6: DENT WAS FOUND ON UPPER SURFACE | DENT HAS BEEN MEASURED:MAX DEPTH = 0,16 MM,DIAMETER = 20 MM POS. 240 MM FROM TE AND 1167 MM FROM INB SIDE. DENT IS IN ZONE 2 AND IS IN LIMIT PER SRM
OK-TVF | 15.05 | OK-TVF/H-20 AV14-8Y | 57-351-02-01 | TC | C | 57-00 | 57-351-02-01 |  | 15.04.2020 | 23.05.2020 | 1 | INSPECT UPPER AND LOWER FLANGES AND WEBS INCLUDING BARREL NUT HOLES WINGLET RIB 0 AND WING RIB 27 WBL 658.17.
OK-TVF | 15.05 | OK-TVF/H-20 AV14-8Y | 5383575 | M | C | 53-00 |  | 53-828-00-01 | 25.04.2020 | 19.05.2020 | 6 | B1: PERFROM DOUBLE INSPECTION | DOUBLE INSPECTION PERFORMED
OK-TVF | 15.05 | OK-TVF/H-20 AV14-8Y | 5383801 | M | C | 57-00 |  | 57-860-01-01 | 27.04.2020 | 21.05.2020 | 2 | THERE WAS FOUND MISSING WARNING PLACARD AT SPOILER NO.5 | PLACARD WAS INSTALLED IAW AMM 20-10-21/401, REV.71 15/FEB/2020
OK-TVF | 15.05 | OK-TVF/H-20 AV14-8Y | 5399778 | M | C | 05-20 | 000004-A000220 (finding) | 5377830 | 23.05.2020 | 24.05.2020 | 1 | GALLEY G2: DURING DAILY CHECK: THERE WAS FOUND GRADUALLY GOT WORSE WATER LEAKAGE ON SPIGOT | DELIVERED SPIGOT IS NOT COMPATIBLE WITH COUNTERPART ON GALLEY G2 CONTINUE IN STEP 2
PH-HSC | 9.93 | PH-HSC/H-20 HMV5+LDG | 5367950 | M | C | 53-10 |  | 737-53-1335-RH | 27.03.2020 | 18.04.2020 | 1 | WIN.1 RH REQUIRE REMOVE DUE TO NDT INSPECTIN OF WIN.FRAME. | WIN.1 RH HAS BEEN REMOVED. [MM 56-11-11 REV.71]
PH-HZD | 20.77 | PH-HZD/H-20 HMV11 | 5263508 | M | C | 25-00 |  | INSPEC-25TAV-01182-02 | 08.01.2020 | 10.02.2020 | 1 | OVHD BINS (DOOR): SOME BUMPERS AND PLUGS WERE FOUND MISSING OR DAMAGED POS.BIN DOORS, INSIDE BINS. | BUMPERS AND PLUGS HAS BEEN INSTALLED PER AMM 25-24-36, 25-24-31 REV. 70 , 15-OCT-2019
PH-HZN | 15.89 | PH-HZN/H-20 HMV8 | 5339750 | M | C | 57-80 |  | 57-842-01-01 | 08.02.2020 | 19.02.2020 | 6 | PLS PERFORM: OUTBOARD TRAILING EDGE FLAP ADJUSTMENT, TASK 27-51-21-820-801 | OUTBOARD TRAILING EDGE FLAP ADJUSTMENT TASK 27-51-21-820-801 REV.70 HAS BEEN PERFORMED.
PH-HSG | 7.88 | PH-HSG/H-20 HMV4 | 5362551 | M | C | 20-00 |  | TAV20-120-01 | 15.03.2020 | 15.03.2020 | 2 | AFT MW0325 BONDING JUMPER FOUND CHAFFED ALMOST WHOLE CROSS SECTION. AVIO: PLS REPAIR THE JUMPER | BONDING JUMPER HAS BEEN REPAIRED I.A.W. SWPM 20-30-11 REV.72
PH-HXC | 4.02 | PH-HXC/H-20 HMV2 | 5369714 | M | C | 57-50 |  | INSPEC-57TAV-01605LH | 02.04.2020 | 08.04.2020 | 3 | SHM: PLS. REPLACE INNER SERRATION PLATE P/N 115A2183-3 PER. SRM 51-40-02 | SHM: SERRATION PLATE P/N 115A2183-3 HAS BEEN REPLACED PER. SRM 51-40-02 REV.69 10-MAR/2020
PH-HXD | 3.85 | PH-HXD/H-20 HMV2 | 54-814-02-01 | TC | C | 54-00 | 54-814-02-01 |  | 07.04.2020 | 14.04.2020 | 1 | AFT STRUT FAIRING - ENGINE NO. 2
PH-HXM | 2.03 | PH-HXM/H-20 HMV 1 | 27-080-00-01 | TC | C | 27-00 | 27-080-00-01 |  | 13.03.2020 | 07.04.2020 | 1 | DRAIN AND LEAK CHECK THE ELEVATOR PITOT-STATIC SYST?M
PH-HZN | 15.89 | PH-HZN/H-20 HMV8 | 5333878 | M | C | 33-20 |  | INSPEC-25TAV-01182-02 | 05.02.2020 | 18.02.2020 | 1 | THE FWD ENTER LIGHT WAS FOUND WORKING UNRELIABLE. | THE ELECTRONIC BALLAST HAS BEEN REPLACED POS.FWD NETRY LIGHT I.A.W.AMM :33-29-00-960-804 REV.70
YBA | 18.85 | YBA/H-20 REDELIVERY CHECK | 255300-03-1 | TC | O | 25-50 | 255300-03-1 |  | 08.06.2020 |  | 1 | INFO ONLY
OK-TSU | 9.9 | OK-TSU/H-20/AV6-10Y+MLG | 25-045-00-01 | TC | C | 25-20 | 25-045-00-01 |  | 22.01.2020 | 04.03.2020 | 1 | PASSENGER COMPARTMENT SEATS VISUALLY CHECK THE PASSENGER COMPARTMENT SEATS FOR PROPER ATTACHMENT.
OK-TVF | 15.05 | OK-TVF/H-20 AV14-8Y | 5383765 | M | C | 53-00 |  | 53-802-00-01 | 26.04.2020 | 10.05.2020 | 1 | NOSE RADOME - THE SEAL WAS FOUND UNSTICK AT UPPER POSITION | THE UNSTICK PART OF SEAL WAS AFFIX TO THE BULKHEAD BY A00335 ADHESIVE IAW AMM SUBTASK 53-52-00-020-007 REV.71 15/FEB/2020
PH-HSB | 9.87 | PH-HSB/H-20 HMV5+LDG | 27-011-00-01 | TC | C | 27-00 | 27-011-00-01 |  | 24.01.2020 | 05.03.2020 | 1 | GENERAL VISUAL INSPECTION OF THE FORWARD AILERON MECHANICAL COMPONENTS
PH-HXD | 3.85 | PH-HXD/H-20 HMV2 | 5374467 | M | C | 27-20 |  | 27-228-00-03 | 15.04.2020 | 21.04.2020 | 1 | INT: FWD WET AREA -> GALLEY NO.1 HAS BEEN REMOVED [AMM 25-31-11] DUE TO ACCESS. | GALLEY NO.1 WAS INSTALLED IAW AMM 25-31-11 REV.71 15-FEB-2020
PH-HZI | 19.88 | PH-HZI/H-19 HMV10+LDG | 5263502 | M | C | 25-00 |  | INSPEC-25TAV-01182-01 | 08.01.2020 | 18.01.2020 | 1 | DURING REMOVAL OF AIR RETURN GRILLS FOUND DETERIORATED PAINT OF BLOCK AT EMER.EXITS DOORWAY AREAS. 2 X 411A2840-31, 2 X 411A2840-32, 4 X 411A2840-33. | BLOCKS HAVE BEEN SENT TO PAINTSHOP DUE TO PAINT RESTORATION.
PH-HZN | 15.89 | PH-HZN/H-20 HMV8 | 5333725 | M | C | 25-00 |  | INSPEC-25TAV-01182-02 | 04.02.2020 | 20.02.2020 | 11 | BEZZEL AT RH SIDE WAS FOUND WITHOUT GLAS COVER [POS.18FED] | BEZZEL HAS BEEN INSTALLED. [AMM 33-23-00-06 REV.70]
PH-HZN | 15.89 | PH-HZN/H-20 HMV8 | 5339761 | M | C | 53-80 |  | 53-838-00-01 | 08.02.2020 | 16.02.2020 | 3 | DURING REMOVAL FLOOR PANEL ABOVE WASTE TANK WAS FOUND FLOOR PANEL [P/N 147A581-120]WITH PEEL OF SKIN | THE FLOOR PANEL HAS BEEN REPAIRED.I.A.W CM PROJECT AND INSTALLED BACK.AMM[53-21-00]REV.70
OK-TVF | 15.05 | OK-TVF/H-20 AV14-8Y | 234303-00001 | TC | C | 23-00 | 234303-00001 |  | 15.04.2020 | 26.04.2020 | 1 | GROUND CREW CALL SYSTEM OPERATIONAL TEST OF GROUND CREW CALL SYSTEM.
OK-TVF | 15.05 | OK-TVF/H-20 AV14-8Y | 52-650-00-02 | TC | C | 52-00 | 52-650-00-02 |  | 15.04.2020 | 17.05.2020 | 1 | INSPECT FORWARD AND AFT ENTRY AND GALLEY SERVICE DOOR SKIN AND STRUCTURE.
OK-TVF | 15.05 | OK-TVF/H-20 AV14-8Y | 52-730-00-01 | TC | C | 52-00 | 52-730-00-01 |  | 15.04.2020 | 03.05.2020 | 1 | INSPECT AUTOMATIC OVERWING EXIT DOOR STOP FITTINGS AND PINS.
OK-TVF | 15.05 | OK-TVF/H-20 AV14-8Y | 54-050-01-01 | TC | C | 54-00 | 54-050-01-01 |  | 15.04.2020 | 26.04.2020 | 1 | INSPECT PINS AND FUSE PINS ON UPPER LINK MIDSPAR DIAGONAL BRACE AND SIDE LINKS. PIN REMOVAL IS NOT REQUIRED.
PH-HSG | 7.88 | PH-HSG/H-20 HMV4 | 5358617 | M | C | 25-00 |  | INSPEC-25TAV-01182-02 | 11.03.2020 | 27.03.2020 | 8 | DAMAGE WAS FOUND ON AFT CTR OVERHEAD STOWAGE BIN. MARKED BY RED TAPE. | THE AFT CTR OVERHEAD STOWAGE BIN HAS BEEN REPAIRED. AMM 25-00-00 REV.71 15/FEB/2020
PH-HXC | 4.02 | PH-HXC/H-20 HMV2 | 5368949 | M | C | 57-80 |  | 57-816-01-01 | 31.03.2020 | 11.04.2020 | 4 | REF SR#: 3-4660259480 REF MESSAGE #: CZT-TAV-20-0087-03B REPAIR PLAN IS STRUCTURALLY ACCEPTABLE AS PERMANENT REPAIR WITH ADDITIONAL REPAIR REQUIREM | ALL DENTS ARE SMOOTH WITH NO DISBONDING OR DELAMINATION, NO SHARP EDGES OR GOUGES, NO CRACKS OR OTHER DAMAGE FOUND. FOR AN ULTRASONIC INSPECTION SEE W
PH-HXD | 3.85 | PH-HXD/H-20 HMV2 | 33-060-00-01 | TC | C | 33-00 | 33-060-00-01 |  | 07.04.2020 | 14.04.2020 | 1 | RESTORE (TWO OR MORE COMPLETE DEEP CYCLES) BATTERY CAPACITY TO REQUIRED STANDARD
PH-HXM | 2.03 | PH-HXM/H-20 HMV 1 | 27-226-00-04 | TC | C | 27-20 | 27-226-00-04 |  | 13.03.2020 | 12.04.2020 | 1 | CONTROL CABLES - RIGHT WING AFT SPAR AREA
PH-HXM | 2.03 | PH-HXM/H-20 HMV 1 | 5373657 | M | C | 11-00 | DR 340734 | INSPEC-11TAV-00019 | 10.04.2020 | 22.04.2020 | 1 | G1 PLACARDS: THERE WAS FOUND ONE UNEADABLE PLACARD: - "BEVERAGE MAKER" [ABOVE COMPARTMENT 102] | NO PART AVAILABLE
PH-HZD | 20.77 | PH-HZD/H-20 HMV11 | 5276257 | M | C | 57-80 | (finding) | 5266247 | 28.01.2020 | 12.02.2020 | 3 | PERFORM DEPRESERVATION PROCEDURE ON BOTH ENGINES ACCORDING TO AMM 71-00-03-600-813-F00. | DEPRESERVATION PROCEDURE ON BOTH ENGINES PERFORMED ACCORDING TO AMM 71-00-03-600-813-F00. REV.70 15/OCT 2019 UP TO STEP E.(8)
PH-HZN | 15.89 | PH-HZN/H-20 HMV8 | 5333303 | M | C | 25-00 |  | INSPEC-25TAV-01182-02 | 04.02.2020 | 20.02.2020 | 1 | INT.GALLEY NO.2-PLS.PAINT REFRESH ON GALLEY MODULE | PAINT HAS BEEN REPAIRED ACC TO AMM 51-21-73 REV 70 15-OCT-2019
PH-HZN | 15.89 | PH-HZN/H-20 HMV8 | 5339516 | M | C | 52-80 |  | 52-808-02-01 | 07.02.2020 | 19.02.2020 | 2 | INTERIOR-FWD C/C DOOR. COVER-INSULATION BLANKET WAS FOUND TEARED IN SOME PLACES. UPH, PLEASE REPAIR. | COVER-INSULATION BLANKET HAS BEEN REPAIRED AMM 25-80-00 REV.70 15-OCT-19
PH-HZI | 19.88 | PH-HZI/H-19 HMV10+LDG | 5267112 | S | C | 24 |  |  | 20.01.2020 | 28.01.2020 | 2 | CONDITION OF BATTERY PACK INSTALL BACK THE REMOVED BATTERIES FROM BATTERY PACKS. | THE POWER SUPPLY - BATTERY PACK HAVE BEEN INSTALLED I.A.W.AMM 33-51-06-960-805, REV.70, 15-OCT-2019.
PH-HZW | 17.83 | PH-HZW/H-20 HMV9+AWL | 5350111 | M | C | 29-10 |  | TAV29-140-01 | 26.02.2020 | 27.02.2020 | 1 | LDG: THIS WORKORDER HAS BEEN ISSUED DO TO LABEL BOOKING OF HYDRAULIC FUSE RESTORIATION. | THE LABEL BOOKING HAS BEEN PERFORMED. THERE WAS A MISTAKE IN THE FOLLOWING POSITIONS DURING THE LABEL BOOKING PROCESS, THE DATA BELOW CORRESPONDS TO
OH-LZS | 2.04 | OH-LZS/H-20 C01 | 5258653 | S | C | 53-10 |  |  | 06.01.2020 | 18.01.2020 | 3 | #3# NDT NDT: - PERFORM A ROTO-PROBE INSPECTION OF THE OPEN HOLE AS PER NTM 51-10-08 TO ENSURE A DEFECT-FREE CONDITION EXISTS. - IF FINDINGS, STOP THE REPAIR | NDT: HFEC INSPECTION OF OPEN HOLE HAS BEEN PERFORMED ACC. TO NTM 51-10-01-250-801-A01 REV.126 RESULT: NO CRACK NOTED INSTRUMENT USED: NORTEC 600D
OH-LZU | 1.92 | OH-LZU/H-20 C01 | 5406440 | S | O | 78-30 | FIN WO 4454952 |  | 05.06.2020 |  | 1 | #1# THRUST REVERSE ASSY L/H ENG 2 PERFORM FIN WO 4454952 745-0002-513 RR36-RR36 OF THRUST REVERSE ASSY L/H ENG 2(745-0002-515/1 PERFORM ACCORDING TO TASKCARD 783201-I9-1 LZU/H-20 C01
OK-TSU | 9.9 | OK-TSU/H-20/AV6-10Y+MLG | 20-360-00-01 | TC | C | 20-00 | 20-360-00-01 |  | 22.01.2020 | 19.02.2020 | 1 | MAIN LANDING GEAR WHEEL WELL INSPECT (GENERAL VISUAL) ALL EXPOSED EWIS IN THE MAIN LANDING GEAR WHEEL WELL. (EZAP)
OK-TVF | 15.05 | OK-TVF/H-20 AV14-8Y | 5383979 | M | C | 57-00 |  | 57-160-02-01 | 27.04.2020 | 23.05.2020 | 1 | THESE MATERIAL NEEDED FOR R/H WING MANHOLES AND ACCESS HOLE CLEANING AND INSTALLATION | REQUESTED MATERIAL HAS BEEN USED FOR PURPOSE AND PER AMM WHICH IS IN STEPS BELOW
P4-NGK | 11.15 | P4-NGK/H-20 A+B1+ADD | 5399884 | S | C | 25-50 | 53 830-00-01 |  | 24.05.2020 | 27.05.2020 | 1 | #1# AFT CARGO COMPARTMENT GVI PLEASE PERFORM MAINTENANCE WORK CARD 53 830-00-01 PERFORM AN INTERNAL ZONAL INSPECTION (GV) OF THE AFT CARGO COMPARTMENT - SECTION 46 AND 47 (PART), S | INTERNAL ZONAL INSPECTION (GV) OF THE AFT CARGO COMPARTMENT - SECTION 46 AND 47 (PART), STA 727 TO STA 947.5 HAS BEEN PERFORMED. WORK CARD 53 830-00-0
PH-HSB | 9.87 | PH-HSB/H-20 HMV5+LDG | 737-24A1148 | TC | C | 24-00 | 737-24A1148 |  | 24.01.2020 | 08.03.2020 | 1 | ELECTRICAL POWER - GENERAL- CORROSION PROTECTION OF THE ELECTRICAL CONNECTORS IN THE MAIN WHEEL WELL
PH-HSB | 9.87 | PH-HSB/H-20 HMV5+LDG | 5342260 | M | C | 25-00 |  | INSPEC-25TAV-01182-02 | 15.02.2020 | 09.03.2020 | 4 | THE PARTS ON WASTE DOOR WERE FOUND MISSING. | THE PATRS HAVE BEEN INSTALLED. CMM 25-46-25 REV.0, 07-MAR-2007
PH-HXD | 3.85 | PH-HXD/H-20 HMV2 | 5374127 | M | C | 53-80 |  | 53-806-00-01 | 13.04.2020 | 23.04.2020 | 1 | LDG: NWW ACCESS PANELS 113AC, 113AW, 113BW, 114AC, 114AW, 114BW HAVE BEEN REMOVED DUE TO ACCESS FOR INSPECTION. | NWW PANELS HAVE BEEN INSTALLED, FOR DETAILS REFER TO PANEL LIST
PH-HZN | 15.89 | PH-HZN/H-20 HMV8 | 5339546 | M | C | 57-80 |  | 57-860-01-01 | 07.02.2020 | 15.02.2020 | 1 | ON SPOILER NO.1 WAS FOUND MISSING SEALENT ON OUTB. BONDING JUMPER MARKED BY RED TAPE | THE SEALANT ON THE SPOILER NO.1 OUTBD. BONDING JUMPER HAS BEEN REPAIRED IAW SWPM 20-20-00 REV.72 15-OCT-2019.
PH-HZW | 17.83 | PH-HZW/H-20 HMV9+AWL | 5346185 | S | C | 12-00 |  |  | 18.02.2020 | 20.03.2020 | 3 | SPOILER CONTROL SYSTEM LUBRICATION PERFORM LUBRICATION OF SPOILER CONTROL SYSTEM PER AMM 12-22-61 AFTER TECHNICAL CLEANING | SPOILER CONTROL SYSTEM LUBRICATION HAVE BEEN PERFORMED IAW AMM 12-22-61/301, REV. 70.
PH-HZW | 17.83 | PH-HZW/H-20 HMV9+AWL | 5347688 | M | C | 32-20 |  | 32-260-00-01 | 22.02.2020 | 19.03.2020 | 4 | PLS PERFORM AUTOBRAKE CNT UNIT OPT TEST IAW AMM 32-42-00-720-801 AFTER AUTOBRAKE MODULE PRESSURE SWITCH RE-INSTALLATION RECORDED IN WOKRSEP #3. | AUTOBRAKE CNT UNIT OPT. TEST HAS BEEN PERFORMED IAW AMM 32-42-00,REV.71,02/20.TES OK
PH-HZW | 17.83 | PH-HZW/H-20 HMV9+AWL | 5350669 | M | C | 57-00 | (finding) | 5347351 | 27.02.2020 | 16.03.2020 | 3 | PANEL 192F HAS BEEN REMOVED FROM KEL BEAM DUE TO ACCESS IAW AMM 53-51-21-000-802 REV.70 OCT.15/2019 | PANEL NO. 192F HAS BEEN INSTALLED I.A.W AMM 53-51-000 REV 70 DATED 15 OCT 2019
OK-TST | 9.98 | OK-TST/H-20/AV6-6Y | 53-848-00-01 | TC | C | 53-00 | 53-848-00-01 |  | 16.02.2020 | 13.03.2020 | 1 | PERFORM AN INTERNAL ZONAL INSPECTION (GV) OF THE LOWER WING TO BODY FAIRING - UNDER THE WING BOX. (EZAP)
OK-TSU | 9.9 | OK-TSU/H-20/AV6-10Y+MLG | 250000-00000 | TC | C | 25-60 | 250000-00000 |  | 22.01.2020 | 27.02.2020 | 1 | LIFE JACKETS (COCKPIT & PASSENGER COMPARTMENT ) | PERFORMED WORK STEP `LIFE JACKETS (COCKPIT & PASSENGER COMPARTMENT )`
PH-HSC | 9.93 | PH-HSC/H-20 HMV5+LDG | 5369356 | M | C | 53-00 |  | 53-050-00-01 | 01.04.2020 | 22.04.2020 | 4 | THE BLADE SEAL PN 149A7661-55 WAS FOUND WITH DAMAGED HOLE THAT LEADS TO RATAINER SEAL DAMAGE. REPLACE THE BLADE SEAL. | THE BLADE SEAL PN 149A7661-55 HAS BEEN INSTALLED IAW AMM TASK 32-12-12-400-801 REV71.
PH-HXD | 3.85 | PH-HXD/H-20 HMV2 | 27-228-00-03 | TC | C | 27-20 | 27-228-00-03 |  | 07.04.2020 | 15.04.2020 | 1 | FLIGHT CONTROL CABLES - EE COMPARTMENT
PH-HXM | 2.03 | PH-HXM/H-20 HMV 1 | 5370807 | M | C | 25-00 |  | INSPEC-25TAV-01182-02 | 07.04.2020 | 12.04.2020 | 2 | THE BOX WAS FOUND DENT AND DELAMINATED. POS:118 (MARKED BY RED-TAPE) | THE ICE BOX HAS BEEN REPAIRED IAW AMM 25-00-00-300-801, (REV. 71, 15-FEB-20).
PH-HXM | 2.03 | PH-HXM/H-20 HMV 1 | 5373638 | M | C | 57-90 |  | 57-930-02-01 | 10.04.2020 | 12.04.2020 | 1 | SEVERAL SHALLOW HAIL STRIKE DENTS HAVE BEEN FOUND ON UPPER SKIN OF SPOILER NO.9. PLEASE EVALUATE THE DAMAGE IN ACCORDANCE WITH SRM. | THERE WAS FOUND 1 SHALLOW DENT. REFER TO WO LINK FOR THE MAPPING. DENT IS IN LIMIT IN ACCORDANCE WITH SRM 57-70-01-1A-1, ALLOWABLE DAMAGE 1, PARA 4.D(
PH-HZI | 19.88 | PH-HZI/H-19 HMV10+LDG | 5265629 | M | C | 53-10 |  | 737-53A1222 | 15.01.2020 | 30.01.2020 | 3 | PLS. MAKE FUNCTIONAL/HEATING TEST OF WIN.1 LH. | 3.THE WINDOW HEAT SYSTEM - OPERATIONAL TEST POS.WIN.1L/H PERFORMED I.A.W. AMM:30-41-00-710-801 REV.70
PH-HZW | 17.83 | PH-HZW/H-20 HMV9+AWL | 5347823 | M | C | 25-00 | TAV DR 340304 and DR 340305 | INSPEC-25TAV-01182-02 | 23.02.2020 | 24.03.2020 | 5 | COMP.4-2-3-THE ICE DRAWER SLIDES WERE FOUND CRACKED. | ACTION PERFORMED.SEE STEP.10
PH-HZW | 17.83 | PH-HZW/H-20 HMV9+AWL | 5351382 | M | C | 27-20 |  | 27-226-00-04 | 29.02.2020 | 14.03.2020 | 2 | EXT:THE AILERON CONTROL CABLE PULLEYS OF R/H WING WERE FOUND IN BAD CONDITION. | THE BAD PULLEYS HAVE BEEN CHANGED PER AMM:20-10-09. REV 70// 15.OCT.2019
PH-HXM | 2.03 | PH-HXM/H-20 HMV 1 | 53-858-00-01 | TC | C | 53-80 | 53-858-00-01 |  | 13.03.2020 | 10.04.2020 | 1 | FLIGHT CONTROL COMPARTMENT
PH-HSC | 10.06 | PH-HSC-14520 RETURN TO SERVICE | 5397532 | S | C | 05-20 |  |  | 14.05.2020 | 17.05.2020 | 1 | TAV WO 179997, TAV23-040-00, CVR OPERATINAL CHECK, COUINT 6 PERFORM TAV23-040-00, CVR OPERATIONAL CHECK | CVR OPERATIONAL CHECK HAS BEEN PERFORMED.
PH-HZW | 17.83 | PH-HZW/H-20 HMV9+AWL | 5347608 | M | C | 57-00 | (finding) | 5347351 | 21.02.2020 | 14.03.2020 | 11 | RH PYLON: SEALENT FROM NACELLE SUPPORT FITTINGS R2,R4 AND R7/R8 SIDE LINK ATTACH FITTING HAVE BEEN REMOVED IAW AMM 51-31-00-390-812 DUE TO FLS TASKS. | RH PYLON: SEALENT FROM NACELLE SUPPORT FITTINGS R2,R4 AND R7/R8 SIDE LINK ATTACH FITTING HAVE BEEN RE-SEALING IAW. AMM 51-31-00-390-812,REV. 70
PH-HZW | 17.83 | PH-HZW/H-20 HMV9+AWL | 5353809 | M | C | 27-20 | TAV DR 340303 | 27-228-00-08 | 06.03.2020 | 24.03.2020 | 1 | ON RUDDER CONTROL CABLES RA AND RB WAS FOUND CORROSION BEHIND AFT PRESSURE BULKHEAD. | THE BOTH RUDDER CONTROL CABLES HAVE BEEN CHANGED. AMM:20-10-91-400-801 // REV 70, 15 OCT 2019
OK-TVF | 15.05 | OK-TVF/H-20 AV14-8Y | 5385534 | M | C | 27-00 |  | 27-172-02-01 | 01.05.2020 | 19.05.2020 | 3 | PLS. DO THE AFTFLAP ACTUATING MECHANISM ADJUSTMENT CHECK PER AMM 27-51-24-400-801,PARA.3.I | REMAINING STEPS OF AFTFLAP ACTUATING MECHANISM ADJUSTMENT PERFORMED IAW AMM 27-51-24,REV.71,15FEB/2020.
OK-TVF | 15.05 | OK-TVF/H-20 AV14-8Y | 5386003 | M | C | 55-00 |  | 55-822-01-01 | 04.05.2020 | 08.05.2020 | 1 | DENT WAS FOUND ON THE REMOVABLE LEADING EDGE OF THE L/H HORIZONTAL STABILIZER AT LE STA 159.07 DIMENSION: L=63MM Y=20MM A=0.34MM | DENT WITHIN LIMIT IAW SRM 55-10-01-1A-1 ALLOWABLE DAMAGE 1, TABLE 101, FIG 104, FIG 105., REV.69 MAR 10/2020.
PH-HSB | 9.87 | PH-HSB/H-20 HMV5+LDG | 5344806 | M | C | 53-80 |  | 53-874-00-01 | 16.02.2020 | 27.02.2020 | 2 | RESTORE PAINT IN REPAIR AREA. | PAINT HAS BEEN REPAIRED ACC TO 51-21-73,REV.70, 15.OCT./2019.
PH-HZD | 20.77 | PH-HZD/H-20 HMV11 | 5265304 | S | C | 57-80 |  | 57-828-01-01 | 13.01.2020 | 13.02.2020 | 1 | FINDING (NRC) TASKCARD 57-824-01-01 (1.0) / ITEM 1 CORROSION WAS FOUND ON L/H WING UPPER SURFACE AREA BBL 70.85 - WBL 268.16 (PANELS P/N:112A0001,112A0002). SUSPICION OF FURTHER CORROSION IN PLACES OF | SHM: REPAIR INSTRUCTION OF CORROSION ON L/H WING UPPER SURFACE AREA BBL 70.85 - WBL 268.16 (PANELS P/N:112A0001,112A0002). IS MENTIONED WO 5266247
PH-HZN | 15.89 | PH-HZN/H-20 HMV8 | 5334097 | M | C | 25-00 |  | INSPEC-25TAV-01182-02 | 05.02.2020 | 20.02.2020 | 4 | THE MIRROR WAS FOUND SCRATCHED. MECH-INT - PLS PERFORM POLISHING IAW TAV REPRE. REQUEST | TAV REQUEST-LEAVE AS IS
OK-TVF | 15.05 | OK-TVF/H-20 AV14-8Y | 25800-00040 | TC | C | 25-20 | 25800-00040 |  | 15.04.2020 | 12.05.2020 | 1 | PASSENGER SEAT - PLASTIC BUMPERS AND COVERS.
PH-HSB | 9.87 | PH-HSB/H-20 HMV5+LDG | 57-930-02-01 | TC | C | 57-90 | 57-930-02-01 |  | 24.01.2020 | 23.02.2020 | 1 | SPOILERS NO. 8 9 10 11 12 - RIGHT WING
PH-HSB | 9.87 | PH-HSB/H-20 HMV5+LDG | 5329856 | S | C | 78-30 | TAV DR 332228 |  | 31.01.2020 | 07.03.2020 | 3 | #3# CONTINUE WITH T/R INSTALLATION CONTINUE WITH T/R INSTALLATION FROM STEP 3.H.(8).(A) TO END AMM 78-31-01-400-801-F00 NOTE: REMOVE 3 PCS VBV PROTECTOR UNDER T/R | ENG#1,INB T/R HALF: T/R HYDRAULIC LINES AND THE ELECTRICAL CONNECTORS HAVE BEEN CONNECTED PER AMM TASK 78-31-01-400-801-F00,(SUBTASK 78-31-01-410-003-
PH-HXC | 4.02 | PH-HXC/H-20 HMV2 | 5368506 | M | C | 11-00 |  | INSPEC-11TAV-00019 | 28.03.2020 | 10.04.2020 | 3 | THE PLACARDS WERE FOUND MISSING. POS: COCKPIT DOOR; BOX LAV. A | THE PLACARD HAS BEEN INSTALLED P/N: 414A5117-788 PER INTERIOR PLACARD AND SIGNS HANDBOOK REV.9 02-OCT-2017
PH-HXE | 3.86 | PH-HXE/H-20 HMV2 | 5383909 | M | C | 38-00 | (finding) |  | 27.04.2020 | 05.05.2020 | 1 | ON CUSTOMER REQUEST SELECTOR VALVE FROM LAV D AND E HAS BEEN REMOVED TO BE USED ON PH-HSC. UNFORTUNATELY AFTER INSTALLATION ON HSC, BOTH SELECTOR VALV | MISTAKE
PH-HZI | 19.88 | PH-HZI/H-19 HMV10+LDG | 5265629 | M | C | 53-10 |  | 737-53A1222 | 15.01.2020 | 30.01.2020 | 5 | PLS MAKE RESISTANCE TEST/CHECK OF WIN.1 RH | 5.THE RESISTANTCE BETWEEN CRES ZEE SEAL AND THE SKIN POS.WIN.1 R/H CHECK PERFORMED I.A.W.SWPM :20-20-00 REV.72
PH-HZW | 17.83 | PH-HZW/H-20 HMV9+AWL | 5349505 | M | C | 57-80 |  | 57-886-02-01 | 25.02.2020 | 21.03.2020 | 1 | PAINT WAS FOUND PEELED OFF ON LE SLATS 5,6,7,8 TOP AND LOWER SURFACE | PAINT HAS BEEN REPAIRED ACC TO AMM 51-21-73 REV 71 15-FEB-20
PH-HXC | 4.02 | PH-HXC/H-20 HMV2 | 5266582 | S | C | 52-80 |  |  | 17.01.2020 | 10.04.2020 | 2 | PAINT APPLY ONE LAYER OF BMS 10-79, TYPE III OR BMS 10-103, TYPE I PRIMER. REFER TO SOPM 20-44-04. APPLY ONE LAYER OF BMS 10-60 ENAMEL TO THE AREAS SEALED W | PAINT HAS BEEN REPAIRED ACC TO AMM 51-21-73,REV.71/15.FEB./2020.
PH-HZW | 17.83 | PH-HZW/H-20 HMV9+AWL | 5348988 | M | C | 25-00 |  | INSPEC-25TAV-01182-02 | 24.02.2020 | 12.03.2020 | 1 | INT-THE SHADES OF EMER.EXIT DOORS WERE FOUND TEAR. ON POS:FWD LH AFT LH AFT RH | THE SHADES HAVE BEEN REPLACED.AMM[25-21-12]REV.70
PH-HZW | 17.83 | PH-HZW/H-20 HMV9+AWL | 5351321 | M | C | 57-00 | (finding) | 5347351 | 29.02.2020 | 09.03.2020 | 3 | TWO RIVETS HAVE BEEN DE-SEALED ON CTR TANK LOWER SKIN LOCAION:LH SIDE AC BAY STA 661.95 LBL 6.30 BOTH SIDES OF KEEL BEAM SIDE PANEL | BOTH RIVETS HAVE BEEN SEALED ACC TO AMM 51-31-00 REV 70 / 15.OCT.2019
OK-TSU | 9.9 | OK-TSU/H-20/AV6-10Y+MLG | 271131-22020 | TC | C | 27-00 | 271131-22020 |  | 22.01.2020 | 24.02.2020 | 1 | RIGHT AILERON BALANCE PANELS
OK-TSU | 9.9 | OK-TSU/H-20/AV6-10Y+MLG | 57-250-02-01 | TC | C | 57-00 | 57-250-02-01 |  | 22.01.2020 | 24.02.2020 | 1 | INSPECT RIGHT MAIN LANDING GEAR SUPPORT STRUCTURE: 1. MAIN LANDING GEAR BEAM ASSEMBLY; 2. OUTBOARD SUPPORT (DOG HOUSE) ASSEMBLY; 3. INBOARD SUPPORT | PERFORMED WORK STEP `INSPECT RIGHT MAIN LANDING GEAR SUPPORT STRUCTURE: 1. MAIN LANDING GEAR BEAM ASSEMBLY; 2. OUT...`
OK-TSU | 9.9 | OK-TSU/H-20/AV6-10Y+MLG | 5346275 | M | C | 56 | (finding) | 5272641 | 18.02.2020 | 05.03.2020 | 2 | PLEASE PERFORM TEST OF WINDOW HEAT SYSTEM OPERATIONAL TEST ON BOTH WINDSHIELDS PER AAM 30-41-00-710-801. | TEST WERE PERFORMED ON BOTH WINDOWS PER AMM:30-41-00-710-801, REV.71,DATE:15.FEB.2020
OK-TVF | 15.05 | OK-TVF/H-20 AV14-8Y | 27-215-01-01 | TC | C | 27-60 | 27-215-01-01 |  | 15.04.2020 | 28.04.2020 | 1 | PERFORM A GENERAL VISUAL INSPECTION OF THE LEFT WING SPOILER ACTUATORS.
OK-TVF | 15.05 | OK-TVF/H-20 AV14-8Y | 53-904-01-01 | TC | C | 53-00 | 53-904-01-01 |  | 15.04.2020 | 23.05.2020 | 1 | PERFORM AN INTERNAL ZONAL INSPECTION (GV) OF THE FLAP SUPPORT NO. 4 - LEFT WING - SECTION 46 STA 727. (EZAP)
OK-TVF | 15.05 | OK-TVF/H-20 AV14-8Y | 5377869 | S | C | 57-00 | JC-NG-57-0164 |  | 16.04.2020 | 29.04.2020 | 1 | #1# LE SLATS TE WEDGE LWR SUR INSP PLEASE PERFORM TVS TASK JC-NG-57-0164 LE SLATS TE WEDGES LWR SURFACE - TEFLON PAINT - INSPECTION + RESTORATION BACKGROUND: DUE TO MANY FINDINGS DURING | TVS TASK JC-NG-57-0164 LE SLATS TE WEDGES LWR SURFACE - TEFLON PAINT - INSPECTION + RESTORATION PERFORMED
PH-HSC | 9.93 | PH-HSC/H-20 HMV5+LDG | 5368039 | M | C | 24-10 |  | 24-140-00-01 | 27.03.2020 | 10.04.2020 | 1 | DURING EXTERNAL POWER RECEPTACLE INSPECTION HAS BEEN FOUND ONE OF THE PIN BROKEN. | N PIN HAS BEEN CHANGED ACC TO AMM TASK 24-41-11-960-802-001, REV.71, 15-FEB-20.
PH-HXC | 4.02 | PH-HXC/H-20 HMV2 | 5368543 | M | C | 25-00 |  | INSPEC-25TAV-01182-02 | 28.03.2020 | 07.04.2020 | 1 | BINS THE PAINT WAS FOUND SHABBY. | THE PAINT HAS BEEN REPAIRED. AMM 25-00-00 REV.71 15/FEB/2020
PH-HXD | 3.85 | PH-HXD/H-20 HMV2 | 5377577 | M | C | 25-60 |  | INSPEC-25TAV-01186 | 15.04.2020 | 22.04.2020 | 1 | THE PN KLM4H500805 PRECAUTION KIT WAS FOUND MISSING. | THE PRECAUTION KIT HAS BEEN INSTALLED IAW AMM 25-64-00 REV. 71, 15-FEB-2020.
PH-HZD | 20.77 | PH-HZD/H-20 HMV11 | 5342121 | M | C | 05-00 |  | DAILY | 14.02.2020 | 14.02.2020 | 1 | INTERIOR LIGHTS HAVE BEEN FOUND U/S. | CEILING LIGHT, BIN - LAMPS HAVE BEEN CHANGED I.A.W. AMM 33-22-00-960 REV.70 15-OCT-2019
PH-HZN | 15.89 | PH-HZN/H-20 HMV8 | 5339377 | M | C | 57-50 |  | INSPEC-57TAV-01605LH | 07.02.2020 | 13.02.2020 | 4 | FITTING, WEB-ASSY AND BRACKET WERE REMOVED DUE TO SHEETMETAL REPAIR. | WING LH, TE: FITTING, WEB-ASSY AND BRACKET HAVE BEEN INSTALLED IAW AMM 20-50-11-910-801 REV.70.
PH-HZW | 17.83 | PH-HZW/H-20 HMV9+AWL | 5347739 | M | C | 25-00 |  | INSPEC-25TAV-01182-02 | 22.02.2020 | 17.03.2020 | 12 | CAL - SEAL AROUND NTF COVERING WAS FOUND DAMAGED. PLS PERFORM REPAIR. | SEAL AROUND NTF COVERING HAS BEEN REPAIRED AMM 25-27-21-400 REV.70 15.OCT.19
PH-HZW | 17.83 | PH-HZW/H-20 HMV9+AWL | 5347793 | M | C | 25-00 |  | INSPEC-25TAV-01182-02 | 22.02.2020 | 12.03.2020 | 1 | INT-ATT SEATS-PLS.PAINT REFRESH ON ALL ATT SEATS | PAINT HAS BEEN REPAIRED ACC TO AMM 25-00-00-300-802,REV.70, 15.OCT./2019.
YBA | 18.85 | YBA/H-20 REDELIVERY CHECK | 324000-03-1 | TC | O | 32-40 | 324000-03-1 |  | 08.06.2020 |  | 2 | INFO ONLY
PH-HZD | 20.77 | PH-HZD/H-20 HMV11 | 5263068 | M | C | 52 |  | INSPEC-53TAV-01736 | 07.01.2020 | 31.01.2020 | 1 | THE PLACARD WAS FOUND DAMAGED ON WASTE SERVICE DOOR. | THE PLACARDS HAVE BEEN INSTALLED. AMM 11-00-00 REV. 70
PH-HZI | 20.32 | PH-HZI/H-20 PARKING | TAV38-070-00 | TC | C | 38-10 | TAV38-070-00 |  | 06.02.2020 | 14.06.2020 | 1 | DISINFECT POTABLE WATER SYSTEM DISINFECT POTABLE WATER SYSTEM
PH-HZN | 15.89 | PH-HZN/H-20 HMV8 | 5333884 | M | C | 33-50 |  | INSPEC-25TAV-01182-01 | 05.02.2020 | 18.02.2020 | 1 | DUE TO EMERG.FLOOR LIGHT PATH REMOVING ALL PART`S OF THE EMERG.LIGHT PATH WERE FOUND MISSING. | ALL PART`S OF THE EMERG.LIGHT HAVE BEEN INSTALLED IAW AIPC 33-51-00 REV.98 AND EMERG.LIGHT HAS BEEN TESTED IAW AMM 33-51-00 REV.70
PH-HZN | 15.89 | PH-HZN/H-20 HMV8 | 5339377 | M | C | 57-50 |  | INSPEC-57TAV-01605LH | 07.02.2020 | 13.02.2020 | 3 | THE BOLT AND BRACKET WERE FOUND CHAFED OF THE LH WING TE LWR PANEL | SHM THE NEW BRACKET P/N 115A2750-1 HAS BEEN DRILLED AND NUTPLATES INSTALLED ACC TO SRM 51-40-02 REV.68(NOV10/2019)
PH-HZW | 17.83 | PH-HZW/H-20 HMV9+AWL | 5347884 | M | C | 25-00 |  | INSPEC-25TAV-01182-02 | 23.02.2020 | 20.03.2020 | 5 | THE MONUMENT SEALS WERE FOUND DETERIORATED | THE MONUMENT SEAL OF G2 HAS BEEN REPLACED REF.AIPC 25-31-11 REV 99
PH-HSB | 9.87 | PH-HSB/H-20 HMV5+LDG | 5346914 | M | C | 32-20 |  | TAV32-090-00 | 20.02.2020 | 02.03.2020 | 1 | THIS W/O HAS BEEN CREATED TO PERFORM LABEL BOOKING WHILE LANDING GEAR RESTORATION. | LABEL BOOKING PERFORMED
PH-HXD | 3.85 | PH-HXD/H-20 HMV2 | 27-035-00-01 | TC | C | 27-00 | 27-035-00-01 |  | 07.04.2020 | 18.04.2020 | 1 | FUNCTIONALLY CHECK THE LEFT AND RIGHT WING AILERON SURFACE FREEPLAY
PH-HXM | 2.03 | PH-HXM/H-20 HMV 1 | INSPEC-52TAV-01245 | TC | C | 52-00 | INSPEC-52TAV-01245 |  | 13.03.2020 | 12.04.2020 | 1 | INSPECTION OF FWD SERVICE DOOR
PH-HXM | 2.03 | PH-HXM/H-20 HMV 1 | 5373002 | M | C | 57-90 |  | 57-924-02-01 | 09.04.2020 | 14.04.2020 | 5 | R/H INBD. AFT FLAP DENT WAS FOUND ON R/H INBD. AFT FLAP UPPER SKIN T. WEDGE: DENT #3 LOCATION 28.34"(720MM) FROM OUTB.EDGE, 3.93"(100MM) FROM TRAILIN | THE DENT IS WITHIN LIMIT PER SRM 57-53-01-1A-5, REV.69, 10-MAR-2020
PH-HZD | 20.77 | PH-HZD/H-20 HMV11 | 5263547 | M | C | 25-00 |  | INSPEC-25TAV-01182-02 | 08.01.2020 | 24.01.2020 | 2 | EMERGENCY EXIT(LIGHT): SOME LENS WERE FOUND CRACKED. POS. MARKED RED TAPE | THE LENS HAVE BEEN REPLACED IAW AMM 33-21-00 REV.70,15/OCT/2019.
PH-HZN | 15.89 | PH-HZN/H-20 HMV8 | 5276123 | S | C | 05-20 |  |  | 27.01.2020 | 20.02.2020 | 1 | INT *AFT CARGO* OPENING AND CLOSING FOR SCHEDULED ROUTINE TASKS SYSTEM: INTERIOR FOR * AFT CARGO * THIS IS AN ADMINISTRATIVE WORKORDER (CSAT INTERNAL PURPOSE) ISSUED FOR TIME TRACKING OF OPENING AND CLOSING ACCESS | THE OPENING AND CLOSING FOR SCHEDULED ROUTINE TASKS FINISHED
PH-HZN | 15.89 | PH-HZN/H-20 HMV8 | 5339463 | S | C | 72-00 |  |  | 07.02.2020 | 20.02.2020 | 4 | #4# HYDRAULIC LEAK ENG 2 RH T/R HALF: THERE IS HYDRAULIC LEAK FROM THE LOWER HYDRAULIC ACTUATOR EXCEEDING LIMIT GIVEN IN AMM 78-31-00-700-801-F00 REV. 70 PARA E.4. LE | ENG#2 R/H T/R HALF LOWER NON-LOCKING HYDRAULIC ACTUATOR HAS BEEN REPLACED I.A.W AMM 78-31-03-400-803-F00.REV70 AND ADJUSTED I.A.W AMM 78-31-04-400-801
PH-HZN | 15.89 | PH-HZN/H-20 HMV8 | 5346092 | M | C | 25-30 | (finding) |  | 18.02.2020 | 20.02.2020 | 1 | COVER FOR JUNCTION BOX. | ACCEPTED BY TAV REP.
PH-HZW | 17.83 | PH-HZW/H-20 HMV9+AWL | 5348631 | M | C | 57-80 |  | 57-878-02-01 | 24.02.2020 | 06.03.2020 | 1 | EXT:BONDING JUMPER OF KRUEGER FLAP #3 WAS FOUND DAMAGED. (MARKED BY RED TAPE). | EXT:BONDING JUMPER OF KRUEGER FLAP #3 HAS BEEN REPLACED IAW AIPC 27-81-31-04 REV.99
OH-LZU | 1.92 | OH-LZU/H-20 C01 | ZL-451-01-2 A | TC | O | 78-30 | ZL-451-01-2 A |  | 03.06.2020 |  | 1 | THRUST REVERSER GENERAL VISUAL INSPECTION OF THRUST REVERSER (EWIS)
OK-TST | 9.98 | OK-TST/H-20/AV6-6Y | 24-060-02-01 | TC | C | 24-10 | 24-060-02-01 |  | 16.02.2020 | 10.03.2020 | 1 | RIGHT ENGINE IDG SURFACE AIR COOLED OIL COOLER "INSPECT (GENERAL VISUAL) THE RIGHT ENGINE IDG SURFACE AIR COOLED OIL COOLER."
OK-TST | 9.98 | OK-TST/H-20/AV6-6Y | 27-172-02-01 | TC | C | 27-00 | 27-172-02-01 |  | 16.02.2020 | 19.03.2020 | 1 | PERFORM A DETAIL VISUAL INSPECTION OF THE RIGHT WING TRAILING EDGE FLAP ACTUATION MECHANISM TO INCLUDE: 1. AFT FLAP DRIVE RODS. 2. AFT FLAP PUSH RODS
OK-TSU | 9.9 | OK-TSU/H-20/AV6-10Y+MLG | 5333784 | S | C | 12-00 |  |  | 05.02.2020 | 01.03.2020 | 2 | TRAILING EDGE FLAP SYSTEM LUBRICATION PERFORM LUBRICATION OF TRAILING EDGE FLAP SYSTEM PER AMM 12-22-51 AFTER TECHNICAL CLEANING | THE TRAILING EDGE FLAP SYSTEM HAS BEEN LUBRICATED ACCORDING TO AMM 12-22-51 REV.71 DATE 15-FEB-2020
OK-TSU | 9.9 | OK-TSU/H-20/AV6-10Y+MLG | 5346370 | M | C | 32-00 |  | 32-040-01-01 | 19.02.2020 | 05.03.2020 | 1 | LDG/LH MAIN LANDING GEAR FORWARD TRUNNION SUPPORT FITING WAS FOUND CORRODED ON HIS OUTER FACE ON ALL HEADS AND NUTS FUSE PINS LOCATIONS.(LH1,LH2,LH3,L | SEE WORKSTEP #3# FOR REPAIR
OK-TVF | 15.05 | OK-TVF/H-20 AV14-8Y | 55-840-02-01 | TC | C | 55-00 | 55-840-02-01 |  | 15.04.2020 | 28.04.2020 | 1 | PERFORM AN INTERNAL ZONAL INSPECTION (GV) OF THE INBOARD HORIZONTAL STABILIZER - FRONT SPAR TO REAR SPAR - RIGHT.
OK-TVF | 15.05 | OK-TVF/H-20 AV14-8Y | 5384401 | M | C | 53-00 |  | 53-806-00-01 | 29.04.2020 | 21.05.2020 | 2 | PERFORM CABIN PRESSURE LEAK TEST, TASK 05-51-91-790-801 | CABIN PRESSURE LEAK TEST PERFOMED. TEST OK, TIME RESULT FROM 4PSI TO 2,5PSI IS 142SEC. TASK 05-51-91-790-801. REV.71
PH-HSB | 9.87 | PH-HSB/H-20 HMV5+LDG | 57-962-02-01 | TC | C | 57-90 | 57-962-02-01 |  | 24.01.2020 | 05.03.2020 | 1 | WINGLET - RIGHT WING
PH-HSB | 9.87 | PH-HSB/H-20 HMV5+LDG | 5346257 | M | C | 52 |  | 52-808-02-01 | 18.02.2020 | 02.03.2020 | 1 | THE DOOR SEAL WAS FOUND TEAR ON DOWN FWD CORNER. PLS. REPAIR PER AMM 52-09-10 | THE DOOR SEAL HAS BEEN REPAIRED AMM 52-09-10 REV.70 15-OCT-2019
PH-HSB | 9.87 | PH-HSB/H-20 HMV5+LDG | 5347055 | M | C | 53-10 |  | 737-53-1335-RH | 20.02.2020 | 08.03.2020 | 4 | COCKPIT: PLEASE PERFORM CHECK THE ELECTRICAL RESISTANCE OF THE WINDOW HEAT FILM (SUBTASK 56-11-11-210-012). | WINDOW ELECTRICAL RESISTANCE CHECK HAS BEEN PERFORMED I.A.W. SUBTASK 56-11-11-210-012
PH-HSB | 9.87 | PH-HSB/H-20 HMV5+LDG | 5347099 | M | C | 05-00 |  | MONTHLY | 20.02.2020 | 03.03.2020 | 1 | THE PLATE-ANCHORS WERE FOUND CORRODED. | THE PLATE-ANCHORS HAVE BEEN CHANGED. AMM 25-52-10 AND 20-50-11 REV 70
PH-HSC | 9.93 | PH-HSC/H-20 HMV5+LDG | 5352203 | S | C | 57-10 | TAV WO 173281 |  | 03.03.2020 | 14.04.2020 | 8 | A/C LEAK CHECK/BITE TEST 1/INT-PLS PERFORM OPERATIONAL LEAK CHECK OF AIR CONDITION COMPONENTS REMOVED IN WORKSTEP 4. 2/PERFORM PACK/ZONE TEMPERATURE CONTROLLER BITE TEST IAW T | LEAK CHECK AND OPERATIONAL TEST HAVE BEEN PERFORMED PER AMM 21-51-03 REV.71 15.FEB 2020. PACKZONE TEMPER.CONTRLLER BITE TEST HAS BEEN PERFORMED PER AM
PH-HSC | 9.93 | PH-HSC/H-20 HMV5+LDG | 5367772 | M | C | 25-00 |  | INSPEC-25TAV-01182-02 | 27.03.2020 | 22.04.2020 | 4 | THE MONUMENT SEAL WAS FOUND DETERIORATED. | MONUMENT SEAL HAS BEEN REPLACED PER AMM 25-40-14 REV.71 15 FEB 2020.
PH-HSC | 9.93 | PH-HSC/H-20 HMV5+LDG | 5368565 | M | C | 57-80 |  | 57-812-01-01 | 28.03.2020 | 19.04.2020 | 1 | PAINT: THE SEVERAL PLACES WITH MISSING PAINT WERE FOUND ON L/E PANELS 621QB AND 621JB. | PAINT HAS BEEN REPAIRED ACC TO AMM 51-21-73,REV.71,15.FEB./2020
PH-HSG | 7.88 | PH-HSG/H-20 HMV4 | 5358584 | M | C | 53-30 |  | INSPEC-53TAV-01736 | 11.03.2020 | 21.03.2020 | 1 | ON WASTE TANK SERVICE PANEL WAS FOUND DAMAGED SOME PLACARDS. | PLACARDS HAVE BEEN REPLACED IAW AMM 11-00-00, REV.70, 15.OCT.2019
PH-HSG | 7.88 | PH-HSG/H-20 HMV4 | 5362324 | M | C | 57-80 |  | 57-860-01-01 | 14.03.2020 | 23.03.2020 | 2 | PLS PERFORM DAMAGE TRANSAVIA REGISTRATION AND ENTRY DAMAGE TO CUSTOMER DENT BUCKLE CHART. | THE DAMAGE IS CLASSIFIED AS REPAIR CATEGORY "A" THE DENT+BUCKLE CHART HAS BEEN UPDATED, MARKING STICKER INSTALLED, RRR DOC. HAS BEEN CREATED. NO FURTH
PH-HZN | 15.89 | PH-HZN/H-20 HMV8 | 5334145 | M | C | 52-80 |  | 52-828-02-01 | 05.02.2020 | 20.02.2020 | 1 | INT - FWD SERVICE DOOR: #1# SHM - ISOLATOR OF THE LOWER PAN ASSY WAS FOUND UNSERVICEABLE [MARKED BY RED TAPE]. PLS PERFORM REPLACEMENT. | SHM THE ISOLATOR P/N SL2808-3 HAS BEEN REPLACED AS PER SRM 51-40-02 REV.68 (NOV10/2019)
PH-HZW | 17.83 | PH-HZW/H-20 HMV9+AWL | 5350145 | M | C | 57-00 | (finding) | 5347351 | 26.02.2020 | 09.03.2020 | 6 | PANEL 532BZ HAS BEEN REMOVED FROM LH WING INSPAR RIB 6 IAW AMM 28-11-00-410-801 REV.70 OCT.15/2019 | PANEL 532BZ HAS BEEN INSTALLED ON LH WING INSPAR RIB 6 IAW AMM 20-50-11 REV.70
PH-HSB | 9.87 | PH-HSB/H-20 HMV5+LDG | 57-858-01-01 | TC | C | 57-80 | 57-858-01-01 |  | 24.01.2020 | 15.02.2020 | 1 | REAR SPAR TO T.E. - OUTBD OF INBD FLAP - INBD OF FIXED T.E. - L. WING
PH-HSG | 7.88 | PH-HSG/H-20 HMV4 | 5360073 | M | C | 57-50 |  | INSPEC-57TAV-01605RH | 13.03.2020 | 13.03.2020 | 1 | SHM: RIVET HEAD FOUND MISSING ON THE RIGHT WING FIXED T/E UPPER PANEL, ABOVE THE DEFLECTION CTRL RIB. SHM: PLEASE REPLACE THE RIVET | SHM: THE RIVET ON THE RIGHT WING FIXED T/E UPPER PANEL, ABOVE THE DEFLECTION CTRL RIB HAS BEEN REPLACED PER SRM 51-40-02, REV.69, MAR.10/20
PH-HXC | 4.02 | PH-HXC/H-20 HMV2 | 5368552 | M | C | 25-00 |  | INSPEC-25TAV-01182-02 | 28.03.2020 | 06.04.2020 | 2 | LAVATORY A (DOOR): THE WALLPAPER WAS FOUND UNSERVICEABLE. POS.DOOR WALL PLEASE REPAIR [CAL] | THE WALLPAPER HAS BEEN REPAIRED AMM 25-00-00 REV.71 15-FEB-2020
PH-HXM | 2.03 | PH-HXM/H-20 HMV 1 | 5373633 | M | C | 57-80 |  | 57-860-01-01 | 10.04.2020 | 12.04.2020 | 1 | SEVERAL SHALLOW HAIL STRIKE DENTS HAVE BEEN FOUND ON UPPER SKIN OF SPOILER NO.5. PLEASE EVALUATE THE DAMAGE IN ACCORDANCE WITH SRM. | THERE WERE FOUND 10 SHALLOW DENTS. REFER TO WO LINK FOR THE MAPPING. ALL OF THEM ARE IN LIMIT IN ACCORDANCE WITH SRM 57-70-01-1A-1, ALLOWABLE DAMAGE 1
PH-HZN | 15.89 | PH-HZN/H-20 HMV8 | 5339343 | M | C | 25-00 |  | INSPEC-25TAV-01182-02 | 07.02.2020 | 20.02.2020 | 6 | THE SINK DECK [P/N D72W59004-111C] WAS FOUND CRACKED | DEFERRED - SEE TO CSAT W/O 5`347`054 FOR MORE INFO
PH-HZW | 17.83 | PH-HZW/H-20 HMV9+AWL | 5347821 | M | C | 53-80 |  | 53-806-00-01 | 23.02.2020 | 19.03.2020 | 5 | LDG: CLEAN THE NWW ACCESS PANELS AND NWW OPENINGS ON THE BEARING SURFACES CAREFULLY, MAKING SURE THAT THE BEARING SURFACES ARE NOT CORRODED OR THE PAI | THE NWW PANELS HAVE BEEN CLEANED AND INSPECTED. THE PAINT WAS FOUND DAMGED ONLY. THE PAINT OF ACCESS PANELS HAS BEEN REPAIRED IAW AMM 51-21-72/701 PR
PH-HZW | 17.83 | PH-HZW/H-20 HMV9+AWL | 5348789 | M | C | 57-00 | (finding) | 5347351 | 24.02.2020 | 19.03.2020 | 3 | WHILE PERFORMING PACK/ZONE TEMPERATURE CONTROLLER BITE TEST (VERIFY SWITCH PUSHED), PACK TCV RED LIGHT FOR CONTROLLER NO. 1 ILLUMINATED. PERFORMED TRO | PACK 1 TEMPERATURE CONTROL VALVE(TCV) HAS BEEN REPLACED IAW AMM 21-51-10-400 REV.70,15.OCT.2019
PH-HSC | 9.93 | PH-HSC/H-20 HMV5+LDG | 5367950 | M | C | 53-10 |  | 737-53-1335-RH | 27.03.2020 | 18.04.2020 | 3 | PERFORM RESISTANCE TEST OF WIN 1 RH. | CHECK OF RESISTANCE BETWEEN THE CRES ZEE SEAL AND SKIN PERFORMED I.A.W. SWPM 20-20-00 REV.72
PH-HXD | 3.85 | PH-HXD/H-20 HMV2 | 5374133 | M | C | 25-00 | DR 340760 | INSPEC-25TAV-01182-02 | 13.04.2020 | 02.05.2020 | 2 | THE FRAME ARROUND EMERGENCY CALL BUTTON WAS FOUND CRACKED. | THE FRAME-BEZEL HAS BEEN INSTALLED PER AMM 25-40-15,REV.71,15-FEB-2020.
PH-HXM | 2.03 | PH-HXM/H-20 HMV 1 | 30-010-00-01 | TC | C | 30-00 | 30-010-00-01 |  | 13.03.2020 | 06.04.2020 | 1 | OPERATIONALLY CHECK AUTOMATIC ACTIVATION OF THE AIR DATA SENSOR HEATING FOR SYSTEM A AND B. AIRPLANE NOTE: APPLICABLE TO AIRPLANES WITH AUTOMATIC AIR
PH-HZN | 15.89 | PH-HZN/H-20 HMV8 | 5339428 | M | C | 57-80 |  | 57-870-01-01 | 07.02.2020 | 20.02.2020 | 1 | EXT-PEELED OFF PAINT FOUND ON LH WING AILERON LOWER SURFACE (MARKED WITH TAPE) | PAINT HAS BEEN REPAIRED ACC TO AMM 51-21-73 REV 70 15-OCT-2019
OM-BYA | 14.38 | OM-BYA/H-20 1A+2A+4A+4C | 5329624 | S | C | 72-60 |  |  | 30.01.2020 | 09.02.2020 | 1 | #1# ENG#1 IDG - HIGH OIL CONSUMPTION CUSTOMER REQUEST: THERE IS SUSPICION FOR HIGH OIL CONSUMPTION OF ENG#1 IDG. PLEASE PERFORM TROUBLESHOOTING AND RESEALING IF NECESSARY. | TSM 24-21-00-810-817-A, REV.6, AUG01/19, ABNORMAL OIL CONSUMPTION OF THE IDG1 HAS BEEN PERFORMED RESULT: OIL LAEK FROM IDG DRAIN WAS FOUND - 7,5ML/45M
P4-NGK | 11.15 | P4-NGK/H-20 A+B1+ADD | 5399892 | S | C | 71-10 | 70 800-01-01 |  | 24.05.2020 | 27.05.2020 | 1 | #1# ENGINE NO. 1 AND ENGINE NO. 1 STRUT FAIRINGS GVI PLEASE PERFORM MAINTENANCE WORK CARD 70 800-01-01 PERFORM AN EXTERNAL ZONAL INSPECTION (GV) OF ENGINE NO. 1 AND ENGINE NO. 1 STRUT FAIRINGS. INSPECTIO | MAINTENANCE WORK CARD 70 800-01-01 PERFORMED
PH-HSB | 9.87 | PH-HSB/H-20 HMV5+LDG | 5350701 | M | C | 29-10 |  | 29-130-00-01 | 27.02.2020 | 27.02.2020 | 1 | THIS WORKORDER HAS BEEN CREATED FOR LABEL BOOKING PURPOSE ONLY | LABEL BOOKING PERFORMED
PH-HSG | 7.88 | PH-HSG/H-20 HMV4 | 5362187 | M | C | 52-60 |  | 52-610-00-03 | 14.03.2020 | 24.03.2020 | 1 | THE DOOR STOPS PLATES WAS FOUND WORN. MARKED BY RED TAPE | THE DOOR STOPS HAS BEEN CHANGED.AMM 52-13-01.REV 71, 15 FEB 2020
PH-HXD | 3.85 | PH-HXD/H-20 HMV2 | 5374101 | M | C | 53-80 |  | 53-848-00-01 | 12.04.2020 | 21.04.2020 | 5 | MECH: 1.) MAKE SURE THAT THE WORKING SPACE IS CLEAN AND CLEAR OF TOOLS AND MISCELLANEOUS ITEMS OF EQUIPMENT. 2.) MAKE CERTAIN, THAT NO DAMAGE HAS | SHM: 1.) WORKING SPACE HAS BEEN CHECKED - CLEANED AND CLEARED. 2.) REPAIR PERFORMED PER SRM: 57-10-10-2R5 REPAIR 5, FIG.202.SH 2. REV.69 10/MAR/2020.
PH-HXD | 3.9 | PH-HXD/H-20 PARKING | INSPEC-31TAV-01544 | TC | C | 31-30 | INSPEC-31TAV-01544 |  | 01.05.2020 | 14.06.2020 | 1 | FDR OPERATIONAL CHECK
PH-HXM | 2.03 | PH-HXM/H-20 HMV 1 | 5373638 | M | C | 57-90 |  | 57-930-02-01 | 10.04.2020 | 12.04.2020 | 2 | MECH: PLS CREATE REPAIR REGISTRATION REPORT, MAKE ENTRY IN PH-HXM D&B CHART AND INSTALL DMG PLACARD. | REPAIR REGISTRATION REPORT CREATED,D&B CHART ENTRY ADDED,DMG PLACARD INSTALLED
PH-HZD | 20.77 | PH-HZD/H-20 HMV11 | 5263523 | M | C | 25-00 |  | INSPEC-25TAV-01182-02 | 08.01.2020 | 12.02.2020 | 8 | LAVATORY D (DOOR): THE DOOR WALL WAS FOUND CRACKED. POS.LOCK, AREA MARKED RED TAPE PLEASE REPAIR [TRH+CAL] THE DOOR HAS BEEN REMOVED AND SENT TO WORK | THE REPAIRED DOOR WALL HAS BEEN INSTALLED PER CMM 25-45-17 REV.5,JAN 12/10.
PH-HZD | 20.77 | PH-HZD/H-20 HMV11 | 5266796 | M | C | 57-80 | (finding) | 5265304 | 18.01.2020 | 12.02.2020 | 7 | ESTIMATE FOR MODIFICATION IS 80 MHRS. | MODIFICATIOJN OF SUPPORTING STRUCTURE HAS BEEN PERFORMED PER REQUIREMENTS GIVEN IN SRM 51-50-02 REV 68. 10.NOV 19
PH-HZN | 15.89 | PH-HZN/H-20 HMV8 | 5333878 | M | C | 33-20 |  | INSPEC-25TAV-01182-02 | 05.02.2020 | 18.02.2020 | 2 | PERFORM TEST TASK 33-29-00-960-804 | TEST TASK 33-29-00-960-804 REV.70 HAS BEEN PERFORMED
PH-HZN | 15.89 | PH-HZN/H-20 HMV8 | 5334209 | M | C | 27-10 |  | 27-108-00-01 | 05.02.2020 | 20.02.2020 | 2 | EXT.TAIL.: COUNTINUE THE "STA" AND "STB" CONTROL CABLE`S INSTALLATION IAW AMM 27-41-82-400-801, REV.70, 15.OCT.2019. FROM PARAGRAPH 3.G.(15). | THE "STA" AND "STB" CONTROL CABLE`S HAVE BEEN INSTALLED IAW AMM 27-41-82-400-801, REV.70, 15.OCT.2019. FROM PARAGRAPH 3.G.(15) TO PARAGRAPH 3.G (19)
PH-HZN | 15.89 | PH-HZN/H-20 HMV8 | 5346141 | S | C | 12-00 |  |  | 18.02.2020 | 19.02.2020 | 7 | ELEVATOR LUBRICATION PERFORM LUBRICATION OF ELEVATOR PER AMM 12-22-31 AFTER TECHNICAL CLEANING | LUBRICATION HAS BEEN PERFORMED IAW AMM 12-22-31 REV.70
PH-HZW | 17.83 | PH-HZW/H-20 HMV9+AWL | 5348789 | M | C | 57-00 | (finding) | 5347351 | 24.02.2020 | 19.03.2020 | 2 | PLS. PERFORM POST INSTALLATION TESTS.PER THESE AMM: 21-61-00-700-806-002 36-00-00-860-803 36-00-00-860-801 21-61-00-740-801-002 32-09-00-860-801 32-09 | ABOVE MENTIONED TESTS HAVE BEEN PERFORMED.
PH-HSC | 9.93 | PH-HSC/H-20 HMV5+LDG | 5367950 | M | C | 53-10 |  | 737-53-1335-RH | 27.03.2020 | 18.04.2020 | 5 | INSTALL WIPER ARM AFTER WIN 1 RH INSTALLATION. | THE WIPER [WIN.NO.1 R/H] HAS BEEN INSTALLED. TEST OK. AMM:30-42-31-400-801 REV 71, 15 FEB 2020
PH-HSG | 7.88 | PH-HSG/H-20 HMV4 | 5362169 | M | C | 53-80 |  | 53-806-00-01 | 14.03.2020 | 26.03.2020 | 3 | PLS. CLOSE ACCESS PANEL 113BW AFTER NLG STEERING TEST | PANEL 113BW HAS BEEN CLOSED ACC AMM:20-50-11 REV.71
PH-HXD | 3.85 | PH-HXD/H-20 HMV2 | 27-030-00-01 | TC | C | 27-00 | 27-030-00-01 |  | 07.04.2020 | 17.04.2020 | 1 | OPERATIONALLY CHECK HYDRAULIC POWER OFF THE AILERON CONTROL SURFACES FOR FULL RANGE OF TRAVEL AND FREEDOM OF MOVEMENT
PH-HXD | 3.85 | PH-HXD/H-20 HMV2 | 55-826-01-01 | TC | C | 55-00 | 55-826-01-01 |  | 07.04.2020 | 14.04.2020 | 1 | HORIZONTAL STABILIZER - FRONT SPAR TO REAR SPAR - LEFT
PH-HXM | 2.03 | PH-HXM/H-20 HMV 1 | TAV70-806-01 | TC | C | 72-00 | TAV70-806-01 |  | 13.03.2020 | 09.04.2020 | 1 | INSPECT THE ENGINE THRUST REVERSER | PERFORMED WORK STEP `INSPECT THE ENGINE THRUST REVERSER`
PH-HZD | 20.77 | PH-HZD/H-20 HMV11 | 5264633 | M | C | 53-00 |  | 737-53A1368-INSP-2 | 10.01.2020 | 10.02.2020 | 1 | STA 540: THE RAM DOOR MODULATION PANEL RH AND LH SIDE HAVE BEEN REMOVED DUE TO ACCESS. | THE RAM DOOR MODULATION PANELS HAVE BEEN INSTALLED PER AMM 21-51-23 REV.70 , 15-OCT-2019.
PH-HZW | 17.83 | PH-HZW/H-20 HMV9+AWL | 737-25-1713 | TC | C | 25-10 | 737-25-1713 |  | 24.01.2020 | 10.03.2020 | 1 | FORWARD INSTRUMENT PANEL FOOT GUARDS INSTALLATION THIS SERVICE BULLETIN GIVES INSTRUCTIONS TO INSTALL FOOT GUARDS ON CAPTAIN`S AND FIRST OFFICER SIDES OF FORWARD INSTRUMENT PANEL. THE FOOT GUARDS ARE
OH-LZU | 1.92 | OH-LZU/H-20 C01 | 252800-003 | TC | O | 25-20 | 252800-003 |  | 03.06.2020 |  | 1 | SEAT TRACK COVERS - CHECK
OK-TSU | 9.9 | OK-TSU/H-20/AV6-10Y+MLG | 33-055-00-01 | TC | C | 33-50 | 33-055-00-01 |  | 22.01.2020 | 12.02.2020 | 1 | FUNCTIONALLY CHECK THE EMERGENCY LIGHTS BATTERY PACKS FOR CAPACITY (15 MIN. MINIMUM) AND ONE COMPLETE DEEP CYCLE.
OK-TSU | 9.9 | OK-TSU/H-20/AV6-10Y+MLG | 5344809 | M | C | 25-30 |  | 253001-00000 | 16.02.2020 | 04.03.2020 | 2 | THE RH LOWER GRILL P/N: 501021-7 WAS FOUND CRACKED | LOWER GRILL HAS BEEN CHANGED AMM 25-31-00 REV 71 15 FEB-2020
PH-HXD | 3.85 | PH-HXD/H-20 HMV2 | 34-030-00-01 | TC | C | 34-00 | 34-030-00-01 |  | 07.04.2020 | 14.04.2020 | 1 | FUNCTIONAL LEAK CHECK OF STANDBY PITOT SYSTEM.
PH-HZW | 17.83 | PH-HZW/H-20 HMV9+AWL | 5346232 | S | C | 29-10 |  |  | 18.02.2020 | 14.03.2020 | 1 | #1# HYDRAULIC SYSTEMS A AND B PERFORM TAV TC 737-29-1123 SEQ.12 HYDRAULIC SYSTEMS A AND B - PRESSURE MODULE CHECK VALVE INSPECTION AND REPLACEMENT PN: H61C0552M1 SN: 23660M POS: | TAV TC 737-29-1123 SEQ.12 HAS BEEN PERFORMED IAW SB 737-29-1123.
PH-HZW | 17.83 | PH-HZW/H-20 HMV9+AWL | 5347451 | S | C | 29-10 | TAV N/R-00002 DEFECT REPORT 33 |  | 21.02.2020 | 15.03.2020 | 2 | #2# PTU PRESSURE FILTER LDG: REPLACE THE PTU PRESSURE FILTER. THIS WORK IS PLANNED IN REVISION HMV9, THIS FILTER DOES NOT NEED TO BE CHANGED AGAIN. | LDG: THE PTU PRESSURE FILTER HAS BEEN REPLACED IAW TAV J/C 29-270-00-01.
PH-HZW | 17.83 | PH-HZW/H-20 HMV9+AWL | 5355058 | M | C | 57-00 | (finding) | 5347353 | 09.03.2020 | 09.03.2020 | 1 | EXT - ON L/H WING FUEL STICK 3 WAS FOUND FUEL LEAK. O-RINGS NEEDS TO BE REPLACED | EXT. O-RINGS HAS BEEN REPLACED BY AMM 28-44-11
YBA | 18.85 | YBA/H-20 REDELIVERY CHECK | 4768646 | S | O | 20-00 |  |  | 04.03.2020 |  | 1 | PERFORM CHECK: 2A, 2A CHECK INTERVAL: 1`600/H
PH-HZW | 17.83 | PH-HZW/H-20 HMV9+AWL | 5350141 | M | C | 57-00 | (finding) | 5347351 | 26.02.2020 | 09.03.2020 | 8 | PANEL 632BZ HAS BEEN REMOVED FROM RH WING INSPAR RIB 6 IAW AMM 28-11-00-410-801 REV.70 OCT.15/2019 | PANEL 632BZ HAS BEEN INSTALLED ON RH WING INSPAR RIB 6 IAW AMM 20-50-11-910-801
PH-HXE | 3.86 | PH-HXE/H-20 HMV2 | 5382880 | M | C | 11-00 | DR 340807 | INSPEC-11TAV-00020-1 | 24.04.2020 | 08.05.2020 | 1 | THE PLACARD WEIGHT LIMIT WAS FOUND MISSING POS: G-4: 417 | THE SPARE PART IS NOT AVAILABLE
PH-HXM | 2.03 | PH-HXM/H-20 HMV 1 | 52-810-01-01 | TC | C | 52-80 | 52-810-01-01 |  | 13.03.2020 | 11.04.2020 | 1 | FORWARD PASSENGER DOOR
PH-HZD | 20.77 | PH-HZD/H-20 HMV11 | 5263402 | S | C | 25 |  |  | 08.01.2020 | 12.02.2020 | 6 | GALLEY NO.4 GALLEY WAS REMOVED DUE TO ACCESS FOR NTF REPLACEMENT. | GALLEY NO.4 WAS INSTALLED IAW AMM 25-31-41-400-801-005 REV.70, 15-OCT-2019
PH-HZD | 20.77 | PH-HZD/H-20 HMV11 | 5264423 | M | C | 51-00 |  | INSPEC-51TAV-00047 | 10.01.2020 | 24.01.2020 | 1 | SHM: DURING GVI INSPECTION WAS FOUND STONE DAMAGE IN PAINT POSITION STA 294,5 TO STA 400 / STR 25 L/H TO 25 R/H SIDE | PAINT HAS BEEN REPAIRED ACC TO AMM 51-21-73, REV. 70, 15.OCT. 2019.
PH-HSC | 9.93 | PH-HSC/H-20 HMV5+LDG | 5367786 | M | C | 53-30 |  | INSPEC-53TAV-01736 | 27.03.2020 | 07.04.2020 | 5 | THE CORROSION AND PAINT DEGRADATION HAS BEEN FOUND ON UPPER EDGE OF OPENED DOOR. PLS REMOVE THE CORROSION AND REPAIR THE PAINT. | THE LAVATORY SERVICE ACCESS DOOR SKIN HAS BEEN REWORKED WITHIN LIMIT AND PAINT HAS BEEN RESTORED AS PER SRM 52-40-01/AD4/PARA.4B/FIG.103/DETAIL D/REV.
PH-HSC | 9.93 | PH-HSC/H-20 HMV5+LDG | 5368604 | M | C | 53-30 |  | 53-340-00-01 | 29.03.2020 | 19.04.2020 | 1 | INT-FLIGHT COMPARTMENT FLOOR STRUCTURE DURING INSPECTION, FOUND SOME PANELS WITH PREVIOUSLY BLENDED AREAS. FOR PAINT RETOUCH OR RESTORATION. | PAINT HAS BEEN REPAIRED ACC TO AMM 25-00-00-300-802,REV.71, 15.FEB./2020
PH-HSC | 9.93 | PH-HSC/H-20 HMV5+LDG | 5368621 | M | C | 72-00 |  | TAV70-806-01 | 29.03.2020 | 14.04.2020 | 1 | ENG#1: THE R/H T/R (PN:315A2295-244 SN:3325) UPPER BLANKET (PN:S315A213-68 SN:630071) IS CHAFFED. #1 DAMAGE: IS LOCATED 860MM FROM THE FRONT EDGE, 12 | PERMANENT REPAIRS PERFORMED BY SPOT WELDED PATCH PER 737-SL-78-050 (REV.B, 12-NOV-2014).
PH-HXM | 2.03 | PH-HXM/H-20 HMV 1 | MOD-25TAV-01600 | TC | C | 25-20 | MOD-25TAV-01600 |  | 13.03.2020 | 12.04.2020 | 1 | INSTALLATION ANKER CARPET
PH-HZD | 20.77 | PH-HZD/H-20 HMV11 | 5264792 | M | C | 55-00 |  | 55-840-02-01 | 12.01.2020 | 27.01.2020 | 1 | R/H HOR. STAB. FRONT SPAR LOWER LUG: A SIGN OF CORROSION WAS FOUND AROUND THE AFT AND FWD FLANGE OF THE BUSHINGS | CORROSION FROM RH HOR. STAB. FRONT SPAR LOWER LUG AFT AND FWD FACE HAS BEEN REMOVED ACC SB 737-55-1074/2, SPOTFACE, CHAMFER AND BORE HONING PERFORMED
PH-HZW | 17.83 | PH-HZW/H-20 HMV9+AWL | 5347881 | M | C | 25-00 |  | INSPEC-25TAV-01182-02 | 23.02.2020 | 20.03.2020 | 6 | THE UPPER AND LWR RUBSTRIPS WERE FOUND MISSING. | THE WASTE COMP.HAS BEEN REPAIRED.CMM[25-39-13]REV.E
PH-HXD | 3.85 | PH-HXD/H-20 HMV2 | 5377591 | M | C | 32-40 |  | 32-400-00-01 | 15.04.2020 | 22.04.2020 | 1 | DURING INSPECTION WAS FOUND HYDRO. LEAK ON L/H STEERING ACTUATOR. | L/H NLG STEERING ACTUATOR HAS BEEN REPLACED IAW AMM:32-51-51-400-801, REV 71, 15 FEB 2020
PH-HXM | 2.03 | PH-HXM/H-20 HMV 1 | 27-041-00-01 | TC | C | 27-00 | 27-041-00-01 |  | 13.03.2020 | 07.04.2020 | 1 | OPERATIONALLY CHECK THE MAIN RUDDER PCU FORCE FIGHT MONITOR. AIRPLANE NOTE: APPLICABLE TO AIRPLANES LINE NUMBER 596; AND 1268 AND ON; AND L/N 1-595 AN
PH-HZD | 20.77 | PH-HZD/H-20 HMV11 | 5263454 | M | C | 56-00 |  | INSPEC-56TAV-01355 | 08.01.2020 | 31.01.2020 | 2 | EMER. EXIT AFT L/H THE DUMPER-AIRFLOW ON MIDDLE PANE WAS FOUND MISSING | MISTAKE.
PH-HZD | 20.77 | PH-HZD/H-20 HMV11 | 5264778 | M | C | 55-00 |  | 55-840-02-01 | 12.01.2020 | 23.01.2020 | 1 | R/H HOR. STAB. REAR SPAR LOWER LUG: A SIGN OF CORROSION WAS FOUND AROUND THE AFT FLANGE OF THE REAR BUSHING. | ALL PRODUCTS OF CORROSION REMOVED IAW SB 737-55-1074 REV.2, PERFORMED SPOTFACE ON REAR SIDE OF THE LOWER LUG, FOR DETAILS SEE ATTACHED DOCUMENTS (DIME
PH-HZW | 17.83 | PH-HZW/H-20 HMV9+AWL | 5348448 | M | C | 57-50 |  | INSPEC-57TAV-01605RH | 23.02.2020 | 11.03.2020 | 2 | EXT/SHM THE RH WING DEF CONT RIB PN:115A6230-8 BEHIND ENG PYLON WAS FOUND CRACKED ON UPPER CONNECTION WITH UPPER FXD TE PANEL. | FOLLOW WORK STEP #4, 5 FOR REPAIR INSTRUCTIONS.
PH-HXC | 4.02 | PH-HXC/H-20 HMV2 | 5368635 | M | C | 25-00 |  | INSPEC-25TAV-01182-02 | 29.03.2020 | 05.04.2020 | 3 | FWD SIDEWALL: THE STRIP-TRIM WAS FOUND CRACKED. POS.FIRST SIDEWALL RH SIDE | NEW STRIP-TRIM WAS INSTALLED IAW AMM 25-21-46 REV.71 15-FEB-2020
PH-HZN | 15.89 | PH-HZN/H-20 HMV8 | 5333361 | M | C | 25-00 |  | INSPEC-25TAV-01182-02 | 04.02.2020 | 20.02.2020 | 4 | SCREWS,WASHERS WERE FOUND WORN OUT OF LIMIT AND REQUIRE REPLACE. | NEW MATERIAL HAS BEEN USED DURING INSTALLATION PROCEDURES IAW AMM
PH-HZW | 17.83 | PH-HZW/H-20 HMV9+AWL | 5348520 | M | C | 57-90 |  | 57-950-01-01 | 24.02.2020 | 19.03.2020 | 1 | EXT: CORROSION WAS FOUND ON L/H WINGLET L/E (MARKED WITH RED TAPE) | CORROSION HAS BEEN BLEND-OUT I.A.W B737-800 SRM 57-30-01 TOTAL THICKNESS OF THE SKIN = 1.66MM THICKNESS AFTER BLEND-OUT = 0.75MM TOTAL DAMAGE = 0.91M
PH-HSC | 9.93 | PH-HSC/H-20 HMV5+LDG | 5368528 | M | C | 25-00 |  | INSPEC-25TAV-01182-02 | 28.03.2020 | 07.04.2020 | 1 | FOUND LOOSENED INSERT OF FLOOR MAT RETAINER AT AFT SERVICE DOOR. | THE ISERTS HAS BEEN INSTALED IAW AMM 25-00-00-300-801, (REV. 71, 15-FEB-20).
PH-HSG | 7.88 | PH-HSG/H-20 HMV4 | 5358589 | M | C | 25-30 | DR 340458/DR 340459 | INSPEC-25TAV-00056 | 11.03.2020 | 27.03.2020 | 8 | THE SOME PLACARDS WERE FOUND MISSED OR IN UNREADABLE CONDITION. | THE SOME PLACARDS HAVE BEEN REPLACED PER INTERIOR PLACARD AND SIGNS HANDBOOK INSPEC 11-30-00-01 REV-9 02-OCT-2017 NO SPARE PARTS:PLACARDS P/N 236017
PH-HXD | 3.85 | PH-HXD/H-20 HMV2 | 71-010-01-01 | TC | C | 71-00 | 71-010-01-01 |  | 07.04.2020 | 13.04.2020 | 1 | INLET COWL
PH-HXD | 3.85 | PH-HXD/H-20 HMV2 | 5378825 | M | C | 57-90 |  | 57-950-01-01 | 17.04.2020 | 21.04.2020 | 8 | PLEASE REPLACE 10 BACN11X7CD BARREL NUTS | NUTS REPLACED IAW AMM TASK 57-21-21 REV.71
PH-HXE | 3.86 | PH-HXE/H-20 HMV2 | 5383521 | M | C | 52-00 |  | INSPEC-52TAV-01243 | 25.04.2020 | 06.05.2020 | 1 | INT:FWD ENTRY DOOR >THE PLACARD ON EMERGENCY ESCAPE SLIDE COVER WAS FOUND DAMAGED. | THE PLACARD HAS BEEN REPLACED. AMM 11-32-01 REV 71, 15 FEB 2020
PH-HZN | 15.89 | PH-HZN/H-20 HMV8 | 5339799 | M | C | 32-70 |  | 32-806-01-01 | 08.02.2020 | 12.02.2020 | 1 | LDG: THE FILLET SEAL AT LOCATION 2, 3, 4 OF LH MLG FWD TRUNNION FITTING SPECIAL WASHERS WAS FOUND UNSTUCK. REPAIR THE FILLET SEAL AS FOLLOW: APPLY | THE FILLET SEALENT HAS BEEN REPAIRED IAW AMM TASK 32-11-83-400-801 REV70.
PH-HZW | 17.83 | PH-HZW/H-20 HMV9+AWL | 5347786 | M | C | 25-00 |  | INSPEC-25TAV-01182-02 | 22.02.2020 | 13.03.2020 | 1 | INT-LAV E-THE MODULE WAS FOUND CORRODED AROUND DOORSILL. | THE LAV MODULE HAS BEEN REMOVED AND SEND TO SHOP.
PH-HZW | 17.83 | PH-HZW/H-20 HMV9+AWL | 5351203 | M | C | 57-20 |  | 57-270-02-01 | 28.02.2020 | 15.03.2020 | 1 | SHM:THE RIVETS FROM WIGGLE PLATE WERE FOUND MISSING UNDER T/E PANEL 661AB. | THE WIGGLE PLATE HAS BEEN REMOVED AS PER SRM 51-40-02 REV.68 NOV.10/2019.
OK-TVF | 15.05 | OK-TVF/H-20 AV14-8Y | 5386952 | M | C | 52-10 | (finding) |  | 05.05.2020 | 19.05.2020 | 3 | DURING INSTALATION WAS FOUND SCRATCHED PAINT ON ENDGATE EXTERIOR SURFACE | PAINT HAS BEEN REPAITRD ACC TO AMM 51-21-73 REV 71 15-APR-2020
PH-HSB | 9.87 | PH-HSB/H-20 HMV5+LDG | 5350788 | S | C | 12-00 |  |  | 27.02.2020 | 04.03.2020 | 9 | MAIN LANDING GEAR LUBRICATION PERFORM LUBRICATION OF MAIN LANDING GEAR PER AMM 12-21-11 AFTER TECHNICAL CLEANING | MAIN LANDING GEAR LUBRICATION HAVE BEEN PERFORMED IAW AMM:12-21-11, REV.70, 15.OCT.2019
PH-HSC | 9.93 | PH-HSC/H-20 HMV5+LDG | 5367786 | M | C | 53-30 |  | INSPEC-53TAV-01736 | 27.03.2020 | 07.04.2020 | 2 | WAS FOUND DAMAGED PLACARD OF WASTE TANK SERVICE PANEL DOOR. | THE PLACARD HAS BEEN REPLACED IAW AIPC 11-20-51-09 REV.71, 15.FEB.2020
PH-HXC | 4.02 | PH-HXC/H-20 HMV2 | 5368605 | M | C | 53-80 |  | 53-858-00-01 | 29.03.2020 | 09.04.2020 | 2 | PERFORM ACCESS DUE TO REPAIR OF LIGHTNING STRIKE. | ACCESS WAS PERFORMED.LH CIELING PANELS AND INSULATION BLANKETS WERE REMOVED.
PH-HXD | 3.85 | PH-HXD/H-20 HMV2 | 36-020-02-01 | TC | C | 36-00 | 36-020-02-01 |  | 07.04.2020 | 17.04.2020 | 1 | FUNCTIONALLY CHECK THE RIGHT PRECOOLER CONTROL VALVE AND WING TAI SOLENOID
PH-HXM | 2.03 | PH-HXM/H-20 HMV 1 | 5372981 | M | C | 57-80 |  | 57-854-01-01 | 08.04.2020 | 14.04.2020 | 1 | EXT- DURING GVI WAS FOUND PAINT IN POOR CONDITION ON L/H INBOARD FLAPS ON UPPER AND LOWER SURFACE. | PAINT HAS BEEN REPAIRED ACC TO AMM 51-21-73,REV.71,15.FEB./2020
PH-HZD | 20.77 | PH-HZD/H-20 HMV11 | 5263063 | M | C | 54-00 |  | 54-808-02-01 | 07.01.2020 | 08.02.2020 | 4 | PLS- PERFORM ALIGNMENT OF THE PYLON THUMBNAIL FAIRING PINS AGAINST PLATES .AMM 54-52-01 | THE PYLON THUMBNAIL FAIRING INSTALLED PER AMM 54-52-01-410-801 REV.70 15/OCT 2019
PH-HZD | 20.77 | PH-HZD/H-20 HMV11 | 5264648 | M | C | 57-80 |  | 57-862-01-01 | 10.01.2020 | 28.01.2020 | 2 | EXT>L/H AFT OUTB FLAP HAS BEEN REMOVED IAW AMM TASK 27-51-22-000-801 D633A101-TAV, REV 70, 15 OCT 2019 | EXT:AFT OUTB.FLAP HAS BEEN INSTALLED PER AMM:27-51-22-400-801 REV:70 DATE:15-OCT-2019
PH-HZN | 15.89 | PH-HZN/H-20 HMV8 | 5333725 | M | C | 25-00 |  | INSPEC-25TAV-01182-02 | 04.02.2020 | 20.02.2020 | 7 | PLACARDS WERE FOUND WORN AND MISS [3CBA,17CBA,29CBA,31CBA] | THE PLACARDS HAVE BEEN REPLACED.AMM[11-32-00]REV.70
OH-LZD | 19.79 | OH-LZD/H-20 C13 | 5347849 | M | C | 53-40 |  | 534127-01-3 | 23.02.2020 | 06.03.2020 | 1 | TWO CLIPS(LH AND RH) AT FR 68 WERE REMOVED DUE TO INPECTION DESCRIBED IN TC 534127-01-3 | TWO CLIPS(LH AND RH) AT FR 68 HAVE BEEN REINSTALLED PER TC 534127-01-3
OK-TST | 9.98 | OK-TST/H-20/AV6-6Y | 52-040-00-02 | TC | C | 52-00 | 52-040-00-02 |  | 16.02.2020 | 13.03.2020 | 1 | INSPECT (DETAILED) THE AFT ENTRY AND THE AFT AND FWD SERVICE DOOR CENTERING GUIDE BEARINGS (3 DOORS ONLY) FOR CONDITION.
OK-TSU | 9.9 | OK-TSU/H-20/AV6-10Y+MLG | 27-148-03-01 | TC | C | 27-50 | 27-148-03-01 |  | 22.01.2020 | 16.02.2020 | 1 | DETAILED INSPECTION OF THE LEFT WING TRAILING EDGE FLAP BALLSCREW ACTUATOR FOR GREASE LEAKAGE WEAR AND CONDITION
PH-HSB | 9.87 | PH-HSB/H-20 HMV5+LDG | 52-824-01-01 | TC | C | 52-80 | 52-824-01-01 |  | 24.01.2020 | 20.02.2020 | 1 | AFT PASSENGER DOOR
PH-HSB | 9.87 | PH-HSB/H-20 HMV5+LDG | 57-932-02-01 | TC | C | 57-90 | 57-932-02-01 |  | 24.01.2020 | 23.02.2020 | 1 | OUTBOARD FLAPS - RIGHT WING
PH-HXC | 4.02 | PH-HXC/H-20 HMV2 | 5368522 | M | C | 54-00 |  | INSPEC-54TAV-01274 | 28.03.2020 | 02.04.2020 | 3 | ENG 1. DURING REMOVAL OF ACCESS PANEL 412AB 6 O´CLOCK POSITION WERE FOUND JAMMED BOLTS. THE BOLTS WERE DRILLED OFF AND REMOVED.SEVERAL NUTPLATES WERE | SHM:NUTPLATES HAS BEEN REPLACED PER SRM 51-40-02 REV.69, MAR. 10/20
PH-HXE | 3.86 | PH-HXE/H-20 HMV2 | 5383521 | M | C | 52-00 |  | INSPEC-52TAV-01243 | 25.04.2020 | 06.05.2020 | 3 | THE ALL EMERGENCY ESCAPE SLIDE COVERS NEED REPAIR PAINT. | PAINT HAS BEEN REPAIRED ACC TO AMM 25-00-00-300-802, REV 71 15-FEB-2021
PH-HXE | 3.86 | PH-HXE/H-20 HMV2 | 5383564 | M | C | 25-00 |  | INSPEC-25TAV-01182-01 | 25.04.2020 | 06.05.2020 | 2 | THE PLUGS WERE FOUND MISSING. | THE PLUGS HAVE BEEN INSTALLED PER AMM 21-23-03 REV-71 15-FEB-2020
PH-HXM | 2.03 | PH-HXM/H-20 HMV 1 | 5373647 | M | C | 57-80 |  | 57-816-01-01 | 10.04.2020 | 12.04.2020 | 3 | MECH: PLS CREATE REPAIR REGISTRATION REPORT AND MAKE ENTRY IN PH-HXM D&B CHART [INSTALL DMG PLACARD] | REPAIR REGISTRATION REPORT CREATED,D&B CHART ENTRY ADDED,DMG PLACARD INSTALLED
PH-HZD | 20.77 | PH-HZD/H-20 HMV11 | 5264760 | S | C | 57-00 |  | 737-SL-57-093-1 | 11.01.2020 | 14.02.2020 | 3 | RH FWD BOOST PUMP MOTOR IMPELER REMOVED RH FWD BOOST PUMP MOTOR IMPELER HAS BEEN REMOVED I.A.W AMM TASK 28-22-41-000-801 REV 70, 15-OCT-2019 AFTER THE WORK PLEASE INSTALL THE BOOST PU | DURING INSTALLATION OF RH FWD BOOST PUMP MOTOR IMPELER WAS FOUND UNSATISFACTORY BONDING RESISTANCE AT END-CAP OF THE MOTOR IMPELLER BETWEEN PUMP HOUSI
PH-HSB | 9.87 | PH-HSB/H-20 HMV5+LDG | 5344806 | M | C | 53-80 |  | 53-874-00-01 | 16.02.2020 | 27.02.2020 | 3 | INT.ACCESS ALL PARTS NEEDED TO REPAIR (STEP 1) HAVE BEEN REMOVED. [AMM 25-21-45,25-80-00] | ALL PARTS HAVE BEEN INSTALLED PER AMM 25-21-45,25-80-00 REV.70 ,15 OCT/2019.
PH-HSC | 9.93 | PH-HSC/H-20 HMV5+LDG | 5351987 | S | C | 05 |  |  | 02.03.2020 | 11.05.2020 | 1 | NON AIRCRAFT MATERIAL FOR ROUTINE TASK CARDS ---WORKORDER TO BE USED BY MATERIAL DISPATCHERS ONLY--- THIS WORKORDER HAS BEEN ISSUED ONLY FOR PURPOSE OF NON AIRCRAFT MATERIAL REQUESTS WHICH ARE NE | THE W/O HAS BEEN CLOSED
PH-HSG | 7.88 | PH-HSG/H-20 HMV4 | 5362324 | M | C | 57-80 |  | 57-860-01-01 | 14.03.2020 | 23.03.2020 | 1 | SEVERAL SHALLOW HAIL STRIKE DENTS HAVE BEEN FOUND ON UPPER SKIN OF SPOILER NO.3 THE WORST ONE IS LOCATED 130MM FROM T/E AND 175MM FROM OUTB.SIDE OF S | THE DENTS ARE IN LIMIT ACC TO SRM:57-70-01-1A-1 PARA 4.D.FIG.111. D634A210, REV 69, 10 MAR 2020.NO FURTHER MAINTANANCE ACTION REQ.
PH-HXD | 3.85 | PH-HXD/H-20 HMV2 | 32-806-01-01 | TC | C | 32-70 | 32-806-01-01 |  | 07.04.2020 | 16.04.2020 | 1 | LEFT MAIN LANDING GEAR AND LANDING GEAR DOORS
PH-HSG | 7.88 | PH-HSG/H-20 HMV4 | 5346919 | S | C | 05-20 |  |  | 20.02.2020 | 27.03.2020 | 1 | TECHNICAL CLEANING FOR FINDINGS RECTIFICATION PERFORM TECHNICAL CLEANING OF THE RELATED AIRCRAFT AREAS/ZONES/PARTS - FOR FINDINGS RECTIFICATION | TECHNICAL CLEANING HAS BEEN PERFORMED, ADMINISTRATIVELY CLOSED
PH-HXD | 3.85 | PH-HXD/H-20 HMV2 | 5374222 | M | C | 49-20 |  | 49-240-00-01 | 14.04.2020 | 14.04.2020 | 1 | APU: AT AIR INLET VORTEX GENERATOR WERE FOUND WORN BOTH HINGE BUSHINGS. | THE BUSHINGS HAVE BEEN REPLACED IAW AMM TASK 49-15-23-400-802, REV.71, 15.FEB.2020
PH-HXM | 2.03 | PH-HXM/H-20 HMV 1 | 55-842-02-01 | TC | C | 55-00 | 55-842-02-01 |  | 13.03.2020 | 09.04.2020 | 1 | HORIZONTAL STABILIZER - REAR SPAR TO TRAILING EDGE -RIGHT
PH-HXM | 2.03 | PH-HXM/H-20 HMV 1 | 737-26A1137 | TC | C | 26-00 | 737-26A1137 |  | 13.03.2020 | 07.04.2020 | 1 | CARGO BAY SMOKE DETECTION - EQUIP COOLING SYS SMOKE CLEARANCE OPS TEST
PH-HZW | 17.83 | PH-HZW/H-20 HMV9+AWL | 5347460 | S | C | 34-50 | TAV N/R-00003 DEFECT REPORT 33 |  | 21.02.2020 | 13.03.2020 | 2 | ACCESS DUE TO ACCESS TO ADF ANTENNA THESE PARTS OF INTERIOR EQUIPMENT HAVE BEEN REMOVED: PAX PABIN CEILING PANELS IAW AMM 25-21-45, CENTRE OVERHEAD STOWAGE B | THESE PARTS OF INTERIOR EQUIPMENT HAVE BEEN INSTALLED BACK: INSULATION BLANKETS HAVE BEEN INSTALLED IAW AMM 25-80-00 CENTRE OVERHEAD STOWAGE BOX IAW
PH-HZW | 17.83 | PH-HZW/H-20 HMV9+AWL | 5347683 | M | C | 27-10 |  | 27-168-01-01 | 22.02.2020 | 19.03.2020 | 1 | EXT.THE FLAP TRACK FAIRING NO. 1 HAS BEEN REMOVED FOR OPERATION TEST. AMM 27-51-28. REV 70. 15 OCT 2019. | EXT - THE FLAP TRACK FAIRING NO.1 HAS BEEN INSTALLED PER AMM 27-51-28. REV 70
PH-HXD | 3.85 | PH-HXD/H-20 HMV2 | 5377695 | M | C | 32-10 |  | 32-150-00-01 | 16.04.2020 | 22.04.2020 | 1 | LDG:LH DOG HOUSE: DURING INSPECTION WAS FOUND DETERIORATED SEALANT AROUND THE FUSE PINS. | SEALANT HAS BEEN REPAIRED ACC AMM:57-20-90 REV.71
PH-HXM | 2.03 | PH-HXM/H-20 HMV 1 | MONTHLY | TC | C | 05-00 | MONTHLY |  | 13.03.2020 | 21.04.2020 | 1 | B737-NG MONTHLY INSPECTION | PERFORMED WORK STEP `B737-NG MONTHLY INSPECTION`
PH-HXM | 2.03 | PH-HXM/H-20 HMV 1 | 5369059 | S | C | 12-00 |  |  | 31.03.2020 | 11.04.2020 | 4 | LEADING EDGE SLAT LUBRICATION PERFORM LUBRICATION OF LEADING EDGE SLAT PER AMM 12-22-71 AFTER TECHNICAL CLEANING | LUBRICATION OF LEADING EDGE SLATS HAS BEEN PERFORMED. IAW AMM 12-22-71. REV.71
PH-HZW | 17.83 | PH-HZW/H-20 HMV9+AWL | 5347881 | M | C | 25-00 |  | INSPEC-25TAV-01182-02 | 23.02.2020 | 20.03.2020 | 1 | INT-GALLEY NO.1-THE MONUMENT SEAL BETWEEN GALLEY AND COCKPIT DOOR FRAME WAS FOUND DETERIORATED. | THE MONUMENT SEAL BETWEEN GALLEY AND COCKPIT DOOR FRAME HAS BEEN REPLACED AIPC REF.25-30-00 REV.99
PH-HZD | 20.77 | PH-HZD/H-20 HMV11 | 5263523 | M | C | 25-00 |  | INSPEC-25TAV-01182-02 | 08.01.2020 | 12.02.2020 | 4 | LAVATORY D: THE WALLPAPERS WERE FOUND UNSERVICEABLE (TORN). POS.MARKED RED TAPE (DOOR) PLEASE REPAIR [CAL] | LAV D-THE WALLPAPERS HAS BEEN REPAIRED CMM 25-45-17 REV.5,JAN 12/10.
PH-HZD | 20.77 | PH-HZD/H-20 HMV11 | 5264355 | M | C | 29-00 |  | INSPEC-29TAV-01097 | 10.01.2020 | 11.02.2020 | 4 | ALL SWIVELS HAVE BEEN REMOVED AND SENT TO WORKSHOP | ALL SWIVELS HAVE BEEN INSTALLED IAW AMM:27-81-41, REV 70, 15-OCT-19
PH-HZD | 20.77 | PH-HZD/H-20 HMV11 | 5266796 | M | C | 57-80 | (finding) | 5265304 | 18.01.2020 | 12.02.2020 | 2 | MECH: INSTALL TENZOMETERS ON JACK A, B, C, D AS PER SRM 51-50-02 REQUIRMENTS | THE A/C HAS BEEN LOWERED FROM ALLREADY INSTALLED JACKS, THE TENSION METERS HAS BEEN INSTALLED ON JACK A, B, C, D AS PER SRM 51-50-02 REQUIRMENTS. PE
PH-HZN | 15.89 | PH-HZN/H-20 HMV8 | 5265883 | S | C | 27-50 | DR 299551 |  | 15.01.2020 | 18.02.2020 | 1 | THE T.E. FLAP BALLSCREW NO. 2 PERFORM TAV WO 173264, TC N/R-00010, DR 299551 FOUND DURING HMV-7 AT CSA REF TAV W/O 148482 TAV T/C 27-148-03-01, REF CSAT W/O 4702249 LH WING , ON TH | SEE WORKSTEP NO.2
PH-HXE | 3.9 | PH-HXE/H-20 PARKING | 5397685 | S | C | 10-10 | TAV TC INSPEC-10TAV-01893 |  | 15.05.2020 | 17.05.2020 | 1 | PUT THE AIRPLANE BACK TO A SERVICEABLE CONDITION AFTER ACTIVE STORAGE PERFORM TAV TC INSPEC-10TAV-01893 PUT THE AIRPLANE BACK TO A SERVICEABLE CONDITION AFTER ACTIVE STORAGE | THE A/C HAS BEEN RETURNED BACK TO SERVICE PER INSTRUCTIONS GIVENN IN TAV TC INSPEC-10TAV-01893 REV 4.
PH-HZD | 20.77 | PH-HZD/H-20 HMV11 | 5263508 | M | C | 25-00 |  | INSPEC-25TAV-01182-02 | 08.01.2020 | 10.02.2020 | 4 | PASS SRVICE UNITS (BEZEL): SOME BEZELS WERE FOUND CRACKED. POS. MARKED RED TAPE | PASS SRVICE UNITS (BEZEL): THE BEZELS HAVE BEEN REPLACED AMM 33-23-00 REV.70 15-OCT-2019
PH-HZN | 15.89 | PH-HZN/H-20 HMV8 | 5339826 | M | C | 57-90 |  | 57-924-02-01 | 08.02.2020 | 18.02.2020 | 1 | EXT - SUSPECTED CORROSION FOUND ON RH WING INBD MAIN FLAP LOWER SURFACE OUTBD AFT SIDE(MARKED WIITH TAPE) | THE LIGHT SURFACE CORROSION HAS BEEN CLEANED PER SRM:57-53-02-1A-1 REV 68, 10 NOV 2019.
PH-HZW | 17.83 | PH-HZW/H-20 HMV9+AWL | 5346236 | S | C | 57-50 | TAV TC 57-651-10-01 |  | 18.02.2020 | 19.03.2020 | 1 | #1# LEFT RIB 25 UPPER AND LOWER HORIZONTAL FLANGE PERFORM TAV TC 57-651-10-01 INSPECT LH (HIGH FREQUENCY EDDY CURRENT) THE ENTIRE UPPER AND LOWER NDT B1.1 CHORD HORIZONTAL FLANGE FROM THE FRONT SPAR | THE TAV TC 57-651-10-01 HAS BEEN PERFORMED
PH-HZW | 17.83 | PH-HZW/H-20 HMV9+AWL | 5348544 | M | C | 27-20 |  | 27-228-00-03 | 24.02.2020 | 19.03.2020 | 7 | THE RETAINER CAP OF FWD LH DOORWAY LINING WAS FOUND BROKEN | RETAINER CAP HAS BEEN REPLACED.AIPC REF:[25-21-31]REV.99
OH-LZT | 2.06 | OH-LZT/H-19 C01 | 5258829 | M | C | 26-20 |  | 262100-04-2 | 07.01.2020 | 11.01.2020 | 1 | ENG #1 FIRE EXTINGUISHER BOTTLES WERE REMOVED IAW AMM 26-21-41-000-001-A REV.72 FROM AIRCRAFT TO GET ACCESS FOR REPLACEMENT OF TEFLON BUSHINGS AND PE | ENG 1 BOTH FIRE EXTINGUISHER BOTTLES HAVE BEEN INSTALLED AND TESTED IAW AMM 26-21-41-400-001-A REV. 72, REV. DATE NOV. 01/19
OK-TST | 9.98 | OK-TST/H-20/AV6-6Y | 70-814-02-01 | TC | C | 70-00 | 70-814-02-01 |  | 16.02.2020 | 10.03.2020 | 1 | PERFORM AN EXTERNAL ZONAL INSPECTION (GV) OF THE FAN COWL - ENGINE NO. 2.
OK-TST | 9.98 | OK-TST/H-20/AV6-6Y | 5352639 | S | C | 32 | 021525 |  | 04.03.2020 | 19.03.2020 | 1 | #1# MLG SHOCK STRUTS PISTONS PERFORM TVS TASK 321100-20000: MLG SHOCK STRUTS PISTONS COMPARE BOTH MLG SHOCK STRUTS PISTONS AND CHECK FOR CORRECT EXTENSION. OBSERVE PRESSURE / EX | THE TVS TASK 321100-20000 HAS BEEN PERFORMED
OK-TVF | 15.05 | OK-TVF/H-20 AV14-8Y | 5382675 | M | C | 25-20 |  | 252008-00000 | 24.04.2020 | 04.05.2020 | 3 | INT THE SEAL ON PAX WINDOW 19FED WAS FOUND WARPING (DEFORMATION). | THE SEAL ON PAX WINDOW 19FED HAS BEEN REPLACED. AMM 56-21-00 REV.71
OK-TVF | 15.05 | OK-TVF/H-20 AV14-8Y | 5384654 | M | C | 53-00 |  | 53-806-00-01 | 29.04.2020 | 30.04.2020 | 1 | NLG WHEEL WELL: THERE WAS FOUND CORROSION ON STRAP UNDER ACCES PANEL 113BW #1 LOCATION: FRONT STRAP NEAR THE LOWER FASTENER HOLE DIMENSIONS: LENGHT | ALL DAMAGED AREAS HAVE BEEN BLEND OUT PER SRM:51-10-02-0G-0 REV.69 ALL DAMAGED AERAS ARE IN LIMIT PER SRM:53-10-14-1A-1 PARA. 4 B(5) REV.69
OK-TVF | 15.05 | OK-TVF/H-20 AV14-8Y | 5385062 | M | C | 53-00 |  | 53-868-00-01 | 30.04.2020 | 13.05.2020 | 1 | FINDING (NRC) TASKCARD 53-868-00-01 (1.0) / ITEM 1 DURING INSPECTION OF FWD CABIN FLOOR STRUCTURE WET AREA WAS FOUND CRACKED INTERCOSTAL LOCATED AT BL | SHM: THE INTERCOASTAL HAS BEEN REPLACED PER DWG NO. 141A5400 AND SRM 51-40-02, REV 69, 01-MAR-2020
PH-HSB | 9.87 | PH-HSB/H-20 HMV5+LDG | 5342286 | M | C | 25-00 |  | INSPEC-25TAV-01182-02 | 16.02.2020 | 03.03.2020 | 3 | OVHD STOWAGE BIN: THE WALLS WERE FOUND PUNCTURED. POS.MARKED RED TAPE (ENHANCED BIN,CTR BINS MIDL AND AFT) PLEASE REAPIR [TRH] | THE BINS HAVE BEEN REPAIRED IAW AMM 25-00-00-300-801,REV.70,15-OCT-19.
PH-HSB | 9.87 | PH-HSB/H-20 HMV5+LDG | 5346568 | M | C | 57-10 | (finding) | 5342231 | 19.02.2020 | 10.03.2020 | 1 | DUE TO CORROSION REPAIR ON R/H FRONT SPAR (FWD R/H CTR FUEL PUMP) HAS BEEN DISCONNECTED AND DISPLACED WIRE BUNDLE UNDER R/H KRUGER FLAP | CLAMPS AND HARNESSES UNDER R/H KRUEGER FLAPS WERE INSTALLED, ALL CONNECTORS WERE ATTACHED BY PESTAD I.A.W. SWPM 20-10-12. REV.72
PH-HXM | 2.03 | PH-HXM/H-20 HMV 1 | 53-806-00-01 | TC | C | 53-80 | 53-806-00-01 |  | 13.03.2020 | 07.04.2020 | 1 | AREA ABOVE AND OUTBOARD OF NOSE WHEEL WELL
PH-HZD | 20.77 | PH-HZD/H-20 HMV11 | 5259156 | M | C | 52 |  | 52-804-02-01 | 07.01.2020 | 26.01.2020 | 3 | AFTER REPAIR PLS. INSTALLED FWD CARGO DOOR PER AMM 52-31-00. | THE REPAIOR DIDN´T REQUIRED DOOR REMOVALL THE REWORK CAN REMAIN AS IS.
PH-HZD | 20.77 | PH-HZD/H-20 HMV11 | 5263508 | M | C | 25-00 |  | INSPEC-25TAV-01182-02 | 08.01.2020 | 10.02.2020 | 3 | OVHD BIN: THE HANDRAIL EXTRUSION WAS FOUND CRACKED. POS. 32CBA | THE HANDRAIL EXTRUSION HAVE BEEN REPLACED PER AMM 25-24-31 REV.70 , 15-OCT-2019
PH-HZN | 15.89 | PH-HZN/H-20 HMV8 | 5339262 | M | C | 53-30 |  | INSPEC-53TAV-01737 | 06.02.2020 | 20.02.2020 | 4 | AFT C/C -DUE TO ACCESS FOR SHM HAS BEEN REMOVED FLOOR PANEL. | THE FLOOR PANEL HAS BEEN INSTALLED IAW AMM 25-52-10 REV.70 N15-OCT-2019.
OK-TVF | 15.05 | OK-TVF/H-20 AV14-8Y | 57-862-01-01 | TC | C | 57-00 | 57-862-01-01 |  | 15.04.2020 | 28.04.2020 | 1 | PERFORM AN EXTERNAL ZONAL INSPECTION (GV) OF THE OUTBOARD FLAPS - LEFT WING.
OK-TVF | 15.05 | OK-TVF/H-20 AV14-8Y | 5382721 | S | C | 57-90 |  |  | 24.04.2020 | 24.05.2020 | 2 | FLAP TRACK FAIRING NO.2 - REMOVAL FLAP TRACK FAIRING NO.2 HAS BEEN REMOVED FOR WORKSHOP REPAIR | EXT - FLAP TRACK FAIRING NO.2 HAS BEEN INSTALLED PER AMM:27-51-28-400-804, REV.71 15-FEB-2020
OK-TVF | 15.05 | OK-TVF/H-20 AV14-8Y | 5398256 | M | C | 57-80 | (finding) |  | 19.05.2020 | 24.05.2020 | 1 | CUSTOMER REQUEST: PLEASE REASSESS DBC ITEM 129 | DBC ITEM #129 {L/H OUTB AFTFLAP SKIN} CONSIST OF TWO DENTS ON UPPER+LWR SURFACE LOCATION OF LWR DENT:1955MM FROM INBD EDGE, 50MM FROM T/E
PH-HSC | 9.93 | PH-HSC/H-20 HMV5+LDG | 5367479 | M | C | 53-80 |  | 53-806-00-01 | 26.03.2020 | 18.04.2020 | 4 | THIS IS AN INCIDENT PREVENTION WORKSTEP PERFORM TASKS BELOW: THOROUGHLY CLEAN THE STRUCTURE POCKETS UNDER THE BLANKETS WITH A VACUUM CLEANER BEFORE C | PERFORMED AT AREAS BEHIND NWW ACCESS PANLES 114AW,113AC,114AC
PH-HZD | 20.77 | PH-HZD/H-20 HMV11 | 5275915 | S | C | 72-00 |  | 5329574 | 27.01.2020 | 06.02.2020 | 2 | REPAIR SHM: PLS PERFORM REPAIR PER. SRM 54-20-01-2R-13 REPAIR 13 FIG. 203 | HFEC INSPECTION CUT-OUT AND HFEC INSPECTION OF ALL OPEN HOLES HAS BEEN PERFORMED ACC. TO NDTM 51-00-00 PROCEDURE 4 AND PROCEDURE 16, PART 6, REV.130 R
PH-HZN | 15.89 | PH-HZN/H-20 HMV8 | 5272770 | S | C | 32 |  |  | 23.01.2020 | 19.02.2020 | 1 | LOWER STEERING PLATE REPLACEMENT PERFORM TAV WO 173263 TC VARIOUS-5TAV-01576 PLEASE REPLACE PART: LOWER STEEERING PLATE P/N OFF: 162A1417-5 S/N OFF: BFG1419NMC | THE LOWER STEERING PLATE HAS BEEN REPLACED IAW AMM 32-51-61, REV. 70, 15-OCT-2019.
PH-HZW | 17.83 | PH-HZW/H-20 HMV9+AWL | 5352688 | M | C | 55-40 | (finding) | 5351706 | 04.03.2020 | 18.03.2020 | 2 | EXT-TAIL: VERTICAL FIN T/E: THE L/H LOWER CHORD P/N (175A1405-15) WAS FOUND CORRODED. | SHM: THE L/H LOWER CHORD HAS BEEN REPLACED ACCORDING TO DWG 175A1403-1 SH1, DWG 175A1404-3 SH2, DWG 175A1801-1 AND SRM 51-40-02 REV:68 10-NOVEMBER-201
PH-HZW | 17.83 | PH-HZW/H-20 HMV9+AWL | 5357630 | M | C | 27-10 |  | 27-108-00-01 | 09.03.2020 | 09.03.2020 | 1 | EXT.TAIL. WO FOR LABEL BOOKING ON HORIZONTAL STAB ACTUATOR ASSY. | LABEL BOOKING PERFORMED.
OH-LZC | 19.92 | OH-LZC/H-20 C13 | 5273219 | M | C | 78-00 | FIN WO 4466444 (finding) | 5263456 | 23.01.2020 | 31.01.2020 | 1 | ENG#2 R/H T/R: INNER BARREL HEATSHIELD WAS FOUND CRACKED. LOCATION 320 MM FROM AFT EDGE AND 440 MM FROM LWR EDGE. DIM. L= 60MM PERFORM PERMANENT REPAI | PERMANENT REPAIR PERFORMED PER CMM 78-32-36,REPAIR-58(REV.65,15-JUN-2019).
OH-LZD | 19.79 | OH-LZD/H-20 C13 | 5341806 | S | C | 78-30 | 4444619 |  | 13.02.2020 | 05.03.2020 | 1 | #1# ENG#1 LH T/R DET OF ACTUATOR ROD END ATTACHMENTS PLEASE PERFORM FIN WO 4444619 78-31-41-210-042-B DO A DETAILED VISUAL INSPECTION OF THE THRUST REVERSER BLOCKER DOOR ACTUATOR ROD END ATTACHMENTS. (BL | DETAILED VISUAL INSPECTION HAS BEEN PERFORMED IAW AMM TASK 78-31-41-210-042-B, REV.73, 01-FEB-20.
OH-LZS | 2.04 | OH-LZS/H-20 C01 | 5265287 | M | C | 29-10 |  | 291000-002 | 13.01.2020 | 17.01.2020 | 1 | ENG#1:L/H PYLON WERE FOUND SEVERAL WORN TEFLON BUSHINGS OF HYD. LINES AT L/H PYLON | DAMAGED HYDRAULIC LINE BUSHING WERE REPLACED IAW AMM 29-11-49 REV72 NOV.01/19
OH-LZT | 2.06 | OH-LZT/H-19 C01 | 5258664 | M | C | 78-30 | 4451799 (finding) | 5247118 | 06.01.2020 | 09.01.2020 | 1 | ENG.2 THRUST REVERSE THE SEAL OF RH C-DUCT HINGE ACCESS PANEL IS DAMAGED. REF. CMM 78-30-00, PAGE 10057.2, ITEM 555 | SHM: THE NEW SEAL HAS BEEN INSTALLED PER CMM 78-30-00, PAGE 10057.2, REV. 39. DATE 1.FEB.2019.
OK-TST | 9.98 | OK-TST/H-20/AV6-6Y | 5355012 | M | C | 20-00 |  | 20-490-00-01 | 08.03.2020 | 18.03.2020 | 1 | SHM/ENG#1: THE BOTTOM SIDES OF FWD FLANGE WAS FOUND WORN ON L/H PYLON FORWARD FRAMES. THIS DAMAGE IS CAUSED BY THUMBNAIL FAIRING REAR LATCH. MAX DEPTH | SEE WORK STEP #2
OK-TSU | 9.9 | OK-TSU/H-20/AV6-10Y+MLG | 52-020-00-04 | TC | C | 52-00 | 52-020-00-04 |  | 22.01.2020 | 18.02.2020 | 1 | LUBRICATE THE ENTRY AND SERVICE DOOR GUIDE PLATE AND ARM ASSEMBLIES TORQUE TUBE BUSHINGS THE UPPER AND LOWER HINGE ARMS GATE HINGES AND THE BODY T
OK-TSU | 9.9 | OK-TSU/H-20/AV6-10Y+MLG | 57-858-01-01 | TC | C | 57-00 | 57-858-01-01 |  | 22.01.2020 | 22.02.2020 | 1 | PERFORM AN EXTERNAL ZONAL INSPECTION (GV) OF THE REAR SPAR TO TRAILING EDGE - OUTBOARD OF INBOARD FLAP - INBOARD OF FIXED TRAILING EDGE - LEFT WING. (
OK-TVF | 15.05 | OK-TVF/H-20 AV14-8Y | 5383739 | M | C | 32-00 | (finding) | 5382723 | 26.04.2020 | 13.05.2020 | 1 | LDG :THERE WAS FOUND CHAFED MLG WHEEL WELL ACCES PANEL 193CL P/N 149A7654-7 | MLG WHEEL WELL ACCES PANEL 193CL P/N 149A7654-7 HAS BEEN INSTALLED PER AMM:20-50-11. REV.71
OM-BYA | 14.38 | OM-BYA/H-20 1A+2A+4A+4C | 5330032 | M | C | 27-50 |  | 275400-01-1 | 31.01.2020 | 07.02.2020 | 1 | EXT>L/H WING> THE BOLTS WERE FOUD CORRODED ON SHAFT 6216CM (SPOILER NO.1) | THE BOLTS OF THE SHAFT 6216CM HAVE BEEN INSTALLED IAW AMM 27-54-45-400-008-A REV.06, AUG 01/19.
PH-HSB | 9.87 | PH-HSB/H-20 HMV5+LDG | INSPEC-56TAV-01355 | TC | C | 56-00 | INSPEC-56TAV-01355 |  | 24.01.2020 | 26.02.2020 | 1 | CHECK CABIN WINDOWS FOR MOISTURE
PH-HSG | 7.88 | PH-HSG/H-20 HMV4 | 5363038 | M | C | 51 |  | 53-140-00-02 | 17.03.2020 | 23.03.2020 | 4 | THE INTERCOSTAL WAS FOUND CORRODED AROUND NUT-PLATE BETWEEN STA 767 - 787 RBL 13.84 R/H SIDE. | SEE WORKSTEP #9# FOR REPAIR INSTRUCTIONS
PH-HXM | 2.03 | PH-HXM/H-20 HMV 1 | 27-174-02-01 | TC | C | 27-10 | 27-174-02-01 |  | 13.03.2020 | 10.04.2020 | 1 | LUBRICATE THE RIGHT WING #`S 6 7 AND 8 TRAILING EDGE FLAP TRACK FORWARD ATTACHMENT POINT PINS.
PH-HZI | 19.88 | PH-HZI/H-19 HMV10+LDG | 5267112 | S | C | 24 |  |  | 20.01.2020 | 28.01.2020 | 1 | CONDITION OF BATTERY PACK CUSTOMER REQUEST DUE TO LONG STAY OF AIRCRAFT PLEASE PERFORM CONDITION CHECK OF BATTERY FROM EMERGENCY LIGHTS | BATTERIES FROM EMERGENCY LIGHTS HAVE BEEN REMOVED IAW AMM 33-51-06 REV.69A
OK-TSU | 9.9 | OK-TSU/H-20/AV6-10Y+MLG | 5348443 | M | C | 56-10 | (finding) | 5273607 | 23.02.2020 | 02.03.2020 | 1 | DURING CHANGING LUG IN TERMINAL TB5010 WAS FOUND STUD NO.1 BROKEN FROM BASE. | THE TERMINAL TB5010 HAS BEEN CHANGED VIA SWPM 20-90-11,REV.73 15.FEB 2020.
PH-HXC | 4.02 | PH-HXC/H-20 HMV2 | 5370044 | M | C | 57-80 |  | 57-886-02-01 | 03.04.2020 | 08.04.2020 | 1 | EXT / ON SLAT NO.8 T/E WEDGE UPPER SKIN WERE FOUND MANY MINOR DENTS. PLS. EVALUATE THIS DAMGE PER SRM. | THERE ARE 23 DENTS IN TOTAL, THE DEEPEST ONE IS 0.06 MM DEEP (NO. 18) AND THE LARGEST ONE IS 22 M IN DIAMETER (NO. 15). FOR DETAILED TABLE ABOUT DIME
PH-HXD | 3.85 | PH-HXD/H-20 HMV2 | 24-130-00-01 | TC | C | 24-10 | 24-130-00-01 |  | 07.04.2020 | 16.04.2020 | 1 | FUNCTIONAL CHECK OF THE EXTERNAL POWER RECEPTACLE PINS FOR EXCESSIVE WEAR.
PH-HZN | 15.89 | PH-HZN/H-20 HMV8 | 5339273 | M | C | 53-30 |  | INSPEC-53TAV-01736 | 06.02.2020 | 20.02.2020 | 1 | INT - WASTE SERVICE PANEL: #1# HINGES OF THE WASTE SERV. DOOR WERE FOUND WORN. | NEW PARTS OF THE HINGES HAVE BEEN INSTALLED. AMM 52-49-07-400-801. REV.70, 15-OCT-2019.
PH-HZN | 15.89 | PH-HZN/H-20 HMV8 | 5344787 | M | C | 33-00 |  | DAILY | 16.02.2020 | 20.02.2020 | 1 | THE LIGHT INSTL-P6 FLOOR LAMP WAS FOUND NOT ILLUMINATING. | THE LIGHT INSTL-P6 FLOOR LAMP HAS BEEN REPLACED I.A.W.AMM 33-14-00-960-805, REV.70, 15-OCT-2019.
PH-HZW | 17.83 | PH-HZW/H-20 HMV9+AWL | 5347659 | M | C | 53-80 |  | 53-848-00-01 | 22.02.2020 | 17.03.2020 | 9 | AFTER GROUND STRAPS REMOVAL(WORKSTEP 1) WERE FOUND CORRODED HINGE FITTINGS NO.1,2,3 OF R/H SIDE AIR CONDITION ACCESS DOOR | NDT: HFEC INSPECTION ON ALL BLEND AREAS HAS BEEN PERFORMED ACC. TO NDTM 51-00-00 PROCEDURE 4, PART 6, REV.130 RESULT: NO DEFECT NOTED INSTRUMENT USED:
OK-TST | 9.98 | OK-TST/H-20/AV6-6Y | 5355023 | M | C | 52 | 021525 (finding) | 5352641 | 08.03.2020 | 21.03.2020 | 1 | SCRATCH WAS FOUND ON FWD ENTRY DOOR EXTERNAL SKIN. BETWEEN STA328-330 AND S14-15L. D-0.07MM, L-25MM, W-14MM. REMAINING THICKNESS - 1.04MM NOMINAL THIC | THE DAMAGE IS IN LIMIT ACC. TO SRM 52-10-01-1A-1 ALLOWABLE DAMAGE 1 - FORWARD ENTRY DOOR SKIN, PAR.4.A.(3), FIGURE 103 AND 106, REV.69, 10.MAR.2020
OK-TSU | 9.9 | OK-TSU/H-20/AV6-10Y+MLG | 5345627 | M | C | 78-30 |  | 70-806-01-01 | 18.02.2020 | 03.03.2020 | 3 | PLS. INSTALL THE SYNC SHAFTS IAW AMM:78-31-04-400-801-F00. | THE SYNC SHAFTS REINSTALLED IAW AMM:78-31-04-400-801-F00, REV. 71, 15/FEB/20
OK-TVF | 15.05 | OK-TVF/H-20 AV14-8Y | 53-856-01-01 | TC | C | 53-00 | 53-856-01-01 |  | 15.04.2020 | 28.04.2020 | 1 | PERFORM AN INTERNAL ZONAL INSPECTION (GV) OF THE ABOVE WING WING TO BODY FAIRING - LEFT SIDE.
OK-TVF | 15.05 | OK-TVF/H-20 AV14-8Y | 54-050-02-01 | TC | C | 54-00 | 54-050-02-01 |  | 15.04.2020 | 26.04.2020 | 1 | INSPECT PINS AND FUSE PINS ON UPPER LINK MIDSPAR DIAGONAL BRACE AND SIDE LINKS. PIN REMOVAL IS NOT REQUIRED.
P4-NGK | 11.15 | P4-NGK/H-20 A+B1+ADD | 5399857 | S | C | 79-00 | 79 00-01 |  | 24.05.2020 | 27.05.2020 | 1 | #1# ENGINE OIL LEVELS PLEASE PERFORM MAINTENANCE WORK CARD 79 00-01 VISUAL CHECK ENGINE OIL LEVELS AND SERVICE AS REQUIRED | MAINTENANCE WORK CARD 79 00-01 PERFORMED. PERFORMED ENG. OIL SERVICING IAW AMM 12-13-11 REV.70 OCT.15/19 2 QTS ADDED TO ENG.1 3 QTS ADDED TO ENG.2
PH-HSB | 9.87 | PH-HSB/H-20 HMV5+LDG | 26-550-02-01 | TC | C | 26-00 | 26-550-02-01 |  | 24.01.2020 | 23.02.2020 | 1 | CENTER WING REAR SPAR VAPOR WEB | PERFORMED WORK STEP `CENTER WING REAR SPAR VAPOR WEB`
PH-HSB | 9.87 | PH-HSB/H-20 HMV5+LDG | 5344804 | M | C | 53-80 |  | 53-874-00-01 | 16.02.2020 | 27.02.2020 | 1 | LIGHTNING STRIKE WAS FOUND ON FUSELAGE SKIN BETWEEN STA500G-500H, S3L+55MM. | THE HFEC INSPECTION HAS BEEN PERFORMED FROM OUTBD SIDE OF SKIN I.A.W.NTM PART 6,51-00-00, PROC.4, REV.130. RESULT: NO CRACK NOTED. USED DEVICE: FOERST
PH-HSC | 9.93 | PH-HSC/H-20 HMV5+LDG | 5367507 | M | C | 26-00 |  | 26-550-02-01 | 26.03.2020 | 14.04.2020 | 2 | SHM: INSTALL NEW STIFFNERS (111A1308-15 & 111A1308-16) PER ATTACHED DRAWINGS 111A1000_SH262 AND 149A7210_SH13 | THE BOTH STIFFENERS HAVE BEEN REMOVED AS PER SRM 51-40-02 REV.69 MAR.10/2020.
PH-HXE | 3.86 | PH-HXE/H-20 HMV2 | 5383719 | M | C | 21-10 |  | 21-110-01-01 | 26.04.2020 | 26.04.2020 | 2 | AIR CON.LH SIDE: FUNCTIONALLY CHECK (OFF AIRCRAFT) TURBINE INLET OVERHEAT SWITCHES (LABELBOOKING W/O). | THE TURBINE INLET OVERHEAT SWITCHES HAS BEEN REPLACED PER AMM 21-51-41 REV.71, 15 FEB 2020.
PH-HZD | 20.77 | PH-HZD/H-20 HMV11 | 5263496 | M | C | 27-20 |  | 27-228-00-03 | 08.01.2020 | 12.02.2020 | 1 | FWD WET AREA: THE NTF COVERING AND WATER BARRIER* WERE REMOVED DUE TO CONTROL CABLES INSPECTION ACCESS. *JOINER PLS REMOVE WATER BARIER (PERMACEL) FR | THE FWD NTF COVERING AND WATER BARRIER HAS BEEN INSTALLED AMM 25-27-21 REV.70 15/OCT/2019
PH-HZN | 15.89 | PH-HZN/H-20 HMV8 | 5339289 | M | C | 12-00 |  | INSPEC-12TAV-00179 | 06.02.2020 | 18.02.2020 | 6 | MWW ACCESS PANEL 193B WAS FOUND WITH ENLARGED HOLES AND WITH UNSERVICEABLE ANTISTATIC COATING. | THE PANEL 193B HAS BEEN INSTALLED IAW AMM TASK 53-51-21-400-802 REV70 AFTER REPAIR. THE RESISTANCE CHECK IAW AMM TASK 53-51-21-760-801 IS OK AFTER R
YBA | 18.85 | YBA/H-20 REDELIVERY CHECK | 4957657 | S | O | 21-30 |  |  | 09.06.2020 |  | 1 | #1# SAFETY VALVE - SHOP RESTORATION (OVERHAUL) REPLACE PN:7012-18088-03 SN:09116004 (SAFETY VALVE) INSTALLED AT: 316HL_A330(SAFETY VALVE - LH) INFO/TRIGGERED BY: U(OVERHAUL) SHOP RESTORATION / 7012
PH-HSC | 9.93 | PH-HSC/H-20 HMV5+LDG | 5367484 | M | C | 12-00 |  | INSPEC-12TAV-00179 | 26.03.2020 | 19.04.2020 | 2 | PERFORM MAXIMUM EL. RESISTANCE CHECK OF PANELS 193B, 193AR, 194CL AFTER SHOP RAPAIR SEE WO 5`368`866 FOR DETAILS. | THE RESISTANCE CHECK OF PANEL 194CL HAS BEEN PERFORMED IAW AMM TASK 53-51-21-400-801 REV71 WITH RESULT: CHECK IN LIMIT.
PH-HSC | 9.93 | PH-HSC/H-20 HMV5+LDG | 5369169 | M | C | 32-10 |  | TAV32-040-01 | 31.03.2020 | 04.04.2020 | 1 | LDG: THE BULB SEALS OVER LH +RH MLG FWD TRUNION SUPPORT FITTINGS WERE FOUND UNSTUCK AND TORN. INSTALL NEW ONES. | THE BULB SEALS HAVE BEEN REPLACED IAW DWG 115A2002 SHEET DL.
PH-HSG | 7.88 | PH-HSG/H-20 HMV4 | 5359050 | M | C | 25-00 | 340504 | INSPEC-25TAV-01182-02 | 11.03.2020 | 27.03.2020 | 9 | WASTE COMPARTMENT: UPPER EDGE WAS FOUND CRACKED(SHARP EDGE) | SHM: THE COMPARTMENT ASSY HAS BEEN REPAIRED PER SERVICE LETTER DN: YAASL156 AND YAASL212, REV.1, DATE REV.OCT.3.2019.
OH-LZU | 1.92 | OH-LZU/H-20 C01 | 252600-001 | TC | O | 25-20 | 252600-001 |  | 03.06.2020 |  | 1 | CURTAINS & TRACKS - GVI + CLEAN
OK-TST | 9.98 | OK-TST/H-20/AV6-6Y | 70-806-01-01 | TC | C | 70-00 | 70-806-01-01 |  | 16.02.2020 | 12.03.2020 | 1 | PERFORM AN EXTERNAL ZONAL INSPECTION (GV) OF THE THRUST REVERSER - ENGINE NO. 1.
OK-TVF | 15.05 | OK-TVF/H-20 AV14-8Y | 710000-00020 | TC | C | 71-00 | 710000-00020 |  | 15.04.2020 | 24.05.2020 | 1 | ENGINE #2 - DRY MOTORING -LEAK CHECK -EDP DEPRESSURIZATION VALVE TEST TYPE OF JOB/SKILL : OPC
PH-HXD | 3.85 | PH-HXD/H-20 HMV2 | 27-228-00-08 | TC | C | 27-20 | 27-228-00-08 |  | 07.04.2020 | 16.04.2020 | 1 | FLIGHT CONTROL CABLES - TAIL COMPARTMENT
PH-HXD | 3.85 | PH-HXD/H-20 HMV2 | 53-804-00-01 | TC | C | 53-80 | 53-804-00-01 |  | 07.04.2020 | 20.04.2020 | 1 | AREA FORWARD OF NOSE WHEEL WELL
PH-HZD | 20.77 | PH-HZD/H-20 HMV11 | 5265080 | M | C | 27-20 |  | 27-226-00-02 | 13.01.2020 | 08.02.2020 | 2 | PLS PERFORM ADJUSTMENT OF AILERON CONTROL CABLES ACC TO AMM:27-11-00-820-801 NOTE: CABLES PRESTRECHED TO TWO TIMES THE SPECIFIED RIGGING LOAD | R/H WING AILERON CONTROL CABLES HAVE BEEN ADJUSTED I.A.W. AMM 27-11-00-820-801.REV 70, 15-OCT-19.
PH-HZN | 15.89 | PH-HZN/H-20 HMV8 | 5333082 | M | C | 12-00 |  | INSPEC-12TAV-00179 | 03.02.2020 | 18.02.2020 | 1 | LDG: MANY BOLTS OF ACCESS PANELS AROUND MWW HAVE BEEN DRILLED OUT DUE TO STRIPPED HEADS. 193D, 193B, 193K, 194CL, 194CR, 193AL, 193AR, 193CL, 193CR. | THE PANELS MENTIONED ABOVE HAVE BEEN INSTALLED WITH NEW BOLTS IAW AMM TASK 53-51-21-400-802 REV70.
PH-HZW | 17.83 | PH-HZW/H-20 HMV9+AWL | 5348949 | M | C | 57-00 | (finding) | 5347351 | 24.02.2020 | 08.03.2020 | 5 | CLAMP OF PNEU MANIFOLD DUCT WAS FOUND UNSERVICEABLE.POS.LH. | THE CLAMP HAS BEEN REPLACED.AMM[36-13-01]REV.70
PH-HSC | 9.93 | PH-HSC/H-20 HMV5+LDG | 5367757 | M | C | 53-30 |  | INSPEC-53TAV-01737 | 27.03.2020 | 07.04.2020 | 2 | WAS FOUND WORN THE BONDING JUMPER OF DOOR. | BONDING JUMPER HAS BEEN REPLACED. AMM 52-49-09/20-50-11. REV.71, 15-FEB-20.
PH-HXD | 3.85 | PH-HXD/H-20 HMV2 | 5372751 | M | C | 53-30 | (finding) |  | 07.04.2020 | 02.05.2020 | 3 | DURING MAKING ACCESS WAS FOUND WORN THE SIDEWALL #2 R/H. | THE SIDEWALL PANEL HAS BEEN INSTALLED. AMM 25-52-06 REV. 71
PH-HZW | 17.83 | PH-HZW/H-20 HMV9+AWL | 5347863 | M | C | 25-00 |  | INSPEC-25TAV-01182-02 | 23.02.2020 | 17.03.2020 | 2 | THE OVERFLOW HOSE WAS FOUND TEAR | OVERFLOW HOSE HAS BEEN REPLACED.CMM[25-40-00]REV.3
PH-HZW | 17.83 | PH-HZW/H-20 HMV9+AWL | 5350786 | M | C | 27-90 | TAV TC REPAIR-27TAV-01751 (finding) | 5348588 | 27.02.2020 | 19.03.2020 | 5 | PERFORM HFEC NDT INSPECTION PER: CZT-TAV-20-0063-02B INSTRUCTIONS. | NDT: HFEC INSPECTION HAS BEEN PERFORMED ACC. TO NDTM 51-00-00 PROCEDURE 4, PART 6, REV.131 RESULT: NO CRACK NOTED INSTRUMENT USED: FOERSTER DEFECTOMET
PH-HZI | 20.32 | PH-HZI/H-20 PARKING | WEEKLY | TC | C | 05-00 | WEEKLY |  | 06.02.2020 | 16.06.2020 | 1 | B737-NG WEEKLY INSPECTION
PH-HZN | 15.89 | PH-HZN/H-20 HMV8 | 5333772 | M | C | 25-00 |  | INSPEC-25TAV-01182-02 | 05.02.2020 | 20.02.2020 | 3 | DECORATIVE LAMINATE OF SIDEWALL PANELS WAS FOUND DAMAGED ON SEVERAL PLACES. UPH + PAINT - PLS PERFORM REPAIR BY PATCHES OR BY PAINT TOUCH-UP AS NECESS | DECORATIVE LAMINATE OF SIDEWALL PANELS HAS BEEN REPAIRED AMM 25-00-00 REV.70 15-OCT-19
PH-HZW | 17.83 | PH-HZW/H-20 HMV9+AWL | 5347760 | M | C | 25-00 |  | INSPEC-25TAV-01182-02 | 22.02.2020 | 13.03.2020 | 4 | THE HOSE OVERFLOW WAS FOUND TEAR. | THE HOSE HAS BEEN REPLACED. IAW CMM 25-40 REV.3 14.MAR.2016
PH-HXM | 2.03 | PH-HXM/H-20 HMV 1 | 52-010-00-02 | TC | C | 52-00 | 52-010-00-02 |  | 13.03.2020 | 13.04.2020 | 1 | FORWARD SERVICE DOOR LUBRICATION
PH-HXM | 2.03 | PH-HXM/H-20 HMV 1 | 5369059 | S | C | 12-00 |  |  | 31.03.2020 | 11.04.2020 | 10 | NOSE LANDING GEAR LUBRICATION PERFORM LUBRICATION OF NOSE LANDING GEAR PER AMM 12-21-21 AFTER TECHNICAL CLEANING | LUBRICATION OF NOSE LANDING GEAR HAS BEEN PERFORMED PER AMM 12-21-21. REV.71
PH-HXM | 2.03 | PH-HXM/H-20 HMV 1 | 5370717 | M | C | 25-00 |  | INSPEC-25TAV-01182-02 | 07.04.2020 | 12.04.2020 | 3 | LH FWD WINDSCREEN: AFT FACE: THERE WERE FOUND TWO PLACARDS IN POOR CONDITION | NEW PLACARD HAS BEEN INSTALLED IAW AMM 11-00-00, REV.71
PH-HZD | 20.77 | PH-HZD/H-20 HMV11 | 5265255 | M | C | 27 | (finding) | 5264154 | 13.01.2020 | 27.01.2020 | 2 | THE BUSHINGS FROM THE FWD AND AFT LUG OF THE LOWER CLEVIS HAVE BEEN REMOVED FOR ACCESS IAW SB 737-55-1074 NOTE: ORDERED FIRST OVERSIZE BUSHINGS | BUSHINGS FROM THE FWD AND AFT LUG OF THE LOWER CLEVIS HAVE BEEN INSTALLED ACC SB 737-55-1074/2
PH-HZD | 20.77 | PH-HZD/H-20 HMV11 | 5265903 | M | C | 27 | (finding) | 5264154 | 15.01.2020 | 27.01.2020 | 2 | ALL BUSHINGS FROM RH HOR. STAB. CENTER SECTION FRONT SPAR LOWER CLEVIS HAVE BEEN REMOVED ACC SB 737-55-1074/2 PLEASE INSTALL NEW NOMINAL SIZE BUSHING | BUSHINGS HAVE BEEN INSTALLED ACC SB 737-55-1074/2.
PH-HZN | 15.89 | PH-HZN/H-20 HMV8 | 5334201 | M | C | 52-80 |  | 52-824-01-01 | 05.02.2020 | 20.02.2020 | 3 | INT - AFT ENTRY DOOR: #3# SHM - BRACKET OF THE LOWER PAN ASSY WAS FOUND CRACKED. | THE BRACKET HAS BEEN REPLACED AS PER SRM 51-40-02 REV.68 NOV.10/2019.
PH-HSB | 9.87 | PH-HSB/H-20 HMV5+LDG | 5342244 | M | C | 57-80 |  | 57-886-02-01 | 15.02.2020 | 04.03.2020 | 1 | EXT: SLAT NO.8 T/E WEDGE FOUND DELAMINATED ON OUTBD END OF THE SLAT | SEE TO LINKED CM PROJECT CM135320
PH-HXD | 3.85 | PH-HXD/H-20 HMV2 | INSPEC-78TAV-01223 | TC | C | 78-30 | INSPEC-78TAV-01223 |  | 07.04.2020 | 13.04.2020 | 1 | THRUST REVERSER OPERATIONAL CHECK
PH-HXE | 3.86 | PH-HXE/H-20 HMV2 | 5383631 | M | C | 27-20 |  | 27-228-00-03 | 25.04.2020 | 02.05.2020 | 3 | INT: FWD WET AREA -> LAVATORY A HAS BEEN REMOVED [AMM 25-40-11] DUE TO ACCESS. | LAVATORY A HAS BEEN INSTALLED PER AMM 25-40-11 REV.71, 15 FEB 2020.
PH-HXM | 2.03 | PH-HXM/H-20 HMV 1 | 5370780 | M | C | 25-20 |  | 27-228-00-03 | 07.04.2020 | 12.04.2020 | 7 | DURING INSTALLATION OF G7 WAS FOUND DAMAGED INSERT IN LOWER PART. | THE ISERT HAS BEEN REPLACE IAW AMM 25-00-00-300-801, (REV. 71, 15-FEB-20).
PH-HZW | 17.83 | PH-HZW/H-20 HMV9+AWL | 5349467 | S | C | 27-50 | TAV T/C N/R-00005 DEFECT REPOR |  | 25.02.2020 | 18.03.2020 | 2 | #2# TEST TEST THE BALLSCREW INSTALLATION AS PER AMM 27-51-00-860-801. | THE TEST HAS BEEN PERFORMED. AMM 27-51-00-860-801 REV.71
PH-HZD | 20.77 | PH-HZD/H-20 HMV11 | 5264531 | M | C | 27-50 | TAV DR-300778 (finding) | 5255702 | 10.01.2020 | 07.02.2020 | 2 | EXT:WAS FOUND CHAFED ROD END. PLS CHANGE ROD END | ROD END (KSR167306BK) HAS BEEN CHANGED PER AMM:27-51-18-400-802 REV:70 DATE:15-OCT-2019
PH-HZW | 17.83 | PH-HZW/H-20 HMV9+AWL | 5347693 | M | C | 25-00 |  | INSPEC-25TAV-01182-02 | 22.02.2020 | 17.03.2020 | 5 | ROW NUMBERS WERE FOUND BURST | THE PLACARDS [NUMBER SEAT] HAVE BEEN INSTALLED EXCEPT PN:BAC29PPS29316 [L/H 30]
PH-HZW | 17.83 | PH-HZW/H-20 HMV9+AWL | 5348984 | M | C | 29-00 |  | INSPEC-29TAV-01097 | 24.02.2020 | 19.03.2020 | 1 | EXT:L/E SLATS AND FLAPS DISCONECTED AND DEACTIVATED. | L/E SLATS HAVE BEEN CONNECTED IAW AMM 27-81-21-400-801 REV.71 FEB 15/2020
OK-TVF | 15.05 | OK-TVF/H-20 AV14-8Y | 5382614 | M | C | 34-00 |  | 34-070-00-01 | 23.04.2020 | 28.04.2020 | 1 | DAMAGES OF THE R/H UPPER (F/O) PITOT PROBE FOUND OUT OF LIMIT. | THE F/O PITOT HAS BEEN CHANGED. IAW AMM 34-11-01-000-801 AND 34-11-01-400-801, REV. 71.
PH-HSC | 9.93 | PH-HSC/H-20 HMV5+LDG | 5352188 | S | C | 71-10 | TAV WO 173281 |  | 03.03.2020 | 07.04.2020 | 1 | #1# DEFECT ITEM 335474: FOUND RIVET LOOSE ENG #1 INNER BARREL PERFORM TAV DEFECT ITEM 335474: FOUND RIVET LOOSE ENG #1 IN THE INNER BARREL LOWER ACOUSTIC PANEL 4` CLOCK POSTION. TAV WO 173281 | THE FASTENER HAS BEEN REPLACED AS PER CMM 71-11-22 REV.28 AUG 30/2018 AND SRM 51-40-02 REV.69 MAR.10/2020. USED FASTENER: BACB30NW8K29X
PH-HSG | 7.88 | PH-HSG/H-20 HMV4 | 5359305 | M | C | 26-00 |  | 26-550-02-01 | 12.03.2020 | 26.03.2020 | 6 | LDG: NLG EXTEND PRESSURE FUSE HAS BEEN REMOVED ACC. TO AMM 32-33-71, REV. 70, 15/OCT. 2019 DUE TO ACCESS FOR REPAIR. | LDG: NLG EXTEND PRESS. FUSE HAS BEEN INSTALLED ACC. TO AMM 32-33-71-400-802, REV. 71, 15/FEB. 2020.
PH-HXD | 3.85 | PH-HXD/H-20 HMV2 | 27-011-00-01 | TC | C | 27-00 | 27-011-00-01 |  | 07.04.2020 | 17.04.2020 | 1 | GENERAL VISUAL INSPECTION OF THE FORWARD AILERON MECHANICAL COMPONENTS
PH-HXD | 3.85 | PH-HXD/H-20 HMV2 | 32-340-00-01 | TC | C | 32-30 | 32-340-00-01 |  | 07.04.2020 | 14.04.2020 | 1 | PERFORM A FUNCTIONAL BLEED DOWN CHECK OF THE PARKING BRAKE SYSTEM AND BRAKE ACCUMULATOR PRECHARGE PRESSURE | PERFORMED WORK STEP `PERFORM A FUNCTIONAL BLEED DOWN CHECK OF THE PARKING BRAKE SYSTEM AND BRAKE ACCUMULATOR PRECHA...`
PH-HXE | 3.86 | PH-HXE/H-20 HMV2 | 5386939 | M | C | 11-00 | DR 340808 | INSPEC-11TAV-00019 | 05.05.2020 | 08.05.2020 | 1 | THE PLACARD WAS FOUND UNREADABLE OR MISSING. POS: G-1 TABLE (PHUSH LEFT BUTTON TO CLOSE)P/N:586511-17 POS: G-2 OVEN-1 P/N: 236096-193-1 POS: G-4 422, | THE SPARE PARTS ARE NOT AVAILABLE
PH-HZW | 17.83 | PH-HZW/H-20 HMV9+AWL | 5349504 | M | C | 57-80 |  | 57-814-01-01 | 25.02.2020 | 05.03.2020 | 2 | EXT: MISSING DUST COVER WAS FOUND ON LWR. AFT BEARING OF SLAT NO.2 INBD. MAIN TRACK. | LWR. AFT BEARING ON SLAT NO.2 INBD. MAIN TRACK HAS BEEN REPLACED PER AMM 57-44-01-400-801 REV.70 15-OCT-2019.
PH-HXE | 3.86 | PH-HXE/H-20 HMV2 | 5383942 | M | C | 57-80 |  | 57-860-01-01 | 27.04.2020 | 28.04.2020 | 2 | PLS ENTER DENT TO RRR DOC. | DENT WAS ENTERED TO RRR
PH-HXM | 2.03 | PH-HXM/H-20 HMV 1 | 52-510-00-01 | TC | C | 52-50 | 52-510-00-01 |  | 13.03.2020 | 13.04.2020 | 1 | EXTERNAL - DETAILED: FORWARD ACCESS DOOR STOP FITTINGS AND PINS INSPECT FORWARD ACCESS DOOR STOP FITTINGS AND PINS. INTERVAL NOTE: WHICHEVER COMES FIR
PH-HZE | 20.93 | PH-HZE/H-20 PARKING AFTER HMX | 5382579 | S | C | 10-10 | TAV TC INSPEC-10TAV-01894 |  | 23.04.2020 | 02.05.2020 | 1 | FUEL SYSTEM SUMPING DURING ACTIVE STORAGE PERFORM TAV WO 179779 TC INSPEC-10TAV-01894 FUEL SYSTEM SUMPING DURING ACTIVE STORAGE EXPIRES 02-05-2020 | TC INSPEC-10TAV-01894 HAS BEEN PERFORMED.
PH-HZN | 15.89 | PH-HZN/H-20 HMV8 | 5334097 | M | C | 25-00 |  | INSPEC-25TAV-01182-02 | 05.02.2020 | 20.02.2020 | 5 | THE WIRE OF TISSUE DOOR WAS FOUND CRACKED | THE WIRE HAS BEEN INSTALED IAW AMM 25-40-14, REV.70, 15.OCT 2019
PH-HZW | 17.83 | PH-HZW/H-20 HMV9+AWL | 5351150 | M | C | 78-00 |  | TAV78-070-01 | 28.02.2020 | 05.03.2020 | 2 | THE UPPER BUMPER SUPPORT BEHIND BLOCKER DOOR #10 IS MISSING | COM - THE NEW BUMPER SUPPORT HAS BEEN BONDED PER AMM TASK 78-31-01-960-803-F00, REV.70 (15-OCT-19).
PH-HXD | 3.85 | PH-HXD/H-20 HMV2 | 5374437 | M | C | 11-00 |  | INSPEC-11TAV-00019 | 14.04.2020 | 21.04.2020 | 2 | THE FIRST R/H BAT. MARKER WAS FOUND UNSTICKED. MARKED BY RED TAPE. | EMERGENCY BAT. MARKER HAS BEEN REPLACEMENT PER INTERIOR PLACARD AND SIGNS HANDBOOK REV.9 02-OCT-2017
PH-HXD | 3.85 | PH-HXD/H-20 HMV2 | 5377568 | M | C | 25-00 |  | INSPEC-25TAV-01182-02 | 15.04.2020 | 21.04.2020 | 2 | PAX.CABIN: DURING INSPECTION ON PASSENGER CABIN WINDOWS WERE FOUND DIRT AND DUST BETWEEN INNER PANES AND MIDLE PANES PLS PERFORM CLEANING THIS SPAC | THE CLEANING HAS BEEN PERFORMED IN ACCORDING AMM 25-00-00 REV.71, 15 FEB 2020
PH-HZW | 17.83 | PH-HZW/H-20 HMV9+AWL | 5348517 | M | C | 57-90 |  | 57-960-02-01 | 24.02.2020 | 21.03.2020 | 1 | EXT: PEELED OFF PAINT FOUND ON UPPER AND LOWER SURFACE OF RIGHT WINGTIP (MARKED WITH RED TAPE) | PAINT HAS BEEN REPAIRED ACC TO AMM 51-21-73 REV 71 15-FEB-20
YBA | 18.85 | YBA/H-20 REDELIVERY CHECK | 255300-03-1 | TC | O | 25-50 | 255300-03-1 |  | 08.06.2020 |  | 2 | STEP 1 PERFORM PROCEDURE ACC. AMM TASK: 255300-210-804
PH-HSB | 9.87 | PH-HSB/H-20 HMV5+LDG | 57-846-01-01 | TC | C | 57-80 | 57-846-01-01 |  | 24.01.2020 | 24.02.2020 | 1 | FAIRING FLAP SUPPORT NO. 1 - LEFT WING
PH-HZD | 20.77 | PH-HZD/H-20 HMV11 | 5263430 | M | C | 53-80 |  | 53-806-00-01 | 08.01.2020 | 12.02.2020 | 1 | NLG: ACCESS PANEL FROM NWW 113AC, 113AW, 113BW, 114AC, 114AW, 114BW HAVE BEEN REMOVED FOR ACCESS. | NEW O-RING SEAL WASHERS HAVE BEEN CHANGED OF NLG ACCESS PANELS SCROWS. IAW. TO AMM: 53-14-01, REV 70, 15 OCT 2019
PH-HZN | 15.89 | PH-HZN/H-20 HMV8 | 5334145 | M | C | 52-80 |  | 52-828-02-01 | 05.02.2020 | 20.02.2020 | 3 | INT - FWD SERVICE DOOR: #3# PAINT OF THE ESCAPE SLIDE COVER WAS FOUND SCRATHED. ESCAPE SLIDE HAS BEEN REMOVED DUE TO PAINT REFRESHMENT. AMM 25-66-01- | PAINT HAS BEEN REPAIRED ACC TO AMM 25-00-00-300-802 REV.70,15-OCT-2019
OK-TVF | 15.05 | OK-TVF/H-20 AV14-8Y | 5384162 | M | C | 52-00 |  | 52-760-00-02 | 28.04.2020 | 11.05.2020 | 3 | DURING THE INSPECTION WAS FOUND WET INSULATION BLANKET | NEW INSULATION BLANKET HAS BEEN INSTALLED IAW AMM 52-22-51 REV.71
PH-HSB | 9.87 | PH-HSB/H-20 HMV5+LDG | 52-670-00-01 | TC | C | 52-60 | 52-670-00-01 |  | 24.01.2020 | 21.02.2020 | 1 | EXTERNAL - DETAILED: CARGO DOORS INSPECT FORWARD AND AFT CARGO DOOR STOP FITTINGS AND PINS. INTERVAL NOTE: WHICHEVER COMES FIRST. ACCESS NOTE: INSPECT | PERFORMED WORK STEP `EXTERNAL - DETAILED: CARGO DOORS INSPECT FORWARD AND AFT CARGO DOOR STOP FITTINGS AND PINS. IN...`
PH-HXC | 4.02 | PH-HXC/H-20 HMV2 | 5368596 | M | C | 53-80 |  | 53-806-00-01 | 29.03.2020 | 07.04.2020 | 3 | LDG:PERFORM CABIN PRESSURE LEAK TEST ACC AMM 05-51-91-790-801 AFTER NWW ACCESS PANELS INSTALLATION. | PANELS PRESSURE LEAK TEST PERFORMED IAW AMM TASK 05-51-91-790-801 REV71. NO LEAK. (CABIN LEAK OK, DIFFERENTIAL PRESSURE DROPPED FROM 4PSID TO 3PSID O
PH-HXE | 3.86 | PH-HXE/H-20 HMV2 | 5383710 | M | C | 53-80 |  | 53-800-00-01 | 26.04.2020 | 01.05.2020 | 3 | PLS.RESTORE PAIT TO ORIGINAL CONDITION | PAINT HAS BEEN REPAIRED ACC TO AMM 51-21-73, REV.71, 15.FEB./2020.
PH-HZD | 20.77 | PH-HZD/H-20 HMV11 | 5265304 | S | C | 57-80 |  | 57-828-01-01 | 13.01.2020 | 13.02.2020 | 2 | 531AB REMOVAL/INSTL FUEL TANK ACCESS DOORS 531AB AND 531BB WERE REMOVED DUE TO ACCESS NOTE: PLS REPLACE THE DISBONDED SEAL | THE ACCESS DOORS 531AB,531BB HAVE BEEN INSTALLED.I.A.W.AMM 28-11-11-400-801.REV 70,15-OCT-19.FUEL TANK CLOSURE LEAK CHECK HAS BEEN PERFORMEDI.A.W. AMM
PH-HZI | 19.88 | PH-HZI/H-19 HMV10+LDG | 5257477 | M | C | 53-10 |  | 737-53A1222 | 05.01.2020 | 30.01.2020 | 1 | PLS PERFORM WIN.1 INSTALLATION AFTER FASTENERS SPLICE FITTING INSPECTION. | WINDOW NO.1 LH HAS BEEN INSTALLED. AMM 56-11-11-400-801. REV.70, 15-AUG-2019.
PH-HZW | 17.83 | PH-HZW/H-20 HMV9+AWL | 5347451 | S | C | 29-10 | TAV N/R-00002 DEFECT REPORT 33 |  | 21.02.2020 | 15.03.2020 | 8 | #8# ACOUSTIC FILTER OF EMDP B - CONTAMINATION CHECK LDG: INSPECT THE EMDP ACOUSTIC FILTER FOR METAL PARTICLE CONTAMINATION. DO THIS TASK: HYDRAULIC SYSTEMS A AND B ELECTRIC MOTOR-DRIVEN PUMP (EMDP) ACOU | ACOUSTIC FILTEER HAS BEEN CHECKED FOR CONTAMINATION IAW AMM TAKS 29-11-00-100-801 REV70.
OK-TSU | 9.9 | OK-TSU/H-20/AV6-10Y+MLG | 250600-00000 | TC | C | 25-00 | 250600-00000 |  | 22.01.2020 | 27.02.2020 | 1 | PASSENGER SEAT BACK RECLINE MECHANISMS | PERFORMED WORK STEP `PASSENGER SEAT BACK RECLINE MECHANISMS`
OK-TVF | 15.05 | OK-TVF/H-20 AV14-8Y | 21-100-00-01 | TC | C | 21-40 | 21-100-00-01 |  | 15.04.2020 | 24.04.2020 | 1 | PRIMARY AND SECONDARY HEAT EXCHANGERS CLEAN THE PRIMARY AND SECONDARY HEAT EXCHANGERS.
PH-HSG | 7.88 | PH-HSG/H-20 HMV4 | 5362205 | M | C | 27-00 |  | 27-013-01-01 | 14.03.2020 | 16.03.2020 | 1 | EXT: THE RED NYLON GREASE FITTINGS FOUND MISSING ON BOTH WING AILERON BALANCE TABS AND ROD-ENDS | EXT: THE RED NYLON GREASE FITTINGS HAVE BEEN REPLACED ON BOTH WING AILERON BALANCE TABS AND ROD-ENDS, PER AMM 12-22-11, REV.70, 15-OCT-2019.
PH-HZD | 20.77 | PH-HZD/H-20 HMV11 | 5264444 | M | C | 12-00 |  | INSPEC-12TAV-00179 | 10.01.2020 | 31.01.2020 | 1 | ACCESS PANEL 193CL WAS FOUND CHAFED EDGE ON THE INNER CONTACT SURFACE WITH SUPPORT STRUCTURE AND SOME HOLE WERE OVERSIZED [MARKED BY RED TAPE] | ACCESS PANEL 193CL HAS BEEN INSTALLED. IAW. TO AMM:53-51-21, REV 70, 15 OCT 2019
PH-HZD | 20.77 | PH-HZD/H-20 HMV11 | 5264648 | M | C | 57-80 |  | 57-862-01-01 | 10.01.2020 | 28.01.2020 | 1 | EXT>L/H WING OUTB AFT FLAP HAS BEEN FOUND DISBONDED LOWER INBOARD CORNER OF FLAP. | FOR INFO ABOUT REPAIR SEE CM "CM133717" AND ASSOCIATED FORM ONE L-1377247
PH-HZW | 17.83 | PH-HZW/H-20 HMV9+AWL | 5350326 | M | C | 53-10 |  | 737-53-1335-RH | 27.02.2020 | 18.03.2020 | 4 | PLS. PERFORM HEATING TEST OF WIN.NO.1 RH | WINDOW HEAT TEST PER AMM 30-41-11-710-801 HAS BEEN PERFORMED. REV.70
PH-HXM | 2.03 | PH-HXM/H-20 HMV 1 | 5368679 | S | C | 71-00 |  |  | 30.03.2020 | 20.04.2020 | 3 | #3# FUEL RECORDING MAKE RECORD OF REMAINING FUEL AFTER ENGINE TEST RUN IN ALL FUEL TANKS | FOB BEFORE RUN-UP 2600 KG FOB AFTER RUN-UP 2300 KG
PH-HZD | 20.77 | PH-HZD/H-20 HMV11 | 5263079 | M | C | 25-00 |  | INSPEC-25TAV-01182-02 | 07.01.2020 | 09.02.2020 | 5 | 4-2-3 INNER WALL WAS FOUND PUNCTURED L/H WASTE COMP. DOOR INNER WALL WAS FOUND PUNCTURED JOINER PLS REPAIR | 4-2-3 INNER WALL AND DOOR INNER WALL HAS BEEN REPAIRED IAW AMM 25-00-00-300-801, (REV. 70, 15-OCT-2019).
PH-HZD | 20.77 | PH-HZD/H-20 HMV11 | 5263564 | M | C | 52-00 |  | INSPEC-52TAV-01245 | 09.01.2020 | 24.01.2020 | 4 | TWO FITTINGS ON DOOR FRAME WAS FOUND DAMAGED.MARKED BY RED TAPE. | TWO FITTINGS HAS BEEN CHANGED.AMM 52-41-00. REV 70, 15 OCT 2019
PH-HZN | 15.89 | PH-HZN/H-20 HMV8 | 5339262 | M | C | 53-30 |  | INSPEC-53TAV-01737 | 06.02.2020 | 20.02.2020 | 2 | INT - WATER SERVICE PANEL: #2# PAINT - PLS PERFORM PAINT RESTORATION AFTER THE REPAIR. | THE PAINT HAS BEEN RESTORED AS PER SOPM 20-41-02 REV.140 NOV.01/2019.
OH-LZT | 2.06 | OH-LZT/H-19 C01 | 5263209 | M | C | 11-00 |  | 110000-006 | 08.01.2020 | 11.01.2020 | 4 | ON THE RAT DOOR INNER SIDE WAS FOUND MISSING PLACARD: D2927016220600 | MISSING PLACARD HAS BEEN INSTALLED PER AMM TASK 11-00-00-400-011-A REVISION DATE : NOV 01, 2019 REVISION NUMBER : 72
OK-TST | 9.98 | OK-TST/H-20/AV6-6Y | 5357707 | M | C | 05-20 | (finding) | 5350768 | 10.03.2020 | 19.03.2020 | 2 | PLS DO TESTS OF OUTFLOW VALVE AFTER INSTALLATION. -TASK 21-31-00-710-801 -TASK 21-31-00-700-802 | TESTS PERFORMED IAW AMM TASK 21-31-00-710-801 AND 21-31-00-700-802 REV71 15-FEB-2020. BOTH TESTS OK
OK-TST | 9.98 | OK-TST/H-20/AV6-6Y | 5357719 | M | C | 53 | 021525 (finding) | 5352646 | 10.03.2020 | 19.03.2020 | 1 | SHM SEVERAL STONE DAMAGE (NICKS) WERE FOUND ON FUSELADE SKIN BETWEEN STA 291,5 TO 400,AND BETWEEN S.27R TO 27L. | THE DAMAGE (NICKS) ON FUSELAGE SKIN BETWEEN STA 291,5 TO 400 AND BETWEEN S.27R TO 27L HAS BEEN BLENDED PER 53-00-01 AD.1, REV 69 10-MAR-2020.
OK-TSU | 9.9 | OK-TSU/H-20/AV6-10Y+MLG | 5342240 | M | C | 71-00 |  | 71-010-02-01 | 15.02.2020 | 28.02.2020 | 3 | PERFORM DOUBLE INSPECTION OF THE REPAIR PERFORMED IAW WORK STEP #2 | DOUBLE INSPECTION PERFORMED
OK-TSU | 9.9 | OK-TSU/H-20/AV6-10Y+MLG | 5346370 | M | C | 32-00 |  | 32-040-01-01 | 19.02.2020 | 05.03.2020 | 3 | DO REPAIR PER SRM 57-20-90-2R-2 REPAIR 2-OUTER WING REAR SPAR FITTINGS-MAIN LANDING GEAR FORWARD TRUNNION SUPPORT FITTING CORROSION REPAIR. | THE REPAIR HAS BEEN PERFORMED ACC TO SRM 57-20-90-2R-2 REPAIR2 REV68,10NOV/2019.
OK-TVF | 15.05 | OK-TVF/H-20 AV14-8Y | 25-400-00-01 | TC | C | 25-60 | 25-400-00-01 |  | 15.04.2020 | 23.04.2020 | 1 | SMOKE HOODS INSPECT (DETAILED) THE SMOKE HOODS FOR CONDITION.
PH-HSB | 9.87 | PH-HSB/H-20 HMV5+LDG | 737-SL-54-021 | TC | C | 54-00 | 737-SL-54-021 |  | 24.01.2020 | 09.03.2020 | 1 | AFT STRUT FAIRING PANEL HEAT DAMAGE
PH-HSB | 9.87 | PH-HSB/H-20 HMV5+LDG | 5347055 | M | C | 53-10 |  | 737-53-1335-RH | 20.02.2020 | 08.03.2020 | 6 | COCKPIT (WINDSHIELD PANE NO. 1 RH): DURING REMOVAL WINDOW NO.1 (DUE TO NDT INSPECT) STRIP ASSY - NUTPLATE WAS FOUND CRACKED. | THE STRIP ASSY HAS BEEN CHANGED.AMM 56-11-11 REV.70 15/OCT/2019
PH-HSC | 9.93 | PH-HSC/H-20 HMV5+LDG | 5368960 | M | C | 57-80 |  | 57-836-01-01 | 31.03.2020 | 19.04.2020 | 2 | THE FORWARD FAIRING NO.3 HAS BEEN REMOVED FOR SHOP REPAIR. AMM 27-51-18-000-801. REV 71. | THE FORWARD FAIRING NO.3 HAS BEEN INSTALLED AFTER SHOP REPAIR. AMM 27-51-18-400-801. REV 71.
PH-HXC | 4.02 | PH-HXC/H-20 HMV2 | 5370043 | M | C | 57-80 |  | 57-886-02-01 | 03.04.2020 | 11.04.2020 | 2 | MECH: PLS CREATE REPAIR REGISTRATION REPORT AND MAKE ENTRY IN PH-HXC D&B CHART. (DMG PLACARD ALREADY INSTALLED) | THE RRR DOC. HAS BEEN CREATED, NEW ITEM TO THE D&B CHART ADDED, REPAIR FILE SHEET FILLED AND MARKING STICKER HAS BEEN INSTALLED
PH-HZD | 20.77 | PH-HZD/H-20 HMV11 | 5265086 | M | C | 27-20 |  | 27-226-00-01 | 13.01.2020 | 11.02.2020 | 3 | EXT-PERFORM SPOILER CONTROL CABLES ADJUSTMENT PER AMM: 27-61-00-820-801 NOTE:CABLES PRESTRECHED TO TWO TIMES THE SPECIFIED RIGGING LOAD | THE ADJUSTMENT OF THE WING SPOILER CONTROL CABLES HAS BEEN PERFORMED IAW AMM TASK 27-61-00-820-801, REV 70, 15 OCT 2019
PH-HZN | 15.89 | PH-HZN/H-20 HMV8 | 5333907 | M | C | 25-00 |  | INSPEC-25TAV-01182-02 | 05.02.2020 | 20.02.2020 | 2 | INT-ATT.SEAT LH (LAV D) RESTRAINT SYS.-LH SEAT BELT WAS FOUND WITH TEAR AND UNREADABLE ID LABEL | RESTRAINT ASSYS HAVE BEEN REPLACED WITH NEW ONE. [AMM 25-25-12-51 REV.70]
PH-HXM | 2.03 | PH-HXM/H-20 HMV 1 | 5372988 | M | C | 52-70 |  | 52-730-00-01 | 08.04.2020 | 13.04.2020 | 2 | DURING THE INSPECTION WAS FOUND CRACKED PAINT ON ONE DOOR STOP FITTING | PAINT HAS BEEN REPAIRED ACC TO AMM 50-21-73 REV 71 15-FEB-20
PH-HZD | 20.77 | PH-HZD/H-20 HMV11 | 5263523 | M | C | 25-00 |  | INSPEC-25TAV-01182-02 | 08.01.2020 | 12.02.2020 | 9 | PLEASE PERFORM VACUUM TOILET ASSEMBLY INSTALLATION TEST [STEP 3 (BOWL)] (SUBTASK 38-32-01-040-002-001). | INSTALATION TEST OF TOILET ASSY WAS PERFORMED IAW AMM SUBTASK 38-32-01-040-002-001 REV.70, 15-OCT-2019
PH-HZD | 20.77 | PH-HZD/H-20 HMV11 | 5264173 | S | C | 51-00 |  | INSPEC-51TAV-00047 | 09.01.2020 | 04.02.2020 | 2 | ACCESS PERFORM ACCESS DUE TO REPAIR OF SKIN. | THE FLOOR PANEL AND INSULATION BLANKEDS HAVE BEEN REMOVED DUE TO ACCESS. AMM 25-52-10 AND 25-80-00 REV.70
PH-HXD | 3.85 | PH-HXD/H-20 HMV2 | 26-250-00-01 | TC | C | 26-20 | 26-250-00-01 |  | 07.04.2020 | 14.04.2020 | 1 | GENERAL VISUAL INSPECTION OF THE APU REMOTE CONTROL PANEL FOR CONDITION AND SECURITY OF INSTALLATION.
PH-HXD | 3.85 | PH-HXD/H-20 HMV2 | 27-132-00-01 | TC | C | 27-10 | 27-132-00-01 |  | 07.04.2020 | 18.04.2020 | 1 | CHECK FLAP POWER DRIVE UNIT OIL LEVEL AND SERVICE AS REQUIRED | PERFORMED WORK STEP `CHECK FLAP POWER DRIVE UNIT OIL LEVEL AND SERVICE AS REQUIRED`
PH-HZD | 20.77 | PH-HZD/H-20 HMV11 | 5263499 | M | C | 25-00 |  | INSPEC-25TAV-01182-02 | 08.01.2020 | 31.01.2020 | 1 | PASSENGER CABIN: THE WINDOW SHADES WERE FOUND CRACKED | THE WINDOW SHADES HAVE BEEN CHANGED.AMM 25-21-12 REV 70, 15/OCT/2019
PH-HZW | 17.83 | PH-HZW/H-20 HMV9+AWL | 5351456 | M | C | 55-00 |  | 55-832-01-01 | 29.02.2020 | 19.03.2020 | 1 | EXT TAIL: PAINTS WAS FOUND DETERIORATED ON BOTH LEFT AND RIGHT ELEVATOR (MARKED WITH RED TAPE) | PAINT HAS BEEN REPAIRED ACC TO AMM 51-21-73 REV 71 15-FEB-20
OK-TSU | 9.9 | OK-TSU/H-20/AV6-10Y+MLG | 57-300-01-01 | TC | C | 57-00 | 57-300-01-01 |  | 22.01.2020 | 27.02.2020 | 1 | INSPECT LEFT INBOARD FLAP INTERNALLY: 1. FRONT SPAR (AFT SIDE) REAR SPAR (FORWARD SIDE) INSPAR RIBS TORQUE TUBE TORQUE TUBE RIBS; 2. AFT FLAP TR
OK-TVF | 15.05 | OK-TVF/H-20 AV14-8Y | 5384785 | M | C | 54-00 |  | 54-806-01-01 | 30.04.2020 | 30.04.2020 | 1 | ENG.#1 FIRE SEALS WERE FOUND CHAFED ON L/H AND R/H SIDE OF THUMBNAIL FAIRING 431AT | W/O HAS BEEN ADMINISTRATIVELY CLOSED FOR MORE INFO SEE W/O 5384785
PH-HSB | 9.87 | PH-HSB/H-20 HMV5+LDG | 5342245 | M | C | 75-00 | (finding) |  | 15.02.2020 | 13.03.2020 | 1 | CUSTOMER REQUEST DURING TEST THE R/H VSV ACTUATOR WAS FOUND CONTINUOUNS LEAK NOTE: THE ENGINE DIDN´T OPERATE DURING THE TEST | ENG 2 - VSV ACTUATOR R/H HAS BEEN CHANGED I.A.W AMM 75-31-01-802-F00 REV 70 15-OCT-2019
PH-HSB | 9.87 | PH-HSB/H-20 HMV5+LDG | 5347091 | M | C | 57-80 |  | 57-884-02-01 | 20.02.2020 | 07.03.2020 | 3 | VALVE POSITION LIGHT FROM TANK 1 HAS BEEN FOUND CORRODED | VALVE POSTION INDICATOR LIGHT HAS BEEN REPLACED I.A.W. AMM 20-50-11 REV.70
PH-HSC | 9.93 | PH-HSC/H-20 HMV5+LDG | 5368575 | M | C | 25 |  | 27-228-00-06 | 29.03.2020 | 10.04.2020 | 2 | DURING INSTALLATION CEILING PANELS WAS FOUND CRACKED LENS OF LIGHT ASSY | NEW LENS ASSY OF LIGHT HAS BEEN INSTALLED. IAW AMM 33-36-00 REV.71 15.FEB.2020
PH-HXC | 4.02 | PH-HXC/H-20 HMV2 | 5368506 | M | C | 11-00 |  | INSPEC-11TAV-00019 | 28.03.2020 | 10.04.2020 | 2 | THE PLACARDS WERE FOUND UNREADABLE OR MISSING. POS:204, 205T, OVEN1, 209 | THE ONE PLACARD HAS BEEN INSTALLED P/N:236055-5-209 PER INTERIOR PLACARD AND SIGNS HANDBOOK REV.9 02-OCT-2017
PH-HXD | 3.85 | PH-HXD/H-20 HMV2 | 53-806-00-01 | TC | C | 53-80 | 53-806-00-01 |  | 07.04.2020 | 22.04.2020 | 1 | AREA ABOVE AND OUTBOARD OF NOSE WHEEL WELL | PERFORMED WORK STEP `AREA ABOVE AND OUTBOARD OF NOSE WHEEL WELL`
PH-HZI | 19.88 | PH-HZI/H-19 HMV10+LDG | 5265629 | M | C | 53-10 |  | 737-53A1222 | 15.01.2020 | 30.01.2020 | 4 | WINDSHIELD NO.1 RH HAS BEEN REMOVED DUE TO NDT INSPECTION. [AMM 56-11-11-000-801. REV.70, 15-AUG-2019] | WINDOW NO.1 RH HAS BEEN INSTALLED. AMM 56-11-11-400-801. REV.70, 15-AUG-2019.
PH-HSC | 9.93 | PH-HSC/H-20 HMV5+LDG | 5368525 | M | C | 57-80 |  | 57-816-01-01 | 28.03.2020 | 21.04.2020 | 1 | PAINT: PLS RESTORE THE MISSING TEFLON PAINT ON L/H SLATS. | PAINT HAS BEEN REPAIRED ACC TO AMM 51-21-73 REV 71 15-FEB-20
PH-HXD | 3.85 | PH-HXD/H-20 HMV2 | 56-030-00-01 | TC | C | 56-00 | 56-030-00-01 |  | 07.04.2020 | 16.04.2020 | 1 | CONTROL CABIN SLIDING WINDOWS
PH-HZN | 15.89 | PH-HZN/H-20 HMV8 | 5339161 | M | C | 25 |  | 27-228-00-03 | 06.02.2020 | 20.02.2020 | 4 | FWD WET AREA-DUE TO ACCESS FOR INSPECTION FLIGHT CONTROL CABLES HAVE BEEN REMOVED FLOOR PANELS | THE FLOOR PANELS HAVE BEEN INSTALLED.AMM[53-21-00]REV.70
PH-HZW | 17.83 | PH-HZW/H-20 HMV9+AWL | 5349366 | M | C | 32-40 |  | 32-400-00-01 | 24.02.2020 | 16.03.2020 | 3 | LDG: THE PLACARDS CONTENT "INFLATE TYRES WITH NITROGEN ONLY ..." WERE FOUND MISSING, TORN AT LH AND RH NLG DOOR. | THE MARKER HAS BEEN INSTALLED IAW AMM TASK 20-10-21-400-801 REV70.
OH-LZD | 19.79 | OH-LZD/H-20 C13 | 5352311 | M | C | 57-50 |  | 575164-01-4 | 03.03.2020 | 03.03.2020 | 2 | EXT-THE COVER-LOWER 633FB ON R/H FWD FLAP FAIRING NO.4 WAS FOUND BURST. | THE COVER-LOWER 633FB ON R/H FWD FLAP FAIRING NO.4 HAS BEEN CHANGED AND INSTALLED.AMM 57-55-11-400-004-A.REV 73,FEB 01/2020.
OK-TST | 9.98 | OK-TST/H-20/AV6-6Y | 5352653 | S | C | 53 | 021525 |  | 04.03.2020 | 17.03.2020 | 1 | #1# WING TO BODY FAIRING PERFORM TVS TASK 53-844-00-01: EXTERNAL - ZONAL (GV): WING TO BODY FAIRING PERFORM AN EXTERNAL ZONAL INSPECTION (GV) OF THE WING TO BODY FAIRING. INS | EXTERNAL ZONAL INSPECTION (GV) OF THE WING TO BODY FAIRING HAS BEEN PERFORMED
OK-TSU | 9.9 | OK-TSU/H-20/AV6-10Y+MLG | 5346549 | M | C | 32-00 |  | 32-040-01-01 | 19.02.2020 | 05.03.2020 | 2 | PLS,PERFORM LEAKCHECK REPLACED TUBE DURING ENG #1# RUN-UP /SYS A./ | THE LEAK CHECK PERFORMED DURING ENG DRY MOTORING PER AMM 71-00-00-700-821-F00 REV71,15FEB/2020-NO LEAK FOUND.
PH-HSB | 9.87 | PH-HSB/H-20 HMV5+LDG | 5347767 | M | C | 27-20 |  | 27-226-00-01 | 22.02.2020 | 03.03.2020 | 2 | EXT/ PLS.AILERON CABLES ADJUSTMENT, PER AMM 27-11-00-820-801. | L/H WING AILERON C/C ADJUSTMENT HAS BEEN PERFORMED PER AMM 27-11-00-820-801 REV 70, 15-OCT-2019.
PH-HSC | 9.93 | PH-HSC/H-20 HMV5+LDG | 5367784 | M | C | 25-00 |  | INSPEC-25TAV-01182-02 | 27.03.2020 | 11.04.2020 | 1 | INT-AFT VEST-LH,RH BEZELS OF DOORWAY PANELS WERE FOUND CRACKED AND DISCOLORED | THE BEZELS HAVE BEEN REPLACED IAW AIPC 33-26-01-11 REV.100 15-FEB-2020.
PH-HSC | 9.93 | PH-HSC/H-20 HMV5+LDG | 5369226 | M | C | 57-90 |  | 57-918-02-01 | 01.04.2020 | 03.04.2020 | 2 | THE RH MLG RETR.ACTUATOR DOOR TWO AFT LATCHES WERE FOUND WORN. | RH MLG RETR. ACTUATOR DOOR AFT LATCHES HAS BEEN REPLACED IAW DWG PL115A2712-14.
PH-HXD | 3.85 | PH-HXD/H-20 HMV2 | 26-080-00-01 | TC | C | 26-00 | 26-080-00-01 |  | 07.04.2020 | 14.04.2020 | 1 | FUNCTIONAL CHECK OF THE ENGINE SQUIB FIRING CIRCUIT USING THE ENGINE FIRE HANDLE SWITCH.
PH-HXD | 3.85 | PH-HXD/H-20 HMV2 | 27-043-00-01 | TC | C | 27-00 | 27-043-00-01 |  | 07.04.2020 | 17.04.2020 | 1 | OPERATIONALLY CHECK THE RUDDER PCU OVERRIDES. AIRPLANE NOTE: APPLICABLE TO AIRPLANES LINE NUMBER 596; AND 1268 AND ON; AND L/N 1-595 AND 597-1267 WITH
PH-HZD | 20.77 | PH-HZD/H-20 HMV11 | 5263064 | M | C | 25-00 |  | INSPEC-25TAV-01182-02 | 07.01.2020 | 29.01.2020 | 3 | 1-4-1 DOOR STOP ASSY WAS FOUND MISSING | THE DOOR STOP HAS BEEN INSTALLED IAW CMM 25-39-13 REV E 08/APR/200
PH-HZI | 19.88 | PH-HZI/H-19 HMV10+LDG | 5257477 | M | C | 53-10 |  | 737-53A1222 | 05.01.2020 | 30.01.2020 | 5 | PLS INSTALL BACK REMOVED WINDSHIELD WIPER IAW AMM TASK 30-42-31-400-801 | THE WINDSHIELD WIPERS HAVE BEEN INSTALLED.AMM[30-42-31-400-801]REV.70
PH-HSG | 7.88 | PH-HSG/H-20 HMV4 | 5362333 | M | C | 72-00 |  | TAV70-806-01 | 14.03.2020 | 17.03.2020 | 2 | ENG#2:L/H HALF. THE SEAL BETWEEN UPPER AND LOWER INSULATION BLANKET WAS FOUND PARTIALLY MISSING. | ENG#2:L/H HALF. THE SEAL BETWEEN UPPER AND LOWER INSULATION BLANKET HAVE BEEN REPAIRED ACC.AMM 78-31-13 REV 70.
PH-HXD | 3.85 | PH-HXD/H-20 HMV2 | 26-170-00-01 | TC | C | 26-10 | 26-170-00-01 |  | 07.04.2020 | 16.04.2020 | 1 | GENERAL VISUAL INSPECTION OF ENGINE FIRE EXTINGUISHER DISTRIBUTION SYSTEM.
PH-HXE | 3.86 | PH-HXE/H-20 HMV2 | 5382868 | M | C | 25-00 |  | INSPEC-25TAV-01182-02 | 24.04.2020 | 06.05.2020 | 4 | AFT WET AREA RH: THE KNOB,SCREW AND SPRING WERE FOUND MISSING. POS.MARKED RED TAPE | THE PARTS HAVE BEEN INSTALLED.AMM 25-25-12 REV 71, 15/FEB/2020
PH-HXM | 2.03 | PH-HXM/H-20 HMV 1 | 27-043-00-01 | TC | C | 27-00 | 27-043-00-01 |  | 13.03.2020 | 07.04.2020 | 1 | OPERATIONALLY CHECK THE RUDDER PCU OVERRIDES. AIRPLANE NOTE: APPLICABLE TO AIRPLANES LINE NUMBER 596; AND 1268 AND ON; AND L/N 1-595 AND 597-1267 WITH
PH-HXM | 2.03 | PH-HXM/H-20 HMV 1 | 5372768 | M | C | 52-80 |  | 52-824-01-01 | 07.04.2020 | 16.04.2020 | 3 | DURING THE INSPECTION WAS FOUND CRACKED LINING ON AFT ENTRY DOOR | LINING HAS BEEN INSTALLED IAW AMM 52-13-31 REV.71
PH-HZE | 20.93 | PH-HZE/H-20 PARKING AFTER HMX | 5382568 | S | C | 10-10 | TAV TC INSPEC-10TAV-01894 |  | 23.04.2020 | 27.04.2020 | 1 | FUEL SYSTEM SUMPING DURING ACTIVE STORAGE PERFORM TAV WO 179777 TC INSPEC-10TAV-01894 FUEL SYSTEM SUMPING DURING ACTIVE STORAGE EXPIRES 27-04-2020 | TAV WO 179777 TC INSPEC-10TAV-01894 HAS BEEN PERFORMED.
YBA | 18.85 | YBA/H-20 REDELIVERY CHECK | 216000-04-1 | TC | O | 21-60 | 216000-04-1 |  | 06.02.2020 |  | 3 | STEP 1 PERFORM PROCEDURE ACC. AMM TASK: 216317-100-805
YBA | 18.85 | YBA/H-20 REDELIVERY CHECK | ZL-713-01-1 | TC | O | ZL | ZL-713-01-1 |  | 08.06.2020 |  | 2 | STEP 1 PERFORM PROCEDURE ACC. AMM TASK: 052710-200-807
OH-LXB | 18.95 | OH-LXB/H-20 C12 | 5381826 | S | C | 53-00 | 4584774 |  | 21.04.2020 | 14.05.2020 | 1 | #1# INSTALL STRUCTURAL REINFORCEMENTS FOR THE ARINC791 PLEASE PERFORM FIN WO 4584774 A320-53-1382 INSTALL STRUCTURAL REINFORCEMENTS FOR THE ARINC791 INSPECTION OF FASTENERS/ REPLACE IF NECCESSARY | SHM: SB A320-53-1382 RV. 02 / HAS BEEN PERFORMED INSPECTION AND ASSESSMENT OF THE LENGTH FASTENERS HAS BEEN PERFORMED LENGTH IS CORECT PER. SRM 51-42
OH-LXB | 18.95 | OH-LXB/H-20 C12 | 5386155 | M | C | 25-40 |  | 254000-003 | 05.05.2020 | 18.05.2020 | 4 | ROLLER IN LAV A WAS FOUND BROKEN | ROLLER ON LAVATORY A HAS BEEN REPLACE PER AMM 25-41-41 REV 74 DATE MAY 01/2020
OH-LZS | 2.04 | OH-LZS/H-20 C01 | 5266120 | M | C | 32-30 |  | 323000-19-1 | 15.01.2020 | 17.01.2020 | 1 | LDG:DURING CHECK WAS FOUND BOLT OF BY PASS VALVE 2533GM CORODED.PERFORM REPLACED CORRODED BOLT.32-31-01-10-VALVE INSTL-BY PASS ITEM:130 | THE BOLT HAS BEEN REPLACED ACC. TO CMM 32-31-25, REV. OCT 31/14.
OH-LZU | 1.92 | OH-LZU/H-20 C01 | 5406405 | S | O | 72-00 | FIN WO 4260980 |  | 05.06.2020 |  | 1 | #1# ENGINE V2533-A5 PERFORM FIN WO 4260980 HOT SECTION GENERAL VISUAL INSPECTION OF HOT SECTION (EWIS) TASKCARD ZL-453-01-2 LZU/H-20 C01 SEQ 13
OK-TST | 9.98 | OK-TST/H-20/AV6-6Y | 52-730-00-02 | TC | C | 52-00 | 52-730-00-02 |  | 16.02.2020 | 13.03.2020 | 1 | INSPECT AUTOMATIC OVERWING EXIT DOOR STOP FITTINGS AND PINS.
OK-TVF | 15.05 | OK-TVF/H-20 AV14-8Y | 5383742 | M | C | 32-00 | (finding) | 5382723 | 26.04.2020 | 13.05.2020 | 1 | LDG :THERE WAS FOUND CHAFED MLG WHEEL WELL ACCES PANEL 193CR P/N 149A7654-8 | MLG WHEEL WELL ACCES PANEL 193CR P/N 149A7654-8 HAS BEEN INSTALLED PER AMM:20-50-11. REV.71
PH-HSB | 9.87 | PH-HSB/H-20 HMV5+LDG | 25-190-01-01 | TC | C | 25-10 | 25-190-01-01 |  | 24.01.2020 | 20.02.2020 | 1 | INSPECT (DETAILED) THE LEFT EMERGENCY EXIT HATCH ESCAPE STRAP FOR CONDITION AND SECURITY.
PH-HSB | 9.87 | PH-HSB/H-20 HMV5+LDG | 5347774 | M | C | 27-20 |  | 27-226-00-02 | 22.02.2020 | 07.03.2020 | 2 | PERFORM SPOILER CONTROL CABLES WSB1 AND WSB2 ADJUSTMENT IN ACCORDANCE WITH AMM TASK 27-61-00-820-801. | FOR THE ADJUSTMENT SEE TO WORKORDER 5352473
PH-HZI | 19.88 | PH-HZI/H-19 HMV10+LDG | 5259151 | S | C | 12-00 |  |  | 07.01.2020 | 31.01.2020 | 2 | TRAILING EDGE FLAP SYSTEM LUBRICATION PERFORM LUBRICATION OF TRAILING EDGE FLAP SYSTEM PER AMM 12-22-51 AFTER TECHNICAL CLEANING | LUBRICATION OF TRAILING EDGE FLAP SYSTEM PER AMM 12-22-51 REV.70 HAS BEEN PERFORMED.
PH-HZN | 15.89 | PH-HZN/H-20 HMV8 | 5333901 | M | C | 72-00 | (finding) |  | 05.02.2020 | 07.02.2020 | 1 | RANDOME FINDING ON FAN COWLS FROM ENG 1+2, INNER CONSTRUCTION DAMAGED. | GENERAL VISUAL INSPECTION PERFORMED,FOR FINDING SEE WORKSTEPS BELLOW
PH-HZW | 17.83 | PH-HZW/H-20 HMV9+AWL | 5349678 | M | C | 53-30 |  | INSPEC-53TAV-01737 | 25.02.2020 | 12.03.2020 | 6 | DUE TO ACCESS TO REPAIR AREA LAST FLOOR PANEL IN AFT C/C HAS BEEN REMOVED IAW 25-52-10 REV.70 | LAST FLOOR PANEL IN AFT C/C HAD BEEN RE-INSTALLED IAW AMM 25-52-10/401 REV.70, DTD 15 OCT 2019.
OK-TVF | 15.05 | OK-TVF/H-20 AV14-8Y | 52-710-00-02 | TC | C | 52-00 | 52-710-00-02 |  | 15.04.2020 | 03.05.2020 | 1 | INSPECT FORWARD AND AFT CARGO DOOR SKIN AND STRUCTURE.
PH-HSC | 9.93 | PH-HSC/H-20 HMV5+LDG | 5368622 | M | C | 78-00 |  | TAV78-070-01 | 29.03.2020 | 13.04.2020 | 3 | ENG#2 DURING BLKDOOR NO.4 REMOVAL(REF.STEP.4)WAS FOUND WORN LOWER BLOCKER DOOR HINGE BEARING BALL(PERFORM REPAIR PER CMM 78-31-24,REPAIR 2-1) | ENG#2 BLKDOOR NO.4 LOWER HINGE FITTING BEARING HAS BEEN REPLACED I.A.W CMM 78-31-24,REPAIR 2-1,REV.171
PH-HZD | 20.77 | PH-HZD/H-20 HMV11 | 5264543 | M | C | 27-00 |  | 27-076-00-01 | 10.01.2020 | 12.02.2020 | 1 | EXT-TAIL: DURING INSPECTION OF THE ELEVATOR POWER CONTROL UNITS HAS BEEN FOUND LEAKAGE FROM BOTH AUTOPILOT ELEVATOR ACTUATORS. PLEASE REPLACE BOTH AU | BOTH AUTOPILOT ELEVATOR ACTUATORS HAVE BEEN REPLACED IN ACCORDANCE WITH AMM TASK 22-11-26-400-801, REV 70, 15 OCT 2019.
PH-HZN | 15.89 | PH-HZN/H-20 HMV8 | 5333328 | M | C | 53-00 |  | INSPEC-51TAV-00047 | 04.02.2020 | 20.02.2020 | 2 | PAINT DAMAGE WAS FOUND ON EE COMPARTMENT DOOR SKIN | PAINT HAS BEEN REPAIRED ACC TO AMM 51-21-73 REV.70,15-OCT-19
PH-HZN | 15.89 | PH-HZN/H-20 HMV8 | 5339253 | M | C | 78-00 |  | TAV78-070-01 | 06.02.2020 | 17.02.2020 | 2 | ENG#1 BLOCKER DOOR NO.10 HAS BEEN REMOVED I.A.W AMM 78-31-06-000-801-F00,REV.70 | THE BLOCKER DOOR WAS INSTALLED IAW AMM 78-31-06-400-801-F00 R.70 AND ADJUSTED PER AMM 78-31-01-960-803-F00 R.70
PH-HZD | 20.77 | PH-HZD/H-20 HMV11 | 5264746 | M | C | 57-00 |  | 57-030-00-01 | 11.01.2020 | 09.02.2020 | 1 | IN THE KEEL BEAM WAS FOUND LOOSEN HEAT SHIELD ON APU BLEED DUCT. | THE PNEUMATIC DUCT INSULATION HAS BEEN INSTALLED IAW AMM36-13-02-400-801, REV.70, 15.OCT.2019
PH-HZD | 20.77 | PH-HZD/H-20 HMV11 | 5265644 | M | C | 53-10 |  | 737-53-1335-LH | 15.01.2020 | 12.02.2020 | 4 | PLEASE PERFORM CHECK THE ELECTRICAL RESISTANCE OF THE WINDOW HEAT FILM (SUBTASK 56-11-11-210-012). | CHECK THE ELECTRICAL RESISTANCE WAS PERFORMED. AMM 56-11-11-210-012 REV.70.
PH-HZD | 20.87 | PH-HZD/H-20 SICHR CHECK | 5258625 | S | C | 05-20 |  |  | 06.01.2020 | 14.02.2020 | 1 | B737NG SICHR CHECK NOTE: THIS INSPECTION IS INTENDED TO BE PERFORMED AT THE OPPORTUNITY OF FINISHING OF MAJOR HEAVY MAINTENANCE EVENT. AFTER FINISHING SCHEDULED HEAVY MA | THE AIRCRAFT SPECIAL INSPECTION CHECK REWIND (SICHR) PROCEDURE. ACCOMPLISH THIS TASK I.A.W. INSTRUCTIONS OF JIC NO. K-00-05-737NG-0001. PERFORMED
PH-HZN | 15.89 | PH-HZN/H-20 HMV8 | 5333877 | M | C | 05-00 |  | DAILY | 05.02.2020 | 19.02.2020 | 1 | CREW OXYGEN SYSTEM HAS BEEN DEACTIVED. [1700 PSI] AMM 35-12-00-040-801 REV 70, 15 OCT 2019. | CREW OXYGEN SYSTEM HAS BEEN ACTIVATED [1400PSI]. AMM 35-12-00-440-801. REV 70, 15 OCT 2019
PH-HZW | 17.83 | PH-HZW/H-20 HMV9+AWL | 5347664 | M | C | 05-00 |  | MONTHLY | 22.02.2020 | 12.03.2020 | 6 | DURING REMOVAL OF ABOVE MENTIONED SIDEWALL PANELS WERE FOUND DAMAGED NUTPLATES.THESE NUTPLATES ARE MARKED BY RED TAPE. SHM-PLS PERFORM REPLACEMENT OF | SHM: THE NUTPLATES HAVE BEEN REPLACED AS PER SRM:51-40-02 REV.68 10.NOV/2019
PH-HZW | 17.83 | PH-HZW/H-20 HMV9+AWL | 5350516 | M | C | 57-00 | (finding) | 5347351 | 27.02.2020 | 06.03.2020 | 2 | FUEL FEED SYSTEM SCREENS UNDER PANEL 532AB HAS BEEN REMOVED DUE TO ACCESS FOR FLS TASK PER AMM. 28-22-15 [ONE SCREEN HAS BEEN ONLY LOOSENED] | SCREENS ASSY INSIDE FUEL TANK HAVE BEEN INSTALLED I.A.W AMM 28-22-15 REV NO.70 DATED 15 OCT 2019
PH-HZD | 20.77 | PH-HZD/H-20 HMV11 | 5265636 | M | C | 53-00 |  | VARIOUS-53TAV-01269 | 15.01.2020 | 16.01.2020 | 1 | BONDING JUMPER ON EXTERNAL POWER RECEPTACLE DOOR HAS BEEN FOUND WORN OUT | BONDING JUMPER REPLACED ACC TO SWPM 20-20-00 REV.72, 15 OCT 2019
PH-HZN | 15.89 | PH-HZN/H-20 HMV8 | 5333140 | M | C | 25-00 |  | INSPEC-25TAV-01182-02 | 04.02.2020 | 20.02.2020 | 5 | EMERGENCY EQUIPMENT-AFT OVERHEAD CEILING. TWO INFANT LIFE VESTS WAS FOUND OUT OF EXPIRED DATE. | INFANT LIFE VESTS HAVE BEEN REMOVED FROM AIRCRAFT AND SENT TO STORE.
OK-TVF | 15.05 | OK-TVF/H-20 AV14-8Y | 5384649 | M | C | 53-00 |  | 53-806-00-01 | 29.04.2020 | 30.04.2020 | 1 | NLG WHEEL WELL: THERE WAS FOUND CORROSION ON WEB UNDER ACCES PANEL 114AC ZONE 114 #1 LOCATION: NEAR THE LEFT REAR FASTENER HOLE IN SECOUND ROW. DIME | ALL DAMAGED AREAS HAVE BEEN BLEND OUT PER SRM:51-10-02-0G-0 REV.69 ALL DAMAGED AERAS ARE IN LIMIT PER SRM:53-10-14-1A-1 PARA. 4 B(5) REV.69
PH-HSB | 9.87 | PH-HSB/H-20 HMV5+LDG | 5342230 | M | C | 57-80 |  | 57-858-01-01 | 15.02.2020 | 19.02.2020 | 1 | SHM: RIVET HEAD FOUND MISSING ON LEFT WING UPPER SKIN FIXED T/E, ABOVE THE DEFLECTION CTRL RIB | RIVET ON LEFT WING UPPER SKIN FIXED T/E HAS BEEN REPLACED PER SRM 51-40-02 REV. 10/NOV/2019.
PH-HSC | 9.93 | PH-HSC/H-20 HMV5+LDG | 5367772 | M | C | 25-00 |  | INSPEC-25TAV-01182-02 | 27.03.2020 | 22.04.2020 | 13 | FOUND MISSING BUMPER OF TABLE FOR BABY DIAPER REPLACEMENT. | BUMPER HAS BEEN INSTALLED IAW CMM 25-46 REV.0, 23-JUN-2016
PH-HXC | 4.02 | PH-HXC/H-20 HMV2 | 5266511 | S | C | 57-10 | TAV DR 302190 |  | 17.01.2020 | 05.04.2020 | 5 | #5# NDT INSPECTION AFTER DAMAGE REMOVAL NDT: AFTER DAMAGE REMOVAL, PERFORM HFEC INSPECTION OF THE DAMAGED AREA AS GIVEN IN 737 NDT PART 6, 51-00-00, FIGURE 4. | NDT: HFEC INSPECTION HAS BEEN PERFORMED ACC. TO NDTM 51-00-00 PROCEDURE 4, PART 6, REV.131 RESULT: NO CRACK NOTED INSTRUMENT USED: FOERSTER DEFECTOMET
PH-HXC | 4.02 | PH-HXC/H-20 HMV2 | 5368557 | M | C | 25-00 |  | INSPEC-25TAV-01182-02 | 28.03.2020 | 07.04.2020 | 2 | LAVATORY E (DOOR): THE SPRING-HINGE BIFOLD WERE FOUND CRACKED. POS.MARKED RED TAPE (DOOR HINGE) | THE SPRINGS ON LAVATORY "E" HAVE BEEN CHANGED AND INSTALLED PER AMM 25-40-15,REV.71,15-FEB-2020.
PH-HXD | 3.85 | PH-HXD/H-20 HMV2 | 57-860-01-01 | TC | C | 57-80 | 57-860-01-01 |  | 07.04.2020 | 16.04.2020 | 1 | SPOILERS NO. 1 2 3 4 5 - LEFT WING
PH-HXM | 2.03 | PH-HXM/H-20 HMV 1 | 47-210-00-01 | TC | C | 47-30 | 47-210-00-01 |  | 13.03.2020 | 11.04.2020 | 1 | OPERATIONALLY CHECK CENTER TANK VENT CROSS FLOW CHECK VALVE. SPECIAL NOTE: AWL TASK (47-AWL-06) INTERVAL FOR THIS TASK IS 13000 FH. SEE MPD SECTION 9.
PH-HZD | 20.77 | PH-HZD/H-20 HMV11 | 5264653 | M | C | 25-00 |  | INSPEC-25TAV-01182-02 | 10.01.2020 | 12.02.2020 | 2 | THE WALLPAPERS WERE FOUND WORN ON SEVERAL PLACES.[CAL]PLS REPAIR | PASS. CAB. SIDEWALLS WALLPAPERS HAS BEEN REPAIRED CMM 25-00-00 REV.70 15-OCT-2019
PH-HZW | 17.83 | PH-HZW/H-20 HMV9+AWL | 5350782 | M | C | 27-90 | TAV TC REPAIR-27TAV-01751 (finding) | 5348588 | 27.02.2020 | 19.03.2020 | 2 | MECH: FOLLOW BOE MESSAGE "CZT-TAV-20-0055-02B.PDF". FILL IN THE ATTACHED BOEING REPORT FORM AND INFORM ENGINEERING. | LWR LUG HAS BEEN REAMED TO NOMINAL SIZE, SPOTFACE HAS BEEN DONE ON AFT FACE ACC TO SB 737-55-1074/2. CONTINUE WITH REPAIR FROM PART E, PAGE 136 OF SB
YBA | 18.85 | YBA/H-20 REDELIVERY CHECK | 262100-04-1 | TC | O | 26-20 | 262100-04-1 |  | 08.06.2020 |  | 1 | INFO ONLY
OH-LZD | 19.79 | OH-LZD/H-20 C13 | 5341713 | S | C | 92-00 | 4075921 |  | 13.02.2020 | 05.03.2020 | 3 | EXTING. BOTTLES INSTALL BOTH EXTING. BOTTLES ON ENG #2 ALL FOUR BOTTLES: PERFORM OPERATIONAL TEST OF THE LOOP/SQUIB AMM TASK 26-12-00-710-001 AND OPERATIONAL TEST OF | BOTH EXTING. BOTTLES ON ENG #2 HAVE BEEN INSTALLED ACC. TO AMM 26-21-41 REV.73.
OK-TSU | 9.9 | OK-TSU/H-20/AV6-10Y+MLG | 5344854 | M | C | 34 | (finding) | 5273087 | 16.02.2020 | 04.03.2020 | 1 | PLS. REPAIR SEALENT AROUND MODIFICATION OF THE L/H WINDOW DOUBLLER PER SOPM 20-50-19. | SEALENT HAS BEEN REPAIRED PER SRM 51-30-10 REV68, NOV 10/2019
OK-TVF | 15.05 | OK-TVF/H-20 AV14-8Y | 26-010-00-01 | TC | C | 26-10 | 26-010-00-01 |  | 15.04.2020 | 25.04.2020 | 1 | LAVATORY SMOKE DETECTOR OPERATIONAL CHECK OF THE LAVATORY SMOKE DETECTORS.
PH-HSB | 9.87 | PH-HSB/H-20 HMV5+LDG | 5344832 | M | C | 32-70 |  | 32-810-02-01 | 16.02.2020 | 01.03.2020 | 1 | DURING INSPECTION ON R/H MAIN LANDING GEAR INNER DOOR WAS FOUND EXCESSIVE FREEPLAY ON LWR RODEND | THE NEW RODEND HAS BEEN INSTALLED. IAW. TO AMM 32-13-11, REV.70, 15.OCT.2019
PH-HZD | 20.77 | PH-HZD/H-20 HMV11 | 5265368 | M | C | 27 | (finding) | 5264154 | 14.01.2020 | 30.01.2020 | 4 | PLEASE INSTALL LWR SKIN CUTOUT ON THE L/H SIDE OF THE CENTER SECTION | SHM: LWR SKIN CUT OUT HAS BEEN INSTALLED PER. DWG.181A8050_PL / 181A8050.
PH-HZW | 17.83 | PH-HZW/H-20 HMV9+AWL | 5347645 | M | C | 27-20 |  | 27-228-00-05 | 22.02.2020 | 18.03.2020 | 2 | PLS INSTALL NEW PART OF EM. FLOOR LIGHTS | NEW PARTS HAVE BEEN INSTALLED IAW AMM: 33-51-00 REV.70
PH-HZW | 17.83 | PH-HZW/H-20 HMV9+AWL | 5347884 | M | C | 25-00 |  | INSPEC-25TAV-01182-02 | 23.02.2020 | 20.03.2020 | 7 | LATERAL AND AFT KICKSTRIPS WERE FOUND CRACKED AND BROKEN | THE KICKSTRIPS HAVE BEEN REPLACED.CMM[25-39-14]REV.C
PH-HZW | 17.83 | PH-HZW/H-20 HMV9+AWL | 5352688 | M | C | 55-40 | (finding) | 5351706 | 04.03.2020 | 18.03.2020 | 5 | EXT-TAIL: THE UPPER AND LOWER SEALS ON L/H AND R/H SIDE AROUND RUDDER WEIGT WERE FOUND CORRODED. | THE SEALS HAVE BEEN REPLACED IAW AMM 27-21-11-400-801 AND AMM 20-50-11-910-801, REV.70, 15.OCT.2019.
YBA | 18.85 | YBA/H-20 REDELIVERY CHECK | 561000-01-1 | TC | O | 56-10 | 561000-01-1 |  | 06.02.2020 |  | 3 | STEP 1
YBA | 18.85 | YBA/H-20 REDELIVERY CHECK | 275000-15-1 | TC | O | 27-50 | 275000-15-1 |  | 08.06.2020 |  | 1 | INFO ONLY
YBA | 18.85 | YBA/H-20 REDELIVERY CHECK | 381000-01-1 | TC | O | 38-10 | 381000-01-1 |  | 08.06.2020 |  | 2 | INFO ONLY
OK-TSU | 9.9 | OK-TSU/H-20/AV6-10Y+MLG | 5333791 | S | C | 05 |  |  | 05.02.2020 | 05.03.2020 | 1 | NON AIRCRAFT MATERIAL FOR ROUTINE TASK CARDS ---WORKORDER TO BE USED BY MATERIAL DISPATCHERS ONLY--- THIS WORKORDER HAS BEEN ISSUED ONLY FOR PURPOSE OF NON AIRCRAFT MATERIAL REQUESTS WHICH ARE NE | ALL NON AIRCRAFT MATERIAL REQUESTS WHICH ARE NECESSARY FOR PERFORMING OF ROUTINE TASK HAVE BEEN USED.
OK-TSU | 9.9 | OK-TSU/H-20/AV6-10Y+MLG | 5346227 | M | C | 53-00 |  | 53-896-00-01 | 18.02.2020 | 05.03.2020 | 2 | PERFORM LEAK CHECK | LEAK CHECK PERFORMED PER AMM 27-31-37-200-802 REV.71 DATE:15.FEB.2020
OK-TVF | 15.05 | OK-TVF/H-20 AV14-8Y | 5384601 | M | C | 32-00 |  | 32-440-00-01 | 29.04.2020 | 14.05.2020 | 4 | PERFORM NOSE WHEEL STEERING SYSTEM TEST PER AMM TASK 32-51-00-700-801 . | NOSE WHEEL STEERING SYSTEM TEST HAS BEEN PERFORMED. IAW AMM TASK 32-51-00-700-801 REV.71 15/FEB/2020
OM-BYA | 14.38 | OM-BYA/H-20 1A+2A+4A+4C | 5267534 | S | C | 25-00 |  |  | 21.01.2020 | 31.01.2020 | 1 | #1# MAIN LANDING GEAR SUPPORT RIB 5 LUGS PERFORM SSG WORK CARD SSG-AD-2012-0032 MAIN LANDING GEAR SUPPORT RIB 5 LUGS DETAILED INSPECTION OF MAIN LANDING GEAR SUPPORT RIB 5 LUGS. NOTE: FOR | SSG WORK CARD SSG-AD-2012-0032,DVI OF MAIN LANDING GEAR SUPPORT RIB 5 LUGS HAS BEEN PERFORMED-NO FINDINGS.
PH-HSB | 9.87 | PH-HSB/H-20 HMV5+LDG | 27-106-00-01 | TC | C | 27-10 | 27-106-00-01 |  | 24.01.2020 | 19.02.2020 | 1 | FUNCTIONALLY CHECK THE SECONDARY STABILIZER TRIM BRAKE
PH-HSC | 9.93 | PH-HSC/H-20 HMV5+LDG | 5367789 | M | C | 57-00 |  | INSPEC-57TAV-01485 | 27.03.2020 | 14.04.2020 | 1 | #2 RH SIDE / ENG # 2 DURING INSPECTION OF THE UPPER INBD LEADING EDGE SKIN BETWEEN ENGINE NO.2 AND FUSELAGE THERE WERE FOUND LOOSE HILOKS(DEEP COUNTER | NDT: HFEC INSPECTION OF ALL OPEN HOLES HAS BEEN PERFORMED ACC. TO NDTM 51-00-00 PROCEDURE 16, PART 6, REV.131 RESULT: NO CRACK NOTED INSTRUMENT USED:
PH-HSG | 7.88 | PH-HSG/H-20 HMV4 | 5358195 | S | C | 25-40 |  |  | 11.03.2020 | 27.03.2020 | 1 | #1# PERFORM TAV N/R-00002 DR 337634 - LAV D SPACER MISSING SPACER MISSING ON LAV D AMINITY COMPARTMENT FRONT PANEL OF LAV D TAV WO 178606 | REPAIRED. CMM 25-48-46 REV.2 14/MAR/2014
PH-HZN | 15.89 | PH-HZN/H-20 HMV8 | 5333990 | M | C | 25 |  | 53-860-00-01 | 05.02.2020 | 18.02.2020 | 4 | THE SUNSHADE ASSY WAS FOUND CRACKED. | SUNSHADE ASSY HAS BEEN REMOVED AS TAV.REPRESENTATIVE REQUEST,DUE TO PART NOT EFFECTIVE FOR A/C 883
OK-TVF | 15.05 | OK-TVF/H-20 AV14-8Y | 28-070-00-01 | TC | C | 28-00 | 28-070-00-01 |  | 15.04.2020 | 24.04.2020 | 1 | FUNCTIONALLY (PRESSURE DECAY) CHECK THE APU FUEL LINE SHROUD.
PH-HZD | 20.77 | PH-HZD/H-20 HMV11 | 5265175 | M | C | 27-20 |  | 27-226-00-02 | 13.01.2020 | 11.02.2020 | 2 | PLS PERFORM ADJUSTMENT WING CONTROL CABLE. I.A.W 27-61-00-820-801 | THE ADJUSTMENT OF THE WING SPOILER CONTROL CABLES HAS BEEN PERFORMED IAW AMM TASK 27-61-00-820-801, REV 70, 15 OCT 2019
OK-TVF | 15.05 | OK-TVF/H-20 AV14-8Y | 32-020-01-01 | TC | C | 12-00 | 32-020-01-01 |  | 15.04.2020 | 14.05.2020 | 1 | SERVICE THE LEFT MAIN LANDING GEAR SHOCK STRUT.
OM-BYA | 14.38 | OM-BYA/H-20 1A+2A+4A+4C | 5330152 | M | C | 05-40 |  | ZL-453-01-1-2 | 31.01.2020 | 09.02.2020 | 2 | BOLTS AND BUSHING OF LINK ARE CORRODED AND JAMMED. | THE NEW BOLTS,WASHERS,NUTS AND BUSHING HAVE BEEN INSTALLED IAW AMM 70-23-00-911-002-A, REV.6, AUG 01/19
PH-HSB | 9.87 | PH-HSB/H-20 HMV5+LDG | 27-166-00-01 | TC | C | 27-10 | 27-166-00-01 |  | 24.01.2020 | 20.02.2020 | 1 | PERFORM A DETAIL VISUAL INSPECTION OF THE TRAILING EDGE FLAP LEVER SENSOR LINKAGE ROD AND ROD ENDS.
PH-HSG | 7.88 | PH-HSG/H-20 HMV4 | 5359249 | M | C | 23-00 |  | 23-030-00-01 | 12.03.2020 | 22.03.2020 | 4 | DISCHARGER ON L/H STABILIZER WAS FOUND BROKEN, BASE NEEDS TO BE REPLACED. | STATIC DISCHARGER ON L/H STABILIZER BASE HAS BEEN REPLACED PER SRM 51-40-02, REV 68, 10-NOV-19
PH-HSG | 7.88 | PH-HSG/H-20 HMV4 | 5362094 | M | C | 55-00 |  | 55-842-02-01 | 13.03.2020 | 17.03.2020 | 1 | EXT : DURING INTERNAL INSPECTION OF THE R/H HOR. STAB. HAS BEEN FOUND TEAR SEAL ON THE MOST OUTBOARD BALANCE PANEL | THE SEAL HAS BEEN REINSPECTED AND FIND AS SERVICEABLE.
PH-HXC | 4.02 | PH-HXC/H-20 HMV2 | 5368567 | M | C | 52-00 |  | INSPEC-52TAV-01244 | 28.03.2020 | 06.04.2020 | 1 | THE LINNING WAS FOUND CRACKED. | THE LINING HAS BEEN REPAIRED.AMM 25-00-00 REV 71, 15 FEB 2020 SEE MORE INFO CM PROJECT
PH-HXD | 3.85 | PH-HXD/H-20 HMV2 | 27-122-00-01 | TC | C | 27-10 | 27-122-00-01 |  | 07.04.2020 | 14.04.2020 | 1 | OPERATIONALLY CHECK THE CONTROL COLUMN STABILIZER TRIM ARM AND DIRECTIONAL SWITCHES FOR MOVEMENT OF A SINGLE SWITCH TO CAUSE STABILIZER MOVEMENT
PH-HZI | 19.88 | PH-HZI/H-19 HMV10+LDG | 5273325 | M | C | 52-80 |  | 52-802-02-01 | 24.01.2020 | 30.01.2020 | 4 | RING WAS FOUND DAMAGED. | RINGS HAS BEEN REPLACED BY NEW ONES ACC TO AMM52.31.00 REV.70 15.OCT.2019
PH-HZN | 15.89 | PH-HZN/H-20 HMV8 | 5339227 | M | C | 54-00 |  | DAILY | 06.02.2020 | 10.02.2020 | 1 | ENG#2 PYLON, INBD SEAL UNDER 441EL PANEL WAS FOUND DETERIORATED. | THE SEAL HAS BEEN CHANGED I.A.W AMM 51-31-00-390-802.REV.70
PH-HZN | 15.89 | PH-HZN/H-20 HMV8 | 5341947 | S | C | 25 |  |  | 14.02.2020 | 20.02.2020 | 1 | #1# ROBBERY WO PLEASE REMOVE FLASHLIGHT FROM PH-HZN IN SERVICEABLE CONDITION. | THE FLASHLIGHT FROM PH-HZN HAS BEEN REMOVED AND INSTALLED ON PH-HZD. AMM 25-64-00 REV.70, 15/OCT/2019
PH-HZW | 17.83 | PH-HZW/H-20 HMV9+AWL | 5348985 | M | C | 52-80 |  | 52-824-01-01 | 24.02.2020 | 19.03.2020 | 6 | INT - AFT ENTRY DOOR: #6# PAITN OF DOOR FRAME WAS FOUND PEELED ON SOME PLACES. PLS PERFORM TOUCH UP. | PAINT HAS BEEN REPAIRED ACC TO AMM 25-00-00-300-802 REV 70 15-OCT-19
PH-HZW | 17.83 | PH-HZW/H-20 HMV9+AWL | 5349017 | M | C | 49-10 |  | INSPEC-49TAV-01819 | 24.02.2020 | 06.03.2020 | 1 | APU AIR INLET DOOR: IT IS IMPOSSIBLE TO REMOVE THE DOOR ASSY P/N: 65-50939-85 (REFER TO IPC 49-15-22-01, ITEM -1) AS DESCRIBED IN THE TASK CARD STE | THE APU INLET DOOR HAS BEEN INSTALLED BACK TO A/C I.A.W AMM 49-15-22-400-801,REV.70
OK-TVF | 15.05 | OK-TVF/H-20 AV14-8Y | 5383734 | M | C | 21-50 |  | 215103-00000 | 26.04.2020 | 11.05.2020 | 2 | INT: RH+LH PACK: DURING REMOVAL OF OUTLET DUCTS: THERE WERE FOUND TORN RUBBER HOSES | NEW RUBBER HOSES HAVE BEEN INSTALLED ACC. TO AMM 21-51-24 REV.71
PH-HSC | 9.93 | PH-HSC/H-20 HMV5+LDG | 5368654 | M | C | 27-00 |  | TAV27-093-00 | 30.03.2020 | 19.04.2020 | 3 | EXT-TAIL: CONTINUE THE FOUR ELEVATOR TAB PUSHRODS INSTALLATION ACC TO AMM 27-31-34-400-803 FROM SUBTASK 27-31-34-730-009. | THE INSTALLATION OF FOUR ELEVATOR TAB PUSHRODS HAVE BEEN COMPLETED IAW AMM 27-31-34-730-009, REV.71,15.FEB.2020. NOTE: ALL TEST PASSED.
PH-HZW | 17.83 | PH-HZW/H-20 HMV9+AWL | 5347807 | M | C | 25-00 |  | INSPEC-25TAV-01182-02 | 22.02.2020 | 10.03.2020 | 1 | INT-AFT VEST-THE BEZELS OF RH,LH DOORWAY LINING WERE FOUND CRACKED AND DISCOLORED. | THR BEZELS HAVE BEEN REPLACED IAW AIPC 33-26-01 REV.99 15-DEC-2019.
PH-HZW | 17.83 | PH-HZW/H-20 HMV9+AWL | 5348520 | M | C | 57-90 |  | 57-950-01-01 | 24.02.2020 | 19.03.2020 | 3 | MECH / NDT / PAINT: PERFORM REPAIR PER MESSAGE NO. CZT-CZT-20-0005-02B. SEE ATTACHMENT. MARK THE REPAIR BY PERMANENT MARKER BY FOLLOWING TEXT: "INST | SHM THE REPAIR HAS BEEN PERFORMED AS PER MESSAGE NO. CZT-CZT-20-0005-02B RDR NO.: CZT-CZT-20-0005-02B (04.03.2020) MINOR REPAIR
PH-HSB | 9.87 | PH-HSB/H-20 HMV5+LDG | INSPEC-31TAV-01544 | TC | C | 31-30 | INSPEC-31TAV-01544 |  | 24.01.2020 | 19.02.2020 | 1 | FDR OPERATIONAL CHECK
PH-HSB | 9.87 | PH-HSB/H-20 HMV5+LDG | 5344851 | M | C | 52-00 |  | INSPEC-52TAV-01244 | 16.02.2020 | 04.03.2020 | 5 | THE BEARING ON LATCH TORQUE WAS FOUND DAMAGED. | THE BEARING HAVE BEEN CHANGED.AMM 52-13-00.REV 70, 15 OCT 2019
PH-HXD | 3.85 | PH-HXD/H-20 HMV2 | 53-030-00-01 | TC | C | 53-00 | 53-030-00-01 |  | 07.04.2020 | 14.04.2020 | 1 | EXTERNAL - DETAILED: CARGO DOOR SURROUND STRUCTURE FITTINGS AND STOPS INSPECT FORWARD AND AFT CARGO DOOR SURROUND STRUCTURE FITTINGS AND STOPS. INTE
PH-HXE | 3.86 | PH-HXE/H-20 HMV2 | 5382868 | M | C | 25-00 |  | INSPEC-25TAV-01182-02 | 24.04.2020 | 06.05.2020 | 5 | ALL ATTENDANT SEAT WERE FOUND BAD PAINT. PLEASE REPAINT [LAK] ALL ATTENDANT SEAT HAVE BEEN REMOVED AND SENT TO WORKSHOP REPAINT. | PAINT HAS BEEN REPAIRED ACC TO AMM 25-00-00-300-802, REV 71 15-FEB-2021
PH-HXM | 2.03 | PH-HXM/H-20 HMV 1 | 20-030-01-01 | TC | C | 20-00 | 20-030-01-01 |  | 13.03.2020 | 09.04.2020 | 1 | PERFORM A DETAIL VISUAL INSPECTION OF THE HIRF/L SENSITIVE CONNECTORS OUTSIDE THE PRESSURE VESSEL ON THE LEFT SIDE OF AIRPLANE.
PH-HZI | 19.88 | PH-HZI/H-19 HMV10+LDG | 5259151 | S | C | 12-00 |  |  | 07.01.2020 | 31.01.2020 | 4 | LEADING EDGE SLAT LUBRICATION PERFORM LUBRICATION OF LEADING EDGE SLAT PER AMM 12-22-71 AFTER TECHNICAL CLEANING | LE SLATS HAVE BEEN LUBRICATED BY AMM 12-22-71 REV.70
PH-HZW | 17.83 | PH-HZW/H-20 HMV9+AWL | 5347884 | M | C | 25-00 |  | INSPEC-25TAV-01182-02 | 23.02.2020 | 20.03.2020 | 3 | PLS.PAINT REFRESH ON GALLEY MODULE | PAINT HAS BEEN REPAIRED ACC TO AMM 25-00-00-300-802 REV 71 15-FEB-20
PH-HZW | 17.83 | PH-HZW/H-20 HMV9+AWL | 5348983 | M | C | 54-00 |  | 54-814-02-01 | 24.02.2020 | 11.03.2020 | 1 | ENG#2 AFT STRUT FAIRING TRAILING EDGE CASTING P/N:313A2751-3 WAS FOUND STRONGLY ERODED/CORRODED ON THE INBD LEADIND EDGE. DIMENSION BEFORE BLEND OUT: | THE ERODED AREA HAS BEEN BLENDED OUT AS PER SRM 51-10-02-0G-0 REV. 68. BLENDOUT DIMENSIONS: 80 X 3.8 MM, DETAILIED PICTURE IS LINKED.
PH-HXM | 2.03 | PH-HXM/H-20 HMV 1 | 52-410-00-01 | TC | C | 52-40 | 52-410-00-01 |  | 13.03.2020 | 12.04.2020 | 1 | FUNCTIONALLY CHECK THE DENY TIME DELAY FUNCTION OF THE FLIGHT DECK SECURITY DOOR ACCESS SYSTEM TO VERIFY; OPERATION OF THE THREE POSITION ROTARY SWI
PH-HXM | 2.03 | PH-HXM/H-20 HMV 1 | 5373631 | M | C | 57-80 |  | 57-860-01-01 | 10.04.2020 | 12.04.2020 | 1 | SEVERAL SHALLOW HAIL STRIKE DENTS HAVE BEEN FOUND ON UPPER SKIN OF SPOILER NO.3. PLEASE EVALUATE THE DAMAGE IN ACCORDANCE WITH SRM. | THERE WERE FOUND 6 SHALLOW DENTS. REFER TO WO LINK FOR THE MAPPING. ALL OF THEM ARE IN LIMIT IN ACCORDANCE WITH SRM 57-70-01-1A-1, ALLOWABLE DAMAGE 1,
PH-HZE | 20.93 | PH-HZE/H-20 PARKING AFTER HMX | 5406263 | S | C | 10-10 | TAV TC INSPEC-10TAV-01895 |  | 04.06.2020 | 11.06.2020 | 1 | SERVICE AND PROTECTION ON 10 DAY CYCLE DURING ACTIVE STORAGE PERFORM TAV TC INSPEC-10TAV-01895 WO 180375 DURING ACTIVE STORAGE, AIRCRAFT SYSTEMS ARE VISITED FREQUENTLY FOR INSPECTION, OPERATION, ENGINE RUNS, ET | TAV TC INSPEC-10TAV-01895 WO 180375 - SERVICE AND PROTECTION ON 10 DAY CYCLE DURING ACTIVE STORAGE HAS BEEN CARRIED OUT
PH-HZW | 17.83 | PH-HZW/H-20 HMV9+AWL | 5349432 | M | C | 53-80 |  | 53-860-00-01 | 25.02.2020 | 21.03.2020 | 2 | LEFT BELT AND MIDDLE BELT [UNREADABLE LABEL] | COMPLETE RESTRAINT SYSTEM HAS BEEN REPLACED IAW AMM 25-11-02 REV.70,15-OCT-2019 P/N OFF 2100011-03 S/N OFF HV6445 P/N ON 2100011-03 S/N ON HV6263
PH-HZW | 17.83 | PH-HZW/H-20 HMV9+AWL | 5351164 | M | C | 72-00 |  | TAV70-806-01 | 28.02.2020 | 14.03.2020 | 5 | ENG#1 R/H T/R BLKDOORS NO.1&NO.2&NO.4&NO.5 WERE REMOVED I.A.W 78-31-06-000-801-F00,REV.70 | BLOCKER DOORS NOS. 1, 2, 4, 5 HAVE BEEN INSTALLED IAW AMM 78-31-06-400-801-F00 REV. 70.
OK-TSU | 9.9 | OK-TSU/H-20/AV6-10Y+MLG | 5342209 | M | C | 53-00 |  | 53-864-00-01 | 15.02.2020 | 04.03.2020 | 1 | TWO DENTS WERE FOUND ON SKIN PLUG WINDOW BETWEEN STA 348-360 R/H. DIMENSION: DENT A - L=15MM,W=8MM,DMAX=0,13MM DENT B - L=35MM,W=6MM,DMAX.= | NDT: HFEC INSPECTION HAS BEEN PERFORMED ACC. TO NDTM 51-00-00 PROCEDURE 4, PART 6, REV.130 RESULT: NO CRACK NOTED INSTRUMENT USED: FOERSTER DEFECTOMET
OK-TVF | 15.05 | OK-TVF/H-20 AV14-8Y | 26-280-00-01 | TC | C | 26-00 | 26-280-00-01 |  | 15.04.2020 | 26.04.2020 | 1 | APU FIRE EXTINGUISHER DISTRIBUTION SYSTEM DETAIL VISUAL INSPECTION OF THE APU FIRE EXTINGUISHING DISTRIBUTION SYSTEM AND APU FIRE BOTTLE.
OK-TVF | 15.05 | OK-TVF/H-20 AV14-8Y | 32-080-00-01 | TC | C | 12-00 | 32-080-00-01 |  | 15.04.2020 | 28.04.2020 | 1 | LUBRICATE THE NOSE LANDING GEAR ASSEMBLY.
OK-TVF | 15.05 | OK-TVF/H-20 AV14-8Y | 5384693 | M | C | 53-00 |  | 53-860-00-01 | 30.04.2020 | 21.05.2020 | 4 | INT. PAINT ON COCPIT FLOOR SILL WAS FOUND SCUFFED. | FLOOR SILL HAS BEEN INSTALLED ACC. TO AMM 25-11-04 REV.71
OK-TVF | 15.05 | OK-TVF/H-20 AV14-8Y | 5385009 | M | C | 53-00 |  | 53-030-00-01 | 30.04.2020 | 17.05.2020 | 1 | FINDING (NRC) TASKCARD 53-030-00-01 (1.0) / ITEM 1 DURING INSPECTION WAS FOUND THAT FWD CARGO DOORS ARE BAD ADJUSTED [LH BOT DOORSTOP IS HITTING DOOR | CARGO DOOR HAS BEEN ADJUSTED IAW AMM 52-31-00 REV.71
P4-NGK | 11.15 | P4-NGK/H-20 A+B1+ADD | 5399931 | S | C | 05-20 |  |  | 24.05.2020 | 28.05.2020 | 2 | #2# TOOLING HAND BACK CHECK CHECK THAT ALL TOOLING USED DURING AIRCRAFT MAINTENANCE HAS BEEN HANDED BACK TO THE "TOOL ISSUANCE". NOTE: THE FINAL CHECK TO BE PERFORMED BY FOREM | TOOLING HAND BACK CHECK PERFORMED
PH-HSB | 9.87 | PH-HSB/H-20 HMV5+LDG | 5275471 | S | C | 05-20 |  |  | 24.01.2020 | 10.03.2020 | 1 | TECHNICAL CLEANING FOR FINDINGS RECTIFICATION PERFORM TECHNICAL CLEANING OF THE RELATED AIRCRAFT AREAS/ZONES/PARTS - FOR FINDINGS RECTIFICATION | PLEASE SEE W/O: 5275465.
PH-HSC | 9.93 | PH-HSC/H-20 HMV5+LDG | 5367757 | M | C | 53-30 |  | INSPEC-53TAV-01737 | 27.03.2020 | 07.04.2020 | 3 | WERE FOUND THE CORROSIONS SIGNS OF RIVETS NEAR THE WATER FILLING PORT. PLS REMOVE THE CORROSION OR REPLACE THE RIVETS. | FOR ACCESS TO RIVETS HAS BEEN REMOVED FLOOR PANEL IAW AMM 25-52-10 REV.71 15-FEB-2019.
PH-HXC | 4.02 | PH-HXC/H-20 HMV2 | 5368563 | M | C | 25-00 |  | INSPEC-25TAV-01182-02 | 28.03.2020 | 06.04.2020 | 1 | LAVATORY D (DOOR FRAME): THE SEAL WAS FOUND TORN. POS.MARKED RED TAPE (DOOR FRAME). +TIME ADMINISTRATED | THE SEAL HAVE BEEN REPLACED PER CMM 25-48-46 REV.2,MAR 14/14.
PH-HXD | 3.85 | PH-HXD/H-20 HMV2 | 55-810-00-01 | TC | C | 55-00 | 55-810-00-01 |  | 07.04.2020 | 19.04.2020 | 1 | VERTICAL FIN - FRONT SPAR TO REAR SPAR
PH-HXD | 3.85 | PH-HXD/H-20 HMV2 | 5372745 | S | C | 25-30 | 173270 |  | 07.04.2020 | 16.04.2020 | 1 | #1# PERFORM TAV DR 302351 - N/R 0001 G4 GALLEY #429 INNER WALL SURFACE WAS FOUND DAMAGED. PLEASE PERFORM REPAIR. TAV WO 173270 | THE INNER WALL HAS BEEN REPAIRED.CMM 25-30-06 REV.5 05-FEB-2020
PH-HXG | 3.23 | PH-HXG/H-20 FUSELAGE REPAIR | 5409282 | M | C | 53-30 | (finding) |  | 12.06.2020 | 23.06.2020 | 2 | SHM: FOLLOW THE INSTRUCTIONS LISTED IN ATTACHED BOEING MESSAGE TAV-TAV-20-0142-02B AND INSTRUCTIONS BELOW: 1. BLEND THE FUSELAGE SKIN THE MINIMUM AMO | SHM: DAMAGE HAS BEEN REMOVED BY BLENDING PER. SRM 53-00-01-1A-1 ALLOWABLE DAMAGE 1 FIGURE 103 DETAIL.A,B,C,D,E REV.69 10-MAR 2020 DVI INSPECTION OF TH
PH-HZW | 17.83 | PH-HZW/H-20 HMV9+AWL | 5347655 | M | C | 05-00 |  | MONTHLY | 22.02.2020 | 12.03.2020 | 8 | FWD C/C-THE CAPSTRIPS WERE FOUND SHABBY.PLS.PAINT REFRESH | CAPSTRIPS FROM FORWARD CARGO HAVE BEEN PAINTED AND INSTALLED. IAW AMM 25-52-10 REV.70 15.OCT.2019
OK-TVF | 15.05 | OK-TVF/H-20 AV14-8Y | 27-228-00-06 | TC | C | 27-00 | 27-228-00-06 |  | 15.04.2020 | 09.05.2020 | 1 | PERFORM A DETAIL VISUAL INSPECTION OF ALL INTERNAL PORTIONS OF THE FLIGHT CONTROL CABLE RUNS. ACCESS NOTE: PAX CAB FLOOR PANELS B.S. 663.75 - B.S. 72
OM-BYA | 14.38 | OM-BYA/H-20 1A+2A+4A+4C | 5272625 | S | C | 05-20 |  |  | 22.01.2020 | 11.02.2020 | 2 | #2# TOOLING HAND BACK CHECK CHECK THAT ALL TOOLING USED DURING AIRCRAFT MAINTENANCE HAS BEEN HANDED BACK TO THE "TOOL ISSUANCE". NOTE: THE FINAL CHECK TO BE PERFORMED BY FOREM | ALL TOOLING USED DURING AIRCRAFT MAINTENANCE HAS BEEN HANDED BACK TO THE "TOOL ISSUANCE
PH-HSB | 9.87 | PH-HSB/H-20 HMV5+LDG | 5347107 | M | C | 57-00 |  | INSPEC-57TAV-01352 | 20.02.2020 | 03.03.2020 | 2 | THE FAIRING NO.6 HAS BEEN REMOVED.I.A.W.AMM 27-51-19-000-801. | THE FAIRING NO.6 HAS BEEN INSTALLED.I.A.W. AMM 27-51-18-400-802.REV 70,15-OCT-2019
PH-HSC | 9.93 | PH-HSC/H-20 HMV5+LDG | 5352203 | S | C | 57-10 | TAV WO 173281 |  | 03.03.2020 | 14.04.2020 | 7 | #7#LDG LEAK CHECK AN TEST PLS PERFORM LEAK CHECK, AND OPT TEST LISTED BELOW DUE TO RE-INSTALLATION OF COMPONENTS MENTIONED IN WORKSTEP #5. 1] B SYS PRESSURIZATION IAW AMM 29-1 | THE LEAK CHECK DURING B SYSTEM PRESSURISATION HAS BEEN PERFORMED IAW AMM TASK 29-00-00-790-801 REV71 AND AMM 29-11-00-860-801 REV71 WITH RESULT: NO LE
PH-HSG | 7.88 | PH-HSG/H-20 HMV4 | 5360041 | M | C | 57-80 |  | 57-814-01-01 | 13.03.2020 | 14.03.2020 | 1 | EXT>SLAT#1 HAS BEEN FOUND SPREAD CORROSION ON UPPER SURFACE OF WEDGE EDGE.LOCATION IS :955MM FROM OUTB SIDE WEDGE. | *** DOUBLE ENTRY *** FOR THE REPAIR OF THE SLAT NO.1 SEE THE WORKORDER 5360008 NOTE: NO BOOKING, TIME OR MATERIAL USED IN THIS W/O, ADMINISTRATIVELY
PH-HXD | 3.85 | PH-HXD/H-20 HMV2 | INSPEC-55TAV-01522 | TC | C | 55-00 | INSPEC-55TAV-01522 |  | 07.04.2020 | 13.04.2020 | 1 | INSPECTION HORIZONTAL STABILIZER STRUCTURE FOR CORROSION
PH-HXO | 1.45 | PH-HXO/H-20 LIGHTING STRIKE | 5412250 | S | O | 53-00 | N/R-00001 |  | 19.06.2020 |  | 5 | #5# DOUBLE INSPECTION B1: PERFORM DOUBLE INSPECTION
OH-LZC | 19.92 | OH-LZC/H-20 C13 | 5265524 | S | C | 28-40 | FIN WO 4761375 |  | 14.01.2020 | 31.01.2020 | 3 | #3#FUEL ACCESS DOOR EXT-FUEL ACCESS DOOR 540NB,QB AND 640QB HAVE BEEN REMUVED DUE TO AVIO ACCESS.AMM 57-27-11-000-002-A.REV 72,NOV 01/2019. | EXT-FUEL ACCESS DOOR 540NB,QB AND 640QB HAVE BEEN INSTALLED.AMM 57-27-11-000-002-A.REV 72,NOV 01/2019.
OH-LZT | 2.06 | OH-LZT/H-19 C01 | 5263548 | M | C | 20-00 |  | 200453-01-1 | 08.01.2020 | 11.01.2020 | 2 | PERFORM OPT OF EIU WITH CFDS IAW AMM 73-25-34-710-042-A | OPT TEST OF EIU PERFORMED IAW AMM 73-25-34-710-042-A REV.72 NOV.01/19 NO FAULTS FOUND
OK-TST | 9.98 | OK-TST/H-20/AV6-6Y | 25-400-00-01 | TC | C | 25-60 | 25-400-00-01 |  | 16.02.2020 | 18.03.2020 | 1 | SMOKE HOODS INSPECT (DETAILED) THE SMOKE HOODS FOR CONDITION.
OK-TVF | 15.05 | OK-TVF/H-20 AV14-8Y | 20-445-00-01 | TC | C | 20-00 | 20-445-00-01 |  | 15.04.2020 | 30.04.2020 | 1 | RESTORE PASSENGER COMPARTMENT STA 663.75 TO AFT PRESSURE BULKHEAD RESTORE (CLEAN) AREAS ABOVE CEILING AND BEHIND SIDEWALLS AND RETURN AIR GRILLES IN
OK-TVF | 15.05 | OK-TVF/H-20 AV14-8Y | 5383741 | M | C | 57-00 |  | 57-928-02-01 | 26.04.2020 | 23.05.2020 | 1 | WAS FOUND WORN PLATE ASSY-WIGGLE ON R/H WING INBOARD FIXED TE.PANEL. | REMOVE/INSTALL: THE AFT LOWER FAIRING OF THE ENG.NO.2 HAS BEEN REMOVED PER AMM TASK 54-52-04-010-802 REV.71.
OK-TVF | 15.05 | OK-TVF/H-20 AV14-8Y | 5383753 | M | C | 57-00 |  | 57-928-02-01 | 26.04.2020 | 15.05.2020 | 1 | EXT/KLE:THE UPPER TAB, BOLTS AND SERRATED PLATE WERE FOUND DAMAGED WEAR ON R/H DEFLECTION CONTROL RIB. USE SRM 57-51-02-2R-4. | NDT: HFEC INSPECTION ON THE RIB CUTOUT EDGE HAS BEEN PERFORMED ACC. TO NDTM 51-00-00 PROCEDURE 4, PART 6, REV.131 RESULT: NO CRACK NOTED INSTRUMENT US
PH-HSB | 9.87 | PH-HSB/H-20 HMV5+LDG | 27-140-02-01 | TC | C | 27-10 | 27-140-02-01 |  | 24.01.2020 | 27.02.2020 | 1 | CHECK THE RIGHT WING FLAP DRIVE TRANSMISSION OIL LEVEL AND SERVICE AS REQUIRED. ACCESS NOTE: FLAPS DEPLOYED
PH-HSG | 7.88 | PH-HSG/H-20 HMV4 | 5357646 | S | C | 28 |  |  | 09.03.2020 | 13.03.2020 | 1 | FUEL MICROBIAL CONTAMINATION TEST REQUIREMENT OF CZECH AIRLINES HANDLING FUELING COMPANY DUE TO DEFUELING: PLEASE PERFORM FUEL MICROBIAL CONTAMINATION TEST WRITE THE RESULT IN THE WOR | TEST FOR MICROBIOLOGICAL CONTAMINATION OF 3 FUEL SAMPLES (L/H TANK + CENTER + R/H TANK) HAS BEEN PERFORMED (FUELSTAT RESINAE PLUS KIT, FHR-8-2) HAS
PH-HXD | 3.85 | PH-HXD/H-20 HMV2 | 27-088-00-01 | TC | C | 27-00 | 27-088-00-01 |  | 07.04.2020 | 14.04.2020 | 1 | FUNCTIONALLY CHECK THE STALL WARNING SYSTEM
PH-HZD | 20.77 | PH-HZD/H-20 HMV11 | 5264798 | M | C | 57-00 | (finding) | 5264760 | 12.01.2020 | 12.02.2020 | 3 | DUE TO RE-CONNECTED CONNECTORS PERFORM LEADING EDGE FLAP AND SLAT POSITION INDICATING SYSTEM - OPERATIONAL TEST I.A.W AMM 27-88-00-710-801 REV.70,OPER | LEADING EDGE FLAP AND SLAT POSITION INDICATING SYSTEM - OPERATIONAL TEST I.A.W AMM 27-88-00-710-801 REV.70,OPERATIONAL TEST - FUEL QUANTITY INDICATING
PH-HZW | 17.83 | PH-HZW/H-20 HMV9+AWL | 5348905 | M | C | 57-80 |  | 57-810-01-01 | 24.02.2020 | 06.03.2020 | 2 | EXT: PLEASE REPLACE BONDING JUMPER ON KRUEGER FLAP #2 P/N: 940CW27-8 WHICH IS STORED AT GREEN SHELF TOGETHER WITH WORKORDER | BONDING JUMPER ON KRUEGER FLAP #2 P/N: 940CW27-8 HAS BEEN REPLACED IAW AIPC 27-81-31-03 REV.99
OK-TST | 9.98 | OK-TST/H-20/AV6-6Y | 5357593 | M | C | 32-10 |  | 32-150-00-02 | 09.03.2020 | 22.03.2020 | 6 | PLS. PERFORM LEAK CHECK OF THE MLG ACTUATOR AFTER MLG RETRACTION TEST AND MAKE SURE THAT THERE ARE NO LEAKS AT THE HYDRAULIC CONNECTIONS | THE LEAK CHECK HAS BEEN PERFORMED DURING MLG RETRACTION TEST ACC TO AMM 32-32-00-710-801 REV71,15FEB/2020. NOTE:THE LH MLG RETRACT ACTUATOR WAS FOUND
OK-TSU | 9.9 | OK-TSU/H-20/AV6-10Y+MLG | 5342240 | M | C | 71-00 |  | 71-010-02-01 | 15.02.2020 | 28.02.2020 | 1 | ENG2 DENT HAS BEEN OBSERVED ON INNER ACUSTICAL PANEL. POSITON OF DENT: 7 O´CLOCK (ALF) 250MM FROM FWD EDGE OF ACUSTICAL PANEL 350MM FROM AFT EDGE OF A | REPAIR INSTRUCTION SEE WORK STEP #2
OK-TVF | 15.05 | OK-TVF/H-20 AV14-8Y | 33-090-01-01 | TC | C | 33-40 | 33-090-01-01 |  | 15.04.2020 | 27.04.2020 | 1 | AIRPLANE NOTE: DUAL LENS CONFIGURATION (GLASS).
OK-TVF | 15.05 | OK-TVF/H-20 AV14-8Y | 5383707 | M | C | 28-10 |  | 28-010-00-01 | 26.04.2020 | 21.05.2020 | 2 | PERFORM PAINT REPAIR ON LH WING UPPER AND LOWER SURFACE | PAINT HAS BEEN REPAIRED ACC TO AMM 51-21-73 REV.71 FEB/2020
OM-BYA | 14.38 | OM-BYA/H-20 1A+2A+4A+4C | 5332453 | S | C | 12-00 |  |  | 31.01.2020 | 05.02.2020 | 5 | ELEVATOR LUBRICATION PERFORM LUBRICATION OF ELEVATOR PER AMM 12-22-27-640-803 A AFTER TECHNICAL CLEANING | N/A, THE TECHNICAL CLEANING HAS NOT BEEN PERFORMED.
PH-HSC | 9.93 | PH-HSC/H-20 HMV5+LDG | 5368514 | M | C | 25 |  | 27-228-00-03 | 28.03.2020 | 13.04.2020 | 5 | DURING REMOVAL LAV A WERE FOUND BROKEN COVERS[2PCS]OF ATTACHMENT FITTING. | THE COVERS HAVE BEEN REPLACED.AMM[25-40-11]REV.71
PH-HSC | 9.93 | PH-HSC/H-20 HMV5+LDG | 5368828 | M | C | 27-20 |  | 27-228-00-03 | 30.03.2020 | 03.04.2020 | 1 | EXT - TWO PULLEYS WERE FOUND WORN ON STA.328 IN E/E BAY MARKED BY RED TAPE | THE PULLEYS HAVE BEEN REPLACED PER AMM. 20-10-09-400-801, REV.71
PH-HSC | 9.93 | PH-HSC/H-20 HMV5+LDG | 5369412 | M | C | 32-20 |  | TAV32-090-00 | 01.04.2020 | 19.04.2020 | 3 | NWS BRACKET HAS BEEN REMOVED DUE TO ACCESS FOR LH NLG TRUNN.BUSHING REPLACEMENT. | NWS BRACKET HAS BEEN RE-INSTALLED IAW AMM 32-51-31,REV.71,02/20
PH-HSG | 7.88 | PH-HSG/H-20 HMV4 | 5359485 | M | C | 53-80 |  | 53-868-00-01 | 12.03.2020 | 27.03.2020 | 2 | GALLEY NO.2 WAS REMOVED DUE TO ACCESS | THE GALLEY NO.2 HAS BEEN INSTALLED. AMM 25-31-21 REV 71, 15 FEB 2020
PH-HXD | 3.85 | PH-HXD/H-20 HMV2 | 26-450-00-01 | TC | C | 26-30 | 26-450-00-01 |  | 07.04.2020 | 16.04.2020 | 1 | INSPECT (DETAILED) THE PORTABLE HALON FIRE EXTINGUISHERS FOR PROPER PRESSURE (IF GAUGE INSTALLED) WEIGHT AND CONDITION. INTERVAL NOTE: AT VENDORS RE
PH-HXD | 3.85 | PH-HXD/H-20 HMV2 | 5374467 | M | C | 27-20 |  | 27-228-00-03 | 15.04.2020 | 21.04.2020 | 2 | INT: FWD WET AREA -> GALLEY NO.2 HAS BEEN REMOVED [AMM 25-31-21] DUE TO ACCESS. | GALLEY NO.2 WAS INSTALLED IAW AMM 25-31-23 REV.71 15-FEB-2020
PH-HZN | 15.89 | PH-HZN/H-20 HMV8 | 5333326 | M | C | 53-80 |  | 53-882-00-01 | 04.02.2020 | 12.02.2020 | 1 | DENT WAS FOUND ON FUSELAGE SKIN BETWEEN STA 887 AND STA 907, STGR S14L-S15L. | DIMENSIONS OF THE DENT: DENT: L=30MM, W=30MM, D=0,45MM, W/Y=67 DENT IS WITHIN LIMIT ACC TO SRM TASK 53-00-01-1A-1/AD1/DET.G/FIG103 /REV.68(NOV10/2019
PH-HZN | 15.89 | PH-HZN/H-20 HMV8 | 5333725 | M | C | 25-00 |  | INSPEC-25TAV-01182-02 | 04.02.2020 | 20.02.2020 | 12 | BIN 1CBA HAS BROKEN TROUGH INSIDE. TRH PLS REPAIR | THE WALL OF BIN HAS BEEN REPAIRED IAW AMM 25-00-00 REV.70 , 15-OCT-2019
PH-HZW | 17.83 | PH-HZW/H-20 HMV9+AWL | 5347758 | M | C | 25-00 |  | INSPEC-25TAV-01182-02 | 22.02.2020 | 14.03.2020 | 1 | INT-LAV D-SHROUD WAS FOUND CRACKED. | TOILET SHROUD HAS BEEN REPAIRED IAW CM PROJECT
PH-HZW | 17.83 | PH-HZW/H-20 HMV9+AWL | 5348790 | M | C | 57-80 |  | 57-860-01-01 | 24.02.2020 | 18.03.2020 | 1 | DENT WAS FOUND ON THE SPOILER NO.3 LOWER SURFACE 230MM FROM T/E AND 410MM FROM OUTB. SIDE | SHALLOW DENT IS IN LIMIT PER SRM. 57-70-01-1A-1 ALLOWABLE DAMAGE-STEP D, FIGURE 111 REV.69 D=0.194MM W=5MM L=5MM
OH-LXA | 19.23 | OH-LXA/H-20 C12 | 5370660 | M | C | 71-10 |  | 711000-C4-2 | 06.04.2020 | 16.04.2020 | 2 | ENG#2 THE L/H SIDE FAN COWL HAS BEEN REMOVED I.A.W. AMM 71-13-11-000-041-A REV.73,01/FEB/2020 | ENG#2> THE L/H SIDE FAN COWL HAS BEEN INSTALLED ACCORDING TO AMM 71-13-11-400-041-A REV.73 DATE 01-FEB-2020
OH-LZD | 19.79 | OH-LZD/H-20 C13 | 5342157 | S | C | 05-20 |  |  | 14.02.2020 | 06.03.2020 | 1 | #1# PERSONAL BASIC TOOL SETS CHECK CHECK COMPLETENESS OF PERSONAL BASIC TOOL SETS NOTE: THE FINAL CHECK TO BE PERFORMED BY FOREMAN AT THE END OF MAINTENANCE EVENT JUST BEFORE AIRCRAF | THIS IS AN ADMINISTRATIVE WORKORDER (CSAT INTERNAL PURPOSE) ISSUED FOR TIME TRACKING OF OPENING AND CLOSING ACCESS PANELS REQUIRED BY SCHEDULED ROUTI
OH-LZD | 19.79 | OH-LZD/H-20 C13 | 5348554 | M | C | 05-40 |  | ZL-471-01-1 | 24.02.2020 | 28.02.2020 | 1 | ENG#2: THE KEEL FAIRING OF THE AFT LWR FAIRING WAS FOUND CRACKED IN PREVIOUSLY REPAIR AND SIGNS OF HEAT DEFORMATION DURING THE INITIAL WELDING PROCEDU | THE KEEL FAIRING OF THE AFT LWR FAIRING HAS BEEN REPLACED IAW AMM 54-56-00 PB 001 REV.73
OH-LZT | 2.06 | OH-LZT/H-19 C01 | 5263542 | M | C | 20-00 |  | 200453-01-1 | 08.01.2020 | 09.01.2020 | 2 | ENG#1 CLAMPS(5PC) HOLDING PS3 PRESSURE TUBE AT L/H SIDE OF CORE AREA WERE FOUND WORN. CLEMPS WAS MARKED BY RED TAPE. | CLAMPS(5PC) HOLDING PS3 PRESSURE TUBE AT L/H SIDE OF CORE AREA HAVE BEEN REPLACED IAW AMM 71-52-41-400-010-B.REV 72.
OK-TST | 9.98 | OK-TST/H-20/AV6-6Y | 5359176 | M | C | 53-00 |  | 53-866-00-01 | 11.03.2020 | 20.03.2020 | 2 | HINGES FROM BIN DOORS WERE FOUND MALFUNCTION. | HINGES HAVE BEEN REPLACED PER AMM 25-24-35, REV. 71, 15/FEB/2020
OK-TSU | 9.9 | OK-TSU/H-20/AV6-10Y+MLG | 5346146 | M | C | 53-00 |  | 53-050-00-01 | 18.02.2020 | 04.03.2020 | 2 | PERFORM PERMANENT REPAIR PER CZT-TSF-20-0008-03B | 1/DVI OF ALL REWORKED AREAS HAS BEEN PERFORMED PER 737-800 SRM 51-00-06 PARA 3 REV68,10NOV/2019 WITH RESULT NO FINDINGS. 2/THE REMAINING THICKNESS IS
OK-TSU | 9.96 | OK-TSU/SICHR CHECK | 5352692 | S | C | 05-20 |  |  | 04.03.2020 | 05.03.2020 | 1 | B737NG SICHR CHECK NOTE: THIS INSPECTION IS INTENDED TO BE PERFORMED AT THE OPPORTUNITY OF FINISHING OF MAJOR HEAVY MAINTENANCE EVENT. AFTER FINISHING SCHEDULED HEAVY MA | B737NG SICHR CHECK AIRCRAFT SPECIAL INSPECTION CHECK REWIND (SICHR) PROCEDURE I.A.W. INSTRUCTIONS OF JIC NO. K-00-05-737NG-0001 HAS BEEN PERFORMED.
PH-HSB | 9.87 | PH-HSB/H-20 HMV5+LDG | 27-192-02-01 | TC | C | 27-10 | 27-192-02-01 |  | 24.01.2020 | 18.02.2020 | 1 | PERFORM AN OPERATIONAL CHECK OF EACH RIGHT WING FLIGHT SPOILER ACTUATOR OVERRIDE QUADRANT. ACCESS NOTE: FLAPS DEPLOYED
PH-HSC | 9.93 | PH-HSC/H-20 HMV5+LDG | 5369008 | M | C | 57-90 |  | 57-922-02-01 | 31.03.2020 | 21.04.2020 | 1 | SURFACE NEED PAINT TOUCH-UP ON SPOILER NO. 7 UPPER SURFACE (MARKED WITH TAPE) | PAINT HAS BEEN REPAIRED ACC TO AMM 51-21-73 REV 71 15-FEB-20
PH-HSC | 9.93 | PH-HSC/H-20 HMV5+LDG | 5369623 | M | C | 72-20 |  | 72-0996 | 02.04.2020 | 07.04.2020 | 1 | ENG#2 ESN:890384,FAN CASE P/N:340-059-929-0;S/N:DH216983-7 THERE IS PEELED OFF(MISSING) PTFE VARNISH OF THE FAN FRAME V-GROOVE OUTER RING,BUT WITHOUT | ENG#2 ESN:890384,THE PTFE VARNISH OF THE FAN FRAME V-GROOVE HAS BEEN RESTORED I.A.W TAV JIC 72-0996,REV.6 AND CFM ESM 72-23-31-300-051,REPAIR 051,REV.
PH-HXM | 2.03 | PH-HXM/H-20 HMV 1 | 5373651 | M | C | 57-80 |  | 57-816-01-01 | 10.04.2020 | 14.04.2020 | 4 | MECH: PLS CREATE REPAIR REGISTRATION REPORT AND MAKE ENTRY IN PH-HXM D&B CHART [INSTALL DMG PLACARD] | REPAIR REGISTRATION REPORT CREATED,D&B CHART ENTRY ADDED,DMG PLACARD INSTALLED
PH-HZN | 15.89 | PH-HZN/H-20 HMV8 | 5339887 | M | C | 57-00 |  | 57-030-00-01 | 09.02.2020 | 20.02.2020 | 1 | EXT- PEELED-OFF PAINT FOUND ON FLANGES OF KEEL BEAMS(MARKED WITH TAPE) | THE PAINT ON FLANGE OF KEEL BEAM HAS BEEN RESTORED IAW SOPM 20-44-01, NOV-01-2019.
PH-HSB | 9.87 | PH-HSB/H-20 HMV5+LDG | 57-928-02-01 | TC | C | 57-90 | 57-928-02-01 |  | 24.01.2020 | 15.02.2020 | 1 | REAR SPAR TO T.E. - O/B OF I/B FLAP - INBD OF FIXED T.E. - RIGHT WING
PH-HSB | 9.87 | PH-HSB/H-20 HMV5+LDG | 5346284 | M | C | 53-80 |  | 53-852-00-01 | 18.02.2020 | 03.03.2020 | 1 | LDG: DURING INSPECTION WAS FOUND EXCENSSIVE MOVEMENT IN STRUT BEARING ON 194DR LWR WING TO BODY FAIRING. [MARKED BY RED TAPE] | LDG:BEARING ON 194DL LWR WING TO BODY FAIRING HAS BEEN REPLACEMENT IAW SOPM:20-50-03, DATE:01JUL2019, REV: 115
PH-HXD | 3.85 | PH-HXD/H-20 HMV2 | 55-820-00-01 | TC | C | 55-00 | 55-820-00-01 |  | 07.04.2020 | 16.04.2020 | 1 | VERTICAL FIN TIP
PH-HXM | 2.03 | PH-HXM/H-20 HMV 1 | 27-016-00-01 | TC | C | 27-00 | 27-016-00-01 |  | 13.03.2020 | 07.04.2020 | 1 | OPERATIONALLY CHECK THE AILERON SPRING CARTRIDGE AND TRANSFER MECHANISM.
PH-HZD | 20.77 | PH-HZD/H-20 HMV11 | 5263496 | M | C | 27-20 |  | 27-228-00-03 | 08.01.2020 | 12.02.2020 | 6 | THESE FLOOR PANELS WERE FOUND DAMAGED: 141A5810-346 141A5810-350 141A5810-363 141A5810-135 141A5810-347 141A5810-131 141A5810-130 146A5810-29 2PCS | THESE FLOOR PANELS HAVE BEEN REPAIRED SRM 53-00-50 REV 68, 10 NOV 2019 SEE MORE INFO CM PROJECTCM PROJECT "CM133752" "CM133753" "CM133754" "CM133755"
PH-HZD | 20.77 | PH-HZD/H-20 HMV11 | 5264657 | M | C | 57-80 |  | 57-884-02-01 | 10.01.2020 | 17.01.2020 | 1 | ON REFUELING MANIFOLD WAS FOUND TORN BONDING JUMPER ON VALVE NO.2. PLS. PERFORM REPLACEMENT. | BONDING JUMPER ON VALVE NO.2 WAS REPLACED FOR SERVICABLE ONE AS PER SWPM 20-20-10, REV 72, 15 OCT 2019
PH-HZW | 17.83 | PH-HZW/H-20 HMV9+AWL | 5351323 | M | C | 57-00 | (finding) | 5347351 | 29.02.2020 | 18.03.2020 | 1 | PERFORM FUEL TANK ENTRY WORKS PRECAUTIONS RECAPITULATION IAW AMM TASK 28-11-00-910-801, 28-11-00-910-802/REV.70 | THE FUEL TANKS ENTRY WORKS BY AVIO HAVE BEEN PERFORMED I.A.W.AMM 28-11-00-910-801 NAD AMM 28-11-00-910-802, REV.70, 15-OCT-2019.
OH-LXA | 19.23 | OH-LXA/H-20 C12 | 5370632 | M | C | 05-40 |  | ZL-500-02-1 | 06.04.2020 | 14.04.2020 | 2 | KLE: L/H WING: THE RUBBING STRIP ON TRAILING EDGE FALSEWORK WAS FOUND WORN | THE RUBBING STRIP HAS BEEN CHANGED PER DWG:575-41609 SHEET 1
OH-LXB | 18.95 | OH-LXB/H-20 C12 | 5387287 | M | C | 53-10 |  | 531135-01-2 | 07.05.2020 | 18.05.2020 | 2 | NDT OR MECH: PLEASE, MARK THE DAMAGED HOLE(S) LOCATION(S) IN ATTACHED DRAWING(S), ATTACH TO WO AND/OR SEND TO ENGINEERING FOR REPORT. | LOCATION DAMEGE PERFORMED.
OH-LZD | 19.79 | OH-LZD/H-20 C13 | 5342112 | S | C | 52-00 | 4738971 |  | 14.02.2020 | 03.03.2020 | 1 | #1# RE-EVALUATE DAMAGE CHART ITEM#29 PLEASE PERFORM FIN WO 4738971 RE-EVALUATE DAMAGE CHART ITEM #29, RH AFT DOOR XP920-XP820, BETWEEN BEAMS 2-3. INCLUDE ALSO DETAILS OF DAMAGE LOCATION, | RE-EVALUATE DAMAGE CHART ITEM #29 HAS BEEN PERFORMED. LOCATION: 98MM IN FRONT OF AFT EDGE OF DOOR 85MM BELOW BEAM 3 DIMENSI
OK-TST | 9.98 | OK-TST/H-20/AV6-6Y | 5354953 | M | C | 25 |  | 20-370-00-01 | 08.03.2020 | 20.03.2020 | 1 | THE LIGHT #1L/H WAS FOUND CRACK GLASS . | THE LIGHT #1L/H HAS BEEN INSTALED AMM 33-36-00 REV 71 15-FEB-2020
OK-TSU | 9.9 | OK-TSU/H-20/AV6-10Y+MLG | 52-610-00-01 | TC | C | 52-00 | 52-610-00-01 |  | 22.01.2020 | 20.02.2020 | 1 | INSPECT FORWARD AND AFT ENTRY AND GALLEY SERVICE DOOR STOP FITTINGS AND PINS.
PH-HSB | 9.87 | PH-HSB/H-20 HMV5+LDG | 53-862-00-01 | TC | C | 53-80 | 53-862-00-01 |  | 24.01.2020 | 22.02.2020 | 1 | FLIGHT CONTROL COMPARTMENT | PERFORMED WORK STEP `FLIGHT CONTROL COMPARTMENT`
PH-HSC | 9.93 | PH-HSC/H-20 HMV5+LDG | 5368612 | M | C | 57-90 |  | 57-940-02-01 | 29.03.2020 | 06.04.2020 | 1 | EXT: THE ALL RED NYLON GREASE FITTING WERE FOUND MISSING ON R/H AILERON AND AILERON TAB. | THE RED NYLON CAPS HAVE BEEN INSTALLED. AMM:12-22-11, REV 71, 15 FEB 2020
PH-HXM | 2.03 | PH-HXM/H-20 HMV 1 | 5373640 | M | C | 57-90 |  | 57-930-02-01 | 10.04.2020 | 12.04.2020 | 1 | SEVERAL SHALLOW HAIL STRIKE DENTS HAVE BEEN FOUND ON UPPER SKIN OF SPOILER NO.12. PLEASE EVALUATE THE DAMAGE IN ACCORDANCE WITH SRM. | THERE WERE FOUND 9 SHALLOW DENTS. REFER TO WO LINK FOR THE MAPPING. ALL OF THEM ARE IN LIMIT IN ACCORDANCE WITH SRM 57-70-01-1A-1, ALLOWABLE DAMAGE 1,
PH-HZW | 17.83 | PH-HZW/H-20 HMV9+AWL | 5347440 | S | C | 31-30 | TAV N/R-0001 DEFECT REPORT 338 |  | 21.02.2020 | 11.03.2020 | 1 | #1# FLIGHT DATA RECORDER OFF, C/B AC POWER POPPED. RESET BY MX R PLEASE PERFORM TAV N/R-0001 DEFECT REPORT 338638 FLIGHT DATA RECORDER OFF, C/B AC POWER POPPED. RESET BY MX R | THE DFDAU HAS BEEN REMOVED I.A.W.AMM31-31-22-000-801, REV.70, 15-OCT-2019.
PH-HZD | 20.77 | PH-HZD/H-20 HMV11 | 5264760 | S | C | 57-00 |  | 737-SL-57-093-1 | 11.01.2020 | 14.02.2020 | 6 | SIGNS OF CORROSION ON FRONT SPAR MATING SURFACE EXT - AFTER REMOVAL OF R/H FWD FUEL PUMP HOUSING WAS FOUND SIGNS OF CORROSION ON FRONT SPAR MATING SURFACE. PLS.PERFORM REMOVAL OF SURROUNDING SEALENT | SHM: CORROSION HAS BEEN REMOVED BY BLENDING PER. SRM 51-10-02 REV.68 10-NOV/2019
PH-HZW | 17.83 | PH-HZW/H-20 HMV9+AWL | 5347791 | M | C | 25-00 |  | INSPEC-25TAV-01182-02 | 22.02.2020 | 06.03.2020 | 2 | THE RH TORSION SPRING WAS FOUND CRACKED. | THE SPRING HAS BEEN REPLACED.AMM[25-25-12-53 REV.70]
PH-HZW | 17.83 | PH-HZW/H-20 HMV9+AWL | 5347881 | M | C | 25-00 |  | INSPEC-25TAV-01182-02 | 23.02.2020 | 20.03.2020 | 5 | THE ICE DRAWER[P/N 178758-11]WAS FOUND SHABBY OF BOTTOM SIDE | ICE DRAWER HAS BEEN REPAIRED IAW CM PROJECT
PH-HSG | 7.88 | PH-HSG/H-20 HMV4 | 5346933 | S | C | 05-20 |  |  | 20.02.2020 | 27.03.2020 | 1 | EXTERNAL WASHING PERFORM EXTERNAL WASHING OF THE A/C | EXTERNAL WASHING HAS BEEN PERFORMED, ADMINISTRATIVELY CLOSED
PH-HXG | 3.23 | PH-HXG/H-20 FUSELAGE REPAIR | 5411406 | M | C | 23-50 |  | DAILY | 17.06.2020 | 20.06.2020 | 1 | AVIO LIGHT OF SELECTOR BUTTON [HF2] ON OBSERVER AUDIO CONTROL PANEL WAS FOUND INOP. | THE PBSW BULBS WERE REPLACED BUT THE LIGHT DIDN´T COMS ON DURING LIGHT TESTS. ITS VISIBLE THAT THE BULBS GROUND PLATE IS PARTLY MISSING. THE A/C CAN
PH-HZN | 15.89 | PH-HZN/H-20 HMV8 | 5333963 | M | C | 53-80 |  | 53-806-00-01 | 05.02.2020 | 18.02.2020 | 2 | LDG: PERFORM CABIN PRESSURE LEAK TEST REF.:AMM TASK 05-51-91 DURING THIS TEST MAKE SURE THAT THE AIR LEAK IS NOT PRESENT AROUND ALL NWW ACCESS PANELS. | THE CABIN PRESSURE LEAK CHECK HAS BEEN PERFORMED IAW AMM TASK 05-51-91-790-801 REV70 WITH RESULT: IN LIMIT / THERE ARE NO AIR LEAKS AROUND NWW ACCESS
PH-HZW | 17.83 | PH-HZW/H-20 HMV9+AWL | 5353979 | S | C | 27-40 |  |  | 06.03.2020 | 21.03.2020 | 1 | TAV REQUEST - PAINT TOUCH UP AROUND HOR.STAB AREA TAV REQUEST - PERFORM PAINT TOUCH UP AROUND HOR.STABS AREA | PAINT HAS BEEN REPAIRED ACC TO AMM 51-21-73 REV 71 15-FEB-20
PH-HXE | 3.86 | PH-HXE/H-20 HMV2 | 5383396 | M | C | 53-80 |  | 53-800-00-01 | 25.04.2020 | 06.05.2020 | 3 | 1A) PERFORM A DETAILED VISUAL INSPECTION OF THE SURROUNDING STRUCTURE USING BRIGHT LIGHT AND 10X MAGNIFICATION TO ENSURE NO CRACKS, CORROSION, DEFORMA | 1A} DVI PERFORMED. NO FINDINGS.
PH-HZD | 20.77 | PH-HZD/H-20 HMV11 | 5264778 | M | C | 55-00 |  | 55-840-02-01 | 12.01.2020 | 23.01.2020 | 4 | EXT: ADDITIONAL REPAIR REQUIREMENTS: 1. ENSURE REMAINING LUG AND CLEVIS THICKNESSES ARE NOT LESS THAN REPORTED 2. ENSURE ALL OTHER DIMENSIONS IN TH | THE REPAIR HAS BEEN COMPLETED EXCEPT THE INSTALLATION OF THE FABRICATED SHIMS (HOR. STAB. STILL REMOVED AT THE MOMENT). FOR INSTL. OF THE HOR. STAB. (
OK-TVF | 15.05 | OK-TVF/H-20 AV14-8Y | 32-085-00-01 | TC | C | 32-00 | 32-085-00-01 |  | 15.04.2020 | 28.04.2020 | 1 | INSPECT (DETAILED) NOSE LANDING GEAR AXLE.
OK-TVF | 15.05 | OK-TVF/H-20 AV14-8Y | 5383593 | M | C | 27-50 |  | 27-225-02-01 | 25.04.2020 | 21.05.2020 | 2 | PLS PERFORM LEAK CHECK AFTER INSTALATION PER AMM 29-00-00-790-001 | LEAK CHECK AFTER INSTALATION LE SLAT SWIVELS HAS BEEN PERFORMED IAW AMM TASK 29-00-00-790-801, REV.71, FEB 15/2020
OK-TVF | 15.05 | OK-TVF/H-20 AV14-8Y | 5383741 | M | C | 57-00 |  | 57-928-02-01 | 26.04.2020 | 23.05.2020 | 5 | THE TUBE ROD ASSY -ATTACH ON THE AFT LOWER FAIRING ENG.NO.2 WAS FOUND CHAFED. | PYLON #2 AFT STRUT ATACH ROD HAS BEEN CHANGED ACC AMM 54-52-04-410-802 REV71
PH-HSB | 9.87 | PH-HSB/H-20 HMV5+LDG | 5345283 | M | C | 51-00 |  | INSPEC-51TAV-00047 | 17.02.2020 | 27.02.2020 | 3 | RESTORE PAINT IN REPAIR AREA. | PAINT HAS BEEN REPAIRED ACC TO AMM 51-21-73, REV.70, 15.OCT./2019.
PH-HSB | 9.87 | PH-HSB/H-20 HMV5+LDG | 5345620 | M | C | 53-80 |  | 53-882-00-01 | 18.02.2020 | 27.02.2020 | 2 | DO A HIGH FREQUENCY EDDY CURRENT (HFEC) INSPECTION OF OPEN FASTENER HOLE TO MAKE SURE THERE ARE NO CRACKS. DO THE INSPECTION AS GIVEN IN 737 NDT PAR | THE OPEN FASTENER HOLE ROTO INSPECTION HAS BEEN PERFORMED I.A.W.NTM PART 6,51-00-00, PROC.16, REV.130. RESULT: NO CRACK NOTED. USED DEVICE: NORTEC 600
PH-HSC | 9.93 | PH-HSC/H-20 HMV5+LDG | 5367316 | M | C | 25-00 |  | INSPEC-25TAV-01182-02 | 25.03.2020 | 02.05.2020 | 4 | TWO SAFETY JACKETS WERE FOUND MISSING. | THE SAFETY JACKETS HAVE BEEN INSTALLED.I.A.W. TRANSAVIA EMERGENCY EQUIPMENT LIST
PH-HSC | 9.93 | PH-HSC/H-20 HMV5+LDG | 5368548 | M | C | 52-80 |  | 52-824-01-01 | 28.03.2020 | 19.04.2020 | 1 | INT-AFT ENTRY DOOR WARNING STRAP [SLIDE ARMED] WAS FOUND DETERIORATED. | WARNING STRAP HAS BEEN REPLACED PER AMM 52-13-31 REV.71 15.FEB 2020.
PH-HSC | 9.93 | PH-HSC/H-20 HMV5+LDG | 5368958 | M | C | 57-80 |  | 57-838-01-01 | 31.03.2020 | 11.04.2020 | 1 | EXT.FLAP. THE SEAL WAS FOUND TORN ON FAIRING NO.3 ON OUTB SIDE. | THE SEAL HAS BEEN CHANGED PER AMM: 20-50-11 REV.71 FEB.15/2020.
PH-HXC | 4.02 | PH-HXC/H-20 HMV2 | 5368584 | M | C | 53-80 |  | 53-810-00-01 | 29.03.2020 | 01.04.2020 | 1 | ALL ROLLERS ON E/E DOOR WAS FOUND WORN. | THE ROLLER HAS BEEN CHANGED.AMM:52-48-41.REV 71, 15 FEB 2020
PH-HZD | 20.77 | PH-HZD/H-20 HMV11 | 5263402 | S | C | 25 |  |  | 08.01.2020 | 12.02.2020 | 3 | #3# INSTALLATION OF BOTH AFT LAVATORIES AFTER NTF REPLACEMENT INSTALL BACK BOTH OF THE LAVATORIES. | THE LAV "E" HAS BEEN INSTALLED.AMM 25-40-15 REV 70 15/OCT/2019
PH-HZD | 20.77 | PH-HZD/H-20 HMV11 | 5263508 | M | C | 25-00 |  | INSPEC-25TAV-01182-02 | 08.01.2020 | 10.02.2020 | 5 | PASS SREVICE UNITS(OUTLET): SOME OUTLETS WERE FOUND CRACKED. POS. MARKED RED TAPE | OUTLETS HAS BEEN REPLACED PER AMM 21-24-04 REV.70 , 15-OCT-2019
PH-HZD | 20.77 | PH-HZD/H-20 HMV11 | 5265304 | S | C | 57-80 |  | 57-828-01-01 | 13.01.2020 | 13.02.2020 | 6 | PAINT REMOVAL EMERGENCY ESCAPE WALK PATH REPAINT WHOLE EMERGENCY ESCAPE WALK PATH FINISH PER DWG 414A4800 REVA. | PAINT HAS BEEN REPAIRED PER DWG 414A4800 REVA.
PH-HZW | 17.83 | PH-HZW/H-20 HMV9+AWL | 5347786 | M | C | 25-00 |  | INSPEC-25TAV-01182-02 | 22.02.2020 | 13.03.2020 | 2 | THE DEFLECTOR INSIDE WASTE COMP.WERE FOUND CRACKED AND BROKEN | THE DEFLECTOR HAS BEEN REPAIRED IAW AMM 25-00-00-340-801. (REV. 70, 15.OCT.19)
PH-HZW | 17.83 | PH-HZW/H-20 HMV9+AWL | 5351166 | M | C | 72-00 |  | TAV70-806-01 | 28.02.2020 | 04.03.2020 | 1 | ENG#1 R/H T/R BLKDOOR NO.4 UPPER HINGE BEARING WAS FOUND WORN | ENG#1 BLKDOOR NO.4 UPPER HINGE BEARING HAS BEEN REPLACED I.A.W SOPM 20-50-03,REV.140
OK-TSU | 9.9 | OK-TSU/H-20/AV6-10Y+MLG | 5346408 | M | C | 36-10 |  | 361100-70010 | 19.02.2020 | 05.03.2020 | 4 | DO PRECOOLER CONTROL VALVE INSTALLATION TEST IAW AMM 36-12-02-400-801 ITEM G. | PRECOOLER CONTROL VALVE INSTALLATION TEST ITEM G.PERFORMED.IAW AMM 36-12-02-400-801 REV. 71, 15/FEB/20
PH-HXD | 3.85 | PH-HXD/H-20 HMV2 | 5377593 | M | C | 52-00 |  | INSPEC-52TAV-01246 | 15.04.2020 | 21.04.2020 | 2 | THE BEARING ON GUIDE ARM WAS FOUND DAMAGED. | THE BEARING ON GUIDE ARM HAS BEEN CHANGED. AMM 52-41-21 REV71 15/FRB/20
PH-HZN | 15.89 | PH-HZN/H-20 HMV8 | 5265885 | S | C | 27-50 | DR 299552 |  | 15.01.2020 | 18.02.2020 | 1 | THE T.E. FLAP BALLSCREW NO. 3 PERFORM TASV WO 173264, TC N/R-00011, DR 299552 FOUND DURING HMV-7 AT CSA REF TAV W/O 148482 TAV T/C 27-148-03-01, REF CSAT W/O 4702249 LH WING , ON T | SEE WORKSTEP NO.2
PH-HZN | 15.89 | PH-HZN/H-20 HMV8 | 5334139 | M | C | 57-00 |  | INSPEC-57TAV-01352 | 05.02.2020 | 18.02.2020 | 4 | THE FWD BONDING JUMPERS WERE FOUND TORN ON FAIRING ASSY NO.3. | THE BONDINGS HAVE BEEN CHANGED IAW SWPM-20-20-10, REV72
PH-HZW | 17.83 | PH-HZW/H-20 HMV9+AWL | 5347664 | M | C | 05-00 |  | MONTHLY | 22.02.2020 | 12.03.2020 | 2 | AFT C/C-THE SIDEWALL PANELS [2PCS]WERE FOUND TORN AND SHABBY. THESE P/N: 453A2310-13 LH4 453A2310-59 LH2 | NEW SIDEWALL PANELS HAVE BEEN INSTALLED.AMM[25-52-06]REV.70
PH-HZW | 17.83 | PH-HZW/H-20 HMV9+AWL | 5349667 | M | C | 57-80 |  | 57-876-02-01 | 25.02.2020 | 20.03.2020 | 3 | MECH: 1.) MAKE SURE THAT THE WORKING SPACE IS CLEAN AND CLEAR OF TOOLS AND MISCELLANEOUS ITEMS OF EQUIPMENT. 2.) MAKE CERTAIN, THAT NO DAMAGE HAS | ALL WORKS BEFORE CLOSE UP PERFORMED.
PH-HSB | 9.87 | PH-HSB/H-20 HMV5+LDG | 52-030-00-01 | TC | C | 52-00 | 52-030-00-01 |  | 24.01.2020 | 20.02.2020 | 1 | INSPECT (DETAILED) THE FORWARD ENTRY DOOR CENTERING GUIDE STUD AND NYLON TRACK PADS FOR CONDITION.
PH-HSB | 9.87 | PH-HSB/H-20 HMV5+LDG | 5329889 | S | C | 05-50 | TAV DR 328190 |  | 31.01.2020 | 29.02.2020 | 2 | #2# REPAIR INSTRUCTIONS SHM: REMOVE THE RIVETS AT THE DAMAGED AREA COM: PERFORM THE PERMANENT REPAIR OF THE DAMAGED AREA PER SRM REPAIR 57-30-01, REPAIR 4, TABLE 201, (WET L | COM: RH WINGLET LOWER SKIN HAS BEEN REPAIRED PER SRM REPAIR 57-30-01, REPAIR 4, TABLE 201, REV.68 10-NOV-2019
PH-HSB | 9.87 | PH-HSB/H-20 HMV5+LDG | 5346650 | M | C | 57-90 |  | 57-906-02-01 | 20.02.2020 | 25.02.2020 | 1 | DURING INSPECTION OF FAIRING NO.6 SEAL WAS FOUND TORN - MARKED WITH RED TAPE. | SHM: THE SEAL ON FAIRING NO.6 HAS BEEN REPLACED PER: SRM 51-40-02 REV:68-10-NOV-2019
PH-HSB | 9.87 | PH-HSB/H-20 HMV5+LDG | 5349426 | M | C | 55-00 |  | 55-828-01-01 | 25.02.2020 | 27.02.2020 | 1 | DURING REMOVAL OF THE ACCESS PANEL 333AB HAS BEEN FOUND BLADE SEAL IN UNSERVICEABLE CONDITION. SHM: PLEASE REPLACE THE BLADE. | THE BLADE SEAL OF THE ACCESS PANEL 333AB HAS BEEN REPLACED ACC TO SRM 51-40-02, REV.68, 10-NOV-2019.
PH-HSC | 9.93 | PH-HSC/H-20 HMV5+LDG | 5352694 | S | C | 12-00 |  |  | 04.03.2020 | 16.04.2020 | 9 | MAIN LANDING GEAR LUBRICATION PERFORM LUBRICATION OF MAIN LANDING GEAR PER AMM 12-21-11 AFTER TECHNICAL CLEANING | MLG LUBRICATION HAS BEEN PERFORMED IAW AMM 12-21-11,REV.71,02/20 TIMETRACKING HAS BEEN PERFOMED ON TAV TC INSPEC-12TAV-00179
PH-HSG | 7.88 | PH-HSG/H-20 HMV4 | 5346921 | S | C | 12-00 |  |  | 20.02.2020 | 24.03.2020 | 10 | NOSE LANDING GEAR LUBRICATION PERFORM LUBRICATION OF NOSE LANDING GEAR PER AMM 12-21-21 AFTER TECHNICAL CLEANING | LDG:LUBRICATION OF NOSE LANDING GEAR HAS BEEN PERFORMED ACC. TO AMM:12-21-21, REV 71, 15 FEB 2020
PH-HZN | 15.89 | PH-HZN/H-20 HMV8 | 5334006 | M | C | 25-00 |  | INSPEC-25TAV-01182-02 | 05.02.2020 | 20.02.2020 | 2 | TRH-THE PANEL OF TISSUE DOOR WAS FOUND CRACKED, PLS. REPAIR. | THE PANEL OF TISUUE DOOR HAS BEEN REPAIRED AMM 25-00-00-340-801,REV.70,15-OCT-19.
PH-HZD | 20.77 | PH-HZD/H-20 HMV11 | 5264355 | M | C | 29-00 |  | INSPEC-29TAV-01097 | 10.01.2020 | 11.02.2020 | 1 | EXT: ALL L/E SLATS AND KRUEGER FLAPS HAVE BEEN DISCONNECTED ON BOTH WINGS DUE TO THE WORKFLOW (SWIVEL SEAL REPLACEMENT, KRUEGER FLAPS INSP., INSP. UND | ALL L/E FLAPS AND SLATS ACTUATORS HAVE BEEN CONECTED AND L/E ACTIVATED. AMM:27-81-41, REV.70 OCT 15 2019.
PH-HZW | 17.83 | PH-HZW/H-20 HMV9+AWL | 5348512 | M | C | 57-90 |  | 57-924-02-01 | 24.02.2020 | 21.03.2020 | 1 | PAINT - INBD FLAP R/H NEEDS TOUCH UP ON SEVERAL PLACES. [BEHIND WHEELS AND TE WEDGE] | PAINT HAS BEEN REPAIRED ACC TO AMM -51-21-73, REV.71,15.FEB./2020.
YBA | 18.85 | YBA/H-20 REDELIVERY CHECK | ZL-147-01-1 | TC | O | ZL | ZL-147-01-1 |  | 08.06.2020 |  | 1 | PERF. TASKCARD ZL-147-01-1, Rev. 3 INFO ONLY
PH-HSC | 9.93 | PH-HSC/H-20 HMV5+LDG | 5369550 | M | C | 57-80 |  | 57-886-02-01 | 02.04.2020 | 17.04.2020 | 1 | EXT: THE SLAT NO.8(PN:114A5010-4,SN:000562) WAS FOUND DEBONDED ON 3 LARGE AREAS OF UPPER HALF ON TRAILING EDGE WEGE. LOCATION OF AREAS: 1ST AREA:CCA 2 | NDT: BONDTEST INSPECTION ON THE UPPER SKIN OF THE SLAT NO.8 TRAILING WEDGE HAS BEEN PERFORMED PER NDTM PART 4, 51-00-05 REV.127. RESULT: NO DAMAGE NOT
PH-HXM | 2.03 | PH-HXM/H-20 HMV 1 | INSPEC-38TAV-01431 | TC | C | 38-30 | INSPEC-38TAV-01431 |  | 13.03.2020 | 07.04.2020 | 1 | SERVICE THE LAVATORY WASTE LINES SERVICE THE LAVATORY WASTE LINES
PH-HZD | 20.77 | PH-HZD/H-20 HMV11 | 5259156 | M | C | 52 |  | 52-804-02-01 | 07.01.2020 | 26.01.2020 | 2 | FOR REPAIR PLS. REMOVE FWD CARGO DOOR. PER AMM 52-31-00 | THE REPAIOR DIDN´T REQUIRED DOOR REMOVALL THE REWORK CAN REMAIN AS IS.
PH-HZN | 15.89 | PH-HZN/H-20 HMV8 | 5339701 | M | C | 55-00 |  | 55-842-02-01 | 08.02.2020 | 18.02.2020 | 2 | MECH: PERFORM REPAIR PER MESSAGE NO. CZT-TAV-20-0047-04B. SEE ATTACHMENT. INFORM ENGINEERING WHEN FINISHED OR IN CASE OF DISCREPANCY. | SHM: THE NEW REPAIR ANGLE (SEMIPRODUCT) HAS BEEN FABRICATED PER CZT-TAV-20-0047-04B.HEAT TREATMENT HAS BEEN PERFORMED PER BAC5602.
PH-HZW | 17.83 | PH-HZW/H-20 HMV9+AWL | 5348594 | M | C | 52-80 |  | 52-804-02-01 | 24.02.2020 | 05.03.2020 | 2 | DUE TO INSPECTION WAS FOUND CORD ELASTIC CRACKED. | CORD ELASTIC HAS BEEN REPLACED. IAW: AMM 52-31-00 REV.70 15.OCT.2019
OH-LXA | 19.23 | OH-LXA/H-20 C12 | 5377777 | M | C | 57-00 | 4733152 (finding) | 5367689 | 16.04.2020 | 18.04.2020 | 3 | PERFORM REPAIR DOUBLE INSPECTION. | COM: PERFORMED INSPECTION
OH-LXI | 17.05 | OH-LXI/H-20 HMV 3 | 5399798 | M | C | 54 | FINN WO 4452885 (finding) | 5387901 | 23.05.2020 | 04.06.2020 | 1 | DURING ENG2 FAN COWL DOOR REMOVING ALL SIX BOLTS FOR SLING WERE FOUND UNABLE TO LOOSING.ALL BOLTS HAVE TO BE DRILLED. | THE NEW SCREWS HAVE BEEN INSTALLED IAW AMM 70-23-00-911-002-A, REV.74, 01.MAY.2020
OH-LZC | 19.92 | OH-LZC/H-20 C13 | 5264577 | S | C | 53-40 | FIN WO 4282058 |  | 10.01.2020 | 31.01.2020 | 3 | #3# INSPECTION REPAIR INSPECTION | THE REPAIR IS CATEGORY A, PERMANENT REPAIR WITH NO ADDITIONAL REQUIREMENTS PER RDAS 80540324/041/2020, ISSUE A.
OK-TVF | 15.05 | OK-TVF/H-20 AV14-8Y | 78-120-02-01 | TC | C | 78-00 | 78-120-02-01 |  | 15.04.2020 | 28.04.2020 | 1 | PERFORM OPERATIONAL CHECK (BITE) ON THE RIGHT ENGINE EAU. | PERFORMED WORK STEP `PERFORM OPERATIONAL CHECK (BITE) ON THE RIGHT ENGINE EAU.`
OM-BYA | 14.38 | OM-BYA/H-20 1A+2A+4A+4C | 5272633 | S | C | 05-20 |  |  | 22.01.2020 | 11.02.2020 | 1 | INT OPENING AND CLOSING FOR SCHEDULED ROUTINE TASKS SYSTEM: INTERIOR THIS IS AN ADMINISTRATIVE WORKORDER (CSAT INTERNAL PURPOSE) ISSUED FOR TIME TRACKING OF OPENING AND CLOSING ACCESS PANELS REQUIRED B | THIS W/O HAS BEEN USED FOR TIME TRACKING ONLY.
PH-HSB | 9.87 | PH-HSB/H-20 HMV5+LDG | 5347101 | M | C | 25-00 |  | INSPEC-25TAV-01182-02 | 20.02.2020 | 08.03.2020 | 1 | PASS.CAB.: SOME INTERIOR PARTS NEED PAINTING REPAIR. PLEASE REPAIR [LAK]. | PAINT HAS BEEN REPAIRED ACC TO AMM 25-00-00-300-802, REV.70, 15.OCT./2019.
PH-HSC | 10.06 | PH-HSC-14520 RETURN TO SERVICE | 5397524 | S | C | 05-20 |  |  | 14.05.2020 | 17.05.2020 | 1 | TAV WO 179997, INSPEC-31TAV-01544, FDR OPERATIONAL CHECK, COUNT 4. PERFORM INSPEC-31TAV-01544, FDR OPERATIONAL CHECK | OPERATIONAL CHECK HAS BEEN PERFORMED.
PH-HXD | 3.85 | PH-HXD/H-20 HMV2 | 5372749 | S | C | 11-20 | 173270 |  | 07.04.2020 | 16.04.2020 | 1 | #1# PERFORM TAV DR 330579 - N/R 0003 LH & RH OVERWING EMERGENCY EXIT DECALS MISSING ON OUTSIDE OF BOTH DOORS REF AIPC 11-23-01-01G ITEM 60 PLEASE INSTALL NEW PLACARD TAV WO 173270 | THE PLACARDS HAVE BEEN INSTALLED PER EXTERIOR PLACARDS AND MARKINGS HANDBOOK REV.6 25-OCT-2015
PH-HZN | 15.89 | PH-HZN/H-20 HMV8 | 5333268 | M | C | 25-00 |  | INSPEC-25TAV-01182-02 | 04.02.2020 | 20.02.2020 | 2 | SOME PLACARDS WERE FOUND IN BAD CONDITION. | THE PLACARDS HAVE BEEN REPLACED CMM 25-39-13
PH-HZN | 15.89 | PH-HZN/H-20 HMV8 | 5339817 | M | C | 57-80 |  | 57-862-01-01 | 08.02.2020 | 15.02.2020 | 1 | EXT - WORN-OUT SEAL FOUND ON LH OUTBD MAIN FLAP OUTBD SIDE (MARKED WITH TAPE) | SHM: THE SEAL HAS BEEN REPLACED AS PER SRM:51-40-02 REV.68 10.NOV/2019
PH-HXM | 2.03 | PH-HXM/H-20 HMV 1 | 5372988 | M | C | 52-70 |  | 52-730-00-01 | 08.04.2020 | 13.04.2020 | 1 | DURING THE INSPECTION WAS FOUN CRACKED PAINT ON ONE DOOR STOP FITTING | PAINT HAS BEEN REPAIRED ACC TO AMM 50-21-73 REV 71 15-FEB-20
PH-HZD | 20.77 | PH-HZD/H-20 HMV11 | 5265334 | M | C | 53-80 |  | 53-860-00-01 | 14.01.2020 | 31.01.2020 | 7 | ON GLARESHIELD PILOTS SEAL WAS FOUND MISSING. | SEAL ON GLARSHIELD HAS BEEN INSTALLED PER AMM 25-11-21,REV.70,15-OCT-2019.
PH-HZN | 15.89 | PH-HZN/H-20 HMV8 | 5339289 | M | C | 12-00 |  | INSPEC-12TAV-00179 | 06.02.2020 | 18.02.2020 | 1 | MWW ACCESS PANEL 193AR WAS FOUND ABRADED AT LWR EDGE AND WITH UNSERVICEABLE ANTISTATIC COATING | THE PANEL 193AR HAS BEEN INSTALLED IAW AMM TASK 53-51-21-400-802 REV70 AFTER REPAIR. THE RESISTANCE CHECK IAW AMM TASK 53-51-21-760-801 IS OK AFTER
PH-HZW | 17.83 | PH-HZW/H-20 HMV9+AWL | 5347429 | M | C | 25-00 |  | INSPEC-25TAV-01182-02 | 21.02.2020 | 17.03.2020 | 4 | INTERIOR-EMERGENCY EQUIPMENT. WINDSCREEN. MASK-OXY OF OXY BOTTLE WAS FOUND BAG TEARED. | THE MASK OXY HAS BEEN REPLACED IAW AMM 25-64-00 REV.70
PH-HZW | 17.83 | PH-HZW/H-20 HMV9+AWL | 5348488 | M | C | 57-90 |  | 57-924-02-01 | 24.02.2020 | 10.03.2020 | 1 | EXT - L/H INBD FLAP - SEAL WAS FOUND TORN ON L/H INBD AFT FLAP ON INBD EDGE | NEW SEAL HAS BEEN INSTALLED AS PER AMM 20-50-11 REV 70, 15OCT2019
PH-HZW | 17.83 | PH-HZW/H-20 HMV9+AWL | 5349670 | M | C | 25 |  | 27-228-00-03 | 25.02.2020 | 18.03.2020 | 2 | FWD WET AREA-DURING REMOVAL WERE FOUND SOME FLOOR PANELS WITH PEEL OF SKIN,CORRODED INSERTS AND SCRATCHED. THESE P/N:141A5810-347 141A5810 | FLOOR PANELS HAVE BEEN INSTALLED BACK AFTER REPAIR. AMM 53-21-00-400-801. REV.70, 15-OCT-2019.
PH-HZW | 17.83 | PH-HZW/H-20 HMV9+AWL | 5350814 | M | C | 29-10 |  | TAV29-140-01 | 27.02.2020 | 06.03.2020 | 1 | LDG: THIS WO HAS BEEN ISSUED DUE TO LABEL BOOKING OF LH MLG UP HYDRAULIC FUSE RESTORIATION. | LDG: LABEL BOOKING HAS BEEN PERFORMED. MISTAKE DURING LABEL BOOKING: INCORRECT PN OFF HAS BEEN INSERTED TO LABEL: 2-8020-5 TRUE PN OFF IS: 2-8020-2
PH-HSG | 7.88 | PH-HSG/H-20 HMV4 | 5362070 | M | C | 57-90 |  | 57-916-02-01 | 13.03.2020 | 19.03.2020 | 1 | EXT:DURING AN INTERNAL ZONAL INSPECTION OF THE FAIRING FLAP SUPPORT NO.8 HAS BEEN FOUND WORN RETAINER PERFORM REPLACEMENT OF RETAINER | EXT: BACK SEAL RETAINER WAS REPLACED AS PER AMM TASK 20-50-11, REV 71, 15 FEB 2020
PH-HXD | 3.85 | PH-HXD/H-20 HMV2 | 5374111 | M | C | 32-10 |  | 32-120-00-01 | 13.04.2020 | 21.04.2020 | 1 | LDG: THE NLG SUMMING MECH. COVER WAS FOUND CRACKED ON BOTTOM SIDE. CRACK IS 135MM LONG. | THE NEW NLG SUMMING MECH. COVER HAS BEEN INSTALLED IAW AMM:32-51-52-420-802,REV 71, 15 FEB 2020
PH-HXE | 3.86 | PH-HXE/H-20 HMV2 | 5383899 | M | C | 57-80 |  | 57-848-01-01 | 27.04.2020 | 06.05.2020 | 2 | LAK: THE PAINT ON PANEL [551BT] ON UPPER INBOARD FIXED TRAILING EDGE WAS FOUND CHAFFED | PAINT HAS BEEN REPAIRED ACC TO AMM 51-21-73 REV 71 15-FEB-2021
OK-TSU | 9.9 | OK-TSU/H-20/AV6-10Y+MLG | 32-240-00-01 | TC | C | 32-30 | 32-240-00-01 |  | 22.01.2020 | 13.02.2020 | 1 | OPERATIONALLY CHECK THE LANDING GEAR TRANSFER VALVE.
OK-TSU | 9.9 | OK-TSU/H-20/AV6-10Y+MLG | 5347842 | M | C | 57-00 |  | 57-330-02-01 | 23.02.2020 | 03.03.2020 | 2 | 1#-EXT RH WING OUTBOARD FLAP - THE SEVERAL NICKS ON THE INSIDE PART OF THE UPPER ACCESS PANEL NUMBER 667GT HAS BEEN MEASURED. MAX DEPTH 0.22MM -WIDTH | FINDING (NRC) TASKCARD 57-330-02-01 (1.0) / ITEM 1 1#-EXT RH WING OUTBOARD FLAP - THE ALL NICKS ON THE INSIDE PART OF THE UPPER ACCESS PANEL/667GT/ARE
OK-TVF | 15.05 | OK-TVF/H-20 AV14-8Y | 5383594 | M | C | 21-50 |  | 215103-00000 | 25.04.2020 | 05.05.2020 | 1 | INT: RH A/C PACK: THERE WAS FOUND DELAMINATION ON RH AFT /PRIMARY/ PLENUM | RH AFT (PRIMARY)PLENUM HAS BEEN REPLACED AND PREPARED FOR INSTALLATION ON AIRCRAFT. AMM 21-51-03 REV.71
OK-TVF | 15.05 | OK-TVF/H-20 AV14-8Y | 5385070 | M | C | 57-00 |  | 57-816-01-01 | 30.04.2020 | 14.05.2020 | 2 | MECH-EXT: 1) VISUAL INSPECT DENTED AREA AND CONFIRM THAT THE DAMAGE IS SMOOTH AND THERE IS NO SHARP CREASES, CHECK IF THERE IS OIL CANNING EFFECT. 2) | NDT: HFEC INSPECTION HAS BEEN PERFORMED ACC. TO NDTM 51-00-00 PROCEDURE 4, PART 6, REV.131 RESULT: NO CRACK NOTED INSTRUMENT USED: FOERSTER DEFECTOMET
PH-HSC | 9.93 | PH-HSC/H-20 HMV5+LDG | 5367539 | M | C | 27-00 |  | 27-098-01-01 | 26.03.2020 | 13.04.2020 | 2 | EXT-TAIL: PERFORM ELEVATOR SURFACE CONTROL FREEPLAY CHECK AFTER BEARING REPLACEMENT. | THE ELEVATOR OUTPUT TORQUE TUBE BUSS LINKAGE FREEPLAY - CHECK HAS BEEN PERFORMED. FREEPLAY IS IN LIMIT. AMM 27-31-32-200-804. REV 71. 15 FEB 2020.
PH-HXC | 4.02 | PH-HXC/H-20 HMV2 | 5368567 | M | C | 52-00 |  | INSPEC-52TAV-01244 | 28.03.2020 | 06.04.2020 | 4 | THE BEARING ON HANDLE BOX WAS FOUND CORRODED. | THE BEARING ON HANDLE BOX HAS BEEN CHANGED.AMM 52-13-41.REV 71, 15 FEB 2020
PH-HXD | 3.85 | PH-HXD/H-20 HMV2 | 20-010-01-01 | TC | C | 20-00 | 20-010-01-01 |  | 07.04.2020 | 15.04.2020 | 1 | GENERAL VISUAL INSPECTION OF HIRF/L SENSITIVE WIRE RUNS OUTSIDE THE PRESSURE VESSEL ON LEFT SIDE OF THE AIRPLANE. LOOK FOR OBVIOUS SIGNS OF DAMAGE AND
PH-HXD | 3.85 | PH-HXD/H-20 HMV2 | 78-130-02-01 | TC | C | 78-10 | 78-130-02-01 |  | 07.04.2020 | 13.04.2020 | 1 | RIGHT ENGINE REVERSER LIGHT INDICATION SYSTEM
PH-HXE | 3.86 | PH-HXE/H-20 HMV2 | 5383405 | M | C | 32-10 |  | 32-150-00-01 | 25.04.2020 | 28.04.2020 | 1 | LDG:LH DOG HOUSE: DURING INSPECTION WAS FOUND DETERIORATED SEALANT AROUND THE FUSE PINS. | LDG:SEALANT AROUND FUSE PINS HAS BEEN REPAIRED ACC. TO AMM 32-11-83-400-801, REV.71, 15/FEB. 2020.
PH-HXM | 2.03 | PH-HXM/H-20 HMV 1 | 53-030-00-02 | TC | C | 53-00 | 53-030-00-02 |  | 13.03.2020 | 11.04.2020 | 1 | AFT CARGO DOOR SURROUND STRUCTURE FITTINGS AND STOPS
PH-HZN | 15.89 | PH-HZN/H-20 HMV8 | 5339343 | M | C | 25-00 |  | INSPEC-25TAV-01182-02 | 07.02.2020 | 20.02.2020 | 9 | THE PAPER ROLLER WAS FOUND WITH TEARED CABLE | THE PAPER ROLLER HAS BEEN REPLACED.CMM[25-43B]REV.0
PH-HXD | 3.85 | PH-HXD/H-20 HMV2 | 27-036-00-01 | TC | C | 27-00 | 27-036-00-01 |  | 07.04.2020 | 19.04.2020 | 1 | DETAIL INSPECTION OF AFT RUDDER QUADRANT TORQUE TUBE ASSEMBLY FEEL AND CENTERING UNIT AND ASSOCIATED INPUT/OUTPUT RODS. (A) AFT QUADRANT (B) AFT QU
PH-HXD | 3.85 | PH-HXD/H-20 HMV2 | 5374101 | M | C | 53-80 |  | 53-848-00-01 | 12.04.2020 | 21.04.2020 | 7 | PLS PERFORM EMDP SYS "A" INSTALLATION TEST AMM:SUBTASK 29-11-21-860-007-001 | TEST HAS BEEN PERFORMED IAW AMM:SUBTASK 29-11-21-860-007-001,REV 71, 15 FEB 2020
PH-HXM | 2.03 | PH-HXM/H-20 HMV 1 | 5372744 | M | C | 53-80 |  | 53-860-00-01 | 07.04.2020 | 11.04.2020 | 2 | THE RETAINER WAS FOUND MISSING | NEW RETAINER HAS BEEN INSTALLED AMM 25-11-00 REV 71
PH-HZD | 20.77 | PH-HZD/H-20 HMV11 | 5263052 | M | C | 54-00 |  | 54-800-01-01 | 07.01.2020 | 08.02.2020 | 4 | SEVERAL BOLTS OF PYLON FAIRINGS WAS FOUND WORN. | THE BOLTS OF PYLON FAIRINGS REPLACED.ACC AMM 54-53-01 REV70.
PH-HZD | 20.77 | PH-HZD/H-20 HMV11 | 5266247 | S | C | 57-80 |  | 5276257 | 16.01.2020 | 12.02.2020 | 3 | PRELIMINARY INSTRUCTIONS PART 2 PER MESSAGE NUMBER:CZT-TAV-20-0040-02B 3. PERFORM HFEC SURFACE INSPECTION PER 737NDT MANUAL PART 6, 51-00-00, PROCEDURE 23 OR FPI INSPECTION PER SOPM 20-20-02 AT ALL THE REWORKED AREAS TO E | SHM: ITEM 3 AND ITEM 4 IS PERFORMED IN WORK STEP 1 AND 2 NDT: NO FINDING
PH-HZN | 15.89 | PH-HZN/H-20 HMV8 | 5339419 | M | C | 55-00 |  | 55-824-01-01 | 07.02.2020 | 20.02.2020 | 5 | PAINT STRIPPING WAS PERFORMED, PLS PAINTERS RESTORE PAINT FINISH | PAINT HAS BEEN REPAIRED ACC TO AMM 51-21-73 REV.70,15-OCT-19
PH-HZW | 17.83 | PH-HZW/H-20 HMV9+AWL | 5348434 | M | C | 57-50 |  | INSPEC-57TAV-01605LH | 23.02.2020 | 12.03.2020 | 3 | EXT/SHM THE WEB-ASSY WAS FOUND CRACKED OF THE LH WING INBD FXD TE BULKHEAD BEHIND ENG STRUT FAIRING. | SHM WEB ASSY HAS BEEN REPLACED ACC TO SRM 51-40-02 REV.68(NOV10/2019)
YBA | 18.85 | YBA/H-20 REDELIVERY CHECK | 5155776 | S | O | 72-40 |  |  | 24.02.2020 |  | 2 | #2# ETOPS RE-INSPECTION DO THE RE-INSPECTION OF THE WORK PERFORMED I.A.W. STEP 1. PAY SPECIAL ATTENTION TO THE INSTALLATION OF - AP-8 PLUG - T3 PROBE | .
OK-TVF | 15.05 | OK-TVF/H-20 AV14-8Y | 5383979 | M | C | 57-00 |  | 57-160-02-01 | 27.04.2020 | 23.05.2020 | 6 | MECH.PLEASE PERFORM R/H WING ACCESS DOORS LEAK CHECK | THE R/H WING FUEL TANK LEAK CHECK PERFORMED IAW AMM 28-11-11,REV.71,15 FEB/2020
OK-TVF | 15.05 | OK-TVF/H-20 AV14-8Y | 5385569 | M | C | 27-00 |  | 27-226-00-04 | 01.05.2020 | 23.05.2020 | 6 | PLEASE PERFORM ADJUSTMENT OF CONTROL CABLE WSA2-R2 IN ACCORDANCE WITH AMM 27-61-00-820-801 | THE CONTROL CABLE WSA2-R2 ADJUSTED PER AMM:27-61-00-820-801 REV.71 15-FEB-2020
OK-TVF | 15.05 | OK-TVF/H-20 AV14-8Y | 5399778 | M | C | 05-20 | 000004-A000220 (finding) | 5377830 | 23.05.2020 | 24.05.2020 | 2 | DELIVER ORIGINAL PART 242057-3. NOT ALTERNATE P/N. INCOMPATIBLE SPIGOT DELIVERED FOR SPET 1 IS P/N: "30016-2 S3" | DELIVERED SPIGOT HAS BEEN INSTALLED IAW CMM 25-35-07, REV. 29/FEB/2004 AFTER WATER SYSTEM PRESSURISING SPIGOT HAS BEEN WITHOUT LEAKAGE
PH-HSC | 9.93 | PH-HSC/H-20 HMV5+LDG | 5367950 | M | C | 53-10 |  | 737-53-1335-RH | 27.03.2020 | 18.04.2020 | 6 | DURING INSTALLATION WINDOW 1RH WAS FOUND INCORRECTLY INSTALLED SPACER. | THE NEW SPACER HAS BEEN INSTALLED. [AMM 56-11-11-04B REV.71]
PH-HSC | 9.93 | PH-HSC/H-20 HMV5+LDG | 5368033 | M | C | 55-00 |  | 55-826-01-01 | 27.03.2020 | 28.04.2020 | 2 | EXT.TAIL: THE SEAL WAS FOUND TORN ON THE ACCESS PANELS 343AT. | HORIZONTAL STABILIZER, GAP COVER 343AT SEAL PN 186A3003-17 HAS BEEN REMOVED FROM AIRCRAFT PH-HXE IN SERVICEABLE CONDITION DUE TO THE FACT THAT THE SPA
PH-HXM | 2.03 | PH-HXM/H-20 HMV 1 | 5373620 | M | C | 57-80 |  | 57-816-01-01 | 10.04.2020 | 13.04.2020 | 1 | EXT > L/H WING FIXED L/E SIX UPSTOPS WERE FOUND CHAFED | ALL UPSTOPS ON L/H WING FIXED L/E HAVE BEEN CHANGED PER AMM 20-50-11 REV.71-15-FEB-2020
PH-HZD | 20.77 | PH-HZD/H-20 HMV11 | 5264173 | S | C | 51-00 |  | INSPEC-51TAV-00047 | 09.01.2020 | 04.02.2020 | 5 | REPAIR SHM: PLS. DRAW REPAIR TO FUSELAGE SKIN PER. SRM53-00-01 REPAIR 3 AND MARK CUT OUT AREA OF OIL CANNING EFFECT PLS. MAKE TO PICTURE AND SEND TO PHOTO | SHM: DAMAGE HAS BEEN EVALUATED AND PHOTO IS LINKED IN WO
PH-HZD | 20.77 | PH-HZD/H-20 HMV11 | 5265304 | S | C | 57-80 |  | 57-828-01-01 | 13.01.2020 | 13.02.2020 | 4 | PAINT R/I RE WS1: PAINTERS: PLS REMOVED PAINT FROM 5 SUSPICIOUS AREAS (BLACK ARROWS). | PAINT HAS BEEN REMOVED.
PH-HXM | 2.03 | PH-HXM/H-20 HMV 1 | 52-010-00-01 | TC | C | 52-00 | 52-010-00-01 |  | 13.03.2020 | 13.04.2020 | 1 | LUBRICATE THE ENTRY AND SERVICE DOOR HANDLE LATCH MECHANISMS AND THE TORQUE TUBE HANDLE BOX BEARINGS (ALL FOUR DOORS) AND THE FWD ENTRY DOOR STOP ROD
PH-HXM | 2.03 | PH-HXM/H-20 HMV 1 | 5372989 | M | C | 57-80 |  | 57-854-01-01 | 08.04.2020 | 14.04.2020 | 4 | PLS MARK THE DENTS IN STRUCTURAL DAMAGE SHEET | HAS BEEN ADDED TO DENT AND BUCKLE CHART
PH-HZN | 15.89 | PH-HZN/H-20 HMV8 | 5339351 | M | C | 57-50 |  | INSPEC-57TAV-01605RH | 07.02.2020 | 13.02.2020 | 2 | THE WEB-ASSY WAS FOUND CRACKED OF THE RH WING INBD FXD TE BULKHEAD BEHIND ENG STRUT FAIRING. | SHM THE WEB ASSY P/N 115A2982-10 HAS BEEN REPLACED AS PER SRM 51-40-02 REV.68(NOV10/2019)
PH-HZD | 20.77 | PH-HZD/H-20 HMV11 | 5264818 | M | C | 25-00 |  | INSPEC-25TAV-01182-02 | 12.01.2020 | 12.01.2020 | 1 | OXY MASK COVER. THE COVERS WERE FOUND CRACKED. MARKED BY RED TAPE. | THE COVERS HAVE BEEN CHANGED AND INSTALLED PER AMM 35-22-11,REV.70,15-OCT-2019.
PH-HZN | 15.89 | PH-HZN/H-20 HMV8 | 5333907 | M | C | 25-00 |  | INSPEC-25TAV-01182-02 | 05.02.2020 | 20.02.2020 | 3 | INT-ATT. SEAT RH(LAV E) RESTRAINT SYS.-RH SEAT BELT WAS FOUND WITH TEAR AND UNREADABLE ID LABEL | RESTRAINT ASSY HAS BEEN REPLACED WITH NEW ONE. [AMM 25-25-12-51 REV.70]
PH-HSB | 9.87 | PH-HSB/H-20 HMV5+LDG | 27-032-00-01 | TC | C | 27-00 | 27-032-00-01 |  | 24.01.2020 | 16.02.2020 | 1 | FUNCTIONALLY CHECK THE AILERON SYSTEM CONTROL WHEEL FORCES
PH-HSB | 9.87 | PH-HSB/H-20 HMV5+LDG | 54-806-01-01 | TC | C | 54-00 | 54-806-01-01 |  | 24.01.2020 | 18.02.2020 | 1 | AFT STRUT FAIRING - ENGINE NO. 1
PH-HSB | 9.87 | PH-HSB/H-20 HMV5+LDG | 5329901 | S | C | 53-30 | TAV DR 317981 |  | 31.01.2020 | 09.03.2020 | 2 | REPAIR SHM: PLS. PERFORM PERMANENT REPAIR PER. SRM 53-00-01-2R-3 REPAIR 3 | NDT: HFEC INSPECTION OF CUTOUT AND HFEC INSPECTION OF ALL OPEN HOLES HAS BEEN PERFORMED ACC. TO NDTM 51-00-00 PROCEDURE 4 AND PROCEDURE 16, PART 6, RE
PH-HXC | 4.02 | PH-HXC/H-20 HMV2 | 5266625 | S | C | 78-30 | TAV DR 328630 |  | 17.01.2020 | 03.04.2020 | 2 | #2# PERMANENT REPAIR INSTRUCTION PERFORM PERMANENT REPAIRS BY SPOT WELDED PATCHES PER 737-SL-78-050 (REV.B, 12-NOV-2014). | PERMANENT REPAIRS PERFORMED PER 737-SL-78-050 (REV.B, 12-NOV-2014).
PH-HXE | 3.86 | PH-HXE/H-20 HMV2 | 5383653 | M | C | 54-00 |  | INSPEC-54TAV-01274 | 26.04.2020 | 29.04.2020 | 2 | ENG 1. THE INLET COWL: ACCESS PANEL 412AB AT OUTER BARREL 6 O´CLOCK POSITION WAS REMOVED IAW AMM 71-11-01 REV. 71 TO GET ACCESS FOR REPAIR. | ENG 1. THE INLET COWL: ACCESS PANEL 412AB AT OUTER BARREL 6 O´CLOCK POSITION WAS INSTALLED IAW AMM 71-11-01 REV. 71.
PH-HZN | 15.89 | PH-HZN/H-20 HMV8 | 5265892 | S | C | 27-50 | DR 299555 |  | 15.01.2020 | 18.02.2020 | 2 | BALLSCREW THE BALLSCREW NO.6 HAS BEEN REMOVED. AMM:27-51-32-000-801 // REV 70 // 15 OCT 2019 | NEW BALLSCREW HAS BEEN INSTALLED EXCEPT GIMBAL [NO BUSHINGS AWAILABLE ON INSTALLING DAY] AMM 27-51-32 REV.70
PH-HZN | 15.89 | PH-HZN/H-20 HMV8 | 5334201 | M | C | 52-80 |  | 52-824-01-01 | 05.02.2020 | 20.02.2020 | 9 | INTERIOR-AFT ENTRY DOOR. BEARING OF BOX ASSY CRANK WAS FOUND WORN. | BEARING AND PIN HAS BEEN REPLACED. AMM 52-13-00. REV.70, 15-OCT-2019.
PH-HZN | 15.89 | PH-HZN/H-20 HMV8 | 5339137 | M | C | 53-00 |  | 53-050-00-01 | 06.02.2020 | 18.02.2020 | 4 | EXT: THE CENTER TANK ACCESS PANELS 531AB, 131AB AND 631AB HAVE BEEN REMOVED. | EXT-CENTER FUEL TANK PANEL 531AB,131AB AND 631AB HAS BEEN INSTALLED I.A.W AMM TASK 28-11-11, REV 70, 15 OCT 2019
PH-HZW | 17.83 | PH-HZW/H-20 HMV9+AWL | 5351382 | M | C | 27-20 |  | 27-226-00-04 | 29.02.2020 | 14.03.2020 | 3 | THE CONTROL CABLES ABSA-R AND ABSB-R HAVE BEEN SET ON TENSION TWO TIMES THE SPECIFIED CABLE RIGGING LOAD PER AMM:27-11-00-820-801. PLS PERFORM NEXT ST | CONTROL CABLES FOR AILERON WERE ALREADY ADJUSTED TO THE CORRECT AND REQUIRED TENSION I.A.W AMM 27-11-00 REV NO. 70 DATED 15 OCT 2019
PH-HXM | 2.03 | PH-HXM/H-20 HMV 1 | 24-140-00-01 | TC | C | 24-10 | 24-140-00-01 |  | 13.03.2020 | 07.04.2020 | 1 | DETAILED INSPECTION OF THE EXTERNAL POWER RECEPTACLE PINS FOR SIGNS OF OVERHEAT AND SECURITY OF INSTALLATION.
PH-HZD | 20.77 | PH-HZD/H-20 HMV11 | 5264639 | M | C | 57-50 |  | INSPEC-57TAV-01605RH | 10.01.2020 | 28.01.2020 | 1 | EXT: BRACKET ASSY ON PANEL 651GB WAS FOUND WORN. | EXT: BRACKET ASSY HAS BEEN INSTALLED SRM:51-40-02 REV:68 DATE:10-NOV-2019.
PH-HZW | 17.83 | PH-HZW/H-20 HMV9+AWL | 5349366 | M | C | 32-40 |  | 32-400-00-01 | 24.02.2020 | 16.03.2020 | 4 | LDG: THE MARKERS LISTED BELOW WERE FOUND DAMAGED WITHIN NWW. | THE MARKERS HAVE BEEN INSTALLED IAW AMM TASK 20-10-21-400-801 REV70.
OK-TSU | 9.9 | OK-TSU/H-20/AV6-10Y+MLG | 5342123 | M | C | 25-40 |  | 254005-00000 | 14.02.2020 | 04.03.2020 | 6 | LAV: DURING CHANGED LAVATORY SEAT WERE FOUND CRACKED HINGE | THE SEAT HAS BEEN CHANGED AND INSTALL PER AMM 38-32-01, REV:71, 15-FEB-2020.
OK-TVF | 15.05 | OK-TVF/H-20 AV14-8Y | 52-740-00-02 | TC | C | 52-00 | 52-740-00-02 |  | 15.04.2020 | 17.05.2020 | 1 | INSPECT AUTOMATIC OVERWING EXIT DOOR STOP FITTINGS AND PINS.
OK-TVF | 15.05 | OK-TVF/H-20 AV14-8Y | 53-804-00-01 | TC | C | 53-00 | 53-804-00-01 |  | 15.04.2020 | 01.05.2020 | 1 | PERFORM AN INTERNAL ZONAL INSPECTION (GV) OF THE AREA FORWARD OF THE NOSE WHEEL WELL - SECTION 41 STA 178 TO STA 224.8. (EZAP)
OK-TVF | 15.05 | OK-TVF/H-20 AV14-8Y | 5377805 | S | C | 27-00 | EO-NG-27-0177 |  | 16.04.2020 | 30.04.2020 | 1 | #1# AILERON POWER CONTROL SUPPORT ARM INTERFERENCE WITH HYDRAULIC HOSE PLEASE PERFORM TVS TASK EO-NG-27-0177 AILERON POWER CONTROL SUPPORT ARM INTERFERENCE WITH HYDRAULIC HOSE - INSPECTION THIS WORKCARD IS APPLICABLE FOR | TVS TASK EO-NG-27-0177,BOEING SERVICE LETTER 737-SL-27-280 AILERON POWER CONTROL SUPPORT ARM INTERFERENCE WITH HYDRAULIC HOSE PERFORMED
OK-TVF | 15.05 | OK-TVF/H-20 AV14-8Y | 5384608 | M | C | 70-00 |  | 70-804-01-01 | 29.04.2020 | 21.05.2020 | 7 | (KLE) ENG.1 L/H FAN COWL - IDG SERVICE DOOR DOUBLER FOUND EXCESSIVELLY CHAFED BY SPING SEAL. | SHM: THE ENG.1 L/H FAN COWL - IDG SERVICE DOOR DOUBLER HAS BEEN REPLACED PER SRM 51-40-02 REV.69 10-MAR-2020
PH-HSG | 7.88 | PH-HSG/H-20 HMV4 | 5362296 | M | C | 57-80 |  | 57-860-01-01 | 14.03.2020 | 19.03.2020 | 1 | THE OUTB. JUMPER ON THE SPOILER NO.3 WAS FOUND TORN. | EXT: OUTB. JUMPER ON SPOILER NO.3 HAS BEEN REPLACED IN ACCORDANCE WITH AMM TASK 20-50-11, REV 71, 15 FEB 2020 AND SWPM TASK 20-20-10, REV 72, 15 OCT 2
PH-HXD | 3.85 | PH-HXD/H-20 HMV2 | 5373064 | S | C | 28-10 | TAV TC AMP-28TAV-01396 |  | 09.04.2020 | 12.04.2020 | 1 | #1# OYLTITE STICK PRESENCE AND VALIDITY CHECK PERFORM TAV TC AMP-28TAV-01396 CHECK IF TWO (2) EACH OYLTITE STIKS (P/N 11476 OR 11475) ARE PRESENT IN FLIGHT DECK STORAGE AREA ABOVE 2ND OBSERVER`S | THE OYLTITE STICKS P/N 11476 HAS BEEN CHECKED. VALIDITY DATE:13/11/2021
PH-HZN | 15.89 | PH-HZN/H-20 HMV8 | 5334225 | M | C | 52-80 |  | 52-840-02-01 | 05.02.2020 | 20.02.2020 | 6 | INT - AFT SERVICE DOOR: #6# PAINT OF THE DOOR FRAME WAS FOUND PEELED ON SOME PLACES. PLS PERFORM TOUCH UP. | PAINT HAS BEEN REPAIRED ACC TO AMM 25-00-00-300-802 REV.70,15-OCT-2019
PH-HZW | 17.83 | PH-HZW/H-20 HMV9+AWL | 5350194 | M | C | 27-20 |  | 27-228-00-07 | 26.02.2020 | 19.03.2020 | 1 | INT-AFT C/C-THE WATER TANK HAS BEEN REMOVED DUE TO ACCESS FOR INSPECTION FLIGHT CONTROL CABLES. | WATTER TANK HAS BEEN INSTALLED. IAW AMM 38-11-01/401 REV.70 15.OCT.2019
PH-HZD | 20.77 | PH-HZD/H-20 HMV11 | 5264668 | M | C | 53-80 |  | 53-848-00-01 | 10.01.2020 | 12.02.2020 | 6 | RH AIR CON.(ECS ACCESS DOOR): THE PLATES WERE FOUND UNSERVICEABLE POS.DOUBLER ASSY (FWD DOOR AREA) | SHM: ECS ACCESS DOOR PLATES HAS BEEN REMOVED PER SRM 51-40-02 REV.68 NOV10/19
PH-HZN | 15.89 | PH-HZN/H-20 HMV8 | 5339544 | M | C | 57-90 |  | 57-930-02-01 | 07.02.2020 | 20.02.2020 | 1 | SPOILERS NO.8 AND NO.9 NEED A TOUCH UP ON THE LOWER SURFACE MARKED BY RED TAPE | PAINT HAS BEEN REPAIRED ACC TO AMM 51-21-73 REV 70 15-OCT-2019
PH-HZW | 17.83 | PH-HZW/H-20 HMV9+AWL | 5348988 | M | C | 25-00 |  | INSPEC-25TAV-01182-02 | 24.02.2020 | 12.03.2020 | 2 | EMER.EXIT AFT LH,RH-THE INSULATION BLANKETS WERE FOUND WET | INSULATION BLANKETS HAVE BEEN REPLACED. AMM 25-80-00. REV.70, 15-OCT-2019.
OH-LZC | 19.92 | OH-LZC/H-20 C13 | 5267359 | M | C | 11-00 |  | 110000-006 | 21.01.2020 | 26.01.2020 | 1 | EXT. DURING GVI ON EXTERNAL SKIN AIRCRAFT WERE FOUNDS MISSING OR WORN MARKINGS | THE MARKINGS HAVE BEEN INSTALED IAW AMM 11-20-00. REV 72 NOV/01/2019
OK-TST | 9.98 | OK-TST/H-20/AV6-6Y | 57-876-02-01 | TC | C | 57-00 | 57-876-02-01 |  | 16.02.2020 | 16.03.2020 | 1 | PERFORM AN INTERNAL ZONAL INSPECTION (GV) OF THE LEADING EDGE TO FRONT SPAR - INBOARD OF THE NACELLE STRUT - RIGHT WING. (EZAP)
OK-TVF | 15.05 | OK-TVF/H-20 AV14-8Y | K-30-1005 | TC | C | 28-00 | K-30-1005 |  | 15.04.2020 | 27.04.2020 | 1 | COIL CORD - INSPECTION NO. 2 WINDOW COIL CORD AND COIL CORD KEYWAY POSITIONS INSPECTION.
OK-TVF | 15.05 | OK-TVF/H-20 AV14-8Y | 5384737 | M | C | 57-00 |  | 57-838-01-01 | 30.04.2020 | 20.05.2020 | 3 | MECH PLS CONTINUE PER WORKSTEP#2# NOTE 3. | STEP #2/3,4,5,6 HAVE BEEN PERFORMED PER SRM 51-20-01, SOPM 20-50-03 AND REFINISHED PER THE REF /C/
PH-HSB | 9.87 | PH-HSB/H-20 HMV5+LDG | 52-610-00-01 | TC | C | 52-60 | 52-610-00-01 |  | 24.01.2020 | 20.02.2020 | 1 | EXTERNAL - DETAILED: ENTRY AND GALLEY SERVICE DOORS INSPECT FORWARD AND AFT ENTRY AND GALLEY SERVICE DOOR STOP FITTINGS AND PINS. INTERVAL NOTE: WHICH
PH-HXD | 3.85 | PH-HXD/H-20 HMV2 | 5377999 | M | C | 72-00 |  | TAV70-806-01 | 17.04.2020 | 18.04.2020 | 1 | #1# ENG. 2 PLS REPAIR THE SEALANT BETWEEN THE UPPER AND LOWER INSULATION BLANKETS (BOTH HALF T/R) PER AMM 78-31-13-400-806-F00. | #1# SEALANT WAS RECONDITIONED IAW AMM 51-31-00 REV.71
PH-HXE | 3.86 | PH-HXE/H-20 HMV2 | 5382830 | M | C | 25-00 | DR 340806 | INSPEC-25TAV-01182-02 | 24.04.2020 | 08.05.2020 | 3 | THE KICKSTRIP ON WINDSCREEN WAS FOUND CRACKED. | THE KICKSTRIP HAS BEEN REPLACED. PER AMM 25-24-15 REV-71 15-FEB-2020
PH-HZI | 19.88 | PH-HZI/H-19 HMV10+LDG | 5273205 | S | C | 32-10 | DR 318949 |  | 23.01.2020 | 28.01.2020 | 1 | RH MAIN GEAR SIDE STRUT (UPPER) BROKEN FINISHING PAINT PERFORM TAV WO 176844, TC N/R-00001, DR 318949 RH MAIN GEAR SIDE STRUT (UPPER) BROKEN FINISHING PAINT | TAV WO 173028 HAS BEEN PERFORMED INCLUDING TC TAV32-040-02 REV. 11 RESTORATION OF RH MLG PER MPD 32-040-02 DURING HMV 10 IN PRG THE R/H MLG SIDE STR
PH-HZW | 17.83 | PH-HZW/H-20 HMV9+AWL | 5349678 | M | C | 53-30 |  | INSPEC-53TAV-01737 | 25.02.2020 | 12.03.2020 | 4 | INT - WATER SERVICE PANEL: #4# BRACKET OF SERVICE DOOR WAS FOUND LIGHTLY CORRODED. | MINOR SURFACE CORROSION HAS BEEN REMOVED IAW AMM 20-10-34 REV.70,15-OCT-2019
PH-HSB | 9.87 | PH-HSB/H-20 HMV5+LDG | 5347759 | M | C | 27-20 |  | 27-226-00-02 | 22.02.2020 | 03.03.2020 | 2 | PLS PERFORM AILERON CONTROL CABLES ADJUSTMENT ACC TO AMM:27-11-00-820-801 | R/H WING AILERON C/C ADJUSTMENT HAS BEEN PERFORMED PER AMM 27-11-00-820-801 REV 70, 15-OCT-2019.
PH-HZE | 20.93 | PH-HZE/H-20 PARKING AFTER HMX | 5400437 | S | C | 10-10 | TAV TC INSPEC-10TAV-01895 |  | 26.05.2020 | 01.06.2020 | 2 | SERVICE AND PROTECTION ON 10 DAY CYCLE PLEASE PERFORM : WRITE DOWN REMAINING FUEL AFTER ENGINE RUN IN TC INSPEC-10TAV-01895 (STEP 26.) | FOB BEFORE RUN-UP:9.4 T FOB AFTER RUN-UP:9.2 T
PH-HZN | 15.89 | PH-HZN/H-20 HMV8 | 5339744 | M | C | 53-00 |  | 53-050-00-01 | 08.02.2020 | 16.02.2020 | 3 | THE LENS OF MWW LIGHT WAS FOUND CRACKED ON L/H SIDE OF FWD BULKHEAD. | THE LENS HAS BEEN REPLACED IAW AMM TASK 33-35-00-960-801 REV70.
OK-TSU | 9.9 | OK-TSU/H-20/AV6-10Y+MLG | 5347376 | M | C | 57-00 |  | 57-270-02-01 | 21.02.2020 | 02.03.2020 | 1 | EXT : RH WING TE > THE THREE BOLTS ON LINKS OF THE ACCESS PANEL 651FB WERE FOUND LOOSEN AND UNSERVICEABLE | EXT : RH WING TE > THE THREE NEW BOLTS ON LINKS OF THE ACCESS PANEL 651FB HAS BEEN INSTALLED AS PER AMM 57-15-00-010-007 REV. 71 FEB. 15/2020
OK-TVF | 15.05 | OK-TVF/H-20 AV14-8Y | 55-820-00-01 | TC | C | 55-00 | 55-820-00-01 |  | 15.04.2020 | 26.04.2020 | 1 | PERFORM AN EXTERNAL ZONAL INSPECTION (GV) OF THE VERTICAL FIN TIP.
PH-HSB | 9.87 | PH-HSB/H-20 HMV5+LDG | 5342269 | M | C | 25-00 |  | INSPEC-25TAV-01182-02 | 15.02.2020 | 23.02.2020 | 2 | PASSENGER SERVICE UNIT: THE LIGHTS ASSY WERE FOUND CRACKED. POS.MARKED RED TAPE | THE LIGHT ASSY HAVE BEEN REPLACED PER AMM 33-23-00 REV.70,15 OCT/2019.
PH-HSC | 9.93 | PH-HSC/H-20 HMV5+LDG | 5367772 | M | C | 25-00 |  | INSPEC-25TAV-01182-02 | 27.03.2020 | 22.04.2020 | 12 | UPH-PLS PERFORM REPAIR OF DAMAGED TEDLAR BY SMALL PATCHES IAW TAV GUIDELINES. | LAV.D-TEDLAR HAS BEEN REPAIRED AMM 25-00-00 REV.71 15-FEB-20
PH-HSG | 7.88 | PH-HSG/H-20 HMV4 | 5359084 | M | C | 25-00 | DR 340463 | INSPEC-25TAV-01182-02 | 11.03.2020 | 27.03.2020 | 5 | SEAT COVER: BUMPER WERE FOUND MISSING | SEAT BUMPER HAS BEEN INSTALLED ACC AMM:25-40-14-400-801 REV.71
PH-HSG | 7.88 | PH-HSG/H-20 HMV4 | 5362631 | M | C | 53-10 |  | 53-140-00-02 | 16.03.2020 | 26.03.2020 | 1 | THE PARTS ORDER FROM CORRECT INSTALLATION FLOOR PANELS ON THE COMPARTMENT. | ALL ORDERED PARTS HAVE BEEN INSTALLED. AMM 25-52-10 REV 71
PH-HZD | 20.77 | PH-HZD/H-20 HMV11 | 5263207 | M | C | 11-00 |  | INSPEC-11TAV-00019 | 08.01.2020 | 18.01.2020 | 1 | THE INTERIOR PLACARDS WAS FOUND DAMAGED. POS: G2-ITEM 9 LAV-A ITEM 11 G4-ITEM 5 AND ITEM 6 AND ITEM 54 G4-ICEBOX ITEM 11 INSPECT ALL FOR SIGNS HANDBO | THE INTERIOR PLACARDS HAVE BEEN REPLACED PER INTERIOR PLACARD AND SIGNS HANDBOOK 11-30-00-01 REV.9 02-OCT-2017
PH-HZD | 20.77 | PH-HZD/H-20 HMV11 | 5263508 | M | C | 25-00 |  | INSPEC-25TAV-01182-02 | 08.01.2020 | 10.02.2020 | 2 | OVHD BIN (DOOR): THE ACTUATOR DO NOT WOKR. POS. 29FED | OVHD BIN (DOOR) THE ACTUATOR HAS BEEN REPLACED PER AMM 25-24-36,REV 70, 15 OCT 2019
PH-HZD | 20.77 | PH-HZD/H-20 HMV11 | 5263564 | M | C | 52-00 |  | INSPEC-52TAV-01245 | 09.01.2020 | 24.01.2020 | 1 | THE PLATE ASSY WAS FOUND DANAGED. | THE PLATE ASSY HAS BBE CHANGED.AMM 52-41-00. REV 70, 15 OCT 2019
PH-HZD | 20.77 | PH-HZD/H-20 HMV11 | 5264453 | M | C | 57-80 |  | 57-836-01-01 | 10.01.2020 | 23.01.2020 | 1 | EXT: FLAP TRACK FAIRING #3 WAS FOUND DELAMINATED ON FWD EDGE (DELAMINATED INNER LAYER). COMP: PLEASE MAKE A REPAIR | PAINT HAS BEEN REPAIRED ACC TO AMM 51-21-73 REV.70 , 15-OCT19
OK-TST | 9.98 | OK-TST/H-20/AV6-6Y | 35-010-00-01 | TC | C | 35-00 | 35-010-00-01 |  | 16.02.2020 | 13.03.2020 | 1 | OPERATIONALLY CHECK EACH FLIGHT CREW OXYGEN MASK/REGULATOR (OUT OF THE BOX ASSEMBLY).
OK-TST | 9.98 | OK-TST/H-20/AV6-6Y | 54-812-02-01 | TC | C | 54-00 | 54-812-02-01 |  | 16.02.2020 | 10.03.2020 | 1 | PERFORM AN INTERNAL ZONAL INSPECTION (GV) OF THE STRUT TORQUE BOX - ENGINE NO. 2. (EZAP)
OK-TSU | 9.9 | OK-TSU/H-20/AV6-10Y+MLG | 52-010-00-03 | TC | C | 52-00 | 52-010-00-03 |  | 22.01.2020 | 18.02.2020 | 1 | LUBRICATE THE ENTRY AND SERVICE DOOR HANDLE LATCH MECHANISMS AND THE TORQUE TUBE HANDLE BOX BEARINGS (ALL FOUR DOORS) AND THE FWD ENTRY DOOR STOP RO
P4-NGK | 11.15 | P4-NGK/H-20 A+B1+ADD | 5399846 | S | C | 24-00 | 24 S-Y-24-001 |  | 24.05.2020 | 27.05.2020 | 1 | #1# GFCI PROTECTORS PLEASE PERFORM MAINTENANCE WORK CARD 24 S-Y-24-001 OPERATIONAL CHECK GFCI PROTECTORS | MAINTENANCE WORK CARD 24 S-Y-24-001 PERFORMED
PH-HSB | 9.87 | PH-HSB/H-20 HMV5+LDG | 27-073-00-01 | TC | C | 27-00 | 27-073-00-01 |  | 24.01.2020 | 19.02.2020 | 1 | PERFORM A GENERAL VISUAL INSPECTION OF THE ELEVATOR MECHANICAL CONTROL PATH
PH-HSC | 9.93 | PH-HSC/H-20 HMV5+LDG | 5369467 | M | C | 25 |  | 53-862-00-01 | 01.04.2020 | 16.04.2020 | 2 | STRAP FOR SUITCASE RESTRAINT UNDER SECOND OBSERVER SEAT WAS FOUND UNCOMPLETE. | THE STRAP HAS BEEN INSTALLED IAW AMM 25-11-00 REV.71, 15.FEB. 2020
PH-HXC | 4.02 | PH-HXC/H-20 HMV2 | 5369470 | M | C | 53-80 |  | 53-874-00-01 | 01.04.2020 | 04.04.2020 | 1 | SURFACE CORROSION WAS FOUND ON BASE DOUBLER OF UPPER TCAS AERIAL. | NDT: HFEC INSPECTION OF BLENDED SURFACE AND HFEC INSPECTION OF ALL OPEN HOLES HAS BEEN PERFORMED ACC. TO NDTM 51-00-00 PROCEDURE 4 AND PROCEDURE 16, P
PH-HXD | 3.85 | PH-HXD/H-20 HMV2 | 26-280-00-01 | TC | C | 26-20 | 26-280-00-01 |  | 07.04.2020 | 14.04.2020 | 1 | DETAIL VISUAL INSPECTION OF THE APU FIRE EXTINGUISHING DISTRIBUTION SYSTEM AND APU FIRE BOTTLE.
PH-HXD | 3.85 | PH-HXD/H-20 HMV2 | 57-836-01-01 | TC | C | 57-80 | 57-836-01-01 |  | 07.04.2020 | 20.04.2020 | 1 | FAIRING FLAP SUPPORT NO. 3 - LEFT WING
PH-HXM | 2.03 | PH-HXM/H-20 HMV 1 | INSPEC-25TAV-01182-01 | TC | C | 25-00 | INSPEC-25TAV-01182-01 |  | 13.03.2020 | 12.04.2020 | 1 | CABIN COSMETIC INSPECTION - PART 1
PH-HXM | 2.03 | PH-HXM/H-20 HMV 1 | 5370780 | M | C | 25-20 |  | 27-228-00-03 | 07.04.2020 | 12.04.2020 | 3 | FOR ACCESS ON CONTROL CABLES INSPECTION LAVATORY A HAS BEEN REMOVED FROM PLACE. | LAVATORY A HAS BBEN INSTALLED IAW AMM 25-40-11 REV 71
PH-HZD | 20.77 | PH-HZD/H-20 HMV11 | 5264793 | M | C | 55-00 |  | 55-828-01-01 | 12.01.2020 | 14.01.2020 | 1 | EXT-DURING INSPECTION OF L/H HOR.STAB.TRAILING EDGE HAS BEEN FOUND BLADE WORN. | SHM: REMOVED L/H HOR.STAB.TRAILING EDGE BLADE PER SRM 52-40-02 REV. 68, NOV 10/19
PH-HZN | 15.89 | PH-HZN/H-20 HMV8 | 5334201 | M | C | 52-80 |  | 52-824-01-01 | 05.02.2020 | 20.02.2020 | 8 | INT - AFT ENTRY DOOR: #8# PAINT OF THE DOOR FRAME WAS FOUND PEELED ON SOME PLACES. PLS PERFORM TOUCH UP. | PAINT HAS BEEN REPAIRED ACC TO AMM 25-00-00-300-802 REV.70,15-OCT-2019
PH-HZW | 17.83 | PH-HZW/H-20 HMV9+AWL | 5348760 | M | C | 57-80 |  | 57-860-01-01 | 24.02.2020 | 21.03.2020 | 1 | WARNING MARKER WAS FOUND TORN ON SPOILERS NO.1 AND NO.5 | WARNING MARKER IN SPOILER NO. 1 AND NO. 5 HAS BEEN REPLACED I.A.W AMM 20-10-21. REV 70, 15.OCT.2019
PH-HZW | 17.83 | PH-HZW/H-20 HMV9+AWL | 5350786 | M | C | 27-90 | TAV TC REPAIR-27TAV-01751 (finding) | 5348588 | 27.02.2020 | 19.03.2020 | 2 | THE CORROSION WAS FOUND UNDER AFT BUSHING IN THE MIDDLE REAR SPAR CLEWIS OF THE CENTER SECTION AT R/H SIDE. | EXT. TAIL: THE AFT FLANGE HAS BEEN REAMED TO NOMINAL SIZE PER SB 737-55-1074, REV.2, 21.JUL.2017. FIGURE 14, PART C. THE CORROSION FROM THE FWD AND
OK-TSU | 9.9 | OK-TSU/H-20/AV6-10Y+MLG | 5347583 | M | C | 57-00 |  | 57-270-01-01 | 21.02.2020 | 05.03.2020 | 1 | EXT : LH WING TE : BOTH BUSHINGS ON GROUND SPOILER ACTUATOR NO. 1 WERE FOUND MIGRATED | SHM:THE BUSHINGS HAS BEEN INSTALLED PER SOPM 20-50-03, REV.115, DATE REV.JUL.01/2019.
PH-HSG | 7.88 | PH-HSG/H-20 HMV4 | 5346921 | S | C | 12-00 |  |  | 20.02.2020 | 24.03.2020 | 9 | MAIN LANDING GEAR LUBRICATION PERFORM LUBRICATION OF MAIN LANDING GEAR PER AMM 12-21-11 AFTER TECHNICAL CLEANING | LDG: LUBRICATION OF MAIN LANDING GEAR HAS BEEN PERFORMED ACC. TO AMM 12-21-11, REV. 71, 15/FEB.2020.
PH-HXD | 3.85 | PH-HXD/H-20 HMV2 | 5377577 | M | C | 25-60 |  | INSPEC-25TAV-01186 | 15.04.2020 | 22.04.2020 | 4 | THE PASS. SEAT BELT WAS FOUND MISSING. | THE NEW SPARE SEAT BELT HAS BEEN INSTALLED IAW AMM 25-64-00 REV. 71, 15-FEB-2020.
PH-HXD | 3.9 | PH-HXD/H-20 PARKING | 5386893 | S | C | 05-10 | TAV WO 179427 |  | 24.04.2020 | 30.05.2020 | 2 | #2# PERFORM TAV TC INSPEC-10TAV-01894 PERFORM FUEL SYSTEM SUMPING DURING ACTIVE STORAGE DUE DATE 30.05.2020 TAV WO 179427 | FUEL SYSTEM SUMPING PROCEDURE PERFORMED. NO WATER INDICATION FOUND.
PH-HZD | 20.77 | PH-HZD/H-20 HMV11 | 5263388 | M | C | 53-80 |  | 53-806-00-01 | 08.01.2020 | 09.01.2020 | 1 | DURING INS OF THE AREA ABOVE AND OUTBOART OF THE NWW WAS FOUND TORN BONDING ON L/H NLG DOOR. | BONDING HAS BEEN REPLACEMENT IAW AMM:20-50-11, REV 70, 15 OCT 2019
PH-HZN | 15.89 | PH-HZN/H-20 HMV8 | 5333120 | M | C | 27-20 |  | 27-226-00-03 | 04.02.2020 | 19.02.2020 | 2 | SOME BOLTS WERE FOUND JAMMED AND WAS NEEDED TO BE DRILL OUT ON BOTH WINGS T/E PANELS 651CT AND 661CT | NEW BOLTS HAVE BEEN INSTALED ACC TO AMM 20-50-11, REV 70, 15 OCT 2019.
PH-HZN | 15.89 | PH-HZN/H-20 HMV8 | 5339709 | M | C | 57-80 |  | 57-806-01-01 | 08.02.2020 | 17.02.2020 | 1 | EXT - L/H INBD LE - BRACKET HOLDING AIR SUPPLY DUCT UNDER PANEL 511AT WAS FOUND LOOSEN. | THE PNEUMATIC DUCT HOLDING BRACKET HAS BEEN REPLACED I.A.W AMM 36-13-01-000-805 & AMM 36-13-01-400-801 & AMM 20-50-11-910-801,REV.70
PH-HSB | 9.87 | PH-HSB/H-20 HMV5+LDG | 5347091 | M | C | 57-80 |  | 57-884-02-01 | 20.02.2020 | 07.03.2020 | 1 | EXT. R/H WING FUEL STAION PANEL P15 BRACKET HAS BEEN FOUND CORRODED.CORROSION REACH TO FUEL TANK NO.1 OPEN CLOSE SWITCH LETTERS AND AROUND FUEL GAUGE | FUEL STATION PANEL BRACKET HAS BEEN REPLACED I.A.W. AMM 20-50-11 REV.70
PH-HXD | 3.85 | PH-HXD/H-20 HMV2 | 5377579 | S | C | 25-00 |  |  | 15.04.2020 | 22.04.2020 | 2 | NEW SAFETY JACKET INSTALLATION ON PH-HXD MECH: INSTALL ORDERED SAFETY JACKET | THE SAFETY JACKET HAS BEEN INSTALLED IAW AMM 25-64-00 REV. 71, 15-FEB-2020.
PH-HZW | 17.83 | PH-HZW/H-20 HMV9+AWL | 5352688 | M | C | 55-40 | (finding) | 5351706 | 04.03.2020 | 18.03.2020 | 7 | THE SEAL - AERODYN HAS BEEN TORN ON RUD LWR CLOSURE RIB. | THE SEAL - AERODYN AND SEAL HAVE BEENINSTALLED. AMM 20-50-11. REV 71. 15 FEB 2020.
PH-HSC | 9.93 | PH-HSC/H-20 HMV5+LDG | 5368618 | M | C | 57-80 |  | 57-828-01-01 | 29.03.2020 | 09.04.2020 | 1 | EXT: PAINT: DAMAGED PAINT PROTECTION ON L/H WING FUEL TANK SURFACE: ACCESS PANEL 532KB,532JB,532HB,532GB,532EB. AND TOP SURFACE RIVETS HEAD. | PAINT HAS BEEN REPAIRED ACC TO AMM 51-21-73,REV.71/15.FEB./2020.
PH-HXM | 2.03 | PH-HXM/H-20 HMV 1 | 20-480-00-01 | TC | C | 20-40 | 20-480-00-01 |  | 13.03.2020 | 09.04.2020 | 1 | INSPECT (DETAILED) THE IDG POWER FEEDER WIRING AND CONNECTED EWIS - ENGINE NO. 2. (EZAP) INTERVAL NOTE: WHICHEVER COMES FIRST.
PH-HZW | 17.83 | PH-HZW/H-20 HMV9+AWL | 5347739 | M | C | 25-00 |  | INSPEC-25TAV-01182-02 | 22.02.2020 | 17.03.2020 | 11 | THE CAPPING LEDGE[FWD LWR]WAS FOUND CORRODED. | THE CAPPING LEDGE (FWD LWR) HAS BEEN REPLACED REF.AIPC 25-41-40 REV.99
PH-HZW | 17.83 | PH-HZW/H-20 HMV9+AWL | 5355063 | M | C | 27-10 |  | 27-108-00-01 | 09.03.2020 | 18.03.2020 | 2 | REPLACE A FITTING FROM A INITIAL SLIDING SEAL TO THE NEW ONE. | FITTING HAS BEEN REPLACED TO THE NEW SLIDING SEAL AS PER SRM 51-40-02 REV.69 MAR.10/2020.
OK-TST | 9.98 | OK-TST/H-20/AV6-6Y | 5354917 | M | C | 27-50 |  | 27-148-03-01 | 08.03.2020 | 21.03.2020 | 2 | EXT - L/H WING - BALLSCREW ASSY NO.2 PLEASE PERFORM TRAILING EDGE FLAP SYSTEM OPERATION WITH PRIMARY CONTROL (TASK 27-51-00-860-801) | THE OPERATIONAL TEST OF TRAILING EDGE FLAP SYSTEM OPERATION WITH PRIMARY CONTROL HAS BEEN PERFORMED I.A.W. AMM 27-51-00-860-801, REV. 71, 15-FEB-20.
OK-TSU | 9.9 | OK-TSU/H-20/AV6-10Y+MLG | 57-800-00-01 | TC | C | 57-00 | 57-800-00-01 |  | 22.01.2020 | 27.02.2020 | 1 | PERFORM AN INTERNAL ZONAL INSPECTION (GV) OF THE CENTER SECTION WING BOX - SECTION 44 STA 540 TO STA 663.75.
OK-TVF | 15.05 | OK-TVF/H-20 AV14-8Y | 73-010-02-01 | TC | C | 73-00 | 73-010-02-01 |  | 15.04.2020 | 24.05.2020 | 1 | REPLACE THE RIGHT ENGINE FUEL FILTER.
PH-HZD | 20.77 | PH-HZD/H-20 HMV11 | 5263564 | M | C | 52-00 |  | INSPEC-52TAV-01245 | 09.01.2020 | 24.01.2020 | 5 | THE WINDOW ON SLIDE COVER WAS FOUND CRACKED. | THE WINDOW HAS BEEN CHANGED. AMM 25-66-01.REV 70, 15 OCT 2019
PH-HZN | 15.89 | PH-HZN/H-20 HMV8 | 5339715 | M | C | 57-80 |  | 57-816-01-01 | 08.02.2020 | 18.02.2020 | 1 | EXT - L/H LE - MANY SHALLOW DENTS WERE FOUND ON SLAT NO.4 UPPER SKIN OF TRAILING EDGE WEDGE DUE TO HAILSTRIKE. | THERE WERE FOUND 27 DENTS. 10 IN ZONE 2, 17 IN ZONE 3. DEEPEST DENT HAS 0.1 MM DEPTH AND RADIUS OF 17 MM. ALL DENTS ARE IN LIMITS GIVEN IN SRM 57-42
PH-HZN | 15.89 | PH-HZN/H-20 HMV8 | 5347050 | M | C | 05-00 |  | DAILY | 20.02.2020 | 20.02.2020 | 1 | DURING CHECK WAS FOUND LOOSENED WINDOW FRAME RING. | THE RING OF WINDOW FRAME HAS BEEN REPLACED IAW AMM 25-21-12 REV.70 15-OCT-2019.
PH-HZW | 17.83 | PH-HZW/H-20 HMV9+AWL | 5347162 | M | C | 25-00 |  | INSPEC-25TAV-01182-02 | 21.02.2020 | 17.03.2020 | 1 | INT-FWD AND AFT WET AREA-ALL COFFEEMAKERS,LAV WATER BOILERS AND OVENS HAVE BEEN TESTED BEFORE REMOVAL.AMM[25-31-01,38-13-01]REV.70 PLS.PERFORM TEST AF | ALL COFFEEMAKERS,LAV BOILERS AND OVENS AFTER REINSTALLATION HAVE BEEN TESTED.AMM[25-31-01,38-13-01]REV.71
YBA | 18.85 | YBA/H-20 REDELIVERY CHECK | 255200-03-1 | TC | O | 25-50 | 255200-03-1 |  | 08.06.2020 |  | 2 | STEP 1 PERFORM PROCEDURE ACC. AMM TASK: 255200-210-802
OK-TSU | 9.9 | OK-TSU/H-20/AV6-10Y+MLG | 5344845 | M | C | 53-00 |  | 53-806-00-01 | 16.02.2020 | 07.05.2020 | 4 | DO THE INSPECTION AS GIVEN IN SRM 53-10-14-1A-2 AD2 TABLE 101 AND FIG.104(DETAILED VISUAL INSPECTION,REPEAT INTERVAL 6600FLIGHT CYCLES.) | DEFERRED FOR 6600FC PER SRM 53-10-14-1A-2 AD2 TABLE 101 AND FIG.104 REV68,10NOV/2019.
OK-TVF | 15.05 | OK-TVF/H-20 AV14-8Y | 341300-73010 | TC | C | 34-10 | 341300-73010 |  | 15.04.2020 | 23.04.2020 | 1 | AIR DATA INSTRUMENTS.
OK-TVF | 15.05 | OK-TVF/H-20 AV14-8Y | 5385532 | M | C | 27-00 |  | 27-172-02-01 | 01.05.2020 | 19.05.2020 | 3 | PLS.DO THE AFTFLAP ACTUATING MECHANISM ADJUSTMENT CHECK PER AMM 27-51-24-400-801,PARA.3.I | REMAINING STEPS OF AFTFLAP ACTUATING MECHANISM ADJUSTMENT PERFORMED IAW AMM 27-51-24,REV.71,15FEB/2020.
PH-HSB | 9.87 | PH-HSB/H-20 HMV5+LDG | 52-610-00-03 | TC | C | 52-60 | 52-610-00-03 |  | 24.01.2020 | 20.02.2020 | 1 | EXTERNAL - AFT ENTRY DOOR STOP FITTINGS AND PINS
PH-HSB | 9.87 | PH-HSB/H-20 HMV5+LDG | 5346089 | M | C | 53 |  | 53-030-00-02 | 18.02.2020 | 03.03.2020 | 1 | THE SCUFF PLATE WAS FOUND TWO DEEP GOUGES ON DOOR STOPS LOCATION. MEASUREMENT WAS PERFORMED PER SRM 53-60-15-1A-1 ITEM 5B FIGERE 103 DET. A-A ALLOWED | THE SCUFF PLATE HAS BEEN CHANGED. AMM 53-11-02 REV 70
PH-HSB | 9.87 | PH-HSB/H-20 HMV5+LDG | 5347106 | M | C | 57-80 |  | 57-884-02-01 | 20.02.2020 | 08.03.2020 | 1 | L/H + R/H: PLEASE RESTORE PAINT ON BOTH FIXED LEADING EDGES OF WINGS | PAINT HAS BEEN REPAIRED ACC TO AMM 51-21-73,REV.70, 15.OCT./2019
PH-HSC | 9.93 | PH-HSC/H-20 HMV5+LDG | 5368851 | M | C | 57-90 |  | 57-950-01-01 | 30.03.2020 | 08.04.2020 | 6 | 10. TO INTERNAL SURFACES APPLY A LAYER OF BMS 10-11, TYPE I PRIMER PER SOPM 20-41-02. 11. INSTALL THE [1] DOUBLER PER REPAIR SKETCH AND THE FOLLOWING | SHM STEPS 10,11,12 AND 13 HAVE BEEN PERFORMED AS PER MESSAGE #: CZT-TAV-20-0079-02B (04-04-2020) RDR NO.: CZT-TAV-20-0079-02B (03-04-2020)
PH-HXM | 2.03 | PH-HXM/H-20 HMV 1 | 53-902-00-01 | TC | C | 53-90 | 53-902-00-01 |  | 13.03.2020 | 09.04.2020 | 1 | TAIL CONE
PH-HXM | 2.03 | PH-HXM/H-20 HMV 1 | 57-884-02-01 | TC | C | 57-80 | 57-884-02-01 |  | 13.03.2020 | 10.04.2020 | 1 | LEADING EDGE TO FRONT SPAR - OUTBD OF NACELLE STRUT - RIGHT WING
PH-HZW | 17.83 | PH-HZW/H-20 HMV9+AWL | 5348985 | M | C | 52-80 |  | 52-824-01-01 | 24.02.2020 | 19.03.2020 | 1 | INT - AFT ENTRY DOOR: #1# WARNINIG STRAP [SLIDE ARMED] WAS FOUND DETERIORATED. | WARNING STRAP HAS BEEN REPLACED. AMM 20-50-11. REV.70, 15-OCT-2019.
YBA | 18.85 | YBA/H-20 REDELIVERY CHECK | 293000-01-1 | TC | O | 29-30 | 293000-01-1 |  | 08.06.2020 |  | 3 | STEP 1
PH-HXM | 2.03 | PH-HXM/H-20 HMV 1 | 20-360-00-01 | TC | C | 20-30 | 20-360-00-01 |  | 13.03.2020 | 07.04.2020 | 1 | INSPECT (GENERAL VISUAL) ALL EXPOSED EWIS IN THE MAIN LANDING GEAR WHEEL WELL. (EZAP) INTERVAL NOTE: WHICHEVER COMES FIRST. ACCESS NOTE: THROUGH MAIN
PH-HXM | 2.03 | PH-HXM/H-20 HMV 1 | 57-854-01-01 | TC | C | 57-80 | 57-854-01-01 |  | 13.03.2020 | 09.04.2020 | 1 | INBOARD FLAPS - LEFT WING
PH-HZD | 20.77 | PH-HZD/H-20 HMV11 | 5259263 | M | C | 26-20 |  | 26-220-00-01 | 07.01.2020 | 11.02.2020 | 2 | PLS, PERFORM TEST OF APU FIRE HORN IAW 26-15-00-710-801 | TEST HAS BEEN PERFORMED IAW AMM 26-15-00-710-801 REV.70
PH-HZD | 20.77 | PH-HZD/H-20 HMV11 | 5264838 | S | C | 78-30 |  | DAILY | 12.01.2020 | 14.01.2020 | 1 | #1# FINDING (NRC) TASKCARD DAILY (1.0) / ITEM 1 ENG#1 LH T/R: THE LOWER INSULATION BLANKET PN:S315A213-65 SN:58681806 WAS FOUND CHAFFED IN TWO PLACES. #1: IS AN CHAFFED AREA OF 12X10MM, 190MM FROM | PERNAMENT REPAIRS PERFORMED BY SPOT WELDED PETCH/ES PER SL-737-78-050(REV.B,12-NOV-2014
PH-HZW | 17.83 | PH-HZW/H-20 HMV9+AWL | 5348904 | M | C | 52-00 |  | INSPEC-52TAV-01243 | 24.02.2020 | 14.03.2020 | 1 | INT - FWD ENTRY DOOR #1# BEARING PLATE OF THE UPPER DOOR FRAME HINGE WAS FOUND WORN. | BEARING PLATE HAS BEEN REPLACED. AMM 52-11-00. REV.70, 15-OCT-2019.
PH-HXM | 2.03 | PH-HXM/H-20 HMV 1 | 57-816-01-01 | TC | C | 57-80 | 57-816-01-01 |  | 13.03.2020 | 10.04.2020 | 1 | SLATS NO.1 2 3 4 - L. WING
PH-HZD | 20.77 | PH-HZD/H-20 HMV11 | 5265040 | M | C | 53-80 |  | 53-804-00-01 | 13.01.2020 | 13.02.2020 | 1 | THERE WAS FOUND CRACKED R/H BRACKET IN LWR LOBE SECT.41 (FWD BAY), UNDER WEATHER RADAR TRANSCEIVER MOUNT | THE SUPPORT P/N 141A9194-5(141A9194U368) HAS BEEN CHANGED PER SRM 51-40-02,REV.68 NOV.10/19.
PH-HZN | 15.89 | PH-HZN/H-20 HMV8 | 5333905 | M | C | 53-00 |  | 53-050-00-01 | 05.02.2020 | 14.02.2020 | 3 | PERFORM REPAIR DOUBLE INSPECTION. | THE DOUBLE INSPECTION OF THE REPAIR HAS BEEN PERFORMED.
OK-TVF | 15.05 | OK-TVF/H-20 AV14-8Y | 5384392 | M | C | 57-00 |  | 57-884-02-01 | 28.04.2020 | 21.05.2020 | 1 | FINDING (NRC) TASKCARD 57-884-02-01 (1.0) / ITEM 1 R/H WING FIXED L/E SLAT UPSTOPS AND SHIM WERE FOUND CHAFED. | REMOVED AND REPLACED R/H WING FIXED L/E SLAT NO 5&8 UPSTOPS AND SHIM IAW B737-800 AMM 20-50-11/201, REV 71 (15 FEB 2020).
OM-BYA | 14.38 | OM-BYA/H-20 1A+2A+4A+4C | 5329744 | M | C | 05-40 |  | ZL-334-01-1 | 30.01.2020 | 02.02.2020 | 1 | EXT.,TAIL> THE FRONT ROD_ENDS OF THE R/H ELEVATOR POSITION TRANSMITTER , WAS FOUND WITH INCORRECT INSTALLATION [AIPC COCATION:27-92-07-01,ITEM>130] | INCORRECT INSTALATION HAVE BEEN REPAIRED PER AMM 27-92-13-400-001-A REV.6 DATE:01.AUG.2019
PH-HSB | 9.87 | PH-HSB/H-20 HMV5+LDG | 5347045 | M | C | 57-10 | (finding) | 5342231 | 20.02.2020 | 07.03.2020 | 3 | REFUEL THE TANK AND PERFORM THE VISUAL LEAK CHECK OF THE PUMP HOUSING BEFORE THE MOTOR IMPELLER INSTL. | VISUAL LEAK CHECK ON FUEL PUMP HOUSING HAS BEEN PERFORMED. NO LEAK FOUND. I.A.W. AMM 28-22-41 , REV.70, 15-DEC-2019.
PH-HSC | 9.93 | PH-HSC/H-20 HMV5+LDG | 5367605 | M | C | 25-00 |  | INSPEC-25TAV-01182-02 | 26.03.2020 | 13.04.2020 | 1 | FWD LH WINDSCREEN-THE KICKSTRIP WAS FOUND CRACKED. | THE KICKSTRIP HAS BEEN REPLACED PER AIPC 25-31-00 REV.99 15-DEC-19
PH-HSG | 7.88 | PH-HSG/H-20 HMV4 | 5359326 | M | C | 26-00 |  | 26-550-02-01 | 12.03.2020 | 26.03.2020 | 5 | RETUR FILTER MODULE SYS ,,A" P/N 10-60593-16 HAS BEEN REMOVED DUE TO ACCESS IAW AMM:29-11-61-000-802, REV 70, 15 OCT 2019 | LDG: RETUR FILTER MODULE SYS "A" P/N 10-60593-16 HAS BEEN INSTALLED ACC. TO AMM 29-11-61-400-802, REV.71, 15/FEB. 2020.
PH-HZD | 20.77 | PH-HZD/H-20 HMV11 | 5333297 | M | C | 05-00 | (finding) | 5332501 | 04.02.2020 | 07.02.2020 | 1 | THE PART P/N 137-00-370-33FV WAS FOUND BROKEN DURING PERFORMED WORKORDER 5332501. | THE PART P/N B137-00-370-33FV POS. 32F HAS BEEN CHANGED IAW CMM 25-24-70 REV.03 OCT 15/19
PH-HZW | 17.83 | PH-HZW/H-20 HMV9+AWL | 5347608 | M | C | 57-00 | (finding) | 5347351 | 21.02.2020 | 14.03.2020 | 3 | PYLON 1 & 2: INBOARD PYLON-TO-WING SEALS (QTY 2, P/N: 311A2535-6 & -7, REFER TO IPC 54-53-02-02, ITEMS 415 & 410) WERE REMOVED TO GET ACCESS FOR SEA | PYLON 1&2 INBOARD PYLON-TO-WING SEALS(QTY 2,P/N:311A2535-6 & -7)HAVE INSTALLED BACK TO A/C I.A.W SRM 51-40-02-0G-0,REV.69
PH-HZW | 17.83 | PH-HZW/H-20 HMV9+AWL | 5347843 | M | C | 25-00 |  | INSPEC-25TAV-01182-02 | 23.02.2020 | 13.03.2020 | 2 | FWD RH DOORWAY PANEL-THE BEZEL WAS FOUND CRACKED. | REPLACED WITH NEW BEZEL ASSY IAW AMM 33-26-01/201 REV.70, DTD 15 OCT 2019.
PH-HZW | 17.83 | PH-HZW/H-20 HMV9+AWL | 5350145 | M | C | 57-00 | (finding) | 5347351 | 26.02.2020 | 09.03.2020 | 8 | FUEL MEASURING UNITS HAVE BEEN RELEASED FROM ITS CLAMPS ON LH WING INSPAR RIBS 5 AND 6 DUE TO FLS ACCESS ACCESS PANEL 532AB | FUEL MEASURING UNITS HAVE BEEN REINSTALLED IAW AMM 28-41-21 REV.70
OK-TSU | 9.9 | OK-TSU/H-20/AV6-10Y+MLG | 20-465-00-01 | TC | C | 20-00 | 20-465-00-01 |  | 22.01.2020 | 18.02.2020 | 1 | EXPOSED EWIS IN THE TAIL CONE INSPECT (GENERAL VISUAL) ALL EXPOSED EWIS IN THE TAIL CONE. (EZAP)
OK-TVF | 15.05 | OK-TVF/H-20 AV14-8Y | 5387954 | S | C | 12-00 |  |  | 09.05.2020 | 12.05.2020 | 6 | RUDDER LUBRICATION PERFORM LUBRICATION OF RUDDER PER AMM 12-22-21 AFTER TECHNICAL CLEANING | LUBRICATION OF RUDDER PERFORMED PER AMM 12-22-21 REV.71 15 FEB 2020
PH-HSB | 9.87 | PH-HSB/H-20 HMV5+LDG | INSPEC-52TAV-01243 | TC | C | 52-00 | INSPEC-52TAV-01243 |  | 24.01.2020 | 04.03.2020 | 1 | INSPECTION OF FORWARD ENTRY DOOR
PH-HXC | 4.02 | PH-HXC/H-20 HMV2 | 5369182 | M | C | 53-30 |  | INSPEC-53TAV-01737 | 31.03.2020 | 08.04.2020 | 1 | INT THE WATER SERVICE PANEL WAS FOUND LOCALLY LIGHT CORRODED. | THE RIVETS HAVE BEEN REINSTALLED PER SRM 51-40-02, REV.69 MAR/10/20.
PH-HXD | 3.85 | PH-HXD/H-20 HMV2 | 32-220-00-01 | TC | C | 32-20 | 32-220-00-01 |  | 07.04.2020 | 23.04.2020 | 1 | PERFORM A FUNCTIONAL CHECK OF THE LEFT AND RIGHT MAIN LANDING GEAR MANUAL EXTENSION SYSTEM AND ALTERNATE EXTENSION BYPASS VALVE | PERFORMED WORK STEP `PERFORM A FUNCTIONAL CHECK OF THE LEFT AND RIGHT MAIN LANDING GEAR MANUAL EXTENSION SYSTEM AND...`
PH-HXD | 3.85 | PH-HXD/H-20 HMV2 | INSPEC-56TAV-01355 | TC | C | 56-00 | INSPEC-56TAV-01355 |  | 07.04.2020 | 16.04.2020 | 1 | CHECK CABIN WINDOWS FOR MOISTURE
PH-HXM | 2.03 | PH-HXM/H-20 HMV 1 | 27-226-00-01 | TC | C | 27-20 | 27-226-00-01 |  | 13.03.2020 | 11.04.2020 | 1 | PERFORM A DETAIL VISUAL INSPECTION OF ALL EXPOSED PORTIONS OF THE FLIGHT CONTROL CABLE RUNS. INTERVAL NOTE: WHICHEVER OCCURS FIRST. ACCESS NOTE: EXTEN | PERFORMED WORK STEP `PERFORM A DETAIL VISUAL INSPECTION OF ALL EXPOSED PORTIONS OF THE FLIGHT CONTROL CABLE RUNS. I...`
PH-HZD | 20.77 | PH-HZD/H-20 HMV11 | 5265903 | M | C | 27 | (finding) | 5264154 | 15.01.2020 | 27.01.2020 | 1 | ON HORIZONTAL STAB. CENTER SECTION FRONT SPAR,LEFT - LWR CLEVIS, REAR LUG, FWD FACE WAS FOUND CORROSION ARROUND BUSHING. | AFTER THE REMOVAL OF THE BUSHINGS WAS FOUND LIGHT CORROSION ON FWD SIDE OF THE REAR LUG. ALL PRODUCTS OF CORROSION REMOVED WITH A SPOTFACE CUTTER, FOR
PH-HZW | 17.83 | PH-HZW/H-20 HMV9+AWL | 5350659 | M | C | 57-00 | (finding) | 5347353 | 27.02.2020 | 20.03.2020 | 2 | THE SMALL SCORING WAS FOUND ON THE ENG FUEL FEED TUBE PN:343A2251-9 IN THE LH CTR TANK RIB 3-4 (1ST ACCESS DOOR 531AB). DAMAGE HAS BEEN BLEND-OUT AN | NDT: REMAINING THICKNESS HAS BEEN MEASURED I.A.W.NTM PART 4, 51-00-00, PROC.3, REV.130, DEC.03/19. MEASURED VALUE: MIN. 0,53 MM. USED DEVICE: KRAUTKR
OH-LZD | 19.79 | OH-LZD/H-20 C13 | 5341762 | S | C | 53-00 | 4375588 |  | 13.02.2020 | 29.02.2020 | 1 | #1# REDESIGN OF THE DOUBLE JOGGLE AREA FRAME 20 RHS PLEASE PERFORM FIN WO 4375588 A320-53-1378 FUSELAGE - NOSE FORWARD FUSELAGE - REDESIGN OF THE DOUBLE JOGGLE AREA FRAME 20 RHS | THE SUBTASKS A320-A-53-XX-1378-01001-520A-A, A320-A-53-XX-1378-01001-353A-A, A320-A-53-XX-1378-01001-920A-A, A320-A-53-XX-1378-01001-720A-A HAVE BEEN
OK-TST | 9.98 | OK-TST/H-20/AV6-6Y | 54-800-01-01 | TC | C | 54-00 | 54-800-01-01 |  | 16.02.2020 | 10.03.2020 | 1 | PERFORM AN INTERNAL ZONAL INSPECTION (GV) OF THE FORWARD STRUT FAIRING - ENGINE NO. 1. (EZAP)
OK-TSU | 9.9 | OK-TSU/H-20/AV6-10Y+MLG | 57-934-02-01 | TC | C | 57-00 | 57-934-02-01 |  | 22.01.2020 | 24.02.2020 | 1 | PERFORM AN EXTERNAL ZONAL INSPECTION (GV) OF THE FIXED TRAILING EDGE - RIGHT WING.
PH-HXD | 3.85 | PH-HXD/H-20 HMV2 | INSPEC-77TAV-00080 | TC | C | 77-30 | INSPEC-77TAV-00080 |  | 07.04.2020 | 13.04.2020 | 1 | VIBRATION HISTORY CHECK OF THE AVM BOX OF THE LH ENGINE
PH-HZN | 15.89 | PH-HZN/H-20 HMV8 | 5333990 | M | C | 25 |  | 53-860-00-01 | 05.02.2020 | 18.02.2020 | 2 | THE SHOULDER HARNESS ASSY [UNREADABLE LABEL] | THE SHOULDER HARNESS ASSY HAS BEEN CHANGED. AMM 25-11-02-400-802 REV 70, 15 OCT 2019.
PH-HZN | 15.89 | PH-HZN/H-20 HMV8 | 5344787 | M | C | 33-00 |  | DAILY | 16.02.2020 | 20.02.2020 | 4 | THE FLOOR PROXIMITY LIGHT WAS FOUND NOT ILLUMINATING -LUMINESCENT LAMP AY | THE LUMINESCENT LAMP AY HAS BEEN REPLACED I.A.W. AMM:33-51-13-960-801 REV.70 TEST P
PH-HZW | 17.83 | PH-HZW/H-20 HMV9+AWL | 5350786 | M | C | 27-90 | TAV TC REPAIR-27TAV-01751 (finding) | 5348588 | 27.02.2020 | 19.03.2020 | 3 | MECH/NDT: PERFORM REPAIR PER MESSAGE NO. CZT-TAV-20-0063-02B. SEE ATTACHMENT. INFORM ENGINEERING WHEN FINISHED OR IN CASE OF DISCREPANCY. | REPAIR PERFORMED PER MESSAGE NO. CZT-TAV-20-0063-02B.
YBA | 18.85 | YBA/H-20 REDELIVERY CHECK | 1608034 | S | O | 28-20 |  |  | 09.06.2020 |  | 2 | #2# FUEL PUMP REPLACEMENT REPLACE ALL AFFECTED FUEL PUMPS I.A.W. PROCEDURE OF THE SB A330-28-3109/CONFIG. 001 TASK 283109-831-895-001 - MODIFICATION NOTE: DO NOT PERFORM SUB | .
OK-TVF | 15.05 | OK-TVF/H-20 AV14-8Y | 20-030-01-01 | TC | C | 20-00 | 20-030-01-01 |  | 15.04.2020 | 27.04.2020 | 1 | INSPECT FOR CONDITION OF SECURITY AND SIGNS OF E3CORROSION.
OM-BYA | 14.38 | OM-BYA/H-20 1A+2A+4A+4C | 5329624 | S | C | 72-60 |  |  | 30.01.2020 | 09.02.2020 | 2 | #2# CHANGE OF THE IDG1 PERFORM CHANGE OF THE IDG1 IAW AMM 24-21-51-400-040-E OLD IDG P/N 1706903; S/N AAB3001195 | THE IDG1 CHANGED PER AMM 24-21-51-400-040-E REV.07 01/FEB 2020 UP TO SUBTASK 24-21-51-865-096-A STEP N. IDG OFF: P/N 1706903; S/N AAB3001195 IDG ON:
PH-HSB | 9.87 | PH-HSB/H-20 HMV5+LDG | 57-842-01-01 | TC | C | 57-80 | 57-842-01-01 |  | 24.01.2020 | 24.02.2020 | 1 | FAIRING FLAP SUPPORT NO. 2 - LEFT WING
PH-HSG | 7.88 | PH-HSG/H-20 HMV4 | 5362340 | M | C | 57-80 |  | 57-854-01-01 | 14.03.2020 | 15.03.2020 | 1 | EXT: SHALLOW DENT FOUND ON L/H INBD AFT FLAP UPPER SKIN | THE DENT IS LOCATED 875 MM FROM OUTBD EDGE, 75 MM FROM AFT EDGE DIA.= 15 MM, MAX.D= 0,26 MM, W/Y= 57 THE DENT IS WITHIN SRM LIMITS, NO FURTHER ACT
PH-HXC | 4.02 | PH-HXC/H-20 HMV2 | 5368562 | M | C | 52-00 |  | INSPEC-52TAV-01246 | 28.03.2020 | 06.04.2020 | 5 | THE ALL SLIDE COVERS NEED RERAIR PAINT | THE PAINT HAS BEEN REPAIRED ACC TO AMM 51-21-73 REV 71 15-FEB-2020
PH-HXC | 4.02 | PH-HXC/H-20 HMV2 | 5368568 | M | C | 25 |  | WEEKLY | 28.03.2020 | 07.04.2020 | 1 | THE LIFE VESTS ON PAS. SEATS WERE FOUND MISSING. | THE LIFE JACKETS ON PAS. SEATS HAVE BEEN INSTALLED AMM 25-64-00 REV.71 15-FEB-2020
PH-HXC | 4.02 | PH-HXC/H-20 HMV2 | 5370040 | M | C | 57-80 |  | 57-816-01-01 | 03.04.2020 | 11.04.2020 | 2 | PLS CREATE REPAIR REGISTRATION REPORT AND MAKE ENTRY IN PH-HXC D&B CHART. | THE RRR DOC. HAS BEEN CREATED, NEW ITEM TO THE D&B CHART ADDED, REPAIR FILE SHEET FILLED AND MARKING STICKER HAS BEEN INSTALLED
PH-HXD | 3.85 | PH-HXD/H-20 HMV2 | 57-844-01-01 | TC | C | 57-80 | 57-844-01-01 |  | 07.04.2020 | 20.04.2020 | 1 | FAIRING FLAP SUPPORT NO.1 - LEFT WING
PH-HXM | 2.03 | PH-HXM/H-20 HMV 1 | 5372767 | M | C | 53-30 |  | 53-310-00-03 | 07.04.2020 | 12.04.2020 | 1 | DURING INSPECTION ON AFT ENTRY DOOR WAS FOUND ONE UNSERVICABLE RECEIVER. | RECEIVER HAS BEEN INSTALLED AND ADJUSTED IAW AMM>52-13-00-820-801 REV>71
PH-HZE | 20.93 | PH-HZE/H-20 PARKING AFTER HMX | 5382586 | S | C | 10-10 | TAV TC INSPEC-10TAV-01894 |  | 23.04.2020 | 12.05.2020 | 1 | FUEL SYSTEM SUMPING DURING ACTIVE STORAGE PERFORM TAV WO 179781 TC INSPEC-10TAV-01894 FUEL SYSTEM SUMPING DURING ACTIVE STORAGE EXPIRES 12-05-2020 | WO 179781 TC INSPEC-10TAV-01894 HAS BEEN PERFORMED.
PH-HZN | 15.89 | PH-HZN/H-20 HMV8 | 5332999 | M | C | 25-00 |  | INSPEC-25TAV-01182-02 | 03.02.2020 | 20.02.2020 | 2 | PLS.PERFORM FUNCTIONAL TEST AFTER INSTALLATION ON ALL COFEEMAKERS,LAV BOILERS AND OVENS | OPERATIONAL TEST ON ALL GALLEY COFFEEMAKERS HAVE BEEN PERFORMED.AMM[25-31-01-839-007]REV.70
PH-HZN | 15.89 | PH-HZN/H-20 HMV8 | 5339540 | S | C | 32-20 |  |  | 07.02.2020 | 20.02.2020 | 1 | #1# ROBBERY WO PLEASE REMOVE IN SERVICEABLE CONDITION P/N 10-1327-915 LENS ASSY FROM PH-HZN FOR PH-HZD | THE LENS HAS BEEN REMOVED.AIPC REF[33-21-00]REV.99
PH-HSG | 7.88 | PH-HSG/H-20 HMV4 | 5362345 | M | C | 57-90 |  | 57-930-02-01 | 14.03.2020 | 23.03.2020 | 3 | ACCORDING TO THE TAV REP. REQUEST PERFORM COMPLETE MAPING OF ALL DENTS ON THE SPOILER NO.12, FILL THE MAPING CHART AND LINK IT WITH A PHOTO INTO THIS | THE MAPING HAS BEEN PERFORMED, CHART HAS BEEN FILLED, PHOTOS ATTACHED INTO THIS W/O.
PH-HXD | 3.85 | PH-HXD/H-20 HMV2 | 57-908-02-01 | TC | C | 57-90 | 57-908-02-01 |  | 07.04.2020 | 20.04.2020 | 1 | FAIRING FLAP NO. 6 - RIGHT WING
PH-HXD | 3.85 | PH-HXD/H-20 HMV2 | 5372782 | S | C | 71-00 |  |  | 08.04.2020 | 23.04.2020 | 2 | #2# ENGINE TEST RUN ON APPLICABLE ENGINE: PERFORM ENGINE TEST RUN IAW APPLICABLE AMM TASK, BASED ON YOUR REQUIREMENTS. | 12.IV.2020 DONE.
PH-HZW | 17.83 | PH-HZW/H-20 HMV9+AWL | 5349017 | M | C | 49-10 |  | INSPEC-49TAV-01819 | 24.02.2020 | 06.03.2020 | 5 | MECH: 1.) MAKE SURE THAT THE WORKING SPACE IS CLEAN AND CLEAR OF TOOLS AND MISCELLANEOUS ITEMS OF EQUIPMENT. 2.) MAKE CERTAIN, THAT NO DAMAGE HAS | 1.) CLEAN & CLEAR WORKSPACE HAS BEEN ENSURED. 2.) NO ADDITIONAL DAMAGE HAS OCCURED. 3.) DOUBLE INSPECTION CARRIED OUT. 4.) ALL PARTS HAVE BEEN REIN
PH-HZW | 17.83 | PH-HZW/H-20 HMV9+AWL | 5349762 | M | C | 57-80 |  | 57-882-02-01 | 25.02.2020 | 13.03.2020 | 1 | EXT: THERE WAS FOUND CORNER EROSION ON ACCESS PANEL 621VB. | REPAIR PERFORMED, FOR REPAIR INFO SEE TO CM PROJECT "CM135665"
YBA | 18.85 | YBA/H-20 REDELIVERY CHECK | 275400-04-1 | TC | O | 27-50 | 275400-04-1 |  | 08.06.2020 |  | 3 | STEP 1
OK-TVF | 15.05 | OK-TVF/H-20 AV14-8Y | 5387954 | S | C | 12-00 |  |  | 09.05.2020 | 12.05.2020 | 7 | ELEVATOR LUBRICATION PERFORM LUBRICATION OF ELEVATOR PER AMM 12-22-31 AFTER TECHNICAL CLEANING | LUBRICATION OF ELEVATOR PER AMM 12-22-31 REV.71 15 FEB 2020
OM-BYA | 14.38 | OM-BYA/H-20 1A+2A+4A+4C | 5329961 | M | C | 53-10 |  | ZL-100-02-1 | 31.01.2020 | 13.02.2020 | 1 | DENT WAS FOUND ON FUSELAGE SKIN AT FR 68-69 BETWEEN STRG. S 19L-20L IN UNRIVETED AREA. DIMENSIONS: LENGTH=22MM; WIDTH=13MM; DEPTH=0,15MM; A=30MM; D/A= | THE DENT HAS BEEN WITHIN LIMIT AS PER SRM TASK 53-41-11-283-059/DIAGRAM 001/AREA 1/OPTION 2/REV.131 DEC.03/2019. THIS REPAIR IS PERMANENT AS CATEGORY
PH-HXD | 3.85 | PH-HXD/H-20 HMV2 | 5373007 | S | C | 78-30 | TAV TC 2019-18-03 |  | 09.04.2020 | 20.04.2020 | 1 | #1# UPPER LOCKING HYDRAULIC ACTUATORS INTEGRITY TEST PERFORM TAV TC 2019-18-03 PART NUMBER 315A2801-5 SERIAL NUMBER 20342812 POSITION LH INB THIS AD GIVES INSTRUCTIONS TO DO AN INITIAL AND REPEAT INTEG | TAV TC 2019-18-03 THE INTEGRITY TEST OF THE THRUST REVERSER SLEEVES TO FIND THE CONDITION OF THE UPPER LOCKING HYDRAULIC ACTUATORS PERFORMED.
PH-HZW | 17.83 | PH-HZW/H-20 HMV9+AWL | 5347670 | M | C | 12-00 |  | INSPEC-12TAV-00179 | 22.02.2020 | 22.03.2020 | 5 | LDG: 1] MANY HOLES FOR PANEL 193B PN149A7652-5 SCREWS ARE ENLARGED. 2] MAXIMUM ELECTRICAL RESISTANCE CHECK AFTER PANEL 193B REMOVAL WAS FOUND NO | REPAIRED PANEL 193B HAS BEEN INSTALLED IAW AMM 53-51-21,REV.70,10/19. FOR REPIR DETAILS SEE CSAT CM PROJECT CM135491
PH-HSC | 9.93 | PH-HSC/H-20 HMV5+LDG | 5367519 | M | C | 11-00 |  | INSPEC-11TAV-00019 | 26.03.2020 | 13.04.2020 | 1 | FWD GALLEY AREA: PLACARD BAC27DCC2769 WERE FOUND MISSING (USED FOR IFE BUTTON). PLS INSTALL NEW ONE | PLACARD HAS BEEN INSTALLED ACCORDING TO "INTERIOR PLACARD AND SIGN HANDBOOK" REV9 02-OCT-2017
PH-HZD | 20.77 | PH-HZD/H-20 HMV11 | 5259265 | S | C | 25-30 | TAV WO 175279 |  | 07.01.2020 | 11.02.2020 | 2 | TEST PLS PERFORM TEST OF GALLEY 2 WORKLIGHT SWITCH | TEST HAS BEEN PERFORMED I.A.W. AMM 25-30-00 REV.98
PH-HZD | 20.77 | PH-HZD/H-20 HMV11 | 5263079 | M | C | 25-00 |  | INSPEC-25TAV-01182-02 | 07.01.2020 | 09.02.2020 | 8 | INSERTS WERE FOUND CORRODED, MISSING POS: 4-3-3 4X, 4-3-6 1X | SHM:THE INSERTS HAS BEEN CLEANED AND INSTALLED IAW CMM 25-39-15, REV.C, DATE REV.11.NOV.2002.
PH-HZW | 17.83 | PH-HZW/H-20 HMV9+AWL | 5347881 | M | C | 25-00 |  | INSPEC-25TAV-01182-02 | 23.02.2020 | 20.03.2020 | 7 | PLS.PAINT REFRESH ON GALLEY MODULE | PAINT HAS BEEN REPAIRED ACC TO AMM 25-00-00-300-802 REV 71 15-FEB-20
PH-HXE | 3.86 | PH-HXE/H-20 HMV2 | 5383955 | M | C | 57-90 |  | 57-930-02-01 | 27.04.2020 | 28.04.2020 | 1 | EXT / ON SPOILER NO.9 LOWER SKIN WAS FOUND ONE DENT. PLS EVALUATE DENT PER SRM. | EXT /DENT ON SPOILER NO.9 LOWER SKIN DENT IS LOCATED FROM INBOARD EDGE 312 MM AND 315 MM FROM TRAILING EDGE OF THE SPOILER (ZONE 1 ) EVALUA
PH-HZI | 19.88 | PH-HZI/H-19 HMV10+LDG | 5265629 | M | C | 53-10 |  | 737-53A1222 | 15.01.2020 | 30.01.2020 | 1 | WINDSHIELD NO.1-LH HAS BEEN REMOVED DUE TO NDT INSPECTION. [AMM 56-11-11-000-801. REV.70, 15-AUG-2019] | SEE WO:5257477
PH-HZN | 15.89 | PH-HZN/H-20 HMV8 | 5333268 | M | C | 25-00 |  | INSPEC-25TAV-01182-02 | 04.02.2020 | 20.02.2020 | 7 | THE SCREWS OF HINGE WASTE COMP.DOOR WERE FOUND WORN. | DUE TO REPAIR G1 HAS BEEN SENT TO WORKSHOP IAW AMM 25-31-11
PH-HZN | 15.89 | PH-HZN/H-20 HMV8 | 5339343 | M | C | 25-00 |  | INSPEC-25TAV-01182-02 | 07.02.2020 | 20.02.2020 | 1 | INT-LAV A-THE SCREWS OF DOORSILL WERE FOUND CORRODED. | THRESHOLD HAS BEEN INSTALLED WITH NEW SCREWS IAW AMM TASK 25-40-11-400-801 REV.70,15-OCT-2019
PH-HZN | 15.89 | PH-HZN/H-20 HMV8 | 5339445 | M | C | 57-90 |  | 57-928-02-01 | 07.02.2020 | 20.02.2020 | 1 | ON PANEL 661AB WAS FOUND DETERIORATED PAINT | PAINT HAS BEEN REPAIRED ACC TO AMM 51-21-73 REV 70 15-OCT-2019
PH-HZW | 17.83 | PH-HZW/H-20 HMV9+AWL | 5350145 | M | C | 57-00 | (finding) | 5347351 | 26.02.2020 | 09.03.2020 | 13 | PLS PERFORM FUEL TANK LEAK CHECK ON ALL TANKS I.A.Q 28-11-00 | LEAK CHECK HAS BEEN PERFORMED ON LWR SKIN. AMM 28-11-00 REV.70
PH-HZW | 17.83 | PH-HZW/H-20 HMV9+AWL | 5350328 | M | C | 53-80 |  | 53-842-00-01 | 27.02.2020 | 12.03.2020 | 1 | INT-AFT C/C BULK-THE JUMPER OF AFT OUTFLOW VALVE WAS FOUND TEAR | THE JUMPER OF AFT OUTFLOW VALVE HAS BEEN REPLACED I.A.W. SWPM-20-20-10 REV.72
PH-HSB | 9.87 | PH-HSB/H-20 HMV5+LDG | 57-916-02-01 | TC | C | 57-90 | 57-916-02-01 |  | 24.01.2020 | 24.02.2020 | 1 | FAIRING FLAP SUPPORT NO. 8 - RIGHT WING
PH-HSB | 9.87 | PH-HSB/H-20 HMV5+LDG | 5347667 | M | C | 53-80 |  | 53-828-00-01 | 22.02.2020 | 02.03.2020 | 2 | SHM + MECH-LDG: PERFORM THE PERMANENT REPAIR OF THE REWORKED AREA PER ATTACHED BOEING MESSAGE CZT-TAV-20-0050-07B. SEE ATTACHED DRAWINGS 144A7120_SH7 | PERMANENT REPAIR OF THE REWORKED AREA HAS BEEN PERFORMED PER ATTACHED BOEING MESSAGE CZT-TAV-20-0050-07B.
PH-HSC | 9.93 | PH-HSC/H-20 HMV5+LDG | 5367628 | M | C | 56-00 |  | INSPEC-56TAV-01355 | 26.03.2020 | 03.04.2020 | 1 | DURING THE INSPECTION TWO OF THE WINDOWS WERE FOUND MOISTURIZED | SALS OF WINDOWS HAVE BEEN REPLACED PER AMM 56-21-00 REV.71 15.FEB 2020.
PH-HXD | 3.85 | PH-HXD/H-20 HMV2 | 5373040 | S | C | 32-10 | TAV TC INSPEC-32TAV-01648 |  | 09.04.2020 | 21.04.2020 | 1 | #1# INSPEC FOR CHAFING CONDITION ON MLG SIDE STRUTS PERFORM TAV TC INSPEC-32TAV-01648 PART NUMBER 161A2101-6 SERIAL NUMBER RD1148 POSITION LH THIS TASKCARD INSPECTS THE LH AND RH UPPER AND LOWER SIDE | PLEASE SEE W/O: 5373013.
PH-HXM | 2.03 | PH-HXM/H-20 HMV 1 | 27-190-00-01 | TC | C | 27-10 | 27-190-00-01 |  | 13.03.2020 | 07.04.2020 | 1 | OPERATIONALLY CHECK THE SPEEDBRAKES EXTENDED LIGHT.
PH-HZE | 20.93 | PH-HZE/H-20 PARKING AFTER HMX | 5406263 | S | C | 10-10 | TAV TC INSPEC-10TAV-01895 |  | 04.06.2020 | 11.06.2020 | 2 | SERVICE AND PROTECTION ON 10 DAY CYCLE DURING ACTIVE STORAGE PLEASE PERFORM WRITE DOWN REMAINING FUEL AFTER ENGINE RUN IN TC INSPEC-10TAV-01895 (STEP 26.) | FOB BEFORE RUN-UP:9200 KG FOB AFTER RUN-UP:9000 KG
PH-HZN | 15.89 | PH-HZN/H-20 HMV8 | 5334201 | M | C | 52-80 |  | 52-824-01-01 | 05.02.2020 | 20.02.2020 | 7 | INT - AFT ENTRY DOOR: #7# BEARING OF THE UPPER TORQUE TUBE WAS FOUND UNSERVICEABLE. | BEARING HAS BEEN REPLACED. AMM 52-13-00. REV.70, 15-OCT-2019.
OK-TSU | 9.9 | OK-TSU/H-20/AV6-10Y+MLG | 52-410-00-01 | TC | C | 52-00 | 52-410-00-01 |  | 22.01.2020 | 14.02.2020 | 1 | FUNCTIONALLY CHECK THE DENY TIME DELAY FUNCTION OF THE FLIGHT DECK SECURITY DOOR ACCESS SYSTEM TO VERIFY; OPERATION OF THE THREE POSITION ROTARY S
OK-TSU | 9.9 | OK-TSU/H-20/AV6-10Y+MLG | 55-834-01-01 | TC | C | 55-00 | 55-834-01-01 |  | 22.01.2020 | 24.02.2020 | 1 | PERFORM AN EXTERNAL ZONAL INSPECTION (GV) OF THE HORIZONTAL STABILIZER - STABILIZER TIP -LEFT.
OK-TSU | 9.9 | OK-TSU/H-20/AV6-10Y+MLG | 72-020-02-01 | TC | C | 72-00 | 72-020-02-01 |  | 22.01.2020 | 18.02.2020 | 1 | DETAILED INSPECTION OF RIGHT ENGINE INLET AND FAN BLADES.
OK-TVF | 15.05 | OK-TVF/H-20 AV14-8Y | 5384005 | M | C | 57-00 |  | 57-878-02-01 | 27.04.2020 | 09.05.2020 | 1 | R/H WING KRUEGER FLAP NO.4 EXT- DURING GVI WAS FOUND CHAFED SEAL AND CHAFED RETAINER ON OUTB. SIDE ON R/H WING KRUEGER FLAP NO.4 | SEAL AND RETAINER HAVE BEEN CHANGED PER AMM: 20-50-11. REV.71
OK-TVF | 15.05 | OK-TVF/H-20 AV14-8Y | 5384394 | M | C | 57-00 |  | 57-860-01-01 | 28.04.2020 | 23.05.2020 | 8 | EXT-PLS PERFORM ADJUSTMENT AFTER ROD END INSTALLATION PER AMM.27-61-00-820-803 REV.71 15-FEB-2020 | FLIGHT SPOILERS ADJUSTED IAW AMM 27-61-00-820-803,REV.71,15-FEB-2020
PH-HSB | 9.87 | PH-HSB/H-20 HMV5+LDG | 5342212 | S | C | 25-50 |  |  | 15.02.2020 | 01.03.2020 | 1 | AFT CARGO CUSTOMER REQUEST PLEASE REPLACE SIDEWALL PANELS (MARKED RED TAPE) (LABEL BOOKING ACCEPTED BY TAV REP.) | THE SIDEWALL PANELS HAVE BEEN REPAIRED AND INSTALLED.AMM 25-52-06 REV.70 15/OCT/2019 REPAIR=> SEE MORE INFO CM PROJECT
PH-HSG | 7.88 | PH-HSG/H-20 HMV4 | 5358761 | M | C | 25-30 | DR 340461 | INSPEC-25TAV-00056 | 11.03.2020 | 27.03.2020 | 7 | STEP 3 THE CUSTOMER REPRESENTATIVE WAS INFORMED AND ACCEPTED THIS DEFERRED ITEM. THE DEFERRED DEFECT LIST WAS ENCLOSED. AFTER THE A/C HAS BEEN RELEAS | THE CUSTOMER REPRESENTATIVE WAS INFORMED AND ACCEPTED THIS DEFERRED ITEM. THE DEFERRED DEFECT LIST WAS ENCLOSED. AFTER THE A/C HAS BEEN RELEASED TO S
PH-HXD | 3.85 | PH-HXD/H-20 HMV2 | 52-410-00-01 | TC | C | 52-40 | 52-410-00-01 |  | 07.04.2020 | 12.04.2020 | 1 | FUNCTIONALLY CHECK THE DENY TIME DELAY FUNCTION OF THE FLIGHT DECK SECURITY DOOR ACCESS SYSTEM TO VERIFY; OPERATION OF THE THREE POSITION ROTARY SWI
PH-HXM | 2.03 | PH-HXM/H-20 HMV 1 | 5373187 | M | C | 25-00 |  | INSPEC-25TAV-01182-02 | 09.04.2020 | 14.04.2020 | 3 | PAINT ON TRIM UNDER WASHBASIN WAS FOUND DAMAGED | THE TRIM HAS BEEN REPAIRED IAW AMM 25-00-00-300-801, (REV. 71, 15-FEB-20).
PH-HZN | 15.89 | PH-HZN/H-20 HMV8 | 5265895 | S | C | 27-50 | DR 299556 |  | 15.01.2020 | 18.02.2020 | 3 | #2# GIMBALL INSTALL GIMBALL ON BALLSCREW NUT. [DUE TO MISTAKE NEW BUSHINGS ARE ON WO 5265892] | GIMBALL HAS BEEN INSTALLED. AMM 27-51-32 REV.70
PH-HZN | 15.89 | PH-HZN/H-20 HMV8 | 5339795 | M | C | 57-90 |  | 57-930-02-01 | 08.02.2020 | 19.02.2020 | 1 | MISSING STRIP WAS FOUND ON SPOILER NO.10 | COM - THE NEW STRIP HAS BEEN INSTALLED PER DWG 113A4310-2 SHEET 001.
PH-HZW | 17.83 | PH-HZW/H-20 HMV9+AWL | 5347546 | M | C | 53 |  | INSPEC-51TAV-00047 | 21.02.2020 | 24.02.2020 | 1 | THERE WAS FOUND LIGHTNING STRIKE BURNMARK IN FUSELAGE SKIN AT STA 420+1", STGR S21R-S22R(S22R-3") | SHM BLENDOUT HAS BEEN PERFORMED. L=20MM, W=15MM, D=0,27MM, IT=2,30MM, RT=2,03MM SRM LIMIT ZONE 2 - 15% (0,34MM) REWORK IS WITHIN LIMIT ACC TO SRM 53-0
PH-HZW | 17.83 | PH-HZW/H-20 HMV9+AWL | 5349563 | M | C | 57-80 |  | 57-886-02-01 | 25.02.2020 | 13.03.2020 | 1 | THE INB. MAIN TRACK RIB WAS FOUND CHAFED BY THE SEAL ON SLAT NO.8. PLS PERFORM REPAIR PER SRM:57-42-02-1A-1 | THE DAMAGE HAS BEEN REMOVED IAW SRM 57-42-02-1A-1 REV.68 15-OCT-2019. DIMENSION AFTER DAMAGE REMOVAL: INBD. RIB - MAX DEPTH 0.35MM THE DAMAGE IS IN
OK-TST | 9.98 | OK-TST/H-20/AV6-6Y | 5350645 | S | C | 55 |  |  | 27.02.2020 | 21.03.2020 | 1 | #1# HOR STAB HFEC OPTION 1 PERFORM TVS TASK EO-NG-55-0088 THIS MJC IS TO PERFORM NDT HFEC INSPECTION PER INSTRUCTIONS OF SB 737-55A1097, REV. 1, OPTION 1. AFFECTED COMPONENTS: | THE HFEC INSPECTION HAS BEEN PERFORMED I.A.W.737 NDTM PART 6, 55-10-27, REV.131, MAR.01/20. RESULT: NO CRACK NOTED. USED DEVICE: FOERSTER M 1.837 S/N
OK-TST | 9.98 | OK-TST/H-20/AV6-6Y | 5362111 | M | C | 57-00 |  | 57-210-02-01 | 13.03.2020 | 21.03.2020 | 3 | PLS REPLACE BUSINGS ON AFT FAIRING NO.6 IN WORKSHOP [BACB28AP08P049, BACB28AT11B099C] | SHM:THE BUSHINGS HAS BEEN REPLACED PER SOPM 20-50-03, REV.115, DATE REV.JUL.01/2019.
OK-TVF | 15.05 | OK-TVF/H-20 AV14-8Y | 361100-70020 | TC | C | 36-00 | 361100-70020 |  | 15.04.2020 | 26.04.2020 | 1 | ENGINE #2 BLEED AIR DISTRIBUTION SYSTEM
OK-TVF | 15.05 | OK-TVF/H-20 AV14-8Y | 5383724 | M | C | 32-20 |  | 32-800-00-01 | 26.04.2020 | 02.05.2020 | 1 | THERE WAS FOUND DETERIORATED PAINT IN NLG WHEEL WELL, | THE PAINT HAS BEEN REPAIRED I.A.W AMM 51-21-73,REV.71,15-FEB-2020.
P4-NGK | 11.15 | P4-NGK/H-20 A+B1+ADD | 5399899 | S | C | 73-00 | 73 020-02-01 |  | 24.05.2020 | 27.05.2020 | 1 | #1# INTERROGATE THE FMC CDU FOR NO. 2 ENGINE FAULTS PLEASE PERFORM MAINTENANCE WORK CARD (WO YG122-B1-2020) 73 020-02-01 INTERROGATE THE FMC CDU FOR NO. 2 ENGINE FAULTS (BASIC AND DAC ENGINE) | MAINTENANCE WORK CARD (WO YG122-B1-2020) 73 020-02-01 PRFORMED NO RECENT FAULTS STORED
PH-HSB | 9.87 | PH-HSB/H-20 HMV5+LDG | 57-904-02-01 | TC | C | 57-90 | 57-904-02-01 |  | 24.01.2020 | 15.02.2020 | 1 | DRY BAY - RIGHT WING
PH-HZD | 20.77 | PH-HZD/H-20 HMV11 | 5264779 | M | C | 55-00 |  | 55-840-02-01 | 12.01.2020 | 27.01.2020 | 3 | PERMORM AN NDT INSPECTION OF THE MACHINED SPOTFACE ON REAR SIDE OF THE FAILSAFE LUG. | NDT: HFEC INSPECTION HAS BEEN PERFORMED ACC. TO NDTM 51-00-00 PROCEDURE 4, PART 6, REV.130 RESULT: NO CRACK NOTED INSTRUMENT USED: FOERSTER DEFECTOMET
PH-HZN | 15.89 | PH-HZN/H-20 HMV8 | 5338726 | M | C | 53-00 |  | 53-050-00-01 | 06.02.2020 | 18.02.2020 | 10 | PERFORM ELECTRIC MOTOR-DRIVEN PUMP INSTALLATION TEST IAW AMM SUBTASK 29-11-21-860-007-001 | THE INSTALLATION OF EMDP A TEST HAS BEEN PERFORMED IAW AMM SUBTASK 29-11-21-860-008-001 REV70 WITH RESULT: TEST OK.
PH-HSB | 9.87 | PH-HSB/H-20 HMV5+LDG | VARIOUS-25TAV-01660 | TC | C | 25-20 | VARIOUS-25TAV-01660 |  | 24.01.2020 | 03.03.2020 | 1 | PAX SEAT CLEANING ANNUAL PAX SEAT CLEANING TASK HMX
PH-HSC | 9.93 | PH-HSC/H-20 HMV5+LDG | 5351990 | S | C | 05-20 |  |  | 02.03.2020 | 02.05.2020 | 1 | TECHNICAL CLEANING FOR PLANNED WORKS PERFORM TECHNICAL CLEANING OF THE RELATED AIRCRAFT AREAS/ZONES/PARTS - FOR PLANNED WORKS | THE TECHNICAL CLEANING HAS BEEN PERFORMED
PH-HXD | 3.85 | PH-HXD/H-20 HMV2 | 53-310-00-03 | TC | C | 53-30 | 53-310-00-03 |  | 07.04.2020 | 16.04.2020 | 1 | EXTERNAL - AFT ENTRY DOOR FRAME STOPS LATCHES AND HINGES
PH-HZN | 15.89 | PH-HZN/H-20 HMV8 | 5339771 | M | C | 27-00 |  | TAV27-093-00 | 08.02.2020 | 11.02.2020 | 1 | EXT.TAIL. THE PLACARDS ON RH AND LH ELEVATOR TAB WERE FOUND UNSTUCK. | EXT-TAIL: THE NEW PLACARDS ON R/H AND L/H ELEVATOR TAB HAVE BEEN INSTALLED ACC TO CMM 55-20-17, REV. 44, 1.JUL.2019.
PH-HZW | 17.83 | PH-HZW/H-20 HMV9+AWL | 5349432 | M | C | 53-80 |  | 53-860-00-01 | 25.02.2020 | 21.03.2020 | 6 | THE SHOULDER HARNESS ASSY [UNREADABLE LABEL] | THE SHOULDER HARNESS HAS BEEN REPLACED. [AMM 25-11-00-37 REV.70]
OK-TVF | 15.05 | OK-TVF/H-20 AV14-8Y | 79-040-02-01 | TC | C | 79-00 | 79-040-02-01 |  | 15.04.2020 | 24.05.2020 | 1 | REMOVE AND REPLACE THE RIGHT ENGINE OIL SCAVENGE FILTER FILTER ELEMENT.
PH-HSB | 9.87 | PH-HSB/H-20 HMV5+LDG | 5347751 | M | C | 57-20 |  | 57-270-02-01 | 22.02.2020 | 08.03.2020 | 1 | EXT - DURING INTERNAL INSP RH WING OUTBOARD TRAILING EDGE WAS FOUND CRACK NUT-THUMB ON TRANSMITTER AILERON POSITION. PLS. PERFORM AFTER REPLACEMENT AD | EXT>THE THUB-NUT ON TRANSMITTER AILERON POSITION HAS BEEN REPLACED IAW AMM 31-31-31-400-801 D633A101-TAV, REV 70, 15 OCT 2019.
PH-HSG | 7.88 | PH-HSG/H-20 HMV4 | 5362184 | M | C | 52-00 |  | INSPEC-52TAV-01243 | 14.03.2020 | 24.03.2020 | 1 | THE LINNING WAS FOUND CRACKED. | THE LINING HAS BEEN REPAIRED AND INSTALLED.AMM 52-11-31 REV.71 15 FEB 2020
PH-HXD | 3.85 | PH-HXD/H-20 HMV2 | 26-220-00-01 | TC | C | 26-20 | 26-220-00-01 |  | 07.04.2020 | 14.04.2020 | 1 | FUNCTIONAL CHECK OF THE APU SQUIB FIRING CIRCUIT USING THE APU FIRE HANDLE SWITCH AND VERIFY SQUIB CIRCUIT CONTINUITY.
PH-HXD | 3.85 | PH-HXD/H-20 HMV2 | INSPEC-57TAV-01605RH | TC | C | 57-50 | INSPEC-57TAV-01605RH |  | 07.04.2020 | 20.04.2020 | 1 | INSPECTION OF THE RH WING TRAILING EDGE PANELS AND STRUCTURE AT AND AROUND THE DEFLECTION CONTROL RIB.
PH-HXM | 2.03 | PH-HXM/H-20 HMV 1 | DAILY | TC | C | 05-00 | DAILY |  | 13.03.2020 | 21.04.2020 | 1 | DAILY CHECK | PERFORMED WORK STEP `DAILY CHECK`
PH-HZN | 15.89 | PH-HZN/H-20 HMV8 | 5339343 | M | C | 25-00 |  | INSPEC-25TAV-01182-02 | 07.02.2020 | 20.02.2020 | 10 | PLS PERFORM LEAK AND OPERATIONAL TEST OF TOILET BOWL. | OPERATIONAL TEST AND LEAK TEST HAVE BEEN PERFORMED.AMM[38-32-01-860-002-001]REV.70
OK-TSU | 9.9 | OK-TSU/H-20/AV6-10Y+MLG | 5340823 | S | C | 25-20 |  |  | 11.02.2020 | 26.02.2020 | 1 | #1# PAX SEAT AISLE SPREADERS REPLACEMENT PERFORM TVS TASK 0021765 PERFORM REPLACEMENT OF SECTION MACHINED LOCATED ON AISLE POSITIONS AT 6C, 5D, 7CD, 8CD, 9C, 10CD, 25C, 31CD, 33D AND 34C. | THE SECTION MACHINED P/N 1002597-101 ON POSITION 6C, 5D, 7CD, 8CD, 9C, 10CD, 25C, 31CD, 33D AND 34C HAVE BEEN CHANGED IAW CMM 25-22-55 REV.02 SEP 08/1
P4-NGK | 11.15 | P4-NGK/H-20 A+B1+ADD | 5399853 | S | C | 49-00 | 49 AMES-02 |  | 24.05.2020 | 27.05.2020 | 1 | #1# APU CT5ATP VALUE PLEASE PERFORM MAINTENANCE WORK CARD 49 AMES-02 CHECK THE APU CT5ATP VALUE ON THE MCDU (REF AMM 49-61-00) | MAINTENANCE WORK CARD 49 AMES-02 PERFORMED APU CT5ATP VALUE IS 561.69 DEG.
PH-HSB | 9.87 | PH-HSB/H-20 HMV5+LDG | TAV71-040-01 | TC | C | 71-70 | TAV71-040-01 |  | 24.01.2020 | 22.02.2020 | 1 | OPERATIONAL CHECK OF THE ENGINE DRAIN LINES
PH-HXD | 3.85 | PH-HXD/H-20 HMV2 | 28-070-00-01 | TC | C | 28-00 | 28-070-00-01 |  | 07.04.2020 | 15.04.2020 | 1 | FUNCTIONALLY (PRESSURE DECAY) CHECK THE APU FUEL LINE SHROUD
PH-HXD | 3.85 | PH-HXD/H-20 HMV2 | 52-610-00-01 | TC | C | 52-60 | 52-610-00-01 |  | 07.04.2020 | 16.04.2020 | 1 | EXTERNAL - DETAILED: ENTRY AND GALLEY SERVICE DOORS INSPECT FORWARD AND AFT ENTRY AND GALLEY SERVICE DOOR STOP FITTINGS AND PINS. INTERVAL NOTE: WHICH
PH-HXD | 3.85 | PH-HXD/H-20 HMV2 | 5377568 | M | C | 25-00 |  | INSPEC-25TAV-01182-02 | 15.04.2020 | 21.04.2020 | 5 | ATT.SEAT: THE FILLERS SEAT PAN WERE FOUND CRACKED. POS.MARKED RED TAPE (AFT RH,FWD}. | THE FILLERS SEAT PAN HAVE BEEN CHANGED AND INSTALLED PER AMM 25-25-12,REV.71,15-FEB-2020.
PH-HXE | 3.86 | PH-HXE/H-20 HMV2 | 5383853 | M | C | 72-50 | DR 340782 | TAV72-300-01 | 27.04.2020 | 08.05.2020 | 1 | ENG#2 P/N CFM56-7B26E ESN:864281, BUSHING WAS FOUND DISENGAGED IN THE CLEVIS MOUNT TRF. POSITION: L/H AFT MOUNTING LUG....0.55MM LUG AND BUSHIN | AS DESCRIBED ABOVE, DISENGAGED BUSHINGS ARE SERVICABLE IN ON-WING-CONDITION PER AMM 72-56-00-200-802-F00 REV71. TAV OPENED DR340782 FOR OFF-WING-CONDI
PH-HXE | 3.86 | PH-HXE/H-20 HMV2 | 5383980 | M | C | 32-00 |  | 32-085-00-01 | 27.04.2020 | 30.04.2020 | 1 | NLG L/H AND R/H AXLE WERE FOUND WITH WORN PAINT ON UPPER SURFACE OF THE AXLES(BARE METAL VISIBLE). PERFORM PAINT STRIPPING AND MAKE SURE THERE IS NO D | NDT: THE MAGNETIC PARTICLE INSPECTION HAS BEEN PERFORMED AT BLENDED SUTFACES I.A.W.SOPM 20-20-01, REV.141, MAR.01/20. RESULT: NO CRACK NOTED. USED DE
PH-HXG | 3.23 | PH-HXG/H-20 FUSELAGE REPAIR | 5411397 | M | C | 05-20 |  | TIRE PRESSURE | 17.06.2020 | 19.06.2020 | 2 | PLS PERFORM REPLACEMENT OF L/H NLG | L/H NLG WHEEL ASSY HAS BEEN REPLACED IAW AMM.: 32-45-21-400-801 REV.: 71, FEB/15/2020 AND SERVICED IAW AMM.: 12-15-51-780-801 REV.: 71, FEB/15/2020
PH-HZI | 19.88 | PH-HZI/H-19 HMV10+LDG | 5257477 | M | C | 53-10 |  | 737-53A1222 | 05.01.2020 | 30.01.2020 | 3 | PLS PERFORM CABIN PRESSURE LEAK CHECK PER AMM 05-51-91-790-801. | THE LEAK CHECK HAS BEEN PERFORMED.AMM[05-51-91-790-801]REV.70
PH-HZN | 15.89 | PH-HZN/H-20 HMV8 | 5333723 | M | C | 11-00 |  | INSPEC-11TAV-00019 | 04.02.2020 | 18.02.2020 | 2 | LAVATORY A: LISTED PLACARD WAS FOUND MISSING / DAMAGED PNR:HVM3-77, D72D70847-111, HVM8-043M, BAC29PPS20238 | PLACARDS HAVE BEEN INSTALLED ACC TO AMM 11-00-00 REV70 15-OCT-2019
PH-HZW | 17.83 | PH-HZW/H-20 HMV9+AWL | 5346161 | S | C | 05-20 |  |  | 18.02.2020 | 23.03.2020 | 1 | INT OPENING AND CLOSING FOR SCHEDULED ROUTINE TASKS SYSTEM: INTERIOR THIS IS AN ADMINISTRATIVE WORKORDER (CSAT INTERNAL PURPOSE) ISSUED FOR TIME TRACKING OF OPENING AND CLOSING ACCESS PANELS REQUIRED B | THE OPENING AND CLOSING ROUTINE TASKS HAS BEEN CLOSED
PH-HZW | 17.83 | PH-HZW/H-20 HMV9+AWL | 5347863 | M | C | 25-00 |  | INSPEC-25TAV-01182-02 | 23.02.2020 | 17.03.2020 | 4 | THE LSU PANEL WAS FOUND CRACKED. | THE NEW LSU PANEL HAVE BEEN INSTALED ACCORDING TO AMM 26-14-01-000-801 REV 70
PH-HZW | 17.83 | PH-HZW/H-20 HMV9+AWL | 5347880 | M | C | 25-00 |  | INSPEC-25TAV-01182-02 | 23.02.2020 | 17.03.2020 | 3 | THE TOILET SEAT COVER WAS FOUND CRACKED | TOILET SEAT COVER HAS BEEN REPAIRED IAW CM PROJECT
PH-HSC | 10.06 | PH-HSC-14520 RETURN TO SERVICE | 5397522 | S | C | 05-20 |  |  | 14.05.2020 | 17.05.2020 | 1 | TAV WO 179997, DAILY CHECK, COUNT 2 PERFORM TAV WO 179997, DAILY CHECK, COUNT 2 PERFORM THE DAILY INSPECTION AS PER TASK CARD APPENDIX. | TJE DAILY CHECK HAS BEEN PERFORMED IAW TAV DAILY CHECK REV 2.
PH-HSC | 9.93 | PH-HSC/H-20 HMV5+LDG | 5369773 | M | C | 57-80 |  | 57-892-02-01 | 02.04.2020 | 11.04.2020 | 1 | EXT.SHIMS WERE FOUND BROKEN IN RH WING CTR TANK RIB 2 WBL 94.24 ON JOINT WITH STRINGERS U-12,L3,L4,L5 THICKNESS MEASURED 0,015 INCH ON ALL POSITIONS | EXT.SHIMS HAVE BEEN REPLACED IN RH WING CTR TANK RIB 2 WBL 94.24 ON JOINT WITH STRINGERS U-12,L3,L4,L5 IAW DWG 112A5020 SH.89 AND 90 BOLT TORQUE VAL
PH-HXD | 3.85 | PH-HXD/H-20 HMV2 | 5378915 | S | C | 12-00 |  |  | 18.04.2020 | 23.04.2020 | 5 | SPEED BRAKE LUBRICATION PERFORM LUBRICATION OF SPEED BRAKE PER AMM 12-22-81 AFTER TECHNICAL CLEANING | EXT/ LUBRICATION OF SPEED BRAKE HAS BEEN PERFORMED. PER AMM 12-22-81,REV.71, 15-FEB-20 AFTER TECHNICAL CLEANING
PH-HZD | 20.77 | PH-HZD/H-20 HMV11 | 5263587 | M | C | 52-00 |  | INSPEC-52TAV-01243 | 09.01.2020 | 24.01.2020 | 6 | THE BULB SEAL ON LINING WAS FOUND DAMAGED. | THE BULB SEAL ON LINING HAS BEEN CHANGED. AMM 52-11-31 REV 70, 15 OCT 2019
PH-HZE | 20.88 | PH-HZE/H-20 NLG REPAIR | 5368983 | S | C | 21-50 |  |  | 31.03.2020 | 16.04.2020 | 2 | INT. CONTROL VALVE PLEASE PERFORM TEST. | LEAK TEST HAS BEEN PREFORMED IAW AMM 21-51-10-400-801, PARA.F, REV.71 BITE TEST HAS BEEN PERFORMED IAW AMM 21-61-00-700-806-002, REV.71 BOTH TEST RES
PH-HZN | 15.89 | PH-HZN/H-20 HMV8 | 5333244 | M | C | 25-00 |  | INSPEC-25TAV-01182-02 | 04.02.2020 | 19.02.2020 | 3 | THE LWR RUBSTRIP WAS FOUND MISSING. | THE RUBSTRIPS HAVE BEEN INSTALED IAW AMM 25-00-00-300-801,REV.70,15-OCT-19.
PH-HZN | 15.89 | PH-HZN/H-20 HMV8 | 5339794 | M | C | 05-00 |  | MONTHLY | 08.02.2020 | 18.02.2020 | 3 | AFT C/C-THE NET [P/N 453A1810-11]WAS FOUND WITH CORRODED FITTINGS BREAKAWAY | THE NET P/N 453A1810-11 HAS BEEN REPAIRED TIME WORK CM134934 AMM 25-52-12 REV.70 15-OCT-19
YBA | 18.85 | YBA/H-20 REDELIVERY CHECK | 561000-01-1 | TC | O | 56-10 | 561000-01-1 |  | 06.02.2020 |  | 1 | PERF. TASKCARD 561000-01-1, Rev. 4 INFO ONLY
OK-TST | 9.98 | OK-TST/H-20/AV6-6Y | 53-842-00-01 | TC | C | 53-00 | 53-842-00-01 |  | 16.02.2020 | 18.03.2020 | 1 | PERFORM AN INTERNAL ZONAL INSPECTION (GV) OF THE AFT CARGO COMPARTMENT EQUIPMENT BAY - SECTION 47 STA 947.5. TO AFT PRESSURE BULKHEAD. (EZAP)
OK-TST | 9.98 | OK-TST/H-20/AV6-6Y | 5359478 | M | C | 57-00 |  | 57-884-02-01 | 12.03.2020 | 17.03.2020 | 1 | 1#-EXT-RH WING-REFUEL/DEFUEL ACCESS DOOR-POLACKARD MARKING/FUELING INSTRUCTIONS/WAS FOUND DAMAGE. | PLACARD HAS BEEN INSTALLED PER AMM 20-10-21 REV.71,FEB 15/2020
OK-TVF | 15.05 | OK-TVF/H-20 AV14-8Y | 5383904 | M | C | 52-00 |  | 52-650-00-02 | 27.04.2020 | 17.05.2020 | 2 | FWD LINING FROM FRAME SERVICE DOOR WAS FOUND WITH MISSING PAINT AND CRACK. LINING HAS BEEN SEND TO WORKSHOP. | LINING HAS BEEN INSTALLED.[HOLEKJ]AMM:52-41-31 REV:71 FOR INFO ABOUT REPAIR SEE TO CM PROJECT CM137746
PH-HSB | 9.87 | PH-HSB/H-20 HMV5+LDG | 35-080-00-01 | TC | C | 35-00 | 35-080-00-01 |  | 24.01.2020 | 15.02.2020 | 1 | FUNCTIONALLY CHECK THE PASSENGER OXYGEN SYSTEM AUTOMATIC AND MANUAL MODES (THIS CHECK INCLUDES THE PSU/ASU DOOR LATCH ACTUATOR/SOLENOIDS AND OXYGEN S
PH-HSB | 9.87 | PH-HSB/H-20 HMV5+LDG | 5347102 | M | C | 57-00 |  | INSPEC-57TAV-01352 | 20.02.2020 | 03.03.2020 | 9 | FOR PREVENTION OF POSSIBLE WEAR DAMAGE TO THE BULKHEAD IN FUTURE, ENSURE THE AMOUNT AND THICKNESS OF WASHERS INSTALLED TO REACH THE GAP PER 113A9300 | CORRECT AMOUNT AND THICKNESS OF WASHERS HAVE BEEN INSTALLED PER DWG 113A9300 AND AMM:27-51-18-400-802 REV 70, 15 OCT 2019
PH-HSB | 9.87 | PH-HSB/H-20 HMV5+LDG | 5347586 | M | C | 12-00 |  | INSPEC-12TAV-00179 | 21.02.2020 | 03.03.2020 | 1 | LDG/KOM: MWW PANEL-L/H FORWARD OUTBOARD 193AL WAS FOUND CHAFED ON THE INNER CONTACT SURFACE WITH SUPPORT STRUCTURE. CAUTION: THIS PANEL IS EWIS COMPO | REPAIR PERFORMED ACC TO SRM 53-40-70, REPAIR 1, TABLE 202 BY SRM 51-70-05 REPAIR 6 REV.67; FOR MORE DETAILS SEE CM PROJECT "CM135420" (CSAT FORM 1 L-1
PH-HXC | 4.02 | PH-HXC/H-20 HMV2 | 5368820 | M | C | 32-40 |  | 32-440-00-01 | 30.03.2020 | 07.04.2020 | 1 | LDG: NLG STEERING CABLE WAS FOUND WORN OUT OF THE LIMIT.OUTER WIRES ARE WORN 40-50 % - WORN AREAS ARE BLENDED TOGETHER. CABLE IS WORN ON SEVERAL PLACE | CABLE HAS BEEN REPLACED AND ADJUSTED ACC AMM 32-51-31 REV.71
PH-HXD | 3.85 | PH-HXD/H-20 HMV2 | 29-210-00-01 | TC | C | 29-20 | 29-210-00-01 |  | 07.04.2020 | 22.04.2020 | 1 | REPLACE THE STANDBY HYDRAULIC SYSTEM PRESSURE FILTER. | PERFORMED WORK STEP `REPLACE THE STANDBY HYDRAULIC SYSTEM PRESSURE FILTER.`
PH-HZD | 20.77 | PH-HZD/H-20 HMV11 | 5264467 | M | C | 53-80 |  | 53-848-00-01 | 10.01.2020 | 31.01.2020 | 3 | KOM:THE OLD COMPOSITE REPAIR WAS REMOVED DUE TO ACCESS FOR REPAIR CRACKED DOUBLED ON L/H SPAR MWW VAPOR BARRIER. | COM - THE FIBERGLASS PATCH HAS BEEN RESTORED PER SRM 57-10-10, REPAIR-2, PAR.5.O, REV.68 (10-NOV-19).
PH-HZD | 20.77 | PH-HZD/H-20 HMV11 | 5266796 | M | C | 57-80 | (finding) | 5265304 | 18.01.2020 | 12.02.2020 | 6 | MECH: SUPPORT THE AIRPLANE PER SRM 51-50-02. 1. PUT THE A/C ON 4 STANDARD JACKS (A, B, C, D) AND LIFT AS HIGH AS POSSIBLE. JACK MUST INCLUDE LOAD CEL | THE A/C HAS BEEN SUPPORTED PER SRM 51-50-02 REV 68. 10.NOV 19 AND REQUIREMENTS GIVEN IN ABOVE WO STEP.
PH-HZN | 15.89 | PH-HZN/H-20 HMV8 | 5276122 | S | C | 05-20 |  |  | 27.01.2020 | 20.02.2020 | 1 | INT *FWD CARGO * OPENING AND CLOSING FOR SCHEDULED ROUTINE TASKS SYSTEM: INTERIOR FOR *FWD CARGO* THIS IS AN ADMINISTRATIVE WORKORDER (CSAT INTERNAL PURPOSE) ISSUED FOR TIME TRACKING OF OPENING AND CLOSING ACCESS P | THE OPENING AND CLOSING FOR SCHEDULED ROUTINE TASKS FINISHED
PH-HZN | 15.89 | PH-HZN/H-20 HMV8 | 5333157 | M | C | 54-00 |  | INSPEC-54TAV-01274 | 04.02.2020 | 11.02.2020 | 1 | ENG 1: ONE RIVET OF INLET COWL OUTER BARREL WAS FOUND LOOSENED. THE RIVET IS LOCATED IN THE FWD RIVET ROW OF THE LOWER BARREL SKIN AT APPROX. 7 O´CL | SHM: THE RIVET HAS BEEN REPLACED AS PER SRM:51-40-02 REV.68 10.NOV/2019
PH-HZN | 15.89 | PH-HZN/H-20 HMV8 | 5333850 | M | C | 53-00 |  | 53-050-00-01 | 05.02.2020 | 17.02.2020 | 1 | LDG: EXTERNAL LEAKAGE WAS FOUND BELOW HYD.SYS. B EMDP(PN:887477,SN:MX634816).LEAKAGE FROM LWR PLUG-MAGNETIC IN RATE 1DROP/SEC IS OUT OF AMM LIMITS 29- | LDG: THE EMDP SYSTEM "B" P/N 887477, S/N MX634816 AND ITS ACOUSTIC FILTER P/N 840002-074, S/N 8017 AND HOSE WITH ITS CLAMP HAVE BEEN REMOVED IAW AMM T
PH-HZW | 17.83 | PH-HZW/H-20 HMV9+AWL | 5346185 | S | C | 12-00 |  |  | 18.02.2020 | 20.03.2020 | 4 | LEADING EDGE SLAT LUBRICATION PERFORM LUBRICATION OF LEADING EDGE SLAT PER AMM 12-22-71 AFTER TECHNICAL CLEANING | LUBRICATION OF LEADING EDGE SLAT HAS BEEN PERFORMED PER AMM 12-22-71 REV 70, 15 OCT 2019
PH-HXC | 4.02 | PH-HXC/H-20 HMV2 | 5266647 | S | C | 05-20 |  |  | 17.01.2020 | 11.04.2020 | 2 | #2# TOOLING HAND BACK CHECK CHECK THAT ALL TOOLING USED DURING AIRCRAFT MAINTENANCE HAS BEEN HANDED BACK TO THE "TOOL ISSUANCE". NOTE: THE FINAL CHECK TO BE PERFORMED BY FOREM | FINAL CHECK PERFORMED. ALL TOOL HANDED BACK TOOL STORAGE.
PH-HXD | 3.85 | PH-HXD/H-20 HMV2 | 5374213 | M | C | 27-00 |  | 27-034-02-01 | 14.04.2020 | 19.04.2020 | 1 | EXT / ON AILERON ACCESS PANEL 671DB WAS FOUND COMPLETLY DELAMINATED AND TORN OUTBOARD HINGE SEAL. PLS PERFORM REPLACEMENT. | THE SEAL HAS BEEN REPLACED I.A.W. AMM 27-11-11 REV 71, 15-FEB-20.
PH-HXM | 2.03 | PH-HXM/H-20 HMV 1 | 21-030-00-01 | TC | C | 21-00 | 21-030-00-01 |  | 13.03.2020 | 06.04.2020 | 1 | OPERATIONALLY CHECK THE ALTERNATE E/E COOLING EXHAUST FAN. NOTE: THIS TASK ALSO CHECKS THE NORMAL E/E COOLING EXHAUST FAN CHECK VALVE.
PH-HXM | 2.03 | PH-HXM/H-20 HMV 1 | 55-810-00-01 | TC | C | 55-00 | 55-810-00-01 |  | 13.03.2020 | 09.04.2020 | 1 | VERTICAL FIN - FRONT SPAR TO REAR SPAR
PH-HXM | 2.03 | PH-HXM/H-20 HMV 1 | 5369059 | S | C | 12-00 |  |  | 31.03.2020 | 11.04.2020 | 2 | TRAILING EDGE FLAP SYSTEM LUBRICATION PERFORM LUBRICATION OF TRAILING EDGE FLAP SYSTEM PER AMM 12-22-51 AFTER TECHNICAL CLEANING | LUBRICATION OF TRAILING EDGE FLAP SYSTEM HAS BEEN PERFORMED. IAW AMM 12-22-51. REV.71
PH-HZD | 20.77 | PH-HZD/H-20 HMV11 | 5264448 | M | C | 53-80 |  | 53-848-00-01 | 10.01.2020 | 12.02.2020 | 3 | LDG: THE HYD. TUBES P/N: 272A4951-10[LDG DOWN], 272A4951-8[LDG UP] AND 272A4951-3[HYD RES PRESS] HAVE BEEN DISCONNECTEDIN IN L/H A/C PACK BAY DUE TO A | LDG: THE HYD. TUBES P/N: 272A4951-10[LDG DOWN], 272A4951-8[LDG UP] AND 272A4951-3[HYD RES PRESS] HAVE BEEN INSTALLED IN L/H A/C PACK BAY ACC. TO AMM 2
PH-HZE | 20.93 | PH-HZE/H-20 PARKING AFTER HMX | 5377494 | S | C | 10-10 | TAV TC INSPEC-10TAV-01892 |  | 15.04.2020 | 22.04.2020 | 1 | AC IN ACTIVE STORAGE PERFORM TAV TC INSPEC-10TAV-01892 TAV WO 179081 PREPARATION FOR ACTIVE STORAGE UP TO 60 DAYS | THE TAV TC INSPEC-10TAV-01892 -PREPARATION FOR ACTIVE STORAGE UP TO 60 DAYS HAS BEEN PERFORMED.
PH-HZI | 19.88 | PH-HZI/H-19 HMV10+LDG | 5273327 | M | C | 52-80 |  | 52-806-02-01 | 24.01.2020 | 26.01.2020 | 2 | ROLLER FITTING WAS FOUND ABRADED PLS REPLACE IT | SHM NEW HOLES TO THE FITTING P/N 149A6138-2 HAVE BEEN DRILLED ACC TO SRM 51-40-02 REV.68(NOV10/2019)
PH-HZN | 15.89 | PH-HZN/H-20 HMV8 | 5334128 | M | C | 57-00 |  | INSPEC-57TAV-01352 | 05.02.2020 | 20.02.2020 | 1 | EXT: THERE WAS FOUND EXCESSIVE PLAY ON R/H FLAP FAIRING #6. | THE BUSHING BACB28AZ11A184C HAS BEEN INSTALED IAW SOPM 20-50-03, REV.115.
PH-HZW | 17.83 | PH-HZW/H-20 HMV9+AWL | 5349563 | M | C | 57-80 |  | 57-886-02-01 | 25.02.2020 | 13.03.2020 | 3 | EXT: APPLY THE FINISHES TO THE REWORKED SURFACE. REF.:SRM 57-42-02-1A-1. | EXT: CHEMICAL CONVERSION COATING AND PAINT HAS BEEN APPLIED PER SRM 57-42-02-1A-1 REV.68 15-OCT-2019.
OK-TVF | 15.05 | OK-TVF/H-20 AV14-8Y | 5384608 | M | C | 70-00 |  | 70-804-01-01 | 29.04.2020 | 21.05.2020 | 3 | ENG 1 LH FAN COWL HOLD OPEN ROD SUPPORT ASSY FOUND SERIOUSLY DETERIORATED | STOW ASSY HAS BEEN CHANGED ACC TO AMM 20-50-11 REV. 71,
PH-HSC | 9.93 | PH-HSC/H-20 HMV5+LDG | 5368654 | M | C | 27-00 |  | TAV27-093-00 | 30.03.2020 | 19.04.2020 | 2 | THE ALL 4 TAB PUSHRODS HAVE BEEN REMOVED FOR PAINT SHOP REPAIR. AMM 27-31-34-020-008. REV 71. 15 FEB 20. | EXT-TAIL: THE ALL 4 TAB PUSHRODS HAVE BEEN INSTALLED AFTER PAINT REPAIR ACC TO AMM 27-31-34-400-803, REV. 71, 15-FEB-2020. UP TO PARAGRAPH 5.D(4). NO
PH-HSG | 7.88 | PH-HSG/H-20 HMV4 | 5363038 | M | C | 51 |  | 53-140-00-02 | 17.03.2020 | 23.03.2020 | 8 | SHM: INSTALL NEW INTERCOSTAL P/N 146A7505-7 PER ATTACHED DRAWING 146A7502_SH54 AND 146A7500_SH213-216 | SHM: AFTER REMOVED INTERCOSTAL WERE FOUND ONLY LIGHTLY CORROSION AROUND NUT-PLATES / CORROSION HAS BEEN REMOVED BY BLENDING / ASSESSMENT OF THE BLENDE
PH-HXD | 3.85 | PH-HXD/H-20 HMV2 | 56-050-00-01 | TC | C | 56-00 | 56-050-00-01 |  | 07.04.2020 | 16.04.2020 | 1 | CONTROL CABIN SLIDING WINDOWS
PH-HXM | 2.03 | PH-HXM/H-20 HMV 1 | 27-228-00-05 | TC | C | 27-20 | 27-228-00-05 |  | 13.03.2020 | 10.04.2020 | 1 | FLIGHT CONTROL CABLES - FORWARD CARGO COMPARTMENT
PH-HZN | 15.89 | PH-HZN/H-20 HMV8 | 5265886 | S | C | 27-50 | DR 299553 |  | 15.01.2020 | 18.02.2020 | 4 | #4# ADJUST DO THIS TASK: TRAILING EDGE FLAP DRIVE SYSTEM ADJUSTMENT, TASK 27-51-00-820-802. | THE TRAILING EDGE FLAP DRIVE SYSTEM ADJUSTMENT HAVE BEEN DONE. AMM 27-51-00 REV.70
PH-HZW | 17.83 | PH-HZW/H-20 HMV9+AWL | 5348459 | M | C | 57-80 |  | 57-870-01-01 | 23.02.2020 | 21.03.2020 | 1 | EXT.LH WING. THE PAINT WAS FOUND DETERIORATED ON LH AILERON. PAINTER PERFORM TOUCH UP. | PAINT HAS BEEN REPAIRED ACC TO AMM 51-21-73 REV 71 15-FEB-20
PH-HSC | 9.93 | PH-HSC/H-20 HMV5+LDG | 5373686 | M | C | 25-00 |  | INSPEC-25TAV-01182-01 | 11.04.2020 | 11.04.2020 | 1 | DURING CHECK WERE FOUND MISSING WASHERS OF ARMREST ADJUSTING KNOB ON PASSENGER SEAT 4B. | THE CONTROL CABLE HAS BEEN REPLACED CMM 25-23-93 RECARO REV.2 19-SEP-2018.
PH-HSG | 7.88 | PH-HSG/H-20 HMV4 | 5359246 | M | C | 34-00 |  | 34-060-10-01 | 12.03.2020 | 24.03.2020 | 1 | R/H PITOT ADM IS OUT OF LIMIT | R/H PITOT ADM WAS CHANGED. I.A.W AMM 34-21-04-400-801 REV.70.
PH-HSG | 7.88 | PH-HSG/H-20 HMV4 | 5362914 | M | C | 51 |  | 53-140-00-02 | 16.03.2020 | 22.03.2020 | 2 | THE NUT-PLATE WAS FOUND DETERIORATED ON STA 500 R/H RBL 21.00. | SHM: THE NUT-PLATE HAS BEEN REINSTALLED PER. SRM 51-40-02 REV. 69 10-MAR/2020
PH-HXD | 3.85 | PH-HXD/H-20 HMV2 | 34-090-00-01 | TC | C | 34-00 | 34-090-00-01 |  | 07.04.2020 | 14.04.2020 | 1 | DETAIL INSPECTION FOR MOISTURE IN THE PITOT SYSTEMS.
PH-HZD | 20.77 | PH-HZD/H-20 HMV11 | 5264452 | M | C | 57-80 |  | 57-886-02-01 | 10.01.2020 | 01.02.2020 | 1 | EXT>PLEASE RESTOR TEFLON PAINT ON BOTH WINGS SLATS WEDGE LOWER SURFACE. | PAINT HAS BEEN REPAIRED ACC TO AMM 51-21-73 REV.70 , 15-OCT-19
PH-HZD | 20.77 | PH-HZD/H-20 HMV11 | 5330151 | S | C | 33-20 |  |  | 31.01.2020 | 13.02.2020 | 1 | ROBBERY WO PLEASE PERFORM REMOVING IN SERVICEABLE CONDITION OF P/N 10-1327-915 LENS ASSY | LENS ASSY P/N 10-1327-915 HAS BEEN REMOVED FOR A/C PH-HZI.
PH-HZI | 19.88 | PH-HZI/H-19 HMV10+LDG | 5332888 | P | C | 23 | TAV DR 338279 |  | 03.02.2020 | 06.02.2020 | 1 | PILOTS REPORT AFTER TEST FLIGHT ACARS PRINTER INOP | THE ACARS PRINTER HAS BEEN DEFFERD WITH MEL 23-09-01
PH-HZW | 17.83 | PH-HZW/H-20 HMV9+AWL | 5347869 | M | C | 57-80 |  | 57-836-01-01 | 23.02.2020 | 24.02.2020 | 1 | KLE / EXT - FAIRING 3 - OUTBD SEAL WAS FOUND TORN ON FAIRING NO.3 L/H WING. | SHM THE OLD SEAL HAS BEEN REMOVED AND NEW SEAL HAS BEEN PREPARED FOR INSTALLING ON FAIRING NO.3
YBA | 18.85 | YBA/H-20 REDELIVERY CHECK | ZL-151-01-1 | TC | O | ZL | ZL-151-01-1 |  | 08.06.2020 |  | 1 | PERF. TASKCARD ZL-151-01-1, Rev. 3 INFO ONLY
PH-HSB | 9.87 | PH-HSB/H-20 HMV5+LDG | 5342231 | S | C | 57-10 |  | 57-130-02-01 | 15.02.2020 | 28.02.2020 | 2 | REPAIR INSTRUCTION SHM: PLS. PERFORM AND KEEP REPAIR INSTRUCTION IN ACCORDANCE WITH SRM 57-20-10 ALLOWABLE DAMAGE 3 / GENERAL / PARAGRAPH 4. OUTER WING SPAR WEB AT FUEL | SHM: CORROSION HAS BEEN COMPLETELY REMOVED FROM AFFECTED AREA BY BLENDING PER., SRM 57-20-10 REV.68 10-NOV/2019
PH-HSG | 7.88 | PH-HSG/H-20 HMV4 | 5362194 | M | C | 32-40 |  | 32-400-00-01 | 14.03.2020 | 24.03.2020 | 1 | LDG:UNDER HEAD NLG TORSION APEX PIN WAS FOUND CORROSION | NEW TORSION APEX PIN HAS BEEN INSTALLED IAW AMM:32-21-31, REV 71, 15 FEB 2020
PH-HXC | 4.02 | PH-HXC/H-20 HMV2 | 5367747 | S | C | 12-00 |  |  | 27.03.2020 | 08.04.2020 | 6 | RUDDER LUBRICATION PERFORM LUBRICATION OF RUDDER PER AMM 12-22-21 AFTER TECHNICAL CLEANING | LUBRICATION OF THE RUDDER HAS BEEN PERFORMED I.A.W. AMM TASK 12-22-21, REV 71, 15-FEB-2020.
PH-HXC | 4.02 | PH-HXC/H-20 HMV2 | 5369037 | M | C | 53-80 |  | 53-806-00-01 | 31.03.2020 | 04.04.2020 | 1 | LDG: DURING INSPECTION WAS FOUND ACCUMULATED DUST COMBUSTIBLE MATERIAL IN AREA ABOVE AND OUTBOARD OF NWW | AREA HAS BEEN CLEANED WITH VACUUM CLEANER.
PH-HXD | 3.85 | PH-HXD/H-20 HMV2 | 57-808-01-01 | TC | C | 57-80 | 57-808-01-01 |  | 07.04.2020 | 16.04.2020 | 1 | KRUEGER FLAPS NO.1 AND 2 - LH WING
PH-HZD | 20.77 | PH-HZD/H-20 HMV11 | 5264888 | M | C | 57-00 |  | 737-SL-57-093-1 | 13.01.2020 | 21.01.2020 | 1 | EXT> L/H AFT TANK BOOST PUMP HAVE BEEN FOUND CORRODED BOTH CLIPS. | EXT: BOTH CLIPS OF L/H AFT BOOST PUMP HAVE BEEN CHANGED I.A.W. AMM 28-22-41-400-801 REV.70,15.OCT.2019.
PH-HZW | 17.83 | PH-HZW/H-20 HMV9+AWL | 5347608 | M | C | 57-00 | (finding) | 5347351 | 21.02.2020 | 14.03.2020 | 1 | ENG 1: AFT FAIRING WAS REMOVED IAW AMM 54-52-04-010-802 REV.70. NOTE: MANHOURS FOR BOTH REMOVAL AND INSTALLATION OF THE FAIRING ARE RECORDED ON WO 5 | ENG#1 THE AFT FAIRING HAS BEEN INSTALLED I.A.W AMM 54-52-04-410-802,REV.70
PH-HSB | 9.87 | PH-HSB/H-20 HMV5+LDG | 5347833 | M | C | 57-80 |  | 57-854-01-01 | 23.02.2020 | 24.02.2020 | 1 | EXT/ ON L/H INBD. FLAP WAS FOUND SEAL TORN [OUTB. SIDE] | WRONG ENTRY / THIS DEFECT IS A PART OF THE TAV DEFECT REPORT 309419, TAV NRC N/R-00006, FOR DETAILS SEE CSAT W/O 5329870
PH-HSC | 9.93 | PH-HSC/H-20 HMV5+LDG | 5367788 | M | C | 25-00 |  | INSPEC-25TAV-01182-02 | 27.03.2020 | 21.04.2020 | 1 | INT-GALLEY NO.4-WASTE COMPARTMENTS-THE METAL RUBSTRIPS WERE FOUND BROKEN | UPPER L-PROFILES HAVE BEEN REMOVED FROM BOTH WASTE COMPARTMENTS TO USE AS TEMPLATE FOR MANUFACTURING
PH-HXC | 4.02 | PH-HXC/H-20 HMV2 | 5369105 | M | C | 26-10 |  | 26-150-00-01 | 31.03.2020 | 03.04.2020 | 1 | ENG#1: DURING INSPECTION AFT FIRE EXTINGUISHING NOZZLE (BELOW L/H T/R HALF) WAS FOUND CRACKED. | ENG#1: DURING INSPECTION AFT FIRE EXTINGUISHING NOZZLE (BELOW L/H T/R HALF) INSTALLED PER AMM 20-50-11-910-801 REV.71 15/FEB 2020
PH-HXD | 3.85 | PH-HXD/H-20 HMV2 | 55-814-00-01 | TC | C | 55-00 | 55-814-00-01 |  | 07.04.2020 | 19.04.2020 | 1 | VERTICAL FIN - REAR SPAR TO TRAILING EDGE
PH-HXD | 3.85 | PH-HXD/H-20 HMV2 | 57-914-02-01 | TC | C | 57-90 | 57-914-02-01 |  | 07.04.2020 | 20.04.2020 | 1 | FAIRING FLAP SUPPORT NO. 8 - RIGHT WING
PH-HZD | 20.77 | PH-HZD/H-20 HMV11 | 5264448 | M | C | 53-80 |  | 53-848-00-01 | 10.01.2020 | 12.02.2020 | 10 | LDG:PLS. PERFORM LEAK CHECK OF THE HYD TUBES P/N:272A4451-30(LDG UP), 272A4451-181(HYD. RES. PRESS) AND 272A4451-165(LDG DOWN) ON L/H REAR SPAR VAPOR | LEAK CHECK HAS BEEN PERFORMED. IAW AMM:29-00-00-890-801, REV 70, 15 OCT 2019
PH-HZN | 15.89 | PH-HZN/H-20 HMV8 | 5334389 | M | C | 51-00 |  | INSPEC-51TAV-00047 | 06.02.2020 | 20.02.2020 | 2 | #2 PAINT STRIPPING WAS PERFORMED, PLS PAINTERS RESTORE PAINT FINISH. | PAINT HAS BEEN REPAIRED ACC TO AMM 51-21-73 REV.70,15-OCT-19
PH-HZW | 17.83 | PH-HZW/H-20 HMV9+AWL | 5347845 | M | C | 25-00 |  | INSPEC-25TAV-01182-02 | 23.02.2020 | 13.03.2020 | 5 | RH,LH RESTRAINT SEAT BELT WERE FOUND WITH TEAR AND UNREADABLE ID LABELS | RH RESTRAINT SEAT BELT HAS BEEN REPLACED.AMM[25-25-12-51]REV.70
PH-HZW | 17.83 | PH-HZW/H-20 HMV9+AWL | 5348538 | M | C | 57-80 |  | 57-858-01-01 | 24.02.2020 | 06.03.2020 | 2 | WASHERS WERE FOUND BROKEN UNDER 2 RIVETS ON LH FIXED TE UPPER PANEL(MARKED WITH RED TAPE) | WASHERS AND 2 RIVETS HAVE BEEN REPLACED ACC TO SRM 51-40-02 REV. 68(NOV10/2019)
OH-LVK | 16.08 | OH-LVK/H-20 C10 | 5367315 | M | C | 05-40 |  | ZL-500-02-1 | 25.03.2020 | 31.03.2020 | 1 | PAINT.WORN PAINT WAS FOUND ON LH,RH SLAT #2 AND 3 LWR SURFACE TE | PAINT HAS BEEN REPAIRED ACC TO SRM 51-75-12, REV.132, 1.FEB./2020.
OH-LVK | 16.08 | OH-LVK/H-20 C10 | 5367364 | M | C | 05-40 |  | ZL-500-03-1 | 25.03.2020 | 29.03.2020 | 2 | SHM, L/H WING, THE HEAD OF RIVET ON THE INTERMEDIATE RIB [WFX12040] OF FIXED LEADING EDGE AND BETWEEN TRACK NO.9 AND NO.10. | RIVET HAS BEEN REPLACED PER SRM 51-42-11, REV 132 1-FEB-20
OH-LXA | 19.23 | OH-LXA/H-20 C12 | 5370724 | M | C | 05-40 |  | ZL-500-02-1 | 07.04.2020 | 15.04.2020 | 3 | COM: PERFORM PERNAMENT REPAIR NEED FOR REPAIR CATEGORY A: FILL DENT WITH RESIN IAW SRM TASK 57-52-00-300-013 | COM: L/H WING ON INBD FLAP LOWER SURFACE DENT HAS BEEN REPAIRED PER SRM TASK 57-52-00-300-013, REV.132 01-FEB-2020
OH-LXI | 17.05 | OH-LXI/H-20 HMV 3 | 5400157 | M | C | 53-40 |  | 534148-01-1 | 25.05.2020 | 04.06.2020 | 1 | EXT - BELLY FAIRING 191AT WAS FOUND DELAMINATED AND MISSING CONDUIT GRID. PLS. PERFORM COM REPAIR. | FOR DETAIL INFO ABOUT THE REPAIR SEE CM PROJECT CM138434 AND ASSOCIATED FORM-1 L-1391294
OH-LZU | 1.92 | OH-LZU/H-20 C01 | 521000-04-1 | TC | O | 52-10 | 521000-04-1 |  | 03.06.2020 |  | 1 | PASSENGER/CREW DOOR DETAILED INSPECTION OF PASSENGER/CREW DOOR FOR INTEGRITY AND GOOD ADJUSTMENT OF MECHANISMS (INCLUDING GIRT BAR)
OK-TST | 9.98 | OK-TST/H-20/AV6-6Y | 71-040-01-01 | TC | C | 71-00 | 71-040-01-01 |  | 16.02.2020 | 04.04.2020 | 1 | OPERATIONALLY CHECK LEFT ENGINE ALL DRAIN LINES.
OK-TVF | 15.05 | OK-TVF/H-20 AV14-8Y | 27-225-01-01 | TC | C | 27-50 | 27-225-01-01 |  | 15.04.2020 | 23.05.2020 | 1 | PERFORM A GENERAL VISUAL INSPECTION OF THE LEFT WING LEADING EDGE FLAP AND SLAT ACTUATORS AND LEFT WING LEADING EDGE FLAP AND SLAT ACTUATION MECHANIS
OK-TVF | 15.05 | OK-TVF/H-20 AV14-8Y | 5384236 | M | C | 57-00 |  | 57-932-02-01 | 28.04.2020 | 21.05.2020 | 1 | THERE WAS FOUND MISSING PAINT ON RH WING MAIN FLAP LOWER SKIN | PAINT HAS BEEN REPAIRED ACC TO AMM 51-21-73 REV.71 FEB/2020
PH-HSB | 9.87 | PH-HSB/H-20 HMV5+LDG | 20-010-01-01 | TC | C | 20-00 | 20-010-01-01 |  | 24.01.2020 | 03.03.2020 | 1 | GENERAL VISUAL INSPECTION OF HIRF/L SENSITIVE WIRE RUNS OUTSIDE THE PRESSURE VESSEL ON LEFT SIDE OF THE AIRPLANE. LOOK FOR OBVIOUS SIGNS OF DAMAGE AND
PH-HSB | 9.87 | PH-HSB/H-20 HMV5+LDG | 5342267 | M | C | 25-00 |  | INSPEC-25TAV-01182-02 | 15.02.2020 | 29.02.2020 | 2 | FWD WET AREA (VACUUM CLEANER HOUSING): THE SPACERS WERE FOUND MISSING. POS.FWD RH DOORWAY LINING | THE NEW SPACERS HAVE BEEN INSTALLED, AMM 25-29-07 REV.70 15-OCT-2019
PH-HSG | 7.88 | PH-HSG/H-20 HMV4 | 5362888 | M | C | 53 |  | 53-160-00-01 | 16.03.2020 | 19.03.2020 | 2 | EXT>PANEL 191D HAS BEEN REMOVED DUE TO SHM REPAIR. | THE PANEL HAS BEEN INSTALLED IAW AMM TASK 20-50-11, REV.71
PH-HXD | 3.85 | PH-HXD/H-20 HMV2 | 5374118 | M | C | 25-00 |  | INSPEC-25TAV-01182-02 | 13.04.2020 | 21.04.2020 | 3 | THE WALLPAPER IN AISLE TO THE COCKPIT WAS FOUND TORN. | G1-THE WALLPAPER IN AISLE TO THE COCKPIT HAS BEEN REPAIRED AMM 25-00-00 REV.71 15-FEB-20
PH-HXD | 3.85 | PH-HXD/H-20 HMV2 | 5374467 | M | C | 27-20 |  | 27-228-00-03 | 15.04.2020 | 21.04.2020 | 3 | INT: FWD WET AREA -> LAVATORY A HAS BEEN REMOVED [AMM 25-40-11] DUE TO ACCESS. | THE LAVATORY "A" HAS BEEN INSTALLED PER AMM 25-40-11,REV.71,15-FEB-2020.
PH-HXD | 3.9 | PH-HXD/H-20 PARKING | 5382781 | S | C | 05-10 | TAV WO 179426 |  | 24.04.2020 | 10.05.2020 | 3 | FUEL QUANTITY ON BOARD FOB BEFORE RUN-UP: 3,72 / 2,05 / 3,87 9,6 FOB AFTER RUN-UP: 3,72 / 1,86 / 3,87 9,4 | FUEL QUANTITY IS CORRECT IAW AMM 10-11-07-580-801, REV. 71 , 15-FEB-2020.
PH-HXM | 2.03 | PH-HXM/H-20 HMV 1 | 26-550-02-01 | TC | C | 26-00 | 26-550-02-01 |  | 13.03.2020 | 07.04.2020 | 1 | CENTER WING REAR SPAR VAPOR WEB
PH-HXM | 2.03 | PH-HXM/H-20 HMV 1 | 52-030-00-01 | TC | C | 52-00 | 52-030-00-01 |  | 13.03.2020 | 13.04.2020 | 1 | INSPECT (DETAILED) THE FORWARD ENTRY DOOR CENTERING GUIDE STUD AND NYLON TRACK PADS FOR CONDITION.
PH-HZI | 19.88 | PH-HZI/H-19 HMV10+LDG | 5275513 | M | C | 52-00 |  | 52-090-00-01 | 25.01.2020 | 30.01.2020 | 1 | INT-FWD C/C-DURING LUBRICATION OF LATCH MECHANISM WAS FOUND DEGRADET LWR BEARING OF ROD[LATCH MECHANISM] | THE ROD END HAS BEEN REPLACED.AMM[52-31-14]REV.70
PH-HZN | 15.89 | PH-HZN/H-20 HMV8 | 5334006 | M | C | 25-00 |  | INSPEC-25TAV-01182-02 | 05.02.2020 | 20.02.2020 | 3 | THE PLACARD (NO DRINKING WATER) ON THE MIRROR WAS FOUND CRACKED | THE PLACARD HAS BEEN INSTALED IAW AMM 25-40-15, REV.70, 15.OCT 2019
PH-HZW | 17.83 | PH-HZW/H-20 HMV9+AWL | 5347670 | M | C | 12-00 |  | INSPEC-12TAV-00179 | 22.02.2020 | 22.03.2020 | 6 | LDG: 1]THE INNER SURFACE OF ACCESS PANEL 193D PN149A7653-5 WAS FOUND ABRADED. 2] MANY HOLES FOR PANEL 193D SCREWS ARE ENLARGED. 3] MAXIMUM ELE | REPAIRED PANEL 193D HAS BEEN INSTALLED IAW AMM 53-51-21,REV.70,10/19. FOR REPIR DETAILS SEE CSAT CM PROJECT CM135492
OK-TSU | 9.9 | OK-TSU/H-20/AV6-10Y+MLG | 5346327 | M | C | 32-00 |  | 32-040-02-01 | 18.02.2020 | 04.03.2020 | 3 | PERFORM DOUBLE INSPECTION OF THE REPAIR PERFORMED IN WORK STEP #2 | DOUBLE INSPECTION HAS BEEN PERFORMED.
OK-TVF | 15.05 | OK-TVF/H-20 AV14-8Y | 5388868 | M | C | 21-50 |  | 215103-00000 | 12.05.2020 | 21.05.2020 | 1 | INT - DURING BITE TEST FROM CSAT WO 5383731 WAS FOUND FWD CABIN TRIM AIR VALVE V144 FAULTY {POSITION RH PACK-LOWER} | NEW VALVE HAS BEEN INSTALLED IAW AMM 21-61-21, REV.71
OM-BYA | 14.38 | OM-BYA/H-20 1A+2A+4A+4C | 5329265 | M | C | 05-40 |  | ZL-191-01-1 | 30.01.2020 | 03.02.2020 | 1 | INT SEVERAL RECEPTACLES IN AIR CONDITIONING COMPARTMENT WERE FOUND MISSING OR CRACKED. | THE RECEPTACLES HAVE BEEN CHANGED AND INSTALLED PER AMM 53-35-00,REV.7,1-FEB-2020.
PH-HSC | 9.93 | PH-HSC/H-20 HMV5+LDG | 5368489 | M | C | 57-80 |  | 57-882-02-01 | 27.03.2020 | 21.04.2020 | 1 | PAINT: PLS RESTORE THE MISSING PAINT ON R/H LOWER AND UPPER FIXED L/E. | PAINT HAS BEEN REPAIRED ACC TO AMM 51-21-73 REV 71 15-FEB-20
PH-HSG | 7.88 | PH-HSG/H-20 HMV4 | 5359975 | M | C | 57-80 |  | 57-812-01-01 | 13.03.2020 | 26.03.2020 | 1 | EXT>RESTORE PAINT ON L/H WING FIXED LEADING EDGE | PAINT HAS BEEN REPAIRED ACC TO AMM 51-21-73,REV.71-15.FEB./2020
PH-HXD | 3.85 | PH-HXD/H-20 HMV2 | 53-810-00-01 | TC | C | 53-80 | 53-810-00-01 |  | 07.04.2020 | 14.04.2020 | 1 | ELECTRICAL AND ELECTRONICS COMPARTMENT ACCESS DOOR
PH-HXE | 3.86 | PH-HXE/H-20 HMV2 | 5382543 | S | C | 12-00 |  |  | 23.04.2020 | 06.05.2020 | 1 | AILERON LUBRICATION PERFORM LUBRICATION OF AILERONS PER AMM 12-22-11 AFTER TECHNICAL CLEANING | AILERONS HAVE BEEN LUBRICATED IAW AMM TASK 12-22-11 REV.71
PH-HZD | 20.77 | PH-HZD/H-20 HMV11 | 5266247 | S | C | 57-80 |  | 5276257 | 16.01.2020 | 12.02.2020 | 5 | PRELIMINARY INSTRUCTIONS PART 4 PER MESSAGE NUMBER:CZT-TAV-20-0040-02B 6. APPLY CHEMICAL CONVERSION COATING TO ALL THE REWORKED AREA SURFACES PER 737-800 SRM 51-20-01. | 6.SHM: APPLY CHEMICAL CONVERSION COATING TO ALL THE REWORKED AREA SURFACES HAS BEEN PERFORMED PER 737-800 SRM 51-20-01.
PH-HZN | 15.89 | PH-HZN/H-20 HMV8 | 5333335 | M | C | 25-00 |  | INSPEC-25TAV-01182-02 | 04.02.2020 | 12.02.2020 | 4 | THE RH SPRING-TORSION FLAT WAS FOUND CRACKED. | THE SPRING-TORSION HAS BEEN REPLACED WITH NEW ONE. [AMM 25-25-12-53 REV.70]
PH-HZW | 17.83 | PH-HZW/H-20 HMV9+AWL | 5350148 | M | C | 53-10 | TAV DR 340215 | 737-53-1335-RH | 26.02.2020 | 24.03.2020 | 1 | THE CRACK INDICATION WAS FOUND AT RH SIDE NUMBER 1 WINDOW FRAME DURING NDT INSPECTION. | FOLLOW WO 5350512: TAV TC 737-53-1336-RH-G2-3
PH-HSB | 9.87 | PH-HSB/H-20 HMV5+LDG | 5347367 | M | C | 53-00 |  | 53-050-00-01 | 21.02.2020 | 06.03.2020 | 3 | B1: PERFORM DOUBLE INSPECTION | DOUBLE INSPECTION PERFORMED
PH-HSG | 7.88 | PH-HSG/H-20 HMV4 | 5358584 | M | C | 53-30 |  | INSPEC-53TAV-01736 | 11.03.2020 | 21.03.2020 | 3 | THE LATCH ON WASTE TANK SERVICE PANEL WAS FOUND CORRODED. | THE LATCH HAS BEEN REPLACED IAW AMM 52-49-07, REV.71, 15.FEB.2020
PH-HXD | 3.85 | PH-HXD/H-20 HMV2 | 27-228-00-02 | TC | C | 27-20 | 27-228-00-02 |  | 07.04.2020 | 21.04.2020 | 1 | FLIGHT CONTROL CABLES - LOWER NOSE COMPARTMENT
OH-LZU | 1.92 | OH-LZU/H-20 C01 | 240000-12-1 | TC | O | 24-00 | 240000-12-1 |  | 03.06.2020 |  | 1 | ELECTRICAL POWER APPLY TEMPORARY PROTECTION TO END FITTINGS OF ELECTRICAL CONDUITS IN FUSELAGE TAIL AREA NOTE : SAME INTERVAL AND ACCESS AS FOR TA
OK-TVF | 15.05 | OK-TVF/H-20 AV14-8Y | 35-090-00-01 | TC | C | 35-00 | 35-090-00-01 |  | 15.04.2020 | 29.04.2020 | 1 | DETAILED VISUAL INSPECTION 10% (ROTATIONAL INSPECTION) OF THE PASSENGER LAVATORY AND ATTENDANT OXYGEN MASKS FOR CONDITION AND SECURITY.
OK-TVF | 15.05 | OK-TVF/H-20 AV14-8Y | 5388328 | M | C | 12-00 | (finding) | 5387954 | 11.05.2020 | 12.05.2020 | 1 | PERFORM RE-LUBRICATION OF MLG AND MLG WW AFTER TECHNICAL CLEANING. | RE-LUBRICATION MLG HAS BEEN PERFORMED PER 12-21-11 REV.71
PH-HSB | 9.87 | PH-HSB/H-20 HMV5+LDG | 5357703 | M | C | 05-00 |  | DAILY | 10.03.2020 | 10.03.2020 | 1 | DURING CHECK WERE FOUND MISSING CAPS ON P/B ENG 2 ANTI-ICE AND P/B L/H CTR FUEL PUMP. | CAPS WERE ADDED.
PH-HXD | 3.85 | PH-HXD/H-20 HMV2 | 35-090-00-01 | TC | C | 35-00 | 35-090-00-01 |  | 07.04.2020 | 16.04.2020 | 1 | DETAILED VISUAL INSPECTION 10% (ROTATIONAL INSPECTION) OF THE PASSENGER LAVATORY AND ATTENDANT OXYGEN MASKS FOR CONDITION AND SECURITY.
PH-HXM | 2.03 | PH-HXM/H-20 HMV 1 | 57-916-02-01 | TC | C | 57-90 | 57-916-02-01 |  | 13.03.2020 | 10.04.2020 | 1 | FAIRING FLAP SUPPORT NO. 8 - RIGHT WING
PH-HXM | 2.03 | PH-HXM/H-20 HMV 1 | 5372984 | M | C | 25-00 |  | INSPEC-25TAV-01182-02 | 08.04.2020 | 16.04.2020 | 3 | DURING REPLEACING TRIM DAMAGED OLD SEALS. | SEAL INSTALLED IAW CMM 25-45-42 REV JAN/14 2000
PH-HZD | 20.77 | PH-HZD/H-20 HMV11 | 5265257 | M | C | 27 | (finding) | 5264154 | 13.01.2020 | 27.01.2020 | 3 | PLEASE PERFORM AN NDT INSPECTION WHERE THE MACHINED SPOTFACE HAS BEEN PERFORMED (AFT LUG - FWD SIDE) | NDT: HFEC INSPECTION ON SPOTFACE HAS BEEN PERFORMED ACC. TO NDTM 51-00-00 PROCEDURE 4, PART 6, REV.130 RESULT: NO DEFECT NOTED INSTRUMENT USED: FOERST
PH-HZI | 19.88 | PH-HZI/H-19 HMV10+LDG | 5265602 | M | C | 53-20 |  | 53-260-00-01 | 14.01.2020 | 30.01.2020 | 1 | INT-THE WATER TANK HAS BEEN REMOVED DUE TO ACCESS FOR INTERNAL FUSELAGE INSPECTION | THE WATER TANK HAS BEEN REINSTALLED.AMM[38-11-01]REV.70
PH-HZW | 17.83 | PH-HZW/H-20 HMV9+AWL | 5347693 | M | C | 25-00 |  | INSPEC-25TAV-01182-02 | 22.02.2020 | 17.03.2020 | 3 | ACTUATORS WERE FOUND WORN[WITH LOW FORCE] POS:3,4-5,7-8,10-11,13-14,15-16,17-18,19-20,22-23,25,28,30-31 | ACTUATORS HAVE BEEN REPLACED. IAW: AMM 25-24-36 REV.70 15.OCT.2019
OK-TVF | 15.05 | OK-TVF/H-20 AV14-8Y | 27-226-00-01 | TC | C | 27-00 | 27-226-00-01 |  | 15.04.2020 | 02.05.2020 | 1 | PERFORM A DETAIL VISUAL INSPECTION OF ALL EXPOSED PORTIONS OF THE FLIGHT CONTROL CABLE RUNS.
OK-TVF | 15.05 | OK-TVF/H-20 AV14-8Y | 5384051 | M | C | 52-00 |  | 52-650-00-04 | 27.04.2020 | 03.05.2020 | 1 | DURING THE INSPECTION WAS FOUND SMALL NICK ON DOOR SEAL. | AFT SERVICE DOOR SEAL HAS BEEN REPAIRED CMM 52-16-03 REV.71-15-FEB-2020
OM-BYA | 14.38 | OM-BYA/H-20 1A+2A+4A+4C | 5272620 | S | C | 05-20 |  |  | 22.01.2020 | 10.02.2020 | 1 | TECHNICAL CLEANING FOR PLANNED WORKS PERFORM TECHNICAL CLEANING OF THE RELATED AIRCRAFT AREAS/ZONES/PARTS - FOR PLANNED WORKS | TECHNICAL CLEANING PERFORMED.
PH-HSB | 9.87 | PH-HSB/H-20 HMV5+LDG | 5344807 | M | C | 53-80 |  | 53-874-00-01 | 16.02.2020 | 26.02.2020 | 2 | RESTORE PAINT IN REPAIR AREA. | PAINT HAS BEEN REPAIRED ACC TO 51-21-73,REV.70, 15.OCT./2019.
PH-HSC | 9.93 | PH-HSC/H-20 HMV5+LDG | 5368534 | M | C | 57-80 |  | 57-812-01-01 | 28.03.2020 | 19.04.2020 | 4 | REPAIR PAINT ON FIXED LE AROUND SLAT ACTUATORS NO.2 + 3 + 4 | PAINT HAS BEEN REPAIRED ACC TO AMM 51-21-73, REV.71/15. FEB./2020.
PH-HXM | 2.03 | PH-HXM/H-20 HMV 1 | 27-034-02-01 | TC | C | 27-00 | 27-034-02-01 |  | 13.03.2020 | 09.04.2020 | 1 | PERFORM A DETAIL VISUAL INSPECTION OF THE RIGHT WING AILERON BALANCE BAY SEALS. INTERVAL NOTE: WHICHEVER OCCURS FIRST
PH-HZI | 19.88 | PH-HZI/H-19 HMV10+LDG | 5332541 | M | C | 25 |  | DAILY | 02.02.2020 | 02.02.2020 | 1 | DURING DAILY CHECK WAS FOUND ALL DOORWAY ANTI-SLIP PADS DETERIORATED. | ANTI-SLIP PADS HAVE BEEN REPLACED IAW AIPC 25-27-21-70 AND 25-27-21-71 REV.99,15-DEC-2019
YBA | 18.85 | YBA/H-20 REDELIVERY CHECK | 281300-01-1 | TC | O | 28-10 | 281300-01-1 |  | 08.06.2020 |  | 4 | STEP 2
OK-TVF | 15.05 | OK-TVF/H-20 AV14-8Y | 27-176-01-01 | TC | C | 27-00 | 27-176-01-01 |  | 15.04.2020 | 05.05.2020 | 1 | LUBRICATE THE LEFT WING #4 INBOARD FLAP TRACK ATTACHMENT FITTINGS.
OK-TVF | 15.05 | OK-TVF/H-20 AV14-8Y | 35-100-00-01 | TC | C | 35-00 | 35-100-00-01 |  | 15.04.2020 | 23.04.2020 | 1 | VISUALLY CHECK ALL THE PORTABLE OXYGEN CYLINDERS FOR PRESENCE CONDITION AND SECURITY.
OK-TVF | 15.05 | OK-TVF/H-20 AV14-8Y | 5377754 | S | C | 05-20 |  |  | 16.04.2020 | 24.05.2020 | 1 | TECHNICAL CLEANING FOR PLANNED WORKS PERFORM TECHNICAL CLEANING OF THE RELATED AIRCRAFT AREAS/ZONES/PARTS - FOR PLANNED WORKS | PERFORMED
OM-BYA | 14.38 | OM-BYA/H-20 1A+2A+4A+4C | 5330036 | M | C | 55-00 |  | ZL-300-02-1 | 31.01.2020 | 01.02.2020 | 1 | #1#EXT>TAIL:THE SEALENTS WERE FOUND MISSING ON UPPER SIDE OF R/H ELEVATOR TIP AND BETWEEN PANELS 325AR,323AR. | SEALANT HAS BEEN REAIRED PER SRM 51-24-00 REV.131 DATE:03.12.2019
OM-BYA | 14.38 | OM-BYA/H-20 1A+2A+4A+4C | 5332458 | M | C | 71-X |  | 792000-C7-1-1 | 31.01.2020 | 08.02.2020 | 4 | PERFORM MINIMUM IDLE CHECK PER AMM 71-00-00-710-006. AFTER MIN. IDLE CHECK MAKE SURE THERE IS NO LEAKAGE ON: - MAIN OIL SUPPLY FILTER PER AMM 79-0 | #4# ENG NO.2. IDG OIL LEVEL INSPECTION AND LEAK CHECK PER AMM 24-21-00-920-040-B STEP 2 HAS BEEN PERFORMED. IT IS O.K. REV 6 1-AUG-19 LEAK CHECK OF
PH-HSB | 9.87 | PH-HSB/H-20 HMV5+LDG | 55-824-01-01 | TC | C | 55-00 | 55-824-01-01 |  | 24.01.2020 | 18.02.2020 | 1 | HORIZONTAL STABILIZER - FRONT SPAR TO REAR SPAR - LEFT
PH-HSB | 9.87 | PH-HSB/H-20 HMV5+LDG | 5342237 | M | C | 57-80 |  | 57-816-01-01 | 15.02.2020 | 01.03.2020 | 2 | PANEL ON INNER SKIN 524BB WAS REMOVED DUE TO ACCESS FOR SHM WORKERS | ACCES PANEL HAS BEEN INSTAL I.A.W CMM 57-43-02 REVISION NO. 31 JUL 01/2019
PH-HXD | 3.85 | PH-HXD/H-20 HMV2 | 5378915 | S | C | 12-00 |  |  | 18.04.2020 | 23.04.2020 | 1 | AILERON LUBRICATION PERFORM LUBRICATION OF AILERONS PER AMM 12-22-11 AFTER TECHNICAL CLEANING | LUBRICATION OF AILERONS HAS BEEN PERFORMED.I.A.W. AMM 12-22-11.REV 71,15-FEB-20.
PH-HZD | 20.77 | PH-HZD/H-20 HMV11 | 5264154 | S | C | 27 |  | 5264778 | 09.01.2020 | 12.02.2020 | 5 | L/H REAR SPAR SLIDING SEAL - PARTS DURING REMOVAL OF THE HOR STAB CENTER SECTION HINGE FITTING HAVE BEEN FOUND SEVERAL ITEMS IN UNSERVICEABLE CONDITION : TRACK ASSEMBLY P/N : 181A8060- | EXT - ON LH THE HORIZONTAL STAB CENTER SECTION HINGE FITTING TRACK ASSEMBLY P/N: 181A8060-5 AND P/N: 181A8060-1 HAVE BEEN REPLACEMENT PERFORMED ACC AM
PH-HZD | 20.77 | PH-HZD/H-20 HMV11 | 5275677 | S | C | 12-00 |  |  | 27.01.2020 | 02.02.2020 | 5 | SPEED BRAKE LUBRICATION PERFORM LUBRICATION OF SPEED BRAKE PER AMM 12-22-81 AFTER TECHNICAL CLEANING | LUBRICATION OF SPEED BRAKE HAS BEEN PERFORMED IN ACCORDANCE WITH TASK 12-22-81-600-801, REV 70, 15 OCT 2019
PH-HZW | 17.83 | PH-HZW/H-20 HMV9+AWL | 5349648 | M | C | 57-80 |  | 57-814-01-01 | 25.02.2020 | 20.03.2020 | 1 | EXT: THE BALLASTS WERE FOUND CORRODED ON THE L/H WING. (WBL 658.17) | FOLLOW WORK STEP #2, 3 FOR REPAIR INSTRUCTIONS.
OK-TST | 9.98 | OK-TST/H-20/AV6-6Y | 5362258 | M | C | 57-00 |  | 57-210-02-01 | 14.03.2020 | 19.03.2020 | 1 | EXT:R/H WING:FLAP TRACK NO.6: THE BUSINGS AND WASHERS WERE FOUND WORN ON XMSN ATTACHMENT FITTING OF FLAP TRACK NO.6 | THE BUSINGS AND WASHERS HAVE BEEN REPLACED IAW SOPM 20-50-03 REV.140 NOV/01/2019
OK-TSU | 9.9 | OK-TSU/H-20/AV6-10Y+MLG | 5350624 | M | C | 54-00 |  | 54-806-01-01 | 27.02.2020 | 01.03.2020 | 1 | PAINT/ENG#1+2: THE INBOARD HEAT PROTECTIVE PAINT IS DETERIORATED ON BOTH AFT FAIRINGS. | PAINT HAS BEEN REPAIRED ACC TO AMM 51-21-73 REV.71,15-FEB-2020
OK-TVF | 15.05 | OK-TVF/H-20 AV14-8Y | 5383576 | M | C | 51-00 | JC-NG-51-0184 (finding) | 5377876 | 25.04.2020 | 09.05.2020 | 1 | SHM: DURING STRUCTURE INSPECTION FOR NEW DAMAGES AND DBC UPDATE FOR NEW ITEMS WAS FOUND DENT IN FUSELAGE SKIN BETWEEN STA1016 AND STA1040 (190MM AFT F | SHM: DENT DIMENSIONS: MAX.DEPTH Y=0,75MM; WIDTH W=80MM; LENGTH L=85MM; W/Y=106 THE DENT IS PERMITED AS GIVEN IN ACTUAL B737-800 SRM TASK 53-0
OK-TVF | 15.05 | OK-TVF/H-20 AV14-8Y | 5384713 | M | C | 57-00 |  | 57-908-02-01 | 30.04.2020 | 21.05.2020 | 1 | THERE WERE FOUND CHAFED BUSHINGS ON FITING XMSN FLAP SUPPORT NO.6 | BUSHING REPLACED PER CM137900
PH-HSB | 9.87 | PH-HSB/H-20 HMV5+LDG | 737-55A1097-RH | TC | C | 55-00 | 737-55A1097-RH |  | 24.01.2020 | 18.02.2020 | 1 | HORIZONTAL STABILIZER RIGHT HAND HORIZONTAL STABILIZER RIGHT HAND - REAR SPAR UPPER CHORD HFEC INSPECTION.
PH-HXD | 3.85 | PH-HXD/H-20 HMV2 | 53-812-00-01 | TC | C | 53-80 | 53-812-00-01 |  | 07.04.2020 | 14.04.2020 | 1 | FORWARD CARGO COMPARTMENT
PH-HZD | 20.77 | PH-HZD/H-20 HMV11 | 5264828 | M | C | 55-00 |  | 55-826-01-01 | 12.01.2020 | 27.01.2020 | 4 | PERFORM NDT INSPECTION OF REWORKED AREAS: INSIDE LUG BORE LOCAL BLENDOUT ON AFT SIDE OF THE LUG MACHINED SPOTFACE ON AFT SIDE OF THE LUG | NDT: HFEC INSPECTION ON THE LUG BORE, ON THE BLEND AREA AND ON THE SPOTFACE HAS BEEN PERFORMED ACC. TO NDTM 51-00-00 PROCEDURE 4, PART 6, REV.130 RESU
PH-HSC | 9.93 | PH-HSC/H-20 HMV5+LDG | 5368630 | M | C | 78-00 |  | TAV78-070-01 | 29.03.2020 | 13.04.2020 | 5 | B1: PERFORM DOUBLE INSPECTION | INSPECTED.
PH-HSG | 7.88 | PH-HSG/H-20 HMV4 | 5346921 | S | C | 12-00 |  |  | 20.02.2020 | 24.03.2020 | 6 | RUDDER LUBRICATION PERFORM LUBRICATION OF RUDDER PER AMM 12-22-21 AFTER TECHNICAL CLEANING | LUBRICATION OF RUDDER HAS BEEN PERFORMED. I.A.W. AMM 12-22-21.REV 70,15-OCT-19.
PH-HXC | 4.02 | PH-HXC/H-20 HMV2 | 5368605 | M | C | 53-80 |  | 53-858-00-01 | 29.03.2020 | 09.04.2020 | 1 | LIGHTNING STRIKE WAS FOUND ON SKIN (UPPER SKIN OF COCKPIT) AT STA230, LBL 600MM. | NDT: HFEC INSPECTION HAS BEEN PERFORMED AFTER BLEND-OUT I.A.W.NTM PART 6, 51-00-00, PROC.4, REV.131, MAR.01/20. RESULT: NO CRACK NOTED. USED DEVICE: F
PH-HXD | 3.85 | PH-HXD/H-20 HMV2 | INSPEC-57TAV-01605LH | TC | C | 57-50 | INSPEC-57TAV-01605LH |  | 07.04.2020 | 20.04.2020 | 1 | INSPECTION OF THE LH WING TRAILING EDGE PANELS AND STRUCTURE AT AND AROUND THE DEFLECTION CONTROL RIB.
PH-HZD | 20.77 | PH-HZD/H-20 HMV11 | 5263079 | M | C | 25-00 |  | INSPEC-25TAV-01182-02 | 07.01.2020 | 09.02.2020 | 2 | 2-3-3 TEFLON STRIPS WERE FOUND MISSING | GALLEY NO.4:TEFLON STRIPS HAS BEEN REPAIRED CMM 25-39-15 REV.C, 11-NOV-2002
PH-HZD | 20.77 | PH-HZD/H-20 HMV11 | 5266247 | S | C | 57-80 |  | 5276257 | 16.01.2020 | 12.02.2020 | 2 | PRELIMINARY INSTRUCTIONS PART 1 PER MESSAGE NUMBER:CZT-TAV-20-0040-02B 1. ENSURE THAT THE SKIN BLENDOUT HAS BEEN PERFORMED PER 737-800 SRM 51-10-02. MAINTAIN A MINIMUM TAPER RATIO OF 10:1 AND A MINIMUM BOTTOM RADIUS OF 1. | NDT PER STEP 3: HFEC INSPECTION ON ALL BLEND AREAS HAS BEEN PERFORMED ACC. TO NDTM 51-00-00 PROCEDURE 4, PART 6, REV.130 RESULT: NO DEFECT NOTED INSTR
PH-HZW | 17.83 | PH-HZW/H-20 HMV9+AWL | 5346231 | S | C | 29-10 |  |  | 18.02.2020 | 14.03.2020 | 1 | #1# HYDRAULIC SYSTEMS A AND B PERFORM TAV TC 737-29-1123 SEQ.11 HYDRAULIC SYSTEMS A AND B - PRESSURE MODULE CHECK VALVE INSPECTION AND REPLACEMENT PN: H61C0552M1 SN: 23636M POS: | TAV TC 737-29-1123 SEQ.11 HAS BEEN PERFORMED IAW SB 737-29-1123.
OH-LZD | 19.79 | OH-LZD/H-20 C13 | 5347344 | M | C | 11-00 |  | 110000-006 | 21.02.2020 | 05.03.2020 | 5 | MAX TOW BAR ANGLE PLACKARDS ON THE NLG WERE FOUND DETERIORATED | MAX TOW BAR ANGLE PLACKARDS HAVE BEEN CHANGED. AMM 11-00-00-400-803-A ,REV 73
OK-TST | 9.98 | OK-TST/H-20/AV6-6Y | 252018-00000 | TC | C | 25-00 | 252018-00000 |  | 16.02.2020 | 08.03.2020 | 1 | MAGAZINE / NEWSPAPER RACKS POCKETS FLOR STOWAGE BOXES
OK-TSU | 9.9 | OK-TSU/H-20/AV6-10Y+MLG | 5342170 | S | C | 25-10 | TVS TASK 0021937 |  | 14.02.2020 | 03.03.2020 | 1 | #1# FWD GALLEY PLUG J2 HOT CUP REPLACEMENT PERFORM TVS TASK 0021937 HOT CUP ON FWD GLY INOP C/B DAMAGED RECEPLACLE VISIBLE ARCING SHORT CIRCUIT 1/ FWD GALLEY PLUG J2 HOT CUP TO CMM WDM 25-35- | THE PLUG OF THE HOTCUP HAS BEEN CHANGED IAW:CMM WDM 25-35-09. PLS PERFORM TEST
PH-HSB | 9.87 | PH-HSB/H-20 HMV5+LDG | 21-060-00-01 | TC | C | 21-00 | 21-060-00-01 |  | 24.01.2020 | 16.02.2020 | 1 | OPERATIONALLY CHECK THE OUTFLOW VALVE MANUAL MODE (MOTOR) SELECTOR PANEL INDICATOR INDICATOR FEEDBACK MODULE.
PH-HSB | 9.87 | PH-HSB/H-20 HMV5+LDG | 53-806-00-01 | TC | C | 53-80 | 53-806-00-01 |  | 24.01.2020 | 06.03.2020 | 1 | AREA ABOVE AND OUTBOARD OF NOSE WHEEL WELL
PH-HSB | 9.87 | PH-HSB/H-20 HMV5+LDG | 53-826-00-01 | TC | C | 53-80 | 53-826-00-01 |  | 24.01.2020 | 29.02.2020 | 1 | PRESSURE DECK ABOVE MAIN LANDING GEAR WHEEL WELL
PH-HXD | 3.9 | PH-HXD/H-20 PARKING | 5408028 | S | C | 10-10 | TAV TC INSPEC-10TAV-01895 |  | 09.06.2020 | 11.06.2020 | 2 | SERVICE AND PROTECTION ON 10 DAY CYCLE PLEASE PERFORM WRITE DOWN REMAINING FUEL AFTER ENGINE RUN IN TC INSPEC-10TAV-01895 | REMAINING FUEL AFTER ENGINE RUN IAW TC INSPEC-10TAV-01895. FOB: MAIN TANK 1. - 3260 KG MAIN TANK 2. - 3160 KG CENTER TANK - 2230 KG TOTAL - 8700
PH-HXE | 3.86 | PH-HXE/H-20 HMV2 | 5383561 | M | C | 55-00 |  | 55-828-01-01 | 25.04.2020 | 04.05.2020 | 1 | MANY BOLTS HAVE BEEN DRILLED OUT DURING L/H AND R/H HORIZONTAL STABILIZER ACCESS PANELS REMOVAL. | THE TIME TRACKING FOR BOLTS REMOVAL HAS BEEN LOGGED IN AND NEW MATERIAL GAINED FOR RE/INSTL. REF.: AMM TASK 70-50-00-350-802-F00 REV 71, 15 FEB 2020
PH-HXM | 2.03 | PH-HXM/H-20 HMV 1 | 32-440-00-03 | TC | C | 32-40 | 32-440-00-03 |  | 13.03.2020 | 07.04.2020 | 1 | LANDING GEAR CONTROL CABLES - RIGHT MLG WHEEL WELL
PH-HZW | 17.83 | PH-HZW/H-20 HMV9+AWL | 5347605 | M | C | 12-00 |  | INSPEC-12TAV-00179 | 21.02.2020 | 13.03.2020 | 2 | LDG: PERFORM WING-TO-BODY FAIRING PANEL 193D, 193B, 193AL, 193AR, 193CL, 193CR MAXIMUM ELECTRICAL RESISTANCE CHECK AFTER PANEL SHOP REPAIR REF.: AMM T | MAXIMUM ELECTRICAL RESISTANCE CHECK OF WING-TO-BODY FAIRING PANEL 193D, 193B, 193AL, 193AR, 193CL, 193CR HAS BEEN PERFORMED AFTER WORKSHOP REPAIR IAW
OH-LZD | 19.79 | OH-LZD/H-20 C13 | 5347719 | M | C | 36-10 |  | 361200-02-1 | 22.02.2020 | 05.03.2020 | 3 | PLS PERFORM LEAK CHECK OF THE APU BLEED AIR SUPPLY SYSTEM IAW AMM 36-12-00-790-001 AT ZONE 310 AFTER SEAL REPLACEMENT. | LEAK CHECK OF THE APU BLEED AIR SUPPLY SYSTEM AT ZONE 310 HAS BEEN PERFORMED IAW AMM 36-12-00-790-001, REV.73; FEB 01/20.
OK-TSU | 9.9 | OK-TSU/H-20/AV6-10Y+MLG | 5341769 | M | C | 54-00 |  | 54-040-02-01 | 13.02.2020 | 23.02.2020 | 1 | FINDING (NRC) TASKCARD 54-040-02-01 (1.0) / ITEM 1 SPRINGSEALS WERE FOUND CRACKED AND CHAFED ON PANELS 441AL AND 441AR | SPRINGSEALS HAVE BEEN REPLACED PER SRM 51-40-02, REV 68, 10-NOV-2019.
OK-TVF | 15.05 | OK-TVF/H-20 AV14-8Y | 5382895 | M | O | 51-00 | JC-NG-51-0184 (finding) | 5377876 | 25.04.2020 |  | 4 | PERFORM REPAIR DOUBLE INSPECTION. | DOUBLE INSPECTION PERFORMED.
PH-HSB | 9.87 | PH-HSB/H-20 HMV5+LDG | 27-226-00-01 | TC | C | 27-20 | 27-226-00-01 |  | 24.01.2020 | 08.03.2020 | 1 | PERFORM A DETAIL VISUAL INSPECTION OF ALL EXPOSED PORTIONS OF THE FLIGHT CONTROL CABLE RUNS. INTERVAL NOTE: WHICHEVER OCCURS FIRST. ACCESS NOTE: EXTEN
PH-HSG | 7.88 | PH-HSG/H-20 HMV4 | 5360008 | M | C | 57-80 |  | 57-816-01-01 | 13.03.2020 | 24.03.2020 | 3 | EXT>SLAT#1 HAS BEEN REMOVED IAW AMM TASK 27-81-21-000-801 D633A101-TAV, REV 70, 15 OCT 2019 | EXT: SLAT #1 HAS BEEN INSTALLED IN ACCORDANCE WITH AMM TASK 27-81-21-400-801, REV 71, 15 FEB 2020.
PH-HXM | 2.03 | PH-HXM/H-20 HMV 1 | VARIOUS-5TAV-01546 | TC | C | 05-50 | VARIOUS-5TAV-01546 |  | 13.03.2020 | 20.04.2020 | 1 | FUEL REPORT EXTERNAL PARTY
PH-HZD | 20.77 | PH-HZD/H-20 HMV11 | 5264545 | M | C | 57-80 |  | 57-808-01-01 | 10.01.2020 | 18.01.2020 | 1 | EXT> KRUGER #1 HAS BEEN FOUND TORN SEAL-SPANWISE. | SEAL WAS REPLACED FOR SERVICABLE ONE AS PER AMM TASK 20-50-11, REV 70, 15 OCT 2019
PH-HZW | 17.83 | PH-HZW/H-20 HMV9+AWL | 5349449 | M | C | 57-80 |  | 57-886-02-01 | 25.02.2020 | 19.03.2020 | 4 | FOLLOW CM135628 FOR REPAIR. | THE NOSE BEAM REPAIR HAS BEEN PERFORMED AS PER SRM 57-42-02 REPAIR 2 / FIG.202/ DETAIL C,D AND I/REV.68 NOV.10/2019
OK-TST | 9.98 | OK-TST/H-20/AV6-6Y | 33-070-00-01 | TC | C | 33-50 | 33-070-00-01 |  | 16.02.2020 | 08.03.2020 | 1 | FUNCTIONAL CHECK OF THE PHOTOLUMINESCENT FLOOR PROXIMITY LIGHTING.
OK-TSU | 9.9 | OK-TSU/H-20/AV6-10Y+MLG | 27-228-00-05 | TC | C | 27-00 | 27-228-00-05 |  | 22.01.2020 | 25.02.2020 | 1 | PERFORM A DETAIL VISUAL INSPECTION OF ALL INTERNAL PORTIONS OF THE FLIGHT CONTROL CABLE RUNS. ACCESS NOTE: PAX CAB. FLOOR PANELS B.S. 663.75 - B.S. 7
OK-TVF | 15.05 | OK-TVF/H-20 AV14-8Y | 5383596 | M | C | 51-00 | JC-NG-51-0184 (finding) | 5377876 | 25.04.2020 | 09.05.2020 | 2 | REF MESSAGE NUMBER:CZT-TSF-20-0018-02B REFERENCES: /A/ CZT-TSF-20-0018-01C /B/ REPAIR AND DEVIATION RECORD.PDF AFTER REVIEW OF THE REF /A/ MESSAGE, | NDT PER STEP 1.C HFEC INSPECTION HAS BEEN PERFORMED ACC. TO NDTM 51-00-00 PROCEDURE 23, PART 6, REV.131 RESULT: NO CRACK NOTED INSTRUMENT USED: FOERST
OK-TVF | 15.05 | OK-TVF/H-20 AV14-8Y | 5385538 | M | C | 27-00 |  | 27-172-01-01 | 01.05.2020 | 19.05.2020 | 1 | LOOSEN BEARING IN SLEEVE WAS FOUND ON L/H AFT FLAP BELLCRANK NO.1 | THE BELLCRANK NO.1 ON L/H AFT FLAP HAS BEEN REMOVED FOR REPAIR PER.AMM 27-51-22 REV.71,15-FEB-2020
PH-HSC | 9.93 | PH-HSC/H-20 HMV5+LDG | 5367772 | M | C | 25-00 |  | INSPEC-25TAV-01182-02 | 27.03.2020 | 22.04.2020 | 2 | THE WASTE COMPARTMENT WAS FOUND CRACKED.[P/ND72D70029-111] | THE WASTE COMP.HAS BEEN REMOVED AND SEND TO WORKSHOP DUE TO REPAIR.
PH-HXC | 4.02 | PH-HXC/H-20 HMV2 | 5368568 | M | C | 25 |  | WEEKLY | 28.03.2020 | 07.04.2020 | 2 | THE CORONA KIT WAS FOUND MISSING. | THE CORONA KIT HAS BEEN ADDED.
PH-HXD | 3.85 | PH-HXD/H-20 HMV2 | 53-846-00-01 | TC | C | 53-80 | 53-846-00-01 |  | 07.04.2020 | 20.04.2020 | 1 | LOWER WING TO BODY FAIRING - FORWARD OF WING BOX
PH-HXD | 3.85 | PH-HXD/H-20 HMV2 | 5374398 | M | C | 32-70 |  | 32-800-00-01 | 14.04.2020 | 21.04.2020 | 2 | PLS PERFORM TEST OF NOSE GEAR DOWN LOCKED GREEN LIGHTS - MAKE SURE, THAT BOTH GREEN LIGHT SIGNALIZATIONS ARE ON, WHEN NOSE GEAR LEG IS EXTENDED, AND L | TEST HAS BEEN PERFORMED I.A.W. AMM 32-21-21 -> OK
PH-HXD | 3.85 | PH-HXD/H-20 HMV2 | 5377885 | M | C | 57-80 |  | 57-880-02-01 | 16.04.2020 | 19.04.2020 | 1 | EXT: DURING INTERAL ZONAL INSPECTION OF KRUEGER FLAP #3 WAS FOUND DAMAGED THE SEAL PLEASE PERFORM REPLACEMENT OF THE SEAL | EXT/ KRUEGER FLAP #3 SEAL HAS BEEN REPLACED. RER AMM 20-50-11,REV.71,15-FEB-20.
PH-HXM | 2.03 | PH-HXM/H-20 HMV 1 | INSPEC-25TAV-01182-02 | TC | C | 25-00 | INSPEC-25TAV-01182-02 |  | 13.03.2020 | 13.04.2020 | 1 | CABIN COSMETIC INSPECTION - PART 2
PH-HXM | 2.03 | PH-HXM/H-20 HMV 1 | 5368686 | S | C | 05-20 |  |  | 30.03.2020 | 14.04.2020 | 1 | LDG OPENING AND CLOSING FOR SCHEDULED ROUTINE TASKS SYSTEM: LANDING GEAR THIS IS AN ADMINISTRATIVE WORKORDER (CSAT INTERNAL PURPOSE) ISSUED FOR TIME TRACKING OF OPENING AND CLOSING ACCESS PANELS REQUIR | PERFORMED.
PH-HZD | 20.77 | PH-HZD/H-20 HMV11 | 5339943 | M | C | 57-80 | (finding) | 5265304 | 09.02.2020 | 14.02.2020 | 4 | LEFT CROSSOVER DUCT WAS REMOVED DUE TO FLOAT SWITCH REPLACEMENT | LEFT CROSSOVER DUCT WAS INSTALLED IAW AMM 36-13-01-000-805 REV.70, 15-OCT-2019 LEAK CHECK WAS PERFORMED IAW AMM SUBTASK 36-13-01-720-002 REV.70, 15-
PH-HSC | 9.93 | PH-HSC/H-20 HMV5+LDG | 5367542 | M | C | 32-70 |  | 32-810-02-01 | 26.03.2020 | 03.04.2020 | 1 | LDG: THE AFT SEAL OF RH MWW RING WAS FOUND TORN. REPLACE THE SEAL. | THE SEAL OF RH MWW RING HAS BEEN REPLACED IAW DRAWING:149A7601#DL
PH-HSG | 7.88 | PH-HSG/H-20 HMV4 | 5359976 | M | C | 25-00 |  | INSPEC-25TAV-01182-02 | 13.03.2020 | 24.03.2020 | 1 | INT INNER PANES ON THE WINDOWS INNER PANES WERE FOUND CRACKED OR SCRATCHED. MARKED BY RED TAPE. | THE INNER PANELS HAVE BEEN CHANGED. AMM 25-21-12 REV 71, 15 FEB 2020
PH-HXM | 2.03 | PH-HXM/H-20 HMV 1 | WEEKLY | TC | C | 05-00 | WEEKLY |  | 13.03.2020 | 21.04.2020 | 1 | B737-NG WEEKLY INSPECTION | PERFORMED WORK STEP `B737-NG WEEKLY INSPECTION`
YBA | 18.85 | YBA/H-20 REDELIVERY CHECK | 792000-P1-1 | TC | O | 79-20 | 792000-P1-1 |  | 08.06.2020 |  | 5 | STEP 4
PH-HSC | 9.93 | PH-HSC/H-20 HMV5+LDG | 5368036 | M | C | 57-80 |  | 57-880-02-01 | 27.03.2020 | 05.04.2020 | 1 | EXT: THE SEALS WERE FOUND IN BAD CONDITION ON KRUEGER FLAPS 3 AND 4. | SEALS HAVE BEEN CHANGED. AMM 20-50-11 REV.71 BONDING JUMPER HAS BEEN CHANGED. AMM 27-81-11 REV.71
PH-HXD | 3.85 | PH-HXD/H-20 HMV2 | 28-054-00-01 | TC | C | 28-20 | 28-054-00-01 |  | 07.04.2020 | 14.04.2020 | 1 | OPERATIONALLY (BITE) CHECK THE FUEL PUMP GFI RELAY SPECIAL NOTE: AWL TASK (28-AWL-20) INTERVAL FOR THIS TASK IS 1 YR. SEE MPD SECTION 9. AIRPLANE NOTE
PH-HXD | 3.85 | PH-HXD/H-20 HMV2 | 5372796 | S | C | 05-20 |  |  | 08.04.2020 | 23.04.2020 | 1 | ENG OPENING AND CLOSING FOR SCHEDULED ROUTINE TASKS SYSTEM: ENGINES THIS IS AN ADMINISTRATIVE WORKORDER (CSAT INTERNAL PURPOSE) ISSUED FOR TIME TRACKING OF OPENING AND CLOSING ACCESS PANELS REQUIRED BY | USED.
PH-HXD | 3.85 | PH-HXD/H-20 HMV2 | 5377578 | M | C | 32-40 |  | 32-440-00-01 | 15.04.2020 | 22.04.2020 | 1 | LDG: NLG STEERING CABLE WAS FOUND WORN OUT OF THE LIMIT.OUTER WIRES ARE WORN 40-50 % - WORN AREAS ARE BLENDED TOGETHER. CABLE IS WORN ON SEVERAL PLACE | LDG: THE NLG STEERING CABLE HAS BEEN REPLACED AND ADJUSTED ACC. TO AMM 32-51-31-400-802, REV. 71, 15/FEB. 2020.
PH-HXM | 2.03 | PH-HXM/H-20 HMV 1 | 27-098-01-01 | TC | C | 27-00 | 27-098-01-01 |  | 13.03.2020 | 07.04.2020 | 1 | FUNCTIONALLY CHECK THE ELEVATOR SURFACE FREEPLAY
PH-HXM | 2.03 | PH-HXM/H-20 HMV 1 | 5373631 | M | C | 57-80 |  | 57-860-01-01 | 10.04.2020 | 12.04.2020 | 2 | MECH: PLS CREATE REPAIR REGISTRATION REPORT, MAKE ENTRY IN PH-HXM D&B CHART AND INSTALL DMG PLACARD. | REPAIR REGISTRATION REPORT CREATED,D&B CHART ENTRY ADDED,DMG PLACARD INSTALLED
PH-HZI | 19.88 | PH-HZI/H-19 HMV10+LDG | 5330160 | M | C | 05-00 |  | DAILY | 31.01.2020 | 02.02.2020 | 1 | EXT: INCORECTLY INSTALLED CLAMP OF THE R/H WING L/E THERMAL ANTI ICE DUCT PREVENTS THE OUTER LATCH OF THE REFUEL ACCESS PANEL TO BE CLOSED PROPERLY, R | THE CLAMP WAS READJUSTED IAW AMM TASK 20-50-11-910-801 R.70
PH-HZW | 17.83 | PH-HZW/H-20 HMV9+AWL | 5351498 | M | C | 57-80 |  | 57-808-01-01 | 01.03.2020 | 20.03.2020 | 1 | EXT: THE DENT WAS FOUND ON L/H WING KRUEGER FLAP NO.2. DENT LOCATION: 323MM FROM OUTBD. EDGE 99MM FROM T/E DENT DIMENSION: L=59MM, W=36MM, Y=0.6MM | DENT IS WITHIN LIMIT PER SRM 57-43-02-1A-1 AD1 FIG.104. REV.68 15-NOV-2019.
PH-HXD | 3.9 | PH-HXD/H-20 PARKING | 5386888 | S | C | 05-10 | TAV WO 179425 |  | 24.04.2020 | 20.05.2020 | 1 | #1# PERFORM TAV TC INSPEC-10TAV-01895 PERFORM SERVICE AND PROTECTION ON 10 DAY CYCLE DURING ACTIVE STORAGE DUE DATE 20.05.2020! TAV WO 179425 | THE FUEL PRE RUN UP: 9400 KG. THE FUEL AFTER RUN UP : 9200 KG.
PH-HZN | 15.89 | PH-HZN/H-20 HMV8 | 5333772 | M | C | 25-00 |  | INSPEC-25TAV-01182-02 | 05.02.2020 | 20.02.2020 | 1 | INT- 11 WINDOW FRAME LATCHES WERE FOUND UNSERVICEABLE. DELAMINATION OR DAMAGED SOME SIDEWALL PANELS. FOR REPAIR | REPAIRED SIDEWALL PANELS HAVE BEEN INSTALLED BACK IAW AMM 25-21-46 REV.70,15-OCT-2019
PH-HZN | 15.89 | PH-HZN/H-20 HMV8 | 5339744 | M | C | 53-00 |  | 53-050-00-01 | 08.02.2020 | 16.02.2020 | 5 | PLS PERFORM APU FIRE WARNING HORN TEST ACC. AMM,TASK 26-15-00-710-801 | THE APU FIRE WARNING HORN TEST HAS BEEN PERFORMED IAW AMM 26-15-00,REV.70,10/19.TEST OK
PH-HZW | 17.83 | PH-HZW/H-20 HMV9+AWL | 5349366 | M | C | 32-40 |  | 32-400-00-01 | 24.02.2020 | 16.03.2020 | 1 | NLG SUMM.MECH.COVER PLACARAD WITH CONTENT-NO STEP WAS FOUND TORN. | THE MARKER HAS BEEN INSTALLED IAW AMM TASK 20-10-21-400-801 REV70.
YBA | 18.85 | YBA/H-20 REDELIVERY CHECK | 324900-02-1 | TC | O | 32-40 | 324900-02-1 |  | 08.06.2020 |  | 2 | STEP 1 PERFORM PROCEDURE ACC. AMM TASK: 324900-220-802
PH-HSB | 9.87 | PH-HSB/H-20 HMV5+LDG | 27-226-00-02 | TC | C | 27-20 | 27-226-00-02 |  | 24.01.2020 | 08.03.2020 | 1 | FLIGHT CONTROL CABLES - RIGHT MAIN GEAR WELL
PH-HXD | 3.85 | PH-HXD/H-20 HMV2 | 5374405 | M | C | 53-80 |  | 53-800-00-01 | 14.04.2020 | 21.04.2020 | 3 | SHM: PLS.RESTORE PAIT TO ORIGINAL CONDITION | PAINT HAS BEEN REPAIRED ACC TO AMM 51-21-73,REV.71, 15.FEB./2020
PH-HXE | 3.86 | PH-HXE/H-20 HMV2 | 5383621 | M | C | 72-00 |  | 70-804-01-01 | 25.04.2020 | 03.05.2020 | 7 | MECH: 1.) MAKE SURE THAT THE WORKING SPACE IS CLEAN AND CLEAR OF TOOLS AND MISCELLANEOUS ITEMS OF EQUIPMENT. 2.) MAKE CERTAIN, THT NO DAMAGE HAS R | 1.) WORKING SPACE HAS BEEN INSPECTED, IT WAS FOUND CLEAR AND CLEAN 2.) AFTER FINIS OF THE REPAIR NO DAMAGE HAS BEEN FOUND 3.) DOUBLE INSPECTION HAS BE
PH-HXM | 2.03 | PH-HXM/H-20 HMV 1 | 57-880-02-01 | TC | C | 57-80 | 57-880-02-01 |  | 13.03.2020 | 09.04.2020 | 1 | KRUEGER FLAPS NO. 3 AND 4 - RIGHT WING
PH-HZN | 15.89 | PH-HZN/H-20 HMV8 | 5333140 | M | C | 25-00 |  | INSPEC-25TAV-01182-02 | 04.02.2020 | 20.02.2020 | 3 | EMERGENCY EQUIPMENT-COCPIT. GOGGLES WAS FOUND CRACKED. | SMOKE GOOGLES HAS BEEN REPLACED. AMM 25-64-00. REV.70, 15-OCT-2019.
PH-HZN | 15.89 | PH-HZN/H-20 HMV8 | 5333638 | M | C | 49-10 |  | INSPEC-49TAV-01819 | 04.02.2020 | 12.02.2020 | 1 | APU AIR INLET DOOR: IT IS IMPOSSIBLE TO REMOVE THE FLAP ASSY P/N: 65-50939-86 (REFER TO IPC 49-15-22-01A, ITEM 215) AS DESCRIBED IN THE TASK CARD STE | AIR INLET DOOR FLAP HAS BEEN INSTALLED (AS AN ASSEMBLY WITH THE HINGE) IAW AMM 49-15-22-400-801 REV. 70. TESTING WILL BE PERFORMED WITHIN TC INSPEC-
PH-HZN | 15.89 | PH-HZN/H-20 HMV8 | 5346141 | S | C | 12-00 |  |  | 18.02.2020 | 19.02.2020 | 4 | LEADING EDGE SLAT LUBRICATION PERFORM LUBRICATION OF LEADING EDGE SLAT PER AMM 12-22-71 AFTER TECHNICAL CLEANING | LUBRICATION OF THE LEADING EDGE SLATS PERFORMED IAW AMM 12-22-71 REV. 70 OCT.15 2019
OK-TVF | 15.05 | OK-TVF/H-20 AV14-8Y | 27-235-00-02 | TC | C | 27-00 | 27-235-00-02 |  | 15.04.2020 | 21.05.2020 | 1 | FUNCTIONALLY CHECK FLIGHT CONTROL CABLE TENSION. POST SB 737-27-1253
OK-TVF | 15.05 | OK-TVF/H-20 AV14-8Y | 54-810-02-01 | TC | C | 54-00 | 54-810-02-01 |  | 15.04.2020 | 26.04.2020 | 1 | PERFORM AN INTERNAL ZONAL INSPECTION (GV) OF THE FAN COWL SUPPORT BEAM - ENGINE NO. 2. (EZAP)
PH-HSC | 9.93 | PH-HSC/H-20 HMV5+LDG | 5367455 | M | C | 05-00 |  | MONTHLY | 26.03.2020 | 13.04.2020 | 2 | SEALANT BETWEEN FLOOR PANELS WERE FOUND MISSING. APPLY SEALANT | THE SEALANT HAS BEEN APLICATED.AMM[25-52-10]REV.71
PH-HSC | 9.93 | PH-HSC/H-20 HMV5+LDG | 5367508 | M | C | 53-80 |  | 53-848-00-01 | 26.03.2020 | 14.04.2020 | 7 | INTERIOR-AIRCONDITION RH. LATCH ASSY OF HIGH PRESSURE CONNECT DOOR WAS FOUND UNSERVICEABLE. | LATCH HAS BEEN REPLACED PER AMM 52-48-42 REV.71 15.FEB 2020.
PH-HXD | 3.85 | PH-HXD/H-20 HMV2 | 32-110-00-01 | TC | C | 32-10 | 32-110-00-01 |  | 07.04.2020 | 13.04.2020 | 1 | PERFORM A DETAIL VISUAL INSPECTION OF THE LANDING GEAR SELECTOR VALVE | PERFORMED WORK STEP `PERFORM A DETAIL VISUAL INSPECTION OF THE LANDING GEAR SELECTOR VALVE`
PH-HXE | 3.9 | PH-HXE/H-20 PARKING | TIRE PRESSURE | TC | C | 05-20 | TIRE PRESSURE |  | 08.05.2020 | 17.05.2020 | 1 | TIRE PRESSURE CHECK
PH-HZE | 20.93 | PH-HZE/H-20 PARKING AFTER HMX | 5412407 | M | C | 32-20 | TAV TC 339750-1 (finding) | 5411440 | 21.06.2020 | 21.06.2020 | 1 | CABIN CEILING LIGHT ROW 9 D,E,F WAS FOUND U/S. | LIGHT TUBE WAS CHANGED. I.A.W. AMM TASK 33-22-00-960-802 REV.71
PH-HZI | 19.88 | PH-HZI/H-19 HMV10+LDG | 5258752 | M | C | 57-80 |  | 57-862-01-01 | 07.01.2020 | 20.01.2020 | 1 | EXT - NUTS UNDER PANEL 567HT WERE FOUND DAMAGED | NUTS HAVE BEEN REPLACED AMM. 20-00-00 REV.70
PH-HZN | 15.89 | PH-HZN/H-20 HMV8 | 5276121 | S | C | 05-20 |  |  | 27.01.2020 | 20.02.2020 | 1 | INT *AFT WET AREA* OPENING AND CLOSING FOR SCHEDULED ROUTINE TASKS SYSTEM: INTERIOR FOR *AFT WET AREA* THIS IS AN ADMINISTRATIVE WORKORDER (CSAT INTERNAL PURPOSE) ISSUED FOR TIME TRACKING OF OPENING AND CLOSING ACCES | THE OPENING AND CLOSING FOR SCHEDULED ROUTINE TASKS FINISHED
PH-HZW | 17.83 | PH-HZW/H-20 HMV9+AWL | 5348479 | M | C | 27-00 |  | 27-094-00-01 | 24.02.2020 | 15.03.2020 | 1 | DURING ELEV. AUTOPILOT SERVO PRESS. REGULATOR TEST FAILED. LRU SUSPECT TRANSDUCER 1 @ 2. PERFORM THE CABLES TENSION CHECK. AMM 27-31-00-820-801 REV. | EXT-TAIL: THE ELEVATOR CONTROL CABLES ADJUSTED HAS BEEN PERFORMED PER AMM 27-31-00-820-801, REV 70, 15-OCT-2019.
PH-HZW | 17.83 | PH-HZW/H-20 HMV9+AWL | 5348927 | M | C | 52-80 |  | 52-812-01-01 | 24.02.2020 | 19.03.2020 | 2 | INT - FWD ENTRY DOOR: #2# SHM - NYLON BUMPER OF THE FRAME CENTERING GUIDE WAS FOUND WORN. | SHM THE NYLON BUMPER P/N 141A6208-1 HAS BEEN REPLACED AS PER SRM 51-40-02 REV.68(NOV10/2019)
PH-HZW | 17.83 | PH-HZW/H-20 HMV9+AWL | 5349628 | S | C | 52-30 |  |  | 25.02.2020 | 06.03.2020 | 1 | #1# AFT CARGO THRESHOLD RANDOM FINDING AFT CARGO DOOR THRESHOLD WAS FOUND WITH DEEP DENT. PLEASE REPLACE AFFECTED THRESHOLD | SHM THE AFT CARGO CENTER SCUFF PLATE P/N 146A8342-8 HAS BEEN REPLACED ACC TO AMM 53-13-00-08 REV.70(OCT15/2019)
PH-HSB | 9.87 | PH-HSB/H-20 HMV5+LDG | 5345450 | M | C | 57-00 |  | 57-090-00-01 | 17.02.2020 | 01.03.2020 | 3 | FUSELAGE AILERON CONTROL CABLE ABR1 P/N: BACC2C4C06720EG WAS FOUND CORRODED BETWEEN STA 616 AND STA 639 DUE TO CONTACT WITH WET INSULATION BLANKET ON | AILERON CONTROL CABLE ABR1 HAS BEEN CHANGED AND ADJUSTED ACC TO AMM:20-10-91/401 REV 70, 15 OCT 2019 AND AMM:27-11-00-820-801 REV 70, 15 OCT 2019
PH-HXD | 3.85 | PH-HXD/H-20 HMV2 | 27-058-00-01 | TC | C | 27-00 | 27-058-00-01 |  | 07.04.2020 | 19.04.2020 | 1 | PERFORM A DETAIL VISUAL INSPECTION OF THE STANDBY RUDDER POWER CONTROL UNIT FORE AND AFT ATTACHMENT POINTS (STRUCTURE TO PCU TO RUDDER SURFACE).
PH-HXE | 3.86 | PH-HXE/H-20 HMV2 | 5382868 | M | C | 25-00 |  | INSPEC-25TAV-01182-02 | 24.04.2020 | 06.05.2020 | 3 | AFT WET AREA: THE HOUSING WAS FOUND CRACKED. POS.AFT RH DOOR FRAME AREA | THE HOUSING HAS BEEN REPLACED. PER AMM 25-21-25 REV-71 15-FEB/2020
PH-HZD | 20.77 | PH-HZD/H-20 HMV11 | 5264181 | M | C | 51-00 |  | INSPEC-51TAV-00047 | 09.01.2020 | 13.01.2020 | 1 | DENT WAS FOUND ON FUSELAGE SKIN BETWEEN STA360+215MM,S18R-70MM. | NDT: HFEC INSPECTION ON THE DENT AREA HAS BEEN PERFORMED ACC. TO NDTM 51-00-00 PROCEDURE 4, PART 6, REV.130 RESULT: NO CRACK NOTED INSTRUMENT USED: FO
PH-HZD | 20.77 | PH-HZD/H-20 HMV11 | 5264668 | M | C | 53-80 |  | 53-848-00-01 | 10.01.2020 | 12.02.2020 | 2 | AIR CON LH SIDE (PRIMARY): DURING REMOVAL AIR CON PACK (DUE TO REPAIR CRACK:W/O 5264448,5254467) THE DIFFUSER WAS FOUND CRACKED. | THE DIFFUSER ASSY HAS BEEN REPLACED PER AMM 21-51-03 REV.70, 15 OCT 2019.
OK-TST | 9.98 | OK-TST/H-20/AV6-6Y | 720000-10010 | TC | C | 72-00 | 720000-10010 |  | 16.02.2020 | 04.04.2020 | 1 | LEFT ENGINE - CLEAN THE ENGINE GAS-PATH
OK-TST | 9.98 | OK-TST/H-20/AV6-6Y | 5357719 | M | C | 53 | 021525 (finding) | 5352646 | 10.03.2020 | 19.03.2020 | 2 | SHM BLEND OUT AFTER REWORK. DAMAGE AREA BETWEEN STA294,5-312 AND STRG.26R-27R. 1.BLEND OUT 365MM BEFORE STA312 AND 165MM BELOW STRG 26R.DIMENSION: DIA | NDT: HFEC INSPECTION HAS BEEN PERFORMED ACC. TO NDTM 51-00-00 PROCEDURE 4, PART 6, REV.130 RESULT: NO CRACK NOTED INSTRUMENT USED: FOERSTER DEFECTOMET
OK-TSU | 9.9 | OK-TSU/H-20/AV6-10Y+MLG | 20-520-00-01 | TC | C | 20-00 | 20-520-00-01 |  | 22.01.2020 | 18.02.2020 | 1 | FWD STRUT FAIRING - ENGINE NO. 2 INSPECT (DETAILED) ALL EXPOSED EWIS IN THE FORWARD STRUT FAIRING - ENGINE NO. 2. (EZAP)
OK-TSU | 9.9 | OK-TSU/H-20/AV6-10Y+MLG | 27-034-01-01 | TC | C | 27-10 | 27-034-01-01 |  | 22.01.2020 | 22.02.2020 | 1 | PERFORM A DETAIL VISUAL INSPECTION OF THE LEFT WING AILERON BALANCE BAY SEALS.
OK-TSU | 9.9 | OK-TSU/H-20/AV6-10Y+MLG | 53-848-00-01 | TC | C | 53-00 | 53-848-00-01 |  | 22.01.2020 | 24.02.2020 | 1 | PERFORM AN INTERNAL ZONAL INSPECTION (GV) OF THE LOWER WING TO BODY FAIRING - UNDER THE WING BOX. (EZAP)
OK-TVF | 15.05 | OK-TVF/H-20 AV14-8Y | 5383398 | M | C | 53-00 |  | 53-864-00-01 | 25.04.2020 | 09.05.2020 | 3 | PERFORM REPAIR DOUBLE INSPECTION. | DOUBLE INSPECTION PERFORMED.
PH-HXD | 3.85 | PH-HXD/H-20 HMV2 | 5372754 | S | C | 53-30 | 173270 |  | 07.04.2020 | 23.04.2020 | 1 | #1# PERFORM TAV DR 336770 - N/R 0005 FOUND RED LINE MARKING MISSING BEHIND CAPTAIN WINDOW 3 FOR AIRBRIDGE GUIDANCE. PLEASE PAINT RED LINES TAV WO 173270 | RED LINES HAVE BEEN PAINTED I.A.W. TAV WO 173270 AND ACC TO AMM 51-21-73,REV.71,/15.FEB./2020
PH-HXD | 3.9 | PH-HXD/H-20 PARKING | 5382637 | S | C | 10-10 | TAV WO 179040 |  | 24.04.2020 | 30.04.2020 | 1 | #1# PREPARATION FOR ACTIVE STORAGE UP TO 90 DAYS PERFORM TAV WO 179040, TC INSPEC-10TAV-01892, REV. 8: PREPARATION FOR ACTIVE STORAGE UP TO 90 DAYS. THIS TASKCARD IS USED TO PARK AN A/C INTO ACTIVE | TAV WO 179040, TC INSPEC-10TAV-01892, REV. 8 HAS BEEN PERFORMED. SEE TAV TC FOR DETAILS FOR PERFORMED STEPS OF STORAGE PROCEDURE
PH-HXM | 2.03 | PH-HXM/H-20 HMV 1 | 5370734 | M | C | 25-00 |  | INSPEC-25TAV-01182-02 | 07.04.2020 | 13.04.2020 | 1 | DURING INSPECTION WERE FOUNDED CRACKED MIRROR IN LAV A. | CONDITION ACCEPTED BY TRANSAVIA REPRESENTATIVE, REPLACEMENT NOT NECESSARY.
PH-HZW | 17.83 | PH-HZW/H-20 HMV9+AWL | 5347659 | M | C | 53-80 |  | 53-848-00-01 | 22.02.2020 | 17.03.2020 | 7 | SHM. PLATE OF ECS ACCESS DOOR WERE FOUND WORN.RH SIDE. | SHM 2 PLATES P/N 149A7185-1 HAVE BEEN REPLACED ACC TO SRM 51-40-02 REV.68(NOV10/2019)
PH-HZW | 17.83 | PH-HZW/H-20 HMV9+AWL | 5347683 | M | C | 27-10 |  | 27-168-01-01 | 22.02.2020 | 19.03.2020 | 2 | EXT.THE FLAP TRACK FAIRING NO. 2 HAS BEEN REMOVED FOR OPERATION TEST. AMM 27-51-28. REV 70. 15 OCT 2019. | MISTAKE
YBA | 18.85 | YBA/H-20 REDELIVERY CHECK | 291700-01-1 | TC | O | 29-10 | 291700-01-1 |  | 08.06.2020 |  | 3 | STEP 1
PH-HXM | 2.03 | PH-HXM/H-20 HMV 1 | 53-846-00-01 | TC | C | 53-80 | 53-846-00-01 |  | 13.03.2020 | 10.04.2020 | 1 | LOWER WING TO BODY FAIRING - FORWARD OF WING BOX
PH-HXM | 2.03 | PH-HXM/H-20 HMV 1 | 5373652 | M | C | 57-80 |  | 57-816-01-01 | 10.04.2020 | 16.04.2020 | 1 | MECH EXT > L/H WING > THERE WAS FOUND MINOR DENT NO.1 ON SLAT #3 PLS EVALUATE THIS DAMAGE PER SRM | DENTS ARE SMOOTH, WITH NO DISBOND/DELAMINATION, SHARP CREASES, GOUGES OR CRACKS, AND THE CORE DOES NOT COMPRESS WHEN STRONG PRESSURE WITH FINGER. D
PH-HZD | 20.77 | PH-HZD/H-20 HMV11 | 5264828 | M | C | 55-00 |  | 55-826-01-01 | 12.01.2020 | 27.01.2020 | 2 | SEVERAL SPOTS OF CORROSIONS STILL REMAINED IN AREAS THAT COULDNT BEEN REACHED BY SPOTFACE CUTTER ON THE REAR SIDE OF THE LOWER LUG. CORROSION HAS BEEN | ON L/H HOR. STAB REAR SPAR - LOWER LUG AFT FACE SURROUNDING BLEND OUT OF CORROSION HAS BEEN MEASURED FOR FOLLOWING REPORT (GRID LINKED TO THIS W/O)
PH-HZW | 17.83 | PH-HZW/H-20 HMV9+AWL | 5349670 | M | C | 25 |  | 27-228-00-03 | 25.02.2020 | 18.03.2020 | 1 | DUE TO FLIGHT CONTROL CABLES INSPECTION FLOOR PANELS FROM FWD WET AREA HAVE BEEN REMOVED IAW 53-21-00 REV.70 | FLOOR PANELS HAVE BEEN INSTALLED BACK. AMM 53-21-00-400-801. REV.70, 15-OCT-2019.
PH-HSG | 7.88 | PH-HSG/H-20 HMV4 | 5358589 | M | C | 25-30 | DR 340458/DR 340459 | INSPEC-25TAV-00056 | 11.03.2020 | 27.03.2020 | 6 | INT/G4 THE MIRROR WAS FOUND PARTLY MISSED. | THE NEW MIRROR HAS BEEN INSTALLED. AMM 25-31-41-400. REV.71 15-FEB-2020
PH-HSG | 7.88 | PH-HSG/H-20 HMV4 | 5362591 | M | C | 53 |  | 53-380-00-01 | 15.03.2020 | 24.03.2020 | 2 | TRH SOME FLOOR PANELS FROM AFT WET AREA NEEDS REPAIR. 147A5810-29 147A5810-19 147A5810-30 147A5810-18 147A5810-137 147A5810-16 147A5810-27 147A5810-23 | THE FLOOR PANELS HAVE BEEN REPAIRED SRM 53-00-50 REV.69 10/MAR/20 SEE MORE INFO CM PROJECT
PH-HXD | 3.85 | PH-HXD/H-20 HMV2 | 57-854-01-01 | TC | C | 57-80 | 57-854-01-01 |  | 07.04.2020 | 20.04.2020 | 1 | INBOARD FLAPS - LEFT WING
PH-HZN | 15.89 | PH-HZN/H-20 HMV8 | 5339580 | M | C | 55-00 |  | 55-806-00-01 | 07.02.2020 | 18.02.2020 | 1 | EXT.TAIL DURING GENERAL INSPECTION OF THE VERTICAL FIN-LEADING EDGE WE FOUND MISSING PLACES OF PAINT , BUT FOR BETTER REPAIR WE RECOMEND UNINSTALL LEA | THE PAINT HAS BEEN REPAIRED ACC TO AMM 51-21-73 REV.70 15-OCT-2019
PH-HZW | 17.83 | PH-HZW/H-20 HMV9+AWL | 5346190 | S | C | 28 |  |  | 18.02.2020 | 18.03.2020 | 1 | FUEL MICROBIAL CONTAMINATION TEST REQUIREMENT OF CZECH AIRLINES HANDLING FUELING COMPANY DUE TO DEFUELING: PLEASE PERFORM FUEL MICROBIAL CONTAMINATION TEST WRITE THE RESULT IN THE WOR | FUEL SAMPLES OF TANKS WAS SENT TO CHEM. LAB.
YBA | 18.85 | YBA/H-20 REDELIVERY CHECK | ZL-715-01-1 | TC | O | ZL | ZL-715-01-1 |  | 08.06.2020 |  | 1 | PERF. TASKCARD ZL-715-01-1, Rev. 1 INFO ONLY
PH-HSC | 9.93 | PH-HSC/H-20 HMV5+LDG | 5368599 | M | C | 25 |  | 27-228-00-03 | 29.03.2020 | 14.04.2020 | 1 | DUE TO ACCESS FOR FLIGHT CONTROL CABLES INSPECTION NTF FLOOR COVERING AT SECTION 41(FWD WET AREA) HAS BEEN REMOVED. | THE NTF FLOOR COVERING IN THE FWD WET AREA HAS BEEN REPLACED AMM 25-27-21-400
PH-HSC | 9.93 | PH-HSC/H-20 HMV5+LDG | 5369164 | M | C | 32-10 |  | TAV32-040-01 | 31.03.2020 | 03.04.2020 | 1 | LDG: THE PLACARDS ON DELIVERED OVEHAULED MLGS SIDES TRUTS AND UPLOCKS WERE FOUND NOT INSTALLED. INSTALL PLACARDS. | THE PLACARDS HAVE BEEN INSTALLED IAW AMM TASK 20-10-21-400-801 REV71.
PH-HXD | 3.85 | PH-HXD/H-20 HMV2 | 52-812-01-01 | TC | C | 52-80 | 52-812-01-01 |  | 07.04.2020 | 16.04.2020 | 1 | FORWARD PASSENGER DOOR
PH-HXD | 3.9 | PH-HXD/H-20 PARKING | INSPEC-38TAV-01431 | TC | C | 38-30 | INSPEC-38TAV-01431 |  | 07.04.2020 | 14.06.2020 | 1 | SERVICE THE LAVATORY WASTE LINES SERVICE THE LAVATORY WASTE LINES | PERFORMED WORK STEP `SERVICE THE LAVATORY WASTE LINES`
PH-HSB | 9.87 | PH-HSB/H-20 HMV5+LDG | 54-060-01-01 | TC | C | 54-00 | 54-060-01-01 |  | 24.01.2020 | 21.02.2020 | 1 | INTERNAL - LEFT STRUT TO WING ATTACHMENTS
PH-HXD | 3.85 | PH-HXD/H-20 HMV2 | 21-060-00-01 | TC | C | 21-00 | 21-060-00-01 |  | 07.04.2020 | 12.04.2020 | 1 | OPERATIONALLY CHECK THE OUTFLOW VALVE MANUAL MODE (MOTOR) SELECTOR PANEL INDICATOR INDICATOR FEEDBACK MODULE.
PH-HXD | 3.85 | PH-HXD/H-20 HMV2 | INSPEC-52TAV-01243 | TC | C | 52-00 | INSPEC-52TAV-01243 |  | 07.04.2020 | 21.04.2020 | 1 | INSPECTION OF FORWARD ENTRY DOOR
PH-HXD | 3.85 | PH-HXD/H-20 HMV2 | INSPEC-54TAV-01274 | TC | C | 54-00 | INSPEC-54TAV-01274 |  | 07.04.2020 | 14.04.2020 | 1 | INSPECTION FOR LOOSE OR MISSING FASTENERS ON LH AND RH INLET COWLS
PH-HXM | 2.03 | PH-HXM/H-20 HMV 1 | 5373634 | M | C | 57-80 |  | 57-852-01-01 | 10.04.2020 | 12.04.2020 | 2 | STONE DAMAGE HAS BEEN FOUND ON LOWER SKIN OF SPOILER NO.6. PLEASE EVALUATE THE DAMAGE IN ACCORDANCE WITH SRM. | THERE WERE FOUND 24 MINOR DENTS. REFER TO WO LINK FOR THE MAPPING. ALL OF THEM ARE IN LIMIT IN ACCORDANCE WITH SRM 57-70-01-1A-1, ALLOWABLE DAMAGE 1,
PH-HZD | 20.77 | PH-HZD/H-20 HMV11 | 5263075 | M | C | 25-00 |  | INSPEC-25TAV-01182-01 | 07.01.2020 | 18.01.2020 | 2 | PASS CABIN (ATT.PARTS FRAME<->SIDEWALL): DURING REMOVAL SIDEWALL PANELS (DUE TO REPALCE WINDOWS ASSY W/O 5`263`454) THE ISOLATOR WAS FOUND UNSERVICEAB | SHM: ISOLATOR HAS BEEN REPLACED PER. SRM 51-40-02 REV. 68 10-NOV/2019
PH-HZD | 20.77 | PH-HZD/H-20 HMV11 | 5275677 | S | C | 12-00 |  |  | 27.01.2020 | 02.02.2020 | 4 | LEADING EDGE SLAT LUBRICATION PERFORM LUBRICATION OF LEADING EDGE SLAT PER AMM 12-22-71 AFTER TECHNICAL CLEANING | LUBRICATION LEADING EDGE SLAT HAS BEEN PERFORMED IN ACCORDANCE WITH AMM:12-22-71 REV:70 DATE:15-OCT-2019
PH-HZN | 15.89 | PH-HZN/H-20 HMV8 | 5339343 | M | C | 25-00 |  | INSPEC-25TAV-01182-02 | 07.02.2020 | 20.02.2020 | 5 | THE WASTE CHUTE WAS FOUND BROKEN TROUGH[P/N D72D70487-111] | WASTE CHUTE HAS BEEN REMOVED AND SEND TO WORKSHOP [CMM 25-43B REV.0]
PH-HZW | 17.83 | PH-HZW/H-20 HMV9+AWL | 5363572 | S | C | 34-40 |  |  | 19.03.2020 | 23.03.2020 | 1 | TERRAIN DATABASE UPDATE PERFORM TAV TC SWL-34TAV-01726 LOAD EGPWS TERRAIN DATABASE AND ENVELOPE DATABASE INTO THE MK-V EGPWC | TAV ENG HAS ADJUSTED THE DUE DATE TILL 10 JUNE 2020 THE WORKORED HAS BEEN CLOSED
PH-HSG | 7.88 | PH-HSG/H-20 HMV4 | 5362259 | M | C | 53-80 |  | 53-806-00-01 | 14.03.2020 | 17.03.2020 | 1 | COMBUSTIBLE MATERIAL WAS FOUD IN AREA ABOVE AND OUTBOARD OF NOSE WHEEL WELL. | AREA ABOVE AND OUTBOARD OF NLG HAS BEEN CLEANED.
PH-HXM | 2.03 | PH-HXM/H-20 HMV 1 | 5372691 | M | C | 53-80 |  | 53-806-00-01 | 07.04.2020 | 14.04.2020 | 1 | NWW ACCESS PANELS 113AC,113AW,113BW,114AC,114AW,114BW HAVE BEEN REMOVED DUE TO ACCESS FOR INSPECTION. | THE NWW ACCESS PANELS 113AC,113AW,113BW,114AC,114AW,114BW HAVE BEEN INSTALLED. ACC TO AMM TASK 53-14-01-420-801 REV 71, 15/FEB/2020
OK-TSU | 9.9 | OK-TSU/H-20/AV6-10Y+MLG | 5349656 | M | C | 57-00 |  | 57-908-02-01 | 25.02.2020 | 05.03.2020 | 1 | EXT: R/H FAIRING NO.6: AFT SEAL ON AFT FAIRING NO.6 ON OUTB. SIDE WAS FOUND TORN | AFT SEAL ON AFT FAIRING NO.6 ON OUTB. SIDE HAVE BEEN REPALCED IAW AMM 20-50-11 REV.71 FEB/15/2020 [MATERIAL REQUEST ON WO:5275481]
OK-TVF | 15.05 | OK-TVF/H-20 AV14-8Y | 53-832-00-01 | TC | C | 53-00 | 53-832-00-01 |  | 15.04.2020 | 30.04.2020 | 1 | PERFORM AN INTERNAL ZONAL INSPECTION (GV) OF THE AFT CARGO COMPARTMENT - SECTION 46 AND 47 (PART) STA 727 TO STA 947.5.
OK-TVF | 15.05 | OK-TVF/H-20 AV14-8Y | 53-900-00-01 | TC | C | 53-00 | 53-900-00-01 |  | 15.04.2020 | 29.04.2020 | 1 | PERFORM AN INTERNAL ZONAL INSPECTION (GV) OF THE APU - SECTION 48 STA 1088 TO STA 1156. (EZAP)
OK-TVF | 15.05 | OK-TVF/H-20 AV14-8Y | 5382900 | M | C | 27-30 |  | 27-086-00-01 | 25.04.2020 | 23.05.2020 | 2 | PERFORM OPERATIONAL TEST OF THE ELEVATOR TAB CONTROL SYSTEM IAW AMM TASK 27-31-00-700-815 | THE OPERATIONAL TEST OF THE ELEVATOR TAB CONTROL SYSTEM IAW AMM TASK 27-31-00-700-815, REV.71, FEB 15/2020 HAS BEEN PERFORMED. TEST PASSED.
OK-TVF | 15.05 | OK-TVF/H-20 AV14-8Y | 5384639 | M | C | 57-00 |  | 57-912-02-01 | 29.04.2020 | 24.05.2020 | 2 | AFT FLAP FAIRING NO.7-R/H WING WAS REMOVED DUE TO REPAIR IN WORK SHOP IAW AMM-27-51-28 REV.71 15-FEB 2020. | FLAP FAIRING NO.7 R/H WING HAS BEEN INSTALLED PER AMM 27-51-28-400-804 REV.71 15-FEB-2020
PH-HSB | 9.87 | PH-HSB/H-20 HMV5+LDG | 27-012-00-01 | TC | C | 27-00 | 27-012-00-01 |  | 24.01.2020 | 05.03.2020 | 1 | PERFORM A GENERAL VISUAL INSPECTION OF THE AILERON TRANSFER MECHANISM
PH-HSG | 7.88 | PH-HSG/H-20 HMV4 | 5362324 | M | C | 57-80 |  | 57-860-01-01 | 14.03.2020 | 23.03.2020 | 3 | ACCORDING TO THE TAV REP. REQUEST PERFORM COMPLETE MAPING OF ALL DENTS ON THE SPOILER NO.3, FILL THE MAPING CHART AND LINK IT WITH A PHOTO INTO THIS W | THE MAPING HAS BEEN PERFORMED, CHART HAS BEEN FILLED, PHOTOS ATTACHED INTO THIS W/O.
PH-HXD | 3.85 | PH-HXD/H-20 HMV2 | 52-824-01-01 | TC | C | 52-80 | 52-824-01-01 |  | 07.04.2020 | 16.04.2020 | 1 | AFT PASSENGER DOOR
PH-HXM | 2.03 | PH-HXM/H-20 HMV 1 | 57-834-01-01 | TC | C | 57-80 | 57-834-01-01 |  | 13.03.2020 | 10.04.2020 | 1 | DRY BAY - L. WING
PH-HZD | 20.77 | PH-HZD/H-20 HMV11 | 5341017 | M | C | 51-00 |  | INSPEC-51TAV-00047 | 12.02.2020 | 12.02.2020 | 1 | SHM: DURING GVI INSPECTION WAS FOUND DENT ON FUSELAGE SKIN STA 967-986,5 STR 26-27 L/H | SHM: DAMAGE HAS BEEN EVALUATED DIMENSION OF THE DAMAGE / DIAMETER 32 MM / MAX DEPTH 0,39 MM DENT IS IN LIMIT PER SRM 53-00-01-1A-1 ALLOWABLE DAMAGE 1
PH-HZW | 17.83 | PH-HZW/H-20 HMV9+AWL | 5348544 | M | C | 27-20 |  | 27-228-00-03 | 24.02.2020 | 19.03.2020 | 4 | MATERIAL REQUESTED FOR INSTALLATION ESCAPE SLIDE BRACKETS | MATERIAL HAS BEEN USED.AIPC.REF[25-66-02]REV.99
PH-HZW | 17.83 | PH-HZW/H-20 HMV9+AWL | 5349563 | M | C | 57-80 |  | 57-886-02-01 | 25.02.2020 | 13.03.2020 | 2 | PERFORM FLAP PEENING OF SLAT NO.8 INBD TRACK HINGE REF.: SRM 57-42-01-1A-1 , SRM 51-20-06-0G-0. | FLAP PEENING OF SLAT NO.8 INBD TRACK HINGE HAS BEEN PERFORMED IAW SRM 57-42-01-1A-1 REV68, SRM 51-20-06-0G-0 REV68.
PH-HZW | 17.83 | PH-HZW/H-20 HMV9+AWL | 5350080 | M | C | 20-00 |  | TAV20-120-01 | 26.02.2020 | 03.03.2020 | 1 | ENG 1: ANTI-ICE VALVE BONDING JUMPER WAS FOUND TORN. | ENG 1: NEW ANTI-ICE VALVE BONDING JUMPER HAS BEEN INSTALLED IAW AMM 30-21-11-400-801 REV.70.
YBA | 18.85 | YBA/H-20 REDELIVERY CHECK | 5168151 | S | O | 72-50 |  |  | 09.01.2020 |  | 2 | #2# ETOPS RE-INSPECTION DO THE RE-INSPECTION OF THE WORK PERFORMED I.A.W. STEP 1. - PAY SPECIAL ATTENTION TO THE AP-8, AP-10, AP-11 PLUGS INSTALLATION - MAKE SURE THAT LEFT | .
PH-HZW | 17.83 | PH-HZW/H-20 HMV9+AWL | 5351186 | M | C | 57-80 |  | 57-812-01-01 | 28.02.2020 | 21.03.2020 | 1 | PAINT: THE PAINT WAS FOUND PEELED OFF ON ALL L/H SLAT ACTUATOR DOORS INBD. SIDE. | PAINT HAS BEEN REPAIRED ACC TO AMM 51-21-73 REV 71 15-FEB-20
YBA | 18.85 | YBA/H-20 REDELIVERY CHECK | 274400-03-1 | TC | O | 27-40 | 274400-03-1 |  | 08.06.2020 |  | 1 | PERF. TASKCARD 274400-03-1, Rev. 3 INFO ONLY
OK-TVF | 15.05 | OK-TVF/H-20 AV14-8Y | 5383682 | M | C | 53-00 |  | 53-050-00-01 | 26.04.2020 | 14.05.2020 | 4 | THE L/H MLG WW FAIRINGS 149A7671-703,149A7671-29,149A7670-23 HAVE BEEN REMOVED DUE KLE ACCESS. | THE L/H MLG WW FAIRINGS 149A7671-703,149A7671-29,149A7670-23 HAVE BEEN INSTALLED. IAW AMM TASK 20-50-11-910-801 REV.71 15/FEB/2020
OK-TVF | 15.05 | OK-TVF/H-20 AV14-8Y | 5384344 | M | C | 57-00 |  | 57-814-01-01 | 28.04.2020 | 20.05.2020 | 1 | EXT - DURING GVI OF LEFT WING LEADING EDGE WERE FOUND MISSING PAINT ON PANELS 521JB, 521GB, 521PB, 521HB. | REPAINTING PERFORMED PER CM137757,CM137758,CM137759,CM137760
OM-BYA | 14.38 | OM-BYA/H-20 1A+2A+4A+4C | 5329884 | M | C | 53-10 |  | ZL-100-02-1 | 31.01.2020 | 13.02.2020 | 1 | DENT WAS FOUND ON FUSELAGE SKIN AT FR 69-70 BETWEEN STRG. S 20L-21L IN UNRIVETED AREA. DIMENSIONS: LENGTH=28MM; WIDTH=14MM; DEPTH=0,4MM; A=7MM; D/A=0 | THE DENT HAS BEEN WITHIN LIMIT AS PER SRM TASK 53-41-11-283-059/DIAGRAM 001/AREA 1/OPTION 2/REV.131 DEC.03/2019. THIS REPAIR IS PERMANENT AS CATEGORY
PH-HSG | 7.88 | PH-HSG/H-20 HMV4 | 5367961 | M | C | 05-00 |  | DAILY | 27.03.2020 | 27.03.2020 | 1 | DURING DY CHECK WERE MISSING CAPS ON OVERHEAD PANEL | CAPS HAVE BEEN ADDED ON OVERHEAD PANEL
PH-HXE | 3.86 | PH-HXE/H-20 HMV2 | 5372921 | S | C | 05 |  |  | 08.04.2020 | 07.05.2020 | 1 | NON AIRCRAFT MATERIAL FOR ROUTINE TASK CARDS ---WORKORDER TO BE USED BY MATERIAL DISPATCHERS ONLY--- THIS WORKORDER HAS BEEN ISSUED ONLY FOR PURPOSE OF NON AIRCRAFT MATERIAL REQUESTS WHICH ARE NE | NON AIRCRAFT MATERIAL FOR ROUTINE TASK CARDS HAS BEEN USED
PH-HXE | 3.86 | PH-HXE/H-20 HMV2 | 5382543 | S | C | 12-00 |  |  | 23.04.2020 | 06.05.2020 | 5 | SPEED BRAKE LUBRICATION PERFORM LUBRICATION OF SPEED BRAKE PER AMM 12-22-81 AFTER TECHNICAL CLEANING | LUBRICATION OF THE SPEEDBRAKE LEVER BRAKE ASSEMBLY HAS BEEN PERFORMED I.A.W AMM TASK 12-22-81-600-801 REV 71, 15 FEB 2020
PH-HXM | 2.03 | PH-HXM/H-20 HMV 1 | 57-858-01-01 | TC | C | 57-80 | 57-858-01-01 |  | 13.03.2020 | 09.04.2020 | 1 | REAR SPAR TO T.E. - OUTBD OF INBD FLAP - INBD OF FIXED T.E. - L. WING
PH-HZD | 20.77 | PH-HZD/H-20 HMV11 | 5264823 | M | C | 53-00 |  | 53-050-00-01 | 12.01.2020 | 23.01.2020 | 1 | IN MLG WHEEL WELL WERE FOUND TORN BLADE SEALS [MARKED BY RED TAPE] | AFFECTED BLADE SEALS HAVE BEEN REPLACED IN ACC WITH AMM: 32-12-12 ,REV 70, 15 OCT 2019.
OK-TSU | 9.9 | OK-TSU/H-20/AV6-10Y+MLG | 55-810-00-01 | TC | C | 55-00 | 55-810-00-01 |  | 22.01.2020 | 05.03.2020 | 1 | PERFORM AN INTERNAL ZONAL INSPECTION (GV) OF THE VERTICAL FIN - FRONT SPAR TO REAR SPAR. (EZAP)
OK-TVF | 15.05 | OK-TVF/H-20 AV14-8Y | 33-070-00-01 | TC | C | 33-50 | 33-070-00-01 |  | 15.04.2020 | 23.05.2020 | 1 | FUNCTIONAL CHECK OF THE PHOTOLUMINESCENT FLOOR PROXIMITY LIGHTING.
PH-HXE | 3.86 | PH-HXE/H-20 HMV2 | 5382841 | M | C | 25-00 | DR 340812 | INSPEC-25TAV-01182-02 | 24.04.2020 | 08.05.2020 | 4 | LAVATORY D (DOOR):THE SCREW WAS FOUND MISSING. POS.LOCK AREA | THE SCREW HAS BEEN INSTALLED PER-CMM 25-45-19 REV-0 JAN-9/15
PH-HXM | 2.03 | PH-HXM/H-20 HMV 1 | 5368679 | S | C | 71-00 |  |  | 30.03.2020 | 20.04.2020 | 5 | #2# ENGINE TEST RUN ENGINES FINAL CHECK ON APPLICABLE ENGINE: PERFORM ENGINE TEST RUN IAW APPLICABLE AMM TASK, BASED ON YOUR REQUIREMENTS. | TASK 71-00-00-800-808-F00 START THE ENGINE PROCEDURE (NORMAL START) TASK 71-00-00-700-819-F00 STOP THE ENGINE PROCEDURE (USUAL ENGINE STOP)
PH-HZD | 20.77 | PH-HZD/H-20 HMV11 | 5276257 | M | C | 57-80 | (finding) | 5266247 | 28.01.2020 | 12.02.2020 | 1 | ENG#1 PLS PERFORM ENGINE PRESERVATION PER AMM TASK 71-00-03-600-811-F00 PARA 14 STEP H. | ENG#1 (ESN: 802990) THE FUEL SYSTEM HAS BEEN PRESERVED FOR NOT MORE THAN THREE MONTHS IAW AMM 71-00-03-600-809-F00, REV.70, PARA "F" (4)-(13) (SERVI
PH-HZN | 15.89 | PH-HZN/H-20 HMV8 | 5339829 | M | C | 52-20 |  | 52-230-00-01 | 08.02.2020 | 18.02.2020 | 1 | INTERIOR-EMER.EXIT DOOR. INNER PANES WERE FOUND SCRATCHED.(ALL DOORS). | THE INNER PANES[3PCS]HAVE BEEN REPLACED EXCEPT AFT RH EMER.EXIT DOOR.AMM[25-21-12]REV.70
PH-HZW | 17.83 | PH-HZW/H-20 HMV9+AWL | 5351150 | M | C | 78-00 |  | TAV78-070-01 | 28.02.2020 | 05.03.2020 | 3 | BLOCKER DOORS #9 AND #10 WERE REMOVED IAW AMM 78-31-06-000-801-F00 R.70 | BLOCKER DOOR #10 WAS INSTALLED IAW AMM 78-31-06-400-801-F00 BLOCKER DOOR #9 INSTALLATION WILL BE SIGNED OFF IN W/O 5351155 AFTER BLOCKER DOOR REPAIR.
PH-HZW | 17.83 | PH-HZW/H-20 HMV9+AWL | 5351364 | M | C | 27-20 |  | 27-226-00-04 | 29.02.2020 | 18.03.2020 | 3 | THE SPOILER MIXER HAS BEEN REMOVED IAW AMM TASK 27-61-21-000-801 REV70. | THE SPOILER MIXER HAS BEEN INSTALLED IAW AMM TASK 27-61-21 REV.70.
OK-TSU | 9.9 | OK-TSU/H-20/AV6-10Y+MLG | 5346371 | M | C | 32-00 |  | 32-040-02-01 | 19.02.2020 | 05.03.2020 | 12 | LDG: PERFORM LEAK CHECK OF THE HYD TUBES P/N 272A1553-132,272A1553-43,272A1553-96,272A1553-49 DURING LDG FUNCTIONAL TEST AND IDLE RUN OF ENG NO.2 UP. | THE LEAK CHECK HAS BEEN PERFORMED DURING LDG FUNCTIONAL TEST AND ENG DRY MOTORING PER AMM 32-32-00-710-801 AND 71-00-00-700-821-F00 REV71,15FEB/2020-N
OK-TVF | 15.05 | OK-TVF/H-20 AV14-8Y | 5382700 | S | C | 32 | TVS TASK 321300-10000 |  | 24.04.2020 | 24.04.2020 | 1 | #1# BLADE TYPE SEALS PERFORM TVS TASK 321300-10000 BLADE TYPE SEALS CHECK BLADE TYPE SEALS | TVS TC321300-10000 HAS BEEN PERFORMED TOGETHER WITH TVS TC 321300-20000.
OK-TVF | 15.05 | OK-TVF/H-20 AV14-8Y | 5382862 | S | C | 25-10 |  |  | 24.04.2020 | 21.05.2020 | 1 | #1#INT: CUSTOMER REQUEST - F/O AND CAPTAIN SEAT COVERS AND CUSHIONS INT: PLEASE REPLACE F/O AND PILOT SEAT COVERS AND CUSHIONS LISTED BELOW: PN: 1A296-0217HS 2EA PN: HV0A296-0216HS 1EA PN: HV0A296-0215HS 1EA PN: 1C7005 | F/O AND PILOT SEAT COVERS AND CUSHIONS HAS BEEN REPLACED AMM 25-10-00 REV.71 15-FEB-20
OK-TVF | 15.05 | OK-TVF/H-20 AV14-8Y | 5387428 | M | C | 52-00 |  | 52-570-00-01 | 07.05.2020 | 27.05.2020 | 1 | DURING THE INSPECTION WAS FOUND PAINT WITH MANY CRACKS | PAINT HAS BEEN REPAIRED.FOR INFO ABOUT REPAIR SEE TO CM PROJECT:CM138023
PH-HSB | 9.87 | PH-HSB/H-20 HMV5+LDG | 5348484 | M | C | 32-70 |  | 32-810-02-01 | 24.02.2020 | 01.03.2020 | 1 | JUMPER FROM R/H MLG CTR DOOR WAS FOUND TORN. | THE BONDING JUMPER OF R/H MLG DOOR HAS BEEN REPLACED ACC TO AMM 20-10-37, REV.70, 15.OCT.2019
PH-HSG | 7.88 | PH-HSG/H-20 HMV4 | 5358617 | M | C | 25-00 |  | INSPEC-25TAV-01182-02 | 11.03.2020 | 27.03.2020 | 2 | MARKER ASSY. ON POSITION 1CBA WAS FOUND CRACKED | THE SEAT ROW MARKER HAS BEEN REPLACED PER AMM 25-24-31 REV 71.
PH-HXE | 3.86 | PH-HXE/H-20 HMV2 | 5382543 | S | C | 12-00 |  |  | 23.04.2020 | 06.05.2020 | 8 | STAB CONTROL SYSTEM LUBRICATION PERFORM LUBRICATION OF STAB CONTROL SYSTEM PER AMM 12-22-41 AFTER TECHNICAL CLEANING | LUBRICATION OF STAB CONTROL SYSTEM HAS BEEN PERFORMED.I.A.W. AMM 12-22-41.REV 71,15-FEB-2020.
PH-HZD | 20.77 | PH-HZD/H-20 HMV11 | 5263579 | M | C | 25-00 |  | INSPEC-25TAV-01182-01 | 09.01.2020 | 14.02.2020 | 3 | BATTERY PACKS ON POS. 15ABC AND 7DEF HAVE BEEN FOUND U/S | BATTERY PACKS ON POS. 15ABC AND 7DEF HAVE BEEN CHANGED I.A.W. AMM 33-51-06, REV.70 15-OCT-2019
PH-HZD | 20.77 | PH-HZD/H-20 HMV11 | 5265334 | M | C | 53-80 |  | 53-860-00-01 | 14.01.2020 | 31.01.2020 | 4 | SOME OF THE COCKPIT LINING PANELS REQUIRE REPAINT. PLS SEND TO PAINT SHOP. | PAINT HAS BEEN REPAIRED ACC TO AMM 25-00-00-300-802 REV70 15-OCT-2019
PH-HZE | 20.93 | PH-HZE/H-20 PARKING AFTER HMX | 5400437 | S | C | 10-10 | TAV TC INSPEC-10TAV-01895 |  | 26.05.2020 | 01.06.2020 | 1 | SERVICE AND PROTECTION ON 10 DAY CYCLE PEROFORM TAV TC INSPEC-10TAV-01895 WO 180251 DURING ACTIVE STORAGE, AIRCRAFT SYSTEMS ARE VISITED FREQUENTLY FOR INSPECTION, OPERATION, ENGINE RUNS, E | SERVICE AND PROTECTION ON 10 DAY CYCLE DURING ACTIVE STORAGE HAS BEEN PERFORMED IAW TAV WO 180251 TC INSPEC-10TAV-01895 REV 6.
PH-HZN | 15.89 | PH-HZN/H-20 HMV8 | 5344782 | M | C | 25 |  | 27-228-00-06 | 16.02.2020 | 16.02.2020 | 2 | DURING INSTALLATION OF AFT CARGO CEILING BLOWOUT PANEL(P/N 65C32717-55) FOUND INSTALLED NOT EFFECTIVE BLOWOUT PANEL. NOTE:ENGAGE THE PANEL EDGES TO EX | CEILING BLOWOUT PANEL HAS BEEN INSTALLED BACK IAW AMM 21-32-05 REV.70,15-OCT-2019
OH-LZD | 19.79 | OH-LZD/H-20 C13 | 5341782 | S | C | 52-00 | 4644824 |  | 13.02.2020 | 03.03.2020 | 1 | #1# INTRODUCE ADDITIONAL SEALS AND GUTTERING TO PREVENT WATER INGRESS PLEASE PERFORM FIN WO 4644824 A320-52-1152 DOORS - ACCESS DOORS - INTRODUCE ADDITIONAL SEALS AND GUTTERING TO PREVENT WATER INGRESS | SEALS AND GUTTERING HAVE BEEN INSTALLED PER SB: A320-52-1152, FIGURE A-GBAAA.
OK-TSU | 9.9 | OK-TSU/H-20/AV6-10Y+MLG | 5346408 | M | C | 36-10 |  | 361100-70010 | 19.02.2020 | 05.03.2020 | 1 | ENG#1 PRECOOLER CONTROL VAVLE DONT MET REQURMENT FOR SERVICEABILITY IAW AMM 36-11-00-700-801 REV 71 15 FEB 2020 (DOES NOT MOVE TO THE CLOSED POSITIONS | THE PRECOOLER CONTROL VALVE REPLACED. AMM 36-12-02-000(400)-801 REV. 71, FEB/15/20.
OM-BYA | 14.38 | OM-BYA/H-20 1A+2A+4A+4C | 5329721 | M | C | 05-40 |  | ZL-711-01-1 | 30.01.2020 | 02.02.2020 | 1 | LDG: PLACARDS ON THE NLG DOOR LINKAGE WERE FOUND MISSING | THE PLACARDS HAVE BEEN REPLACED ACC TO AMM 11-00-00 REV 6, AUG/01/2019
PH-HZN | 15.89 | PH-HZN/H-20 HMV8 | 5329990 | S | C | 71-00 |  |  | 31.01.2020 | 20.02.2020 | 1 | #1# SAFETY PRECAUTIONS FOLLOW PROCEDURES AND SAFETY PRECAUTIONS IAW APPLICABLE AMM AND CSAT-PŘ-2. PAY SPECIAL ATTENTION TO INJURY AND FOD PREVENTION. | SAFETY PRECAUTIONS AND PROCEDURES WERE FOLLOWED
PH-HZN | 15.89 | PH-HZN/H-20 HMV8 | 5339742 | M | C | 27-20 |  | 27-226-00-04 | 08.02.2020 | 18.02.2020 | 1 | ON R/H WING WERE FOUND CHAFED ALL SPOILER CONTROL CABLES AND PULLEYS WERE FOUND IN BAD CONDITION. | R/H WING SPOILER CONTROL CABLES HAVE BEEN CHANGED. AMM 20-10-91 REV.70
YBA | 18.85 | YBA/H-20 REDELIVERY CHECK | 5065580 | S | O | 57-20 |  |  | 12.02.2020 |  | 1 | MAIN LANDING GEAR ATTACHMENT - DET OF MLG RIB 6 FWD AND AFT LUGS MANDATORY: PERFORM A330-57-3096 (SERVICE BULLETIN) REV. 07 WINGS - MAIN LANDING GEAR ATTACHMENT - DETAILED VISUAL INSPECTION OF THE MLG RIB 6 FWD AND
OK-TST | 9.98 | OK-TST/H-20/AV6-6Y | 5354154 | M | C | 25-00 |  | 25800-00010 | 07.03.2020 | 17.03.2020 | 2 | INT: THE RESTRAINT ASSY FROM FWD LH ATT. SEAT WAS FOUND IN UNSATISFACTORY CONDITION. | BELTS FROM FWD SEAT HAVE BEEN REPLACED PER AMM 25-25-12, REV. 71, 15/FEB/2020
OK-TVF | 15.05 | OK-TVF/H-20 AV14-8Y | K-25-0201 | TC | C | 25-00 | K-25-0201 |  | 15.04.2020 | 23.05.2020 | 1 | DEEP INTERIOR CLEANING "THIS JOB CARD CONTENTS DESCRIPTION OF DEEP INTERIOR CLEANING PROCESS FOR TVS A/C."
OM-BYA | 14.38 | OM-BYA/H-20 1A+2A+4A+4C | 5329686 | M | C | 05-40 |  | ZL-411-01-1-2 | 30.01.2020 | 07.02.2020 | 5 | B1: PERFORM DOUBLE INSPECTION OF BOTH PRECOOLER FAIRINGS | SHM DOUBLE INSPECTION OF BOTH PRECOOLER FAIRINGS HAS BEEN PERFORMED
PH-HSB | 9.87 | PH-HSB/H-20 HMV5+LDG | 52-834-02-01 | TC | C | 52-80 | 52-834-02-01 |  | 24.01.2020 | 20.02.2020 | 1 | AUTOMATIC OVERWING EXIT
PH-HSB | 9.87 | PH-HSB/H-20 HMV5+LDG | 5329901 | S | C | 53-30 | TAV DR 317981 |  | 31.01.2020 | 09.03.2020 | 4 | ACCESS INTERIOR THE EQUIPMENT COOLING SUPPLY TUBES HAVE BEEN REMOVED. AMM 21-27-00 REV 70 AND AROUND INSULATION BLAKETS HAVE BEEN REMOVED. AMM 25-80-00 REV 70 | THE EQUIPMENT COOLING SUPPLY TUBES HAVE BEEN INSTALLED. AMM 21-27-00 REV 70 AND AROUND INSULATION BLAKETS HAVE BEEN INSTALLED. AMM 25-80-00 REV 70
PH-HSB | 9.87 | PH-HSB/H-20 HMV5+LDG | 5345619 | M | C | 53-80 |  | 53-882-00-01 | 18.02.2020 | 26.02.2020 | 1 | LIGHTNING STRIKE WAS FOUND ON FASTENER HEAD (RIVET) SECTION 44 BETWEEN STA 727F-727G,S4L. | SHM: THE REPAIR HAS BEEN PERFORMED PER.SRM 53-00-01-2R-40 REPAIR 40 REV. 68 10-NOV/2019 THIS REPAIR IS CATEGORY A NO FUTURE ACTION REQUIRED
PH-HSG | 7.88 | PH-HSG/H-20 HMV4 | 5359050 | M | C | 25-00 | 340504 | INSPEC-25TAV-01182-02 | 11.03.2020 | 27.03.2020 | 8 | LAVATORY BOWL: INNER SURFACE WAS FOUND SCRATCHED | THE LAVATORY BOWL HAS BEEN REPLACED PER CMM 25-48-45 REV.2,MAY 22/15.
PH-HXD | 3.85 | PH-HXD/H-20 HMV2 | 5377593 | M | C | 52-00 |  | INSPEC-52TAV-01246 | 15.04.2020 | 21.04.2020 | 1 | INT;AFT SERVICE DOOR> THE LINING WAS FOUND CRACKED. | THE LINING HAS BEEN REPAIRED AND INSTALLED. AMM 52-41-31 REV 71, 15 FEB 2020 REPAIR-SEE MORE INFO CM PROJECT
PH-HZD | 20.77 | PH-HZD/H-20 HMV11 | 5264798 | M | C | 57-00 | (finding) | 5264760 | 12.01.2020 | 12.02.2020 | 2 | DUE TO RE-CONNECTED CONNECTORS FROM HARNNES ENGINE #2 AND THRUST REVERSER PERFORM SELECTED TEST POWER PLANT - INSTALLATION I.A.W AMM 71-00-02-400-801 | THRUST REVERSER NORMAL OPERATION TEST PERFORMED PER AMM 78-31-00-700-801-F00 REV.70 15/OCT 2019
YBA | 18.85 | YBA/H-20 REDELIVERY CHECK | 335100-02-1 | TC | O | 33-50 | 335100-02-1 |  | 08.06.2020 |  | 1 | INFO ONLY
OK-TVF | 15.05 | OK-TVF/H-20 AV14-8Y | 25-070-00-01 | TC | C | 25-20 | 25-070-00-01 |  | 15.04.2020 | 12.05.2020 | 1 | INSPECT PASSENGER SEAT BACK RECLINE MECHANISMS FUNCTIONALLY CHECK WHERE APPLICABLE THE PASSENGER SEAT BACK RECLINE RESTRICTION MECHANISMS ON SEATS
OK-TVF | 15.05 | OK-TVF/H-20 AV14-8Y | 57-904-02-01 | TC | C | 57-00 | 57-904-02-01 |  | 15.04.2020 | 26.04.2020 | 1 | PERFORM AN EXTERNAL ZONAL INSPECTION (GV) OF THE DRY BAY - RIGHT WING.
PH-HSB | 9.87 | PH-HSB/H-20 HMV5+LDG | 5347737 | M | C | 57-90 |  | 57-930-02-01 | 22.02.2020 | 08.03.2020 | 1 | EXT - DURING EXTERNAL ZONAL INSP ON RIGHT WING SPOILER NO.11 WAS FOUND MISSING PAINT. PLS. PERFORM RESTORE PAINT. | PAINT HAS BEEN REPAIRED ACC TO AMM 51-21-73,REV.70, 15.OCT./2019.
PH-HXD | 3.85 | PH-HXD/H-20 HMV2 | 57-918-02-01 | TC | C | 57-90 | 57-918-02-01 |  | 07.04.2020 | 16.04.2020 | 1 | REAR SPAR TO LANDING GEAR SUPPORT BEAM - RIGHT WING
PH-HZE | 20.88 | PH-HZE/H-20 NLG REPAIR | 5377594 | M | C | 05-00 |  | DAILY | 15.04.2020 | 15.04.2020 | 1 | DURING EXT. LIGHT CHECK L/H TURNOFF LIGHT AND TAXI LIGHT WERE FOUND INOPERATIVE | TURNOFF LIGHT LAMP WAS REPLACED I.A.W. AMM 33-45-02-960-801 REV. 71 TAXI LIGHT WAS REPLACED I.A.W. AMM 33-45-01-960-801 REV. 71
PH-HZN | 15.89 | PH-HZN/H-20 HMV8 | 5339868 | M | C | 57-80 |  | 57-848-01-01 | 09.02.2020 | 18.02.2020 | 1 | LDG: THE TYPICAL CRACK WITH LENGHT 80MM WAS FOUND AT THE UPR WING TO BODY PANEL 195CL P/N 149A7353-1 IN THE CORNER OF THE BACK CORNER. THE CRACK HAS | THE PANEL 195CL HAS BEEN INSTALLED IAW AMM TASK 53-51-21-400-802 REV70 AFTER REPAIR.
YBA | 18.85 | YBA/H-20 REDELIVERY CHECK | ZL-811-01-1 | TC | O | ZL | ZL-811-01-1 |  | 08.06.2020 |  | 2 | STEP 1 PERFORM PROCEDURE ACC. AMM TASK: 052810-200-801
OK-TVF | 15.05 | OK-TVF/H-20 AV14-8Y | 53-838-00-01 | TC | C | 53-00 | 53-838-00-01 |  | 15.04.2020 | 30.04.2020 | 1 | PERFORM AN INTERNAL ZONAL INSPECTION (GV) OF THE AFT CARGO COMPARTMENT VACUUM WASTE COMPARTMENT.
PH-HXD | 3.85 | PH-HXD/H-20 HMV2 | 57-922-02-01 | TC | C | 57-90 | 57-922-02-01 |  | 07.04.2020 | 16.04.2020 | 1 | INBOARD SPOILER NO. 7 - RIGHT WING
PH-HXM | 2.03 | PH-HXM/H-20 HMV 1 | 5373002 | M | C | 57-90 |  | 57-924-02-01 | 09.04.2020 | 14.04.2020 | 4 | R/H INBD. AFT FLAP DENT WAS FOUND ON R/H INBD. AFT FLAP UPPER SKIN T.E WEDGE: DENT #2 LOCATION 39.56"(1005MM) FROM OUTB. EDGE, 8.07"(205MM) FROM TRAI | THE DENT IS WITHIN LIMIT PER SRM 57-53-01-1A-5, REV.69, 10-MAR-2020
PH-HZD | 20.77 | PH-HZD/H-20 HMV11 | 5264714 | M | C | 32-40 |  | 32-440-00-02 | 11.01.2020 | 06.02.2020 | 2 | LDG: PLS PERFORM: MAIN GEAR MANUAL EXTENSION SYSTEM TEST - AIRPLANE ON JACKS ACC. TO AMM 32-34-00-730-801. | MAIN GEAR MANUAL EXTENSION SYSTEM TEST HAS BEEN PERFORMED IAW AMM:32-34-00-820-801, REV 70, 15 OCT 2019
PH-HZN | 15.89 | PH-HZN/H-20 HMV8 | 5333695 | M | C | 53-80 |  | 53-848-00-01 | 04.02.2020 | 17.02.2020 | 1 | INTERIOR-AIRCONDITION. SOME STUDS OF PANEL 192BL,BR WERE FOUND WORN. | STUDS HAVE BEEN REPLACED PER AMM 53-51-21 REV.70 15.OCT 2019.
PH-HZW | 17.83 | PH-HZW/H-20 HMV9+AWL | 5347789 | M | C | 25-00 |  | INSPEC-25TAV-01182-02 | 22.02.2020 | 14.03.2020 | 3 | PLS.PAINT REFRESH ON TOILET SHROUD | PAINT HAS BEEN REPAIRED ACC TO AMM 25-00-00-300-802,REV.70, 15.OCT./2019.
PH-HZW | 17.83 | PH-HZW/H-20 HMV9+AWL | 5348520 | M | C | 57-90 |  | 57-950-01-01 | 24.02.2020 | 19.03.2020 | 4 | MECH: 1.) MAKE SURE THAT THE WORKING SPACE IS CLEAN AND CLEAR OF TOOLS AND MISCELLANEOUS ITEMS OF EQUIPMENT. 2.) MAKE CERTAIN, THAT NO DAMAGE HAS | ALL STEPS PERFORMED.
YBA | 18.85 | YBA/H-20 REDELIVERY CHECK | 792000-P1-1 | TC | O | 79-20 | 792000-P1-1 |  | 08.06.2020 |  | 3 | STEP 2
PH-HXD | 3.85 | PH-HXD/H-20 HMV2 | 27-080-00-01 | TC | C | 27-00 | 27-080-00-01 |  | 07.04.2020 | 14.04.2020 | 1 | DRAIN AND LEAK CHECK THE ELEVATOR PITOT-STATIC SYST?M
PH-HXE | 3.86 | PH-HXE/H-20 HMV2 | 5383633 | M | C | 27-20 |  | 27-228-00-05 | 25.04.2020 | 28.04.2020 | 1 | FWD PAX CABIN AREA (STA 360-727): THE FLOOR PANELS HAVE BEEN REMOVED [AMM 53-21-00] DUE TO ACCESS. | THE FLOOR PANELS HAVE BEEN INSTALLED IN ACCORDING AMM 53-21-00-400-801 REV. 71, 15-FEB-2020.
PH-HZD | 20.77 | PH-HZD/H-20 HMV11 | 5264460 | M | C | 57-90 |  | 57-906-02-01 | 10.01.2020 | 23.01.2020 | 1 | EXT: FLAP TRACK FAIRING #6: THE FAIRING WAS FOUND DELAMINATED ON FWD EDGE (DELAMINATED INNER LAYER) AND ON LOWER SIDE, EXTERNAL SURFACE (BUBBLES IN PR | FOR INFO ABOUT REPAIR SEE CM "CM133662"
PH-HZE | 20.93 | PH-HZE/H-20 PARKING AFTER HMX | 5382504 | S | C | 10-10 | TAV TC INSPEC-10TAV-01895 |  | 23.04.2020 | 06.05.2020 | 1 | SERVICE AND PROTECTION ON 10 DAY CYCLE DURING ACTIVE STORAGE PERFORM TAV WO 179386 TC INSPEC-10TAV-01895 SERVICE AND PROTECTION ON 10 DAY CYCLE DURING ACTIVE STORAGE EXPIRES 02-05-2020 | TAV TC: INSPEC-10TAV-01895 (W/O: 179386) HAS BEEN PERFORMED. REMAINING FUEL 10.1 T.
PH-HZW | 17.83 | PH-HZW/H-20 HMV9+AWL | 5351189 | M | C | 55-00 |  | 55-822-01-01 | 28.02.2020 | 19.03.2020 | 1 | EXT: DENTS ARE FOUND ON LH HORI. STAB. LE STA 161.04 AND LE STA 179.64 (MARK WITH RED TAPE) | THE DENTS ARE WRITTEN IN THE TAV`S ``DENT AND BUCKLE CHART`` UNDER ITEM HZW-060 AND DR 282848. NO OTHER DAMAGES WAS FOUND.
PH-HSG | 7.88 | PH-HSG/H-20 HMV4 | 5362334 | M | C | 57-90 |  | 57-930-02-01 | 14.03.2020 | 23.03.2020 | 1 | SEVERAL SHALLOW HAIL STRIKE DENTS HAVE BEEN FOUND ON UPPER SKIN OF SPOILER NO.8 THE WORST ONE IS LOCATED 140MM FROM T/E AND 735MM FROM OUTB.SIDE OF SP | THE DENTS ARE IN LIMIT ACC TO SRM:57-70-01-1A-1 PARA 4.D.FIG.111. D634A210, REV 69, 10 MAR 2020.NO FURTHER MAINTANANCE ACTION REQ.
PH-HXD | 3.85 | PH-HXD/H-20 HMV2 | TAV24-020-01 | TC | C | 24-00 | TAV24-020-01 |  | 07.04.2020 | 17.04.2020 | 1 | IDG DELTA P INDICATOR (DPI) INSPECTION
PH-HXD | 3.85 | PH-HXD/H-20 HMV2 | 5373009 | S | C | 78-30 | TAV TC 2019-18-03 |  | 09.04.2020 | 20.04.2020 | 1 | #1# UPPER LOCKING HYDRAULIC ACTUATORS INTEGRITY TEST PERFROM TAV TC 2019-18-03 PART NUMBER 315A2801-5 SERIAL NUMBER 20433659 POSITION RH OUT THIS AD GIVES INSTRUCTIONS TO DO AN INITIAL AND REPEAT INTEG | TAV TC 2019-18-03 THE INTEGRITY TEST OF THE THRUST REVERSER SLEEVES TO FIND THE CONDITION OF THE UPPER LOCKING HYDRAULIC ACTUATORS PERFORMED.
PH-HZD | 20.77 | PH-HZD/H-20 HMV11 | 5264449 | M | C | 57-80 |  | 57-838-01-01 | 10.01.2020 | 23.01.2020 | 1 | EXT: FLAP FAIRING #3 SUPPORT FITTING: THE BUSHINGS WERE FOUND WORN ON T/E FLAP TRANSMISSION #3 SUPPORT FITTING | THE BUSHINGS HAVE BEEN REPLACED. PER SOPM 20-50-03 REV. 115 01/JUL-2019
PH-HZI | 19.88 | PH-HZI/H-19 HMV10+LDG | 5332510 | M | C | 11-00 |  | DAILY | 01.02.2020 | 01.02.2020 | 1 | THE PLACARD OF REFUEL/DEFUEL STATION PANEL WAS FOUND UNSTUCK AND TORN. | PLACARD OF REFUEL/DEFUEL STATION PANEL HAS BEEN REPLACED ACC TO AMM 20-10-20.REV 70, 15 OCT 2019
PH-HZN | 15.89 | PH-HZN/H-20 HMV8 | 5333695 | M | C | 53-80 |  | 53-848-00-01 | 04.02.2020 | 17.02.2020 | 4 | INTERIOR-AIRCONDITION. LH PLENUM ASSY-PRIMARY HEAT EXCHANGER WAS FOUND DELAMINATED. | THE PLENUM HAS BEEN REPLACED WITHOUT DIFFUSER[SEE W/O 5338726].AMM[21-51-03]REV.70
PH-HZN | 15.89 | PH-HZN/H-20 HMV8 | 5339472 | S | C | 25-00 |  |  | 07.02.2020 | 20.02.2020 | 1 | UPHOLSTERS SHOP FINDINGS UPHOLSTERS SHOP FINDINGS | PILOT SEAT COVERS AND CUSHIONS HAS BEEN REPLACED AMM 25-10-00 REV.70 15-OCT-19
PH-HZW | 17.83 | PH-HZW/H-20 HMV9+AWL | 5347823 | M | C | 25-00 | TAV DR 340304 and DR 340305 | INSPEC-25TAV-01182-02 | 23.02.2020 | 24.03.2020 | 9 | SCREWS AND NUTS WERE FOUND CORRODED AT DRAIN SCREEN ICE DRAWER COMPARTMENT | SCREWS AND NUTS HAVE BEEN REPLACED IAW CMM- 25-39-15 REV.C 11-NOV-2002
PH-HZW | 17.83 | PH-HZW/H-20 HMV9+AWL | 5348986 | M | C | 52-80 |  | 52-840-02-01 | 24.02.2020 | 19.03.2020 | 1 | INT - AFT SERVICE DOOR: #1# WARNING STRAP [SLIDE ARMED] WAS FOUND DETERIORATED. | WARNING STRAP HAS BEEN REPLACED. AMM 20-50-11. REV.70, 15-OCT-2019.
PH-HZW | 17.83 | PH-HZW/H-20 HMV9+AWL | 5351013 | M | C | 72-00 |  | TAV70-806-01 | 28.02.2020 | 04.03.2020 | 2 | BOTH T/R DEACTIVATION NUTS ON THE CASCADE RING ARE MISSING ON THE R/H T/R | NUTS HAVE BEEN INSTALLED PER SRM 51-40-02, REV. 68 (NOV10/2019).
PH-HSC | 9.93 | PH-HSC/H-20 HMV5+LDG | 5366533 | S | C | 79-00 |  |  | 24.03.2020 | 28.03.2020 | 1 | TAV WO 179113, N/R-00001, OIL CAP BROKEN DURING OIL SERVICE FOUND LH ENGINE, CHAIN OF OIL CAP BROKEN NEEDS TO BE REPLACED | ENG, OIL TANK CAP CHAINS WERE REPLACED ON BOTH ENGINES(SEE DR339874)I.A.W AMM 79-11-01-300-801-F00,REV.71
PH-HXD | 3.85 | PH-HXD/H-20 HMV2 | 5374214 | M | C | 52 |  | INSPEC-53TAV-01736 | 14.04.2020 | 21.04.2020 | 1 | WERE FOUND MISSING THE PLACARDS ON THE WASTE SERVICE DOOR. | THE PLACARDS HAVE BEEN REPLACED. AMM 11-00-00, REV.71, 15.FEB.2020
PH-HXD | 3.85 | PH-HXD/H-20 HMV2 | 5378810 | M | C | 72-50 | DR 340750 | TAV72-300-01 | 17.04.2020 | 02.05.2020 | 1 | ENG#1 ESN:864227 BUSHINGS WERE FOUND DISENGAGED IN THE CLEVIS MOUNT TRF. POSITION: L/H AFT MOUNTING LUG....0.55MM R/H FWD MOUNTING LUG....0.40MM | AS DESCRIBED ABOVE, DISENGAGED BUSHINGS ARE SERVICABLE IN ON-WING-CONDITION PER AMM 72-56-00-200-802-F00 REV71. TAV OPENED DR340750 FOR OFF-WING-CONDI
PH-HZD | 20.77 | PH-HZD/H-20 HMV11 | 5263579 | M | C | 25-00 |  | INSPEC-25TAV-01182-01 | 09.01.2020 | 14.02.2020 | 4 | AFTER CHANGED 15ABC BATTERY PACK WAS FOUND OUT U/S EMERG. PWR SPLY | BATTERY CHARGER HAS BEEN REPLACED AND TESTED IAW AMM 33-51-06-960-806 REV.70 15-OCT-2019
PH-HZI | 19.88 | PH-HZI/H-19 HMV10+LDG | 5257477 | M | C | 53-10 |  | 737-53A1222 | 05.01.2020 | 30.01.2020 | 2 | AVIO - PLS PERFORM A CHECK OF THE RESISTANCE BETWEEN THE CRES ZEE SEAL AND THE SKIN PER AMM 56-11-11-400-801 -> SUBTASK 56-11-11-420-026. | THE RESISTANCE BETWEEN THE CRES ZEE SEAL AND THE SKIN CHECK PERFORMED I.A.W.SWPM:20-20-00 REV.71
PH-HZW | 17.83 | PH-HZW/H-20 HMV9+AWL | 5347693 | M | C | 25-00 |  | INSPEC-25TAV-01182-02 | 22.02.2020 | 17.03.2020 | 7 | OUTLETS WAS FOUND CRACKED. POS:13CBA,5CBA | REPLACED GASPER OUTLET OF 5CBA AND 13CBA IAW AMM 21-24-04/401, REV. 70 DTD 15 OCT 2019.
OK-TSU | 9.9 | OK-TSU/H-20/AV6-10Y+MLG | 53-220-00-01 | TC | C | 53-00 | 53-220-00-01 |  | 22.01.2020 | 24.02.2020 | 1 | INSPECT KEEL BEAM IN WHEEL WELL (STA 663.75 TO 727) INCLUDING KEEL BEAM CHORDS WEBS STIFFENERS SPLICE KEEL BEAM/REAR SPAR ATTACHMENT ANGLES. | PERFORMED WORK STEP `INSPECT KEEL BEAM IN WHEEL WELL (STA 663.75 TO 727) INCLUDING KEEL BEAM CHORDS WEBS STIFFE...`
OK-TSU | 9.9 | OK-TSU/H-20/AV6-10Y+MLG | 55-844-02-01 | TC | C | 55-00 | 55-844-02-01 |  | 22.01.2020 | 24.02.2020 | 1 | PERFORM AN EXTERNAL ZONAL INSPECTION (GV) OF THE HORIZONTAL STABILIZER - REAR SPAR TO TRAILING EDGE - RIGHT.
OK-TVF | 15.05 | OK-TVF/H-20 AV14-8Y | 251002-30010 | TC | C | 25-70 | 251002-30010 |  | 15.04.2020 | 28.04.2020 | 1 | LANDING GEAR MANUAL EXTENSION ACCESS DOOR.
PH-HSB | 9.87 | PH-HSB/H-20 HMV5+LDG | 5346332 | M | C | 27-00 |  | 27-028-00-01 | 18.02.2020 | 27.02.2020 | 1 | ON AILERON CENTERING MECHANISM WAS FOUND CHAFFING GROOVE TO THE BOTH SPRINGS AND ATTACHING PIN. PLS PERFORM REPLACEMENT. | EXT/ THE BOTH SPRINGS AND ATTACHING PIN HAVE BEEN REPLACED. PER AMM 27-11-81-400-802, REV.70, 15-OCT-19.
PH-HSB | 9.87 | PH-HSB/H-20 HMV5+LDG | 5347774 | M | C | 27-20 |  | 27-226-00-02 | 22.02.2020 | 07.03.2020 | 3 | DURING ADJUSTMENT OF SPOILER C/C WAS NOT POSSIBLE INSERT PIN AS-10 AND AS-11. AFTER PRESSURIZE OF SPOILER HYDRAULIC SYSTEM WERE FOUND L/H WING FLIGHT | THIS WORK HAS BEEN TRANSFERED TO W/O 5352473 DUE TO ADMINISTRATIVE REASONS, FOR THE REPLACEMENT OF THE RATIO CHANGER WITH NEW COUPLING SEE WORKORDER N
PH-HXD | 3.85 | PH-HXD/H-20 HMV2 | 5374113 | M | C | 54-00 |  | 54-800-01-01 | 13.04.2020 | 22.04.2020 | 1 | ENG 1+2: SEVERAL BOLTS HAVE BEEN DRILLED OUT DURING REMOVAL PANELS OF PYLON. | THE NEW BOLTS HAVE BEEN ADDED AMM 54-53-01-400-801, REV.71, 15.FEB.2020, STRUT ACCESS PANEL INSTALLATION
PH-HXE | 3.9 | PH-HXE/H-20 SICHR | 5378849 | S | C | 05-20 |  |  | 17.04.2020 | 07.05.2020 | 1 | B737NG SICHR CHECK NOTE: THIS INSPECTION IS INTENDED TO BE PERFORMED AT THE OPPORTUNITY OF FINISHING OF MAJOR HEAVY MAINTENANCE EVENT. AFTER FINISHING SCHEDULED HEAVY MA | SICHR CHECK PROCEDURE HAS BEEN PERFORMED TASK I.A.W. INSTRUCTIONS OF JIC NO. K-00-05-737NG-0001 REV4, 09-OCT-2019.
PH-HZI | 19.88 | PH-HZI/H-19 HMV10+LDG | 5259151 | S | C | 12-00 |  |  | 07.01.2020 | 31.01.2020 | 8 | STAB CONTROL SYSTEM LUBRICATION PERFORM LUBRICATION OF STAB CONTROL SYSTEM PER AMM 12-22-41 AFTER TECHNICAL CLEANING | THE STAB CONTROL SYSTEM HAS BEEN LUBRICATED IAW AMM 12-22-41, REV. 70, 15-OCT-2019
PH-HZN | 15.89 | PH-HZN/H-20 HMV8 | 5340804 | M | C | 32-00 |  | 32-085-00-01 | 11.02.2020 | 14.02.2020 | 1 | LDG:CORROSION PITTING WAS FOUND UNDER NO.2 WHEEL SPACER. | PITTING CORROSION HAS BEEN REPAIRED PER PROTOCOL S+042+T0800.
YBA | 18.85 | YBA/H-20 REDELIVERY CHECK | 499100-05-1 | TC | O | 49-90 | 499100-05-1 |  | 06.02.2020 |  | 3 | STEP 1
YBA | 18.85 | YBA/H-20 REDELIVERY CHECK | 255100-21-1 | TC | O | 25-50 | 255100-21-1 |  | 08.06.2020 |  | 2 | STEP 1
PH-HXM | 2.03 | PH-HXM/H-20 HMV 1 | 57-908-02-01 | TC | C | 57-90 | 57-908-02-01 |  | 13.03.2020 | 10.04.2020 | 1 | FAIRING FLAP NO. 6 - RIGHT WING
PH-HZD | 20.77 | PH-HZD/H-20 HMV11 | 5264534 | M | C | 53-00 |  | 53-050-00-01 | 10.01.2020 | 11.02.2020 | 4 | LDG: PLS. PERFORM POWER TRANSFER UNIT CONTROL VALVE INSTALLATION TEST AND LEAK CHECK ACC. TO AMM 29-22-31-400-801. | POWER TRANSFER UNIT CONTROL VALVE INSTALLATION TEST HAS BEEN PERFORMED IN ACC WITH AMM: 29-22-31 ,REV.70 OCT 15/2019.
PH-HZI | 20.31 | PH-HZI/H-20 LDG | 5398879 | M | C | 32-20 |  | TAV32-090-00 | 19.05.2020 | 19.05.2020 | 1 | THIS WO HAS BEEN ISSUED DUE TO LABEL BOOKING OF REMOVED/INSTALLED LDG SET. | REMOVAL/INSTALLATION LABEL BOOKING HAS BEEN PERFORMED.
PH-HSB | 9.87 | PH-HSB/H-20 HMV5+LDG | 5275457 | S | C | 71-00 |  |  | 24.01.2020 | 10.03.2020 | 1 | #1# SAFETY PRECAUTIONS FOLLOW PROCEDURES AND SAFETY PRECAUTIONS IAW APPLICABLE AMM AND CSAT-PŘ-2. PAY SPECIAL ATTENTION TO INJURY AND FOD PREVENTION. | STAND F6B - SURFACE DRY AND CLEAN
PH-HSG | 7.88 | PH-HSG/H-20 HMV4 | 5359495 | M | C | 53-80 |  | 53-886-00-01 | 12.03.2020 | 26.03.2020 | 5 | CEILINGS AND SIDEWALL LINIGS AROUND AFT ENTRY AND SERVICE DOOR WERE REMOVED DUE TO ACCESS | CEILINGS AND SIDEWALL LINIGS HAVE BEEN INSTALLED PER AMM 25-21-45,REV.71,15-FEB.2020.
PH-HXC | 4.02 | PH-HXC/H-20 HMV2 | 5266649 | S | C | 05-20 |  |  | 17.01.2020 | 11.04.2020 | 1 | TECHNICAL CLEANING FOR PLANNED WORKS PERFORM TECHNICAL CLEANING OF THE RELATED AIRCRAFT AREAS/ZONES/PARTS - FOR PLANNED WORKS | CLEANING PERFORMED.
PH-HXD | 3.85 | PH-HXD/H-20 HMV2 | 20-030-01-01 | TC | C | 20-00 | 20-030-01-01 |  | 07.04.2020 | 15.04.2020 | 1 | PERFORM A DETAIL VISUAL INSPECTION OF THE HIRF/L SENSITIVE CONNECTORS OUTSIDE THE PRESSURE VESSEL ON THE LEFT SIDE OF AIRPLANE.
PH-HXM | 2.03 | PH-HXM/H-20 HMV 1 | 27-171-01-01 | TC | C | 27-10 | 27-171-01-01 |  | 13.03.2020 | 11.04.2020 | 1 | PERFORM A GENERAL VISUAL INSPECTION OF THE LEFT WING FLAP DRIVE SEAL RIB ANGLE GEAR BOX MLG BEAM ANGLE GEAR BOX FLAP DRIVE TORQUE TUBES TORQUE TUBE
PH-HSG | 7.88 | PH-HSG/H-20 HMV4 | 5358580 | M | C | 53-30 |  | INSPEC-53TAV-01737 | 11.03.2020 | 21.03.2020 | 1 | ON WATER TANK SERVICE PANEL WAS FOUND MISSING ONE PLACARD. | PLACARDS HAVE BEEN REPLACED IAW AMM 11-00-00, REV.71, 15.FEB.2020
PH-HSG | 7.88 | PH-HSG/H-20 HMV4 | 5362148 | M | C | 32-40 |  | 32-400-00-01 | 14.03.2020 | 24.03.2020 | 1 | LDG:NOSE LANDING GEAR TORSION LINK HAS BEEN DISCONNECTED IAW AMM:SUBTASK 32-21-31-020-011 | TORSION LINK HAS BEEN CONNECTED AIW AMM:32-31-31, REV 71, 15 FEB 2020
PH-HXC | 4.02 | PH-HXC/H-20 HMV2 | 5368567 | M | C | 52-00 |  | INSPEC-52TAV-01244 | 28.03.2020 | 06.04.2020 | 5 | THE BRACKET ON ACCES PANEL WAS FOUND CRACKED. | SHM: BRACKET HAS BEEN REPLACED PER SRM 51-40-02,REV69, MAR.10/20
PH-HXE | 3.86 | PH-HXE/H-20 HMV2 | 5372918 | S | C | 05-20 |  |  | 08.04.2020 | 07.05.2020 | 2 | #2# TOOLING HAND BACK CHECK CHECK THAT ALL TOOLING USED DURING AIRCRAFT MAINTENANCE HAS BEEN HANDED BACK TO THE "TOOL ISSUANCE". NOTE: THE FINAL CHECK TO BE PERFORMED BY FOREM | THE FINAL CHECK HAS BEEN PERFORMED.
PH-HXM | 2.03 | PH-HXM/H-20 HMV 1 | 5368679 | S | C | 71-00 |  |  | 30.03.2020 | 20.04.2020 | 1 | #1# SAFETY PRECAUTIONS FOLLOW PROCEDURES AND SAFETY PRECAUTIONS IAW APPLICABLE AMM AND CSAT-PŘ-2. PAY SPECIAL ATTENTION TO INJURY AND FOD PREVENTION. | PERFORMED
PH-HZD | 20.77 | PH-HZD/H-20 HMV11 | 5263579 | M | C | 25-00 |  | INSPEC-25TAV-01182-01 | 09.01.2020 | 14.02.2020 | 1 | FLOOR EMERGENCY HOUSING AND AISLE TRACK HAVE BEEN FOUND CRACKED. | THE FLOOR EMERGENCY LIGHT HOUSING HAS BEEN REPLACED. AMM 25-2731 REV.70 15/OCT/2019
PH-HZW | 17.83 | PH-HZW/H-20 HMV9+AWL | 5349627 | S | C | 52-30 |  |  | 25.02.2020 | 06.03.2020 | 2 | #2 NUTPLATE DURING CENTER SCUFF PLATE REPLACEMENT THERE WAS FOUND DAMAGED NUTPLATE THIRD FROM FWD UPPER SIDE. THE SCUFF PLATE PN 143A8333-8 MUST BE REMOVED DUE TO | THE NEW NUTPLATE FBL10141C3-2 HAS BEEN INSTALLED ACC TO SRM 51-40-02 REV.68(NOV10/2019) AND SCUFF PLATE PN 143A8333-8 HAS BEEN INSTALLED BACK ACC TO A
PH-HSB | 9.87 | PH-HSB/H-20 HMV5+LDG | 5275456 | S | C | 05-20 |  |  | 24.01.2020 | 10.03.2020 | 1 | #1# PERSONAL BASIC TOOL SETS CHECK CHECK COMPLETENESS OF PERSONAL BASIC TOOL SETS NOTE: THE FINAL CHECK TO BE PERFORMED BY FOREMAN AT THE END OF MAINTENANCE EVENT JUST BEFORE AIRCRAF | COMPLETENESS OF PERSONAL BASIC TOOL SETS CHECKED-OK.
PH-HSB | 9.87 | PH-HSB/H-20 HMV5+LDG | 5345619 | M | C | 53-80 |  | 53-882-00-01 | 18.02.2020 | 26.02.2020 | 2 | DO A HIGH FREQUENCY EDDY CURRENT (HFEC) INSPECTION OF OPEN FASTENER HOLE TO MAKE SURE THERE ARE NO CRACKS. DO THE INSPECTION AS GIVEN IN 737 NDT PAR | THE OPEN FASTENER HOLE ROTO INSPECTION HAS BEEN PERFORMED I.A.W.NTM PART 6,51-00-00, PROC.16, REV.130. RESULT: NO CRACK NOTED. USED DEVICE: NORTEC 600
PH-HXD | 3.85 | PH-HXD/H-20 HMV2 | 53-802-00-01 | TC | C | 53-80 | 53-802-00-01 |  | 07.04.2020 | 13.04.2020 | 1 | RADOME
PH-HXM | 2.03 | PH-HXM/H-20 HMV 1 | 53-896-00-01 | TC | C | 53-80 | 53-896-00-01 |  | 13.03.2020 | 09.04.2020 | 1 | AREA AFT OF PRESSURE BULKHEAD
PH-HZD | 20.77 | PH-HZD/H-20 HMV11 | 5264154 | S | C | 27 |  | 5264778 | 09.01.2020 | 12.02.2020 | 3 | R/H HOR STAB R/H HORIZONTAL STABILIZER HAS BEEN REMOVED..I.A.W. AMM 27-41-11-00-801. | R/H HORIZONTAL STABILIZER HAS BEEN INSTALLED TO STEP 3-F-10 IAW AMM 27-41-11-400-801 REV.70 OCTB 2019.PLEASE FOLLOW WORKSTEP 9.
PH-HZD | 20.77 | PH-HZD/H-20 HMV11 | 5264792 | M | C | 55-00 |  | 55-840-02-01 | 12.01.2020 | 27.01.2020 | 4 | BOTH BUSHINGS FROM RH HOR. STAB. FRONT SPAR LOWER LUG HAVE BEEN REMOVED ACC SB 737-55-1074/2 PLEASE INSTALL NEW 2ND OVERSIZE BUSHINGS WITH MODIFIED LE | BUSHINGS HAVE BEEN INSTALLED ACC SB 737-55-1074/2
PH-HZI | 20.31 | PH-HZI/H-20 LDG | 5398886 | M | C | 32-20 |  | TAV32-090-00 | 19.05.2020 | 21.05.2020 | 1 | NWW ACCESS PANELS 113AW,113BW,114AW,114BW HAVE BEEN REMOVED IAW AMM 53-14-01 DUE TO ACCESS FOR NLG REPLACEMENT. | NWW ACCESS PANELS 113AW,113BW,114AW,114BW HAVE BEEN INSTALLED IAW AMM 53-14-01-420-801 REV.71.
OK-TVF | 15.05 | OK-TVF/H-20 AV14-8Y | 5384355 | M | O | 53-00 | JC-NG-51-0184 (finding) | 5377876 | 28.04.2020 |  | 3 | B1: PERFORM DOUBLE INSPECTION | DOUBLE INSPECTION PERFORMED
PH-HSB | 9.87 | PH-HSB/H-20 HMV5+LDG | 5346651 | M | C | 57-80 |  | 57-840-01-01 | 20.02.2020 | 25.02.2020 | 1 | DURING INSPECTION OF FAIRING NO.2 SEAL WAS FOUND WORN - MARKED WITH RED TAPE. | SEAL WAS REPLACED FOR SERVICABLE ONE AS PER AMM TASK 20-50-11, REV 70, 15 OCT 2019
PH-HSG | 7.88 | PH-HSG/H-20 HMV4 | 5359084 | M | C | 25-00 | DR 340463 | INSPEC-25TAV-01182-02 | 11.03.2020 | 27.03.2020 | 2 | FLIGHT ATTENDANT CALL PANEL: BEZEL WAS FOUND CRACKED | BEZEL FROM FLIGHT ATTENDANT PANEL HAS BEEN REPLACED ACC AMM:25-40-14-400-801 REV.71
PH-HXC | 4.02 | PH-HXC/H-20 HMV2 | 5370356 | M | C | 25 |  | 52-808-02-01 | 05.04.2020 | 06.04.2020 | 1 | TWO HOLDING NETS WERE FOUND TEAR FROM AFT CARGO COMPARTMENT. | THE HOLDING NETS HAS BEEN REPAIRED.AMM 25-52-12 REV 71, 15 FEB 2020
PH-HXE | 3.86 | PH-HXE/H-20 HMV2 | 5384109 | M | C | 53-80 |  | 53-806-00-01 | 27.04.2020 | 28.04.2020 | 1 | LDG: DURING INSPECTION WAS FOUND ACCUMULATED DUST COMBUSTIBLE MATERIAL IN AREA ABOVE AND OUTBOARD OF NWW. | LDG: AREA HAS BEEN CLEANED ACC. TO AMM 20-60-02, REV 71, 15/FEB. 2020.
PH-HZN | 15.89 | PH-HZN/H-20 HMV8 | 5346141 | S | C | 12-00 |  |  | 18.02.2020 | 19.02.2020 | 1 | AILERON LUBRICATION PERFORM LUBRICATION OF AILERONS PER AMM 12-22-11 AFTER TECHNICAL CLEANING | LUBRICATION HAS BEEN PERFORMED. AMM 12-22-11 REV.70
PH-HZW | 17.83 | PH-HZW/H-20 HMV9+AWL | 5349733 | M | C | 57-80 |  | 57-882-02-01 | 25.02.2020 | 11.03.2020 | 1 | EXT: THE RIVETS WERE FOUND LOOSENED ON THE SLAT NO.7 ACTUATOR DOOR. | SHM: THE RIVETS HAVE BEEN REPLACED AS PER SRM:51-40-02 REV.68 10.NOV/2019
PH-HZW | 17.83 | PH-HZW/H-20 HMV9+AWL | 5353809 | M | C | 27-20 | TAV DR 340303 | 27-228-00-08 | 06.03.2020 | 24.03.2020 | 7 | PERFORM ADJUSTMENT PER AMM 27-31-00-820-801. BEFORE 4 MONTHS AFTER CABLE INSTALLATION. 737-SL-20-062. | ACTION FOR TRANSFER.
PH-HSC | 9.93 | PH-HSC/H-20 HMV5+LDG | 5367757 | M | C | 53-30 |  | INSPEC-53TAV-01737 | 27.03.2020 | 07.04.2020 | 5 | PLS PERFORM CIC APPLICATION ON WATER SERVICE PANEL AND DOOR. | CIC APLICATION HAS BEEN PERFORMED IAW AMM 51-21-91-620-802. REV.71, 15-FEB-2020
PH-HSG | 7.88 | PH-HSG/H-20 HMV4 | 5362386 | M | C | 32-40 |  | 32-400-00-01 | 15.03.2020 | 24.03.2020 | 1 | LDG:DURING INSPECTION STEERING ACTUATOR ROD-ENDS WAS FOUND LEAKED R/H STEERING ACTUATOR. | LDG:NEW NOSE GEAR STEERING ACTUAROT HAS BEEN INSTALLED AIW AMM:32-51-51, REV 71, 15 FEB 2020
PH-HXC | 4.02 | PH-HXC/H-20 HMV2 | 5368592 | M | C | 20-00 |  | 20-030-02-01 | 29.03.2020 | 05.04.2020 | 1 | CEILING LIGHT ASSY - SVCE IN MAIN WHEEL WELL WAS FOUND BURN. | LIGHT ASSY CHANGED ACC TO AMM 33-32-00 REV.71 15-FEB-2020
PH-HZD | 20.77 | PH-HZD/H-20 HMV11 | 5263530 | M | C | 25-00 |  | INSPEC-25TAV-01182-02 | 08.01.2020 | 24.01.2020 | 1 | FWD ATT. SEAT THE FILLER ON R/H SIDE WAS FOUND DAMAGED | THE FILLER HAS BEEN CHANGED.AMM 25-25-12 REV 70, 15/OCT/2019
PH-HZN | 15.89 | PH-HZN/H-20 HMV8 | 5265885 | S | C | 27-50 | DR 299552 |  | 15.01.2020 | 18.02.2020 | 3 | #2# BOLTS INSTALL NEW FWD BOLTS CONNECTING BALLSCREW TO YOKE. | BOLTS HAVE BEEN INSTALLED AMM 27-51-32 REV.70
PH-HZN | 15.89 | PH-HZN/H-20 HMV8 | 5333638 | M | C | 49-10 |  | INSPEC-49TAV-01819 | 04.02.2020 | 12.02.2020 | 4 | REF MESSAGE NUMBER:CZT-TAV-20-0045-03B SERVICE REQUEST ID: 4-4687481622 REFINISHING THE BLENDED SURFACE AREA AS SPECIFIED IN CMM-49-15-02, SECTION 3 | THE APU INLET HOUSING BLENDED AREA HAS BEEN REFINISHED PER CMM 49-15-02 SECTION 3,REPAIR 1,STEP C.(5) AND STEP C.(6)(A) AS REQURES BOEING IN MESSAGE N
PH-HZN | 15.89 | PH-HZN/H-20 HMV8 | 5339561 | M | C | 57-90 |  | 57-930-02-01 | 07.02.2020 | 11.02.2020 | 1 | WARNING MARKERS WERE FOUND WORN ON THE SPOILERS NO.8, NO.9, NO.10 AND NO.11 | NEW MARKERS HAS BEEN INSTALLED ON SPOILERS NO.8, NO.9, NO. 10, NO. 11 AS PER AMM 20-10-21. REV 70, 15.OCT.2019
PH-HZW | 17.83 | PH-HZW/H-20 HMV9+AWL | 5348460 | M | C | 57-90 |  | 57-940-02-01 | 23.02.2020 | 21.03.2020 | 1 | EXT.LH WING. THE PAINT WAS FOUND DETERIORATED ON RH AILERON. PAINTER PERFORM TOUCH UP. | PAINT HAS BEEN REPAIRED ACC TO AMM 51-21-73 REV 71 15-FEB-20
PH-HZW | 17.83 | PH-HZW/H-20 HMV9+AWL | 5349630 | M | C | 57-80 |  | 57-886-02-01 | 25.02.2020 | 20.03.2020 | 4 | PLS FILL "RRR" | RRR HAS BEEN WRITTEN
PH-HZW | 17.83 | PH-HZW/H-20 HMV9+AWL | 5351163 | M | C | 78-00 |  | TAV78-070-01 | 28.02.2020 | 05.03.2020 | 1 | ENG#1 L/H T/R BLKDOOR NO.9 ONE WEAR PAD UNDER PRE-LOAD SPRING ON ATTACH FITTING WAS FOUND MISSING PERFORM REPAIR PER CMM 78-31-24,REPAIR 2-4 | ENG#1 L/H T/R BLKDOOR NO.9 ONE WEAR PAD HAS BEEN BONDED I.A.W CMM 78-31-24,REPAIR 2-4 REV.170
YBA | 18.85 | YBA/H-20 REDELIVERY CHECK | 275000-16-1 | TC | O | 27-50 | 275000-16-1 |  | 08.06.2020 |  | 2 | MATERIAL NOTES
PH-HXD | 3.85 | PH-HXD/H-20 HMV2 | 27-094-00-01 | TC | C | 27-00 | 27-094-00-01 |  | 07.04.2020 | 17.04.2020 | 1 | PERFORM A BITE CHECK OF THE ELEVATOR AUTOPILOT SERVO PRESSURE REGULATOR
PH-HXD | 3.85 | PH-HXD/H-20 HMV2 | 27-106-00-01 | TC | C | 27-10 | 27-106-00-01 |  | 07.04.2020 | 16.04.2020 | 1 | FUNCTIONALLY CHECK THE SECONDARY STABILIZER TRIM BRAKE
PH-HXD | 3.85 | PH-HXD/H-20 HMV2 | 52-730-00-02 | TC | C | 52-70 | 52-730-00-02 |  | 07.04.2020 | 16.04.2020 | 1 | EXTERNAL - RIGHT OVERWING EMERGENCY EXIT DOOR STOP FITTINGS AND PINS
PH-HXE | 3.86 | PH-HXE/H-20 HMV2 | 5378834 | S | C | 56-10 | TAV WO 173998 |  | 17.04.2020 | 05.05.2020 | 5 | CABIN PRESSURE LEAK CHECK PERFORM CABIN PRESSURE LEAK CHECK (AMM 05-51-91-790-801) | THE CABIN PRESSURE LEAK CHECK HAS BEEN PERFORMED. (4PSI TO 2.5PSI => MIN. 100SEC) IAW AMM 05-51-91-790-801 REV.71, 15-FEB-2020 TEST OK - AT 60 SEC PR
PH-HXM | 2.03 | PH-HXM/H-20 HMV 1 | 5370807 | M | C | 25-00 |  | INSPEC-25TAV-01182-02 | 07.04.2020 | 12.04.2020 | 1 | THE GALLEY-4 WASTE BIN WAS FOUND BROKEN TROUGH. POS: 417-R/H (MARKED BY RED-TAPE) | THE WASTE BIN HAS BEEN REPAIRED IAW AMM 25-00-00-300-801, (REV. 71, 15-FEB-20).
PH-HXM | 2.03 | PH-HXM/H-20 HMV 1 | 5372769 | M | C | 53-30 |  | 53-310-00-04 | 07.04.2020 | 12.04.2020 | 1 | DURING CHECT WAS FOUND UNSERVICABLE SAFETY STRIP FROM AFT GALLEY DOOR | SAFETY STRIP HAS BEEN INSTALLED IAW AMM>25-61-13-400-801 REV>71
PH-HZD | 20.77 | PH-HZD/H-20 HMV11 | 5265431 | M | C | 53 |  | 27-228-00-04 | 14.01.2020 | 25.01.2020 | 1 | DURING ACCESS FOR FLIGHT CONTROL CABLES WERE FOUND BOTH BREAK PANEL ASSY (POS. STA 537.45) CRACKED | BOTH BREAK PANEL ASSY (POS. STA 537.45) HAVE BEEN REPLACED PER SRM 51-40-02,REV.68,NOV.10/19
PH-HZW | 17.83 | PH-HZW/H-20 HMV9+AWL | 5348711 | M | C | 57-80 |  | 57-848-01-01 | 24.02.2020 | 11.03.2020 | 2 | MECH: BOND PHENOLIC RUBSTRIP TO BAGSIDE SURFACE PER BAC5010 TYPE 38: BMS5-126, TYPE II, CLASS 1 OR BMS5-126, TYPE III, CLASS 1 OR BMS5-126, TYPE IV, | COM: THE RUB STRIP HAS BEEN BONDED I.A.W. DWG NO 115A2525.
YBA | 18.85 | YBA/H-20 REDELIVERY CHECK | 291700-01-1 | TC | O | 29-10 | 291700-01-1 |  | 08.06.2020 |  | 2 | INFO ONLY
PH-HSB | 9.87 | PH-HSB/H-20 HMV5+LDG | 27-122-00-01 | TC | C | 27-10 | 27-122-00-01 |  | 24.01.2020 | 15.02.2020 | 1 | OPERATIONALLY CHECK THE CONTROL COLUMN STABILIZER TRIM ARM AND DIRECTIONAL SWITCHES FOR MOVEMENT OF A SINGLE SWITCH TO CAUSE STABILIZER MOVEMENT
PH-HSB | 9.87 | PH-HSB/H-20 HMV5+LDG | 29-010-00-01 | TC | C | 29-00 | 29-010-00-01 |  | 24.01.2020 | 15.02.2020 | 1 | GROSS INTERNAL HYDRAULIC SYSTEM LEAKAGE CHECK.
PH-HSB | 9.87 | PH-HSB/H-20 HMV5+LDG | 35-085-00-01 | TC | C | 35-20 | 35-085-00-01 |  | 24.01.2020 | 03.03.2020 | 1 | OPERATIONALLY CHECK PASSENGER OXYGEN SYSTEM MANUAL ACTUATION OF THE PASSENGER SERVICE UNIT AND ATTENDANT SERVICE UNIT DOOR LATCH ACTUATOR/SOLENOIDS.
PH-HXD | 3.85 | PH-HXD/H-20 HMV2 | 53-882-00-01 | TC | C | 53-80 | 53-882-00-01 |  | 07.04.2020 | 22.04.2020 | 1 | AFT PASSENGER COMPARTMENT - STA 663.75 TO AFT PRESSURE BULKHEAD
PH-HXD | 3.85 | PH-HXD/H-20 HMV2 | 5377565 | M | C | 53-80 | (finding) | 5374101 | 15.04.2020 | 22.04.2020 | 1 | EXT: ADDITIONAL ACCESS MADE FOR THE CTR TANK TO VAPOUR BARRIER ANGLE REPLACEMENT (FUEL TANK ENTRY) REF: W/O 5374101 AND 5374102. THERE HAVE BEEN REMOV | THE FUEL TANK ACCESS DOORS 131AB, 531AB AND 631AB HAVE BEEN CLOSED I.A.W AMM TASK 28-11-31, REV 71, 15-FEB-2020.
PH-HZI | 20.31 | PH-HZI/H-20 LDG | TAV32-040-02 | TC | C | 32-10 | TAV32-040-02 |  | 06.02.2020 | 21.05.2020 | 1 | R/H MLG RESTORATION ACC MPD 32-040-02
PH-HZW | 17.83 | PH-HZW/H-20 HMV9+AWL | 5347796 | M | C | 25-00 |  | INSPEC-25TAV-01182-02 | 22.02.2020 | 02.03.2020 | 2 | REVEALS[15PCS] WERE FOUND WITH BROKEN CLIPS DURING INSPECTION | THE REVEALS HAVE BEEN REPLACED.AMM[25-21-12]REV.70
PH-HZW | 17.83 | PH-HZW/H-20 HMV9+AWL | 5355063 | M | C | 27-10 |  | 27-108-00-01 | 09.03.2020 | 18.03.2020 | 1 | EXT.TAIL. THE LH LWR SLIDING SEAL WAS FOUND CRACKED DURING STAB TRIM RESTORATION. | EXT-TAIL: THE NEW SLIDING SEAL HAS BEEN INSTALLED ACC TO AMM 53-31-31-400-802, REV. 71, 15-FEB-2020.
YBA | 18.85 | YBA/H-20 REDELIVERY CHECK | ZL-734-01-1 | TC | O | ZL | ZL-734-01-1 |  | 08.06.2020 |  | 2 | STEP 1 PERFORM PROCEDURE ACC. AMM TASK: 052730-200-812
OK-TVF | 15.05 | OK-TVF/H-20 AV14-8Y | 5385567 | M | C | 57-00 |  | 57-858-01-01 | 01.05.2020 | 24.05.2020 | 1 | EXT- DURING GVI WAS FOUND ABRASIVE PAINT UP TO THE COVER ON L/H WING FIXED T.E UPPER SKIN AREA ORSS 297 | PAINT HAS BEEN REPAIRED ACC TO AMM 51-21-73 REV.7 1, FEB/2020
PH-HSC | 9.93 | PH-HSC/H-20 HMV5+LDG | 5367541 | M | C | 25-00 |  | INSPEC-25TAV-01182-02 | 26.03.2020 | 04.04.2020 | 1 | INT-FWD ATT SEAT-THE FILLER SEAT PANS WERE FOUND CRACKED. | THE FILLER SEAT PANS HAVE BEEN REPLACED BY NEW ONES ACCORDING TO AMM 25-25-12 REV71 15-FEB-2020
PH-HSG | 7.88 | PH-HSG/H-20 HMV4 | 5346921 | S | C | 12-00 |  |  | 20.02.2020 | 24.03.2020 | 5 | SPEED BRAKE LUBRICATION PERFORM LUBRICATION OF SPEED BRAKE PER AMM 12-22-81 AFTER TECHNICAL CLEANING | EXT: LUBRICATION OF SPEED BRAKE HAS BEEN PERFORMED IN ACCORDANCE WITH AMM TASK 12-22-81, REV 71, 15 FEB 2020
PH-HSG | 7.88 | PH-HSG/H-20 HMV4 | 5362633 | M | C | 25-00 |  | INSPEC-25TAV-01182-02 | 16.03.2020 | 26.03.2020 | 2 | SEVERAL PARTS WERE FOUND MISSING. | MISSING PARTS WERE REPLACED WITH NEW ONES BY AMM 21-23-03 REV.70 15-OCT-2019
PH-HZD | 20.77 | PH-HZD/H-20 HMV11 | 5266247 | S | C | 57-80 |  | 5276257 | 16.01.2020 | 12.02.2020 | 7 | SHM INSPECTION PERFORM THE FINAL INSPECTION AFTER SHM WORK. | SHM: INSPECTION HAS BEEN PERFORMED
OH-LZC | 19.92 | OH-LZC/H-20 C13 | 5275494 | M | C | 05-40 |  | ZL-500-02-1 | 24.01.2020 | 01.02.2020 | 1 | LAK> EXT. R/H INBOARD FLAP - ON THE BOTTOM SKIN OF FLAP WERE FOUND SEVERAL PLACES WITH GOUGE FROM MAIN WHEELS. | NDT: THE HFEC INSPECTION HAS BEEN PERFORMED I.A.W.NTM 51-10-08, REV.126, DEC.03/19. RESULT: NO CRACK NOTED. USED DEVICE: FOERSTER M 1.837 S/N 0247.
OK-TSU | 9.9 | OK-TSU/H-20/AV6-10Y+MLG | 32-440-00-02 | TC | C | 32-00 | 32-440-00-02 |  | 22.01.2020 | 22.02.2020 | 1 | PERFORM A DETAIL VISUAL INSPECTION OF THE EXPOSED PORTIONS OF THE LANDING GEAR SYSTEM CONTROL CABLES. | PERFORMED WORK STEP `PERFORM A DETAIL VISUAL INSPECTION OF THE EXPOSED PORTIONS OF THE LANDING GEAR SYSTEM CONTROL ...`
OK-TSU | 9.9 | OK-TSU/H-20/AV6-10Y+MLG | 32-810-02-01 | TC | C | 32-20 | 32-810-02-01 |  | 22.01.2020 | 04.03.2020 | 1 | PERFORM AN EXTERNAL ZONAL INSPECTION (GV) OF THE RIGHT MAIN LANDING GEAR AND LANDING GEAR DOORS. (EZAP) | PERFORMED WORK STEP `PERFORM AN EXTERNAL ZONAL INSPECTION (GV) OF THE RIGHT MAIN LANDING GEAR AND LANDING GEAR DOOR...`
OK-TVF | 15.05 | OK-TVF/H-20 AV14-8Y | 27-016-00-01 | TC | C | 27-10 | 27-016-00-01 |  | 15.04.2020 | 25.04.2020 | 1 | OPERATIONALLY CHECK THE AILERON SPRING CARTRIDGE AND TRANSFER MECHANISM. | PERFORMED WORK STEP `OPERATIONALLY CHECK THE AILERON SPRING CARTRIDGE AND TRANSFER MECHANISM.`
PH-HSC | 9.93 | PH-HSC/H-20 HMV5+LDG | 5368532 | M | C | 55-00 |  | 55-838-02-01 | 28.03.2020 | 30.03.2020 | 1 | EXT.TAIL: THE UPR SLIDING SEAL WAS FOUND CRACKED AT THE FRONT SPAR OF THE R/H HORIZONTAL STABILIZER. | THE UPR SLIDING SEAL AT THE FRONT SPAR OF THE R/H HORIZONTAL STABILIZER HAS BEEN REPLACED ACC TO SRM:51-40-02,REV.69, MAR10/2020.
PH-HXD | 3.85 | PH-HXD/H-20 HMV2 | 53-830-00-01 | TC | C | 53-80 | 53-830-00-01 |  | 07.04.2020 | 14.04.2020 | 1 | AFT CARGO COMPARTMENT
PH-HZD | 20.77 | PH-HZD/H-20 HMV11 | 5263063 | M | C | 54-00 |  | 54-808-02-01 | 07.01.2020 | 08.02.2020 | 2 | ENG#2: BOTH REAR PLATES OF TRUMBNAIL FAIRING 441AT WERE FOUND DETERIORATED. | THE NEW PLATES OF TRUMBNAIL FAIRING INSTALLED PER AMM 20-50-11 REV.70
PH-HZN | 15.89 | PH-HZN/H-20 HMV8 | 5339743 | M | C | 27-20 |  | 27-226-00-03 | 08.02.2020 | 18.02.2020 | 2 | TWO PULLEYS FROM AILERON CABLES WERE FOUND IN BAD CONDITION IN LEFT MAIN LANDING GEAR WHEEL WELL. MARKED BY TAPE. | THE PULLEYS HAVE BEEN CHANGED IAW AMM-20-10-09, REV.70
OK-TST | 9.98 | OK-TST/H-20/AV6-6Y | 57-828-01-01 | TC | C | 57-00 | 57-828-01-01 |  | 16.02.2020 | 15.03.2020 | 1 | PERFORM AN EXTERNAL ZONAL INSPECTION (GV) OF THE MAIN FUEL TANK - LEFT WING.
OK-TST | 9.98 | OK-TST/H-20/AV6-6Y | 5350414 | S | C | 55 |  |  | 27.02.2020 | 10.03.2020 | 1 | #1# RH HOR STAB LE DENT REWORK PERFORM TVS TASK JC-NG-55-0375 RH HORIZONTAL STABILIZER LE - DENT - REWORK DURING LINE MTCE WALKAROUND WAS FOUND DENT ON RH HOR STAB LE 226. DIM: LE | NDT: EXTERNAL AND INTERNAL HFEC INSPECTION HAS BEEN PERFORMED ACC. TO NDTM 51-00-00 PROCEDURE 4, PART 6, REV.130 RESULT: NO CRACK NOTED INSTRUMENT USE
PH-HSB | 9.87 | PH-HSB/H-20 HMV5+LDG | 32-440-00-01 | TC | C | 32-40 | 32-440-00-01 |  | 24.01.2020 | 03.03.2020 | 1 | PERFORM A DETAIL VISUAL INSPECTION OF THE EXPOSED PORTIONS OF THE LANDING GEAR SYSTEM CONTROL CABLES. INTERVAL NOTE: WHICHEVER COMES FIRST. ACCESS NOT | PERFORMED WORK STEP `PERFORM A DETAIL VISUAL INSPECTION OF THE EXPOSED PORTIONS OF THE LANDING GEAR SYSTEM CONTROL ...`
PH-HXE | 3.86 | PH-HXE/H-20 HMV2 | 5383899 | M | C | 57-80 |  | 57-848-01-01 | 27.04.2020 | 06.05.2020 | 1 | LAK: THE PAINT ON PANEL [551FB] ON LOWER INBOARD FIXED TRAILING EDGE WAS FOUND CHAFFED | PAINT HAS BEEN REPAIRED ACC TO AMM 51-21-73 REV 71 15-FEB-2021
OK-TST | 9.98 | OK-TST/H-20/AV6-6Y | 5352658 | S | C | 57 | 021525 |  | 04.03.2020 | 16.03.2020 | 1 | #1# LEFT WING PERFORM TVS TASK 57-802-01-01: EXTERNAL - ZONAL (GV): LEFT WING PERFORM AN EXTERNAL ZONAL INSPECTION (GV) OF THE LEFT WING. INSPECTION IS ACCOMPLISH | EXTERNAL ZONAL INSPECTION (GV) OF THE LEFT WING HAS BEEN PERFORMED
OK-TSU | 9.9 | OK-TSU/H-20/AV6-10Y+MLG | 24-020-01-01 | TC | C | 24-10 | 24-020-01-01 |  | 22.01.2020 | 16.02.2020 | 1 | LEFT IDG DELTA P INDICATOR (DPI) DETAILED INSPECTION OF LEFT IDG DELTA P INDICATOR.
OM-BYA | 14.38 | OM-BYA/H-20 1A+2A+4A+4C | 5332453 | S | C | 12-00 |  |  | 31.01.2020 | 05.02.2020 | 7 | MAIN LANDING GEAR LUBRICATION PERFORM LUBRICATION OF MAIN LANDING GEAR PER AMM 12-22-32 AFTER TECHNICAL CLEANING | THE LUBRICATION OF THE MLG HAS BEEN PERFORMED ACC TO AMM 12-22-32 REV7,1FEB/2020.
PH-HXD | 3.85 | PH-HXD/H-20 HMV2 | 27-226-00-02 | TC | C | 27-20 | 27-226-00-02 |  | 07.04.2020 | 21.04.2020 | 1 | FLIGHT CONTROL CABLES - RIGHT MAIN GEAR WELL
PH-HXD | 3.9 | PH-HXD/H-20 PARKING | INSPEC-25TAV-00054 | TC | C | 25-30 | INSPEC-25TAV-00054 |  | 07.04.2020 | 14.06.2020 | 1 | INSPECTION AND CLEANING FWD AND AFT GALLEYS | PERFORMED WORK STEP `INSPECTION AND CLEANING FWD AND AFT GALLEYS`
PH-HZW | 17.83 | PH-HZW/H-20 HMV9+AWL | 5347694 | M | C | 27-10 |  | 27-168-02-01 | 22.02.2020 | 18.03.2020 | 4 | ROD ENDS FROM AFT UPPER LINK IN FAIRING NO.7 WAS FOUND LOOSEN. | THE ROD ENDS HAVE BEEN CHANGED. AMM 27-51-28 REV.70
PH-HZW | 17.83 | PH-HZW/H-20 HMV9+AWL | 5350326 | M | C | 53-10 |  | 737-53-1335-RH | 27.02.2020 | 18.03.2020 | 3 | PLS. PERFORM RESISTANCE TEST AFTER INSTALLATION OF WIN.NO.1RH. | RESISTANCE WAS MEASURED < 10 MILIOHMS IAW AMM 56-11-11-400-801 REV.70
YBA | 18.85 | YBA/H-20 REDELIVERY CHECK | 4723675 | S | O | 77-10 |  |  | 04.03.2020 |  | 1 | #1# ENGINE CONDENSATION TRAP ASSEMBLIES - CLEANING | .
YBA | 18.85 | YBA/H-20 REDELIVERY CHECK | 383100-07-1 | TC | O | 38-30 | 383100-07-1 |  | 08.06.2020 |  | 3 | STEP 1 PERFORM PROCEDURE ACC. AMM TASK: 383157-100-802
YBA | 18.85 | YBA/H-20 REDELIVERY CHECK | ZL-400-01-1 | TC | O | ZL | ZL-400-01-1 |  | 08.06.2020 |  | 3 | STEP 2
OK-TST | 9.98 | OK-TST/H-20/AV6-6Y | 26-550-02-01 | TC | C | 26-00 | 26-550-02-01 |  | 16.02.2020 | 09.03.2020 | 1 | PERFORM A DETAILED INSPECTION OF THE CENTER WING REAR SPAR VAPOR WEB FOR CRACKING IN THE FIBERGLASS PANEL BETWEEN THE VERTICAL STRUCTURAL MEMBERS. D | PERFORMED WORK STEP `PERFORM A DETAILED INSPECTION OF THE CENTER WING REAR SPAR VAPOR WEB FOR CRACKING IN THE FIBE...`
OK-TST | 9.98 | OK-TST/H-20/AV6-6Y | 53-010-00-01 | TC | C | 53-00 | 53-010-00-01 |  | 16.02.2020 | 14.03.2020 | 1 | INSPECT DOOR CUTOUTS AT FORWARD ACCESS DOOR FORWARD AIRSTAIRS DOOR AND FORWARD EE BAY DOOR.
OK-TSU | 9.9 | OK-TSU/H-20/AV6-10Y+MLG | 5349656 | M | C | 57-00 |  | 57-908-02-01 | 25.02.2020 | 05.03.2020 | 3 | EXT: R/H FAIRING NO.6: THE SCREWS FROM COVERS WERE FOUND WORN | #3#EXT>R/H FAIRING NO.6:THE SCREWS HAVE BEEN REPLACED FWD COVERS.PER AMM 20-50-11 REV.71 FEB/15/2020
OK-TVF | 15.05 | OK-TVF/H-20 AV14-8Y | 5384955 | M | C | 53-00 |  | 53-030-00-01 | 30.04.2020 | 20.05.2020 | 1 | FINDING (NRC) TASKCARD 53-030-00-01 (1.0) / ITEM 1 DURING INSPECTION WAS FOUND DAMAGED STOP PAD [WORN OUT CONTACT SURFACE , MISSING MATERIAL WITH DENT | NEW STOP PAD HAS BEEN INSTALLED IAW AMM 52-31-01 REV.71
P4-NGK | 11.15 | P4-NGK/H-20 A+B1+ADD | 5399882 | S | C | 53-00 | 53 800-00-01 |  | 24.05.2020 | 27.05.2020 | 1 | #1# LOWER FUSELAGE GVI PLEASE PERFORM MAINTENANCE WORK CARD 53 800-00-01 PERFORM AN EXTERNAL ZONAL INSPECTION (GV) OF THE LOWER FUSELAGE. THE NOSE LANDING GEAR WHEEL WELL AN | WORK CARD 53 800-00-01 PERFORMED.
PH-HXC | 4.02 | PH-HXC/H-20 HMV2 | 5368580 | M | C | 53-80 |  | 53-864-00-01 | 29.03.2020 | 04.04.2020 | 1 | LIGHTNING STRIKE WAS FOUND ON FASTENER HEAD AT STA 328+220MM,S10R | NDT: HFEC INSPECTION ON THE SKIN AROUND THE OPEN HOLE HAS BEEN PERFORMED ACC. TO NDTM 51-00-00 PROCEDURE 4, PART 6, REV.131 RESULT: NO CRACK NOTED INS
PH-HXD | 3.85 | PH-HXD/H-20 HMV2 | 5374097 | M | C | 05-00 |  | WEEKLY | 12.04.2020 | 23.04.2020 | 2 | AFTER TURNING ON THE AIRCRAFT, PLS CONTINUE TROUBLESHOOTING FROM PARA. F. (5) STEP (C) | PARA F.(5) STEP (C) THROUGH THE STEP (I)3) OF FIM 75-33 TASK 802 REV71 PERFORMED (CONNECTORS DP0905 AND DP1005 CONNECTED TO THEIRE ORIGINAL POSITIONS)
PH-HXM | 2.03 | PH-HXM/H-20 HMV 1 | 52-610-00-04 | TC | C | 52-60 | 52-610-00-04 |  | 13.03.2020 | 13.04.2020 | 1 | AFT GALLEY SERVICE DOOR STOP FITTINGS AND PINS
PH-HZI | 19.88 | PH-HZI/H-19 HMV10+LDG | 5266751 | M | C | 32-20 |  | TAV32-090-00 | 17.01.2020 | 02.02.2020 | 2 | THE TCAS ANTENNA HAS BEEN DISCONNECTED DUE TO ACCESS. PERFORM THE TCAS ANTENNA CONNECTION AND TEST. | THE TCAS ANTENNA HAS BEEN CONNECTED I.A.W.AMM 34-53-01-400-801, REV.70, 15-OCT-2019.
PH-HZW | 17.83 | PH-HZW/H-20 HMV9+AWL | 5347863 | M | C | 25-00 |  | INSPEC-25TAV-01182-02 | 23.02.2020 | 17.03.2020 | 6 | THE BUMPER OF WASHBASINET DOOR WAS FOUND MISSING | THE BUMPER HAS BEEN REPLACED.CMM[25-40-00]REV.3
PH-HZW | 17.83 | PH-HZW/H-20 HMV9+AWL | 5348788 | M | C | 57-90 |  | 57-930-02-01 | 24.02.2020 | 21.03.2020 | 1 | SPOILERS NO.8, NO.10 ,NO.11 AND NO.12 NEED A TOUCH UP MARKED BY TAPE | PAINT HAS BEEN REPAIRED ACC TO AMM -51-21-73, REV.71,15.FEB./2020.
PH-HZN | 15.89 | PH-HZN/H-20 HMV8 | 5333331 | M | C | 25-00 |  | INSPEC-25TAV-01182-02 | 04.02.2020 | 19.02.2020 | 1 | INT-FWD ATT SEAT-PLS.PAINT REFRESH | PAINT HAS BEEN REPAIRED ACC TO AMM 25-00-00-300-802 REV.70,15-OCT-19
PH-HZW | 17.83 | PH-HZW/H-20 HMV9+AWL | 5347664 | M | C | 05-00 |  | MONTHLY | 22.02.2020 | 12.03.2020 | 1 | INT-AFT C/C-SOME CARGO NETS WERE FOUND TORN AND WITH CORRODED FITTING BREAKAWAY THESE P/N AND POS:453A1810-12 AFT RH 453A1810-14 CEN | THE CARGO NETS[P/N:453A1810-14,453A1810-7]HAVE BEEN REPAIRED.I.A.W CM PROJECTS
PH-HZW | 17.83 | PH-HZW/H-20 HMV9+AWL | 5348523 | M | C | 28-00 |  | 28-070-00-01 | 24.02.2020 | 14.03.2020 | 1 | APU/INT APU FUEL FEED LINE SHROUD WAS FOUND LEAKED DURING LEAK-CHECK.INVESTIGATION REVAILED AS SOURCE OF LEAKAGE CONNECTION BETWEEN MAIN SHROUD AND FO | THE FUEL FEED LINE SHROUD O-RINGS WERE REPLACED IAW AMM TASK 28-25-05-400-801 R.70 AND DWG346A4201 THE APU FUEL LINE LEAK TEST - AMM TASK 28-25-04-79
PH-HZW | 17.83 | PH-HZW/H-20 HMV9+AWL | 5363556 | M | C | 57-20 |  | 57-270-02-01 | 19.03.2020 | 20.03.2020 | 1 | THE BOTLS NEED FOR CLOSING PANELS ON T/E LOWER FIXED PANEL. | BOLTS HAVE BEEN INSTALLED. AMM 20-50-11 REV.71
PH-HSB | 9.87 | PH-HSB/H-20 HMV5+LDG | 57-910-02-01 | TC | C | 57-90 | 57-910-02-01 |  | 24.01.2020 | 24.02.2020 | 1 | FARING FLAP SUPPORT NO. 7 - RIGHT WING
PH-HSB | 9.87 | PH-HSB/H-20 HMV5+LDG | 5275464 | S | C | 28 |  |  | 24.01.2020 | 23.02.2020 | 1 | FUEL MICROBIAL CONTAMINATION TEST REQUIREMENT OF CZECH AIRLINES HANDLING FUELING COMPANY DUE TO DEFUELING: PLEASE PERFORM FUEL MICROBIAL CONTAMINATION TEST WRITE THE RESULT IN THE WOR | FUEL MICROBIAL CONTAMINATION TEST HAS BEEN PERFORMED. RESULT: NEGATIVE
PH-HSB | 9.87 | PH-HSB/H-20 HMV5+LDG | 5345402 | M | C | 53-80 |  | 53-848-00-01 | 17.02.2020 | 29.02.2020 | 1 | AIR CONDITIONING PACK RH SIDE: THE JUMPERS WERE FOUND UNSERVICEABLE. POS.MARKED RED TAPE. +ADMINISTRATION TIME | THE JUMPERS HAVE BEEN REPLACED PER AMM 20-40-11 REV.70, 15 OCT 2019.
PH-HXD | 3.85 | PH-HXD/H-20 HMV2 | 5377714 | M | C | 32-10 |  | 32-150-00-02 | 16.04.2020 | 23.04.2020 | 2 | DURING INSPECTION WAS FOUND MISSING PAINT ON RH MLG.PLS FOR REPAIR | THE PAINT HAS BEEN REPAIRED ACC AMM 51-21-73 REV.71,/15.FEB./2020
PH-HXM | 2.03 | PH-HXM/H-20 HMV 1 | 57-962-02-01 | TC | C | 57-90 | 57-962-02-01 |  | 13.03.2020 | 10.04.2020 | 1 | WINGLET - RIGHT WING
PH-HZN | 15.89 | PH-HZN/H-20 HMV8 | 5339744 | M | C | 53-00 |  | 53-050-00-01 | 08.02.2020 | 16.02.2020 | 4 | THE LENS OF MWW LIGHT WAS FOUND CRACKED ON R/H SIDE OF FWD BULKHEAD. | THE LENS HAS BEEN REPLACED IAW AMM TASK 33-35-00-960-801 REV70.
OM-BYA | 14.38 | OM-BYA/H-20 1A+2A+4A+4C | 5267537 | S | C | 25-00 |  |  | 21.01.2020 | 11.02.2020 | 1 | #1# ZODIAC AERO EVACUATION SYSTEMS PERFORM SSG WORK CARD EASA AD US-2018-23-12-LWNG-BYA FUSIBLE PLUG IDENTIFICATION ON SLIDE SERIAL NUMBER A9323. DO AN INSPECTION TO DETERMINE IF ANY | THERE WAS PERFORMED IN WORKSHOP (SEE CSAT FORM 1 L-1379278).
PH-HSG | 7.88 | PH-HSG/H-20 HMV4 | 5362263 | M | C | 05-00 |  | DAILY | 14.03.2020 | 24.03.2020 | 1 | COCKPIT/FWD CARGO COMPARTMENT (CREW OXYGEN SYSTEM): THE OXY CYLINDER ASSY HAS BEEN UNSERVICEABLE (OXY P.: 850PSI). THE OXYGEN CYLINDER HAS BEEN REMOV | THE OXYGEN CYLINDER HAS BEEN INSTALLED PER AMM 12-15-21 REV.71, 15 FEB 2020.
PH-HXD | 3.85 | PH-HXD/H-20 HMV2 | 21-020-00-01 | TC | C | 21-00 | 21-020-00-01 |  | 07.04.2020 | 14.04.2020 | 1 | OPERATIONALLY CHECK THE ALTERNATE E/E COOLING SUPPLY FAN. NOTE: THIS TASK ALSO CHECKS THE NORMAL E/E COOLING SUPPLY FAN CHECK VALVE.
PH-HZD | 20.77 | PH-HZD/H-20 HMV11 | 5263064 | M | C | 25-00 |  | INSPEC-25TAV-01182-02 | 07.01.2020 | 29.01.2020 | 1 | GALLEY NO.1: 1-4-1 COMPARTMENT DOOR SPRINGS WERE FOUND CRACKED | THE SPRINGS HAVE BEEN REPLACED IAW CMM 25-39-13 REV E 08/APR/2004
PH-HZN | 15.89 | PH-HZN/H-20 HMV8 | 5339756 | M | C | 27-10 |  | 27-172-01-01 | 08.02.2020 | 09.02.2020 | 1 | EXT-GOUGE MARK WAS FOUND ON THE LH INBD AFT FLAP INBD PROGRAMMING TRACK | GOUGE MARKS HAS BEEN MEASURE AS PER SRM 57-53-02-1A-1 REV NO. 68 DATED 10 NOV 2019 RESULT WAS WITHIN LIMIT DEPTH OF THE GOUGE MARK IS 0.021 INCH
PH-HZW | 17.83 | PH-HZW/H-20 HMV9+AWL | 5348988 | M | C | 25-00 |  | INSPEC-25TAV-01182-02 | 24.02.2020 | 12.03.2020 | 5 | AFT RH EMER.EXIT DOOR-THE GRIP ASSY WAS FOUND CRACKED. | GRIP AND SCREWS HAVE BEEN REPLACED. AMM 20-50-11. REV.70, 15-OCT-2019.
YBA | 18.85 | YBA/H-20 REDELIVERY CHECK | 5155774 | S | O | 72-50 |  |  | 24.02.2020 |  | 1 | #1# FIRST & SECOND STAGE HP TURBINE BLADES - BOROSCOPE INSP. | .
OK-TVF | 15.05 | OK-TVF/H-20 AV14-8Y | 5383673 | M | C | 53-00 |  | 53-050-00-01 | 26.04.2020 | 12.05.2020 | 5 | B1: PERFORM DOUBLE INSPECTION | DOUBLE INSPECTION HAS BEEN PERFORMED. SEE TO WORKSTEP #4
PH-HSB | 9.87 | PH-HSB/H-20 HMV5+LDG | 29-200-00-01 | TC | C | 29-20 | 29-200-00-01 |  | 24.01.2020 | 15.02.2020 | 1 | OPERATIONAL CHECK STANDBY HYDRAULIC ELECTRIC MOTOR DRIVEN PUMP TO INCLUDE OBSERVING LOW PRESSURE LIGHT ILLUMINATION AND THEN GOING OUT
PH-HXC | 4.02 | PH-HXC/H-20 HMV2 | 5368582 | M | C | 52-00 |  | INSPEC-52TAV-01245 | 29.03.2020 | 01.04.2020 | 1 | BEARING ON UPPER LATCH TORQUE WAS FOUND WORN. | THE BEARING ON UPPER LATCH TORQUE HAS BEEN CHANGED.AMM 52-41-00.REV 71, 15 FEB 2020
PH-HXM | 2.03 | PH-HXM/H-20 HMV 1 | 55-844-02-01 | TC | C | 55-00 | 55-844-02-01 |  | 13.03.2020 | 09.04.2020 | 1 | HORIZONTAL STABILIZER - REAR SPAR TO TRAILING EDGE - RIGHT
PH-HZW | 17.83 | PH-HZW/H-20 HMV9+AWL | 5348588 | S | C | 27-90 | TAV TC REPAIR-27TAV-01751 |  | 24.02.2020 | 19.03.2020 | 1 | #1# REPLACE HORIZONTAL STABILIZER HINGE BEARINGS PERFORM TAV TC REPAIR-27TAV-01751 REPLACE HORIZONTAL STABILIZER HINGE BEARINGS | HORIZONTAL STABILIZER HINGE BEARINGS REPLACEMENT PERFORMED PER: TAV TC REPAIR-27-TAV-01751.
OK-TVF | 15.05 | OK-TVF/H-20 AV14-8Y | 5385538 | M | C | 27-00 |  | 27-172-01-01 | 01.05.2020 | 19.05.2020 | 2 | PLS. INSTALL REPAIRED L/H OUTB. AFTFLAP BELLCRANK NO.1 | REPAIRED L/H OUTB. AFTFLAP BELLCRANK NO.1 INSTALLED IAW AMM 27-51-24-400-801,REV.71,15 FEB/2020 FOR REPAIR DETAILS SEE ATTACHED CM137867
OM-BYA | 14.38 | OM-BYA/H-20 1A+2A+4A+4C | 5329687 | M | C | 34-00 | (finding) | 5269550 | 30.01.2020 | 09.02.2020 | 2 | PLEASE PERFORM ADM ACCURACY TEST TO MAKE SURE BOTH ADM ARE IN CORRECT TOLERANCE VALUE. | ADMS TEST WAS PERFORMED TEST OK I.A.W AMM 34-13-00-740-003-A REV 7 01 FEB.-20
PH-HSB | 9.87 | PH-HSB/H-20 HMV5+LDG | 27-034-02-01 | TC | C | 27-00 | 27-034-02-01 |  | 24.01.2020 | 18.02.2020 | 1 | PERFORM A DETAIL VISUAL INSPECTION OF THE RIGHT WING AILERON BALANCE BAY SEALS. INTERVAL NOTE: WHICHEVER OCCURS FIRST
PH-HSG | 7.88 | PH-HSG/H-20 HMV4 | 5362385 | M | C | 53-30 |  | 53-380-00-01 | 15.03.2020 | 22.03.2020 | 3 | SHM: PLS. REPLACE INTERCOSTAL P/N 141A5690-1 PER. DWG. | THE INTERCOSTAL BETWEEN STA 294,5-312, LBL11 HAS BEEN RENOVED.
PH-HZD | 20.77 | PH-HZD/H-20 HMV11 | 5263606 | M | C | 25-00 |  | INSPEC-25TAV-01182-02 | 09.01.2020 | 06.02.2020 | 4 | THE SHIMS WERE FOUND MISSING. | NEW SHIMS WERE INSTALED IAW AMM 25-66-02 REV.70, 15-OCT-2019
PH-HZD | 20.77 | PH-HZD/H-20 HMV11 | 5264760 | S | C | 57-00 |  | 737-SL-57-093-1 | 11.01.2020 | 14.02.2020 | 10 | #10#LEAK TEST OF FUEL BOOST PUMP HOUSING CONTINUE WORK FOR CLOSING AND LEAK TEST FUEL BOOST PUMP HOUSING PER AMM 28-22-41-400-802 STEP I. | LEAK TEST OF FUEL BOOST PUMP HOUSING PER AMM 28-22-41-400-802 STEP I REV 70, 15-OCT-2019. NO LEAK FOUND.
OK-TVF | 15.05 | OK-TVF/H-20 AV14-8Y | 5384245 | M | C | 57-00 |  | 57-924-02-01 | 28.04.2020 | 23.05.2020 | 2 | PLS MARK THE DENTS IN STRUCTURAL DAMAGE SHEET | DENT HAS BEEN MARKED ON THE DBC SHEET
PH-HSB | 9.87 | PH-HSB/H-20 HMV5+LDG | 5345525 | M | C | 25-00 |  | INSPEC-25TAV-01182-02 | 17.02.2020 | 01.03.2020 | 3 | THE DAMPERS DOES NOT WORK CORRECTLY. | THE DAMPERS HAVE BEEN REPLACED PER CMM 25-46-25 REV.0, MAR 7/07.
PH-HSB | 9.87 | PH-HSB/H-20 HMV5+LDG | 5347260 | M | C | 26-00 |  | 26-550-02-01 | 21.02.2020 | 03.03.2020 | 3 | B1: PERFORM DOUBLE INSPECTION | DOUBLE INSPECTION PERFORMED.
PH-HSG | 7.88 | PH-HSG/H-20 HMV4 | 5346921 | S | C | 12-00 |  |  | 20.02.2020 | 24.03.2020 | 7 | ELEVATOR LUBRICATION PERFORM LUBRICATION OF ELEVATOR PER AMM 12-22-31 AFTER TECHNICAL CLEANING | LUBRICATION OF ELEVATOR HAS BEEN PERFORMED IN ACCORDANCE WITH AMM TASK 12-22-31, REV 70, 15 OCT 2019.
PH-HSG | 7.88 | PH-HSG/H-20 HMV4 | 5359305 | M | C | 26-00 |  | 26-550-02-01 | 12.03.2020 | 26.03.2020 | 7 | LDG: PERFORM LEAK CHECK ON HYD. TUBES P/N: 272A4451-1108(T/R PRESS.), 272A4451-1119("A" SYS. PRESS.), 272A4451-1123("A" SYS. RETURN), 272A4451-1111(ST | LEAK CHECK PERFORMED ACC AMM 29-00-00-870-801 REV.71
PH-HSG | 7.88 | PH-HSG/H-20 HMV4 | 5363165 | S | C | 57-80 |  |  | 18.03.2020 | 22.03.2020 | 1 | ROBBERY WO PLEASE REMOVE IN SERVICEABLE CONDITION THE P/N 114A7511-7 TRACK ASSY - MAIN FORM POS. SLAT NO. 1 OUTB TRACK FOR PH-HZW | THE OUTB. MAIN SLAT TRACK FROM SLAT NO. 1 HAS BEEN REMOVED.AMM:27-81-21-000-802 // REV 71 / 15 FEB 2020
PH-HXE | 3.86 | PH-HXE/H-20 HMV2 | 5383513 | M | C | 57-80 |  | 57-816-01-01 | 25.04.2020 | 25.04.2020 | 1 | EXT: SLAT NO.1: FIVE DENTS WERE FOUND ON THE T/E WEDGE UPPER SKIN | DENT DIMENSIONS: NO.1: D= 0,03 MM, DIA.= 8 MM, LOC. 1096 MM FROM THE INBD EDGE, 98 MM FROM THE T/E IN ZONE 3, DISTANCE TO THE NEAREST DENT= 75 MM NO.
PH-HZI | 19.88 | PH-HZI/H-19 HMV10+LDG | 5273327 | M | C | 52-80 |  | 52-806-02-01 | 24.01.2020 | 26.01.2020 | 1 | 2 RINGS WERE FOUND DAMAGED. PLS REPLACE IT | RINGS HAVE BEEN REPLACED BY NEW ONES ACC TO AMM52.31.00 REV.70 15.OCT.2019
PH-HZI | 20.31 | PH-HZI/H-20 LDG | 5397537 | S | C | 05-20 |  |  | 14.05.2020 | 21.05.2020 | 2 | #2# TOOLING HAND BACK CHECK CHECK THAT ALL TOOLING USED DURING AIRCRAFT MAINTENANCE HAS BEEN HANDED BACK TO THE "TOOL ISSUANCE". NOTE: THE FINAL CHECK TO BE PERFORMED BY FOREM | ALL TOOLING USED DURING AIRCRAFT MAINTENANCE HAS BEEN HANDED BACK TO THE "TOOL ISSUANCE".
OK-TST | 9.98 | OK-TST/H-20/AV6-6Y | 25-170-00-01 | TC | C | 25-50 | 25-170-00-01 |  | 16.02.2020 | 18.03.2020 | 1 | INSPECT FORWARD CARGO DOOR RESTRAINT SYSTEM INSPECT (GENERAL VISUAL) THE CARGO DOOR RESTRAINT SYSTEM FOR CONDITION AND SECURITY.
OK-TSU | 9.9 | OK-TSU/H-20/AV6-10Y+MLG | 20-030-01-01 | TC | C | 20-00 | 20-030-01-01 |  | 22.01.2020 | 02.03.2020 | 1 | INSPECT FOR CONDITION OF SECURITY AND SIGNS OF E3CORROSION.
OK-TVF | 15.05 | OK-TVF/H-20 AV14-8Y | 26-340-00-03 | TC | C | 26-00 | 26-340-00-03 |  | 15.04.2020 | 06.05.2020 | 1 | CARGO FIRE EXTINGUISHING TUBING FUNCTIONAL CHECK CARGO FIRE EXTINGUISHING DISTRIBUTION SYSTEM (FLOW AND PRESSURE CHECK).
PH-HSB | 9.87 | PH-HSB/H-20 HMV5+LDG | 5345614 | M | C | 53-80 |  | 53-882-00-01 | 18.02.2020 | 26.02.2020 | 1 | LIGHTNING STRIKE WAS FOUND ON FASTENER HEAD (RIVET) SECTION 44 STA 663,75,S3L. | SHM: THE REPAIR HAS BEEN PERFORMED PER.SRM 53-00-01-2R-40 REPAIR 40 REV. 68 10-NOV/2019 THIS REPAIR IS CATEGORY A NO FUTURE ACTION REQUIRED
PH-HXE | 3.86 | PH-HXE/H-20 HMV2 | 5383940 | M | C | 57-90 |  | 57-924-02-01 | 27.04.2020 | 28.04.2020 | 1 | EXT / ON R/H INBOARD AFT FLAP LOWER SKIN WERE FOUND 11 DENTS. PLS. LOCATE AND EVALUATE DENTS PER SRM. | DENT /ON R/H INB. AFT FLAP LOCATED ON LOWER SURFACE WERE EVALUATED WITH DIMENSIONS : DENT NO.1 Y= 0.122 MM W= 20MM DENT IS PERMITED PER SRM 57-53
PH-HZN | 15.89 | PH-HZN/H-20 HMV8 | 5333267 | S | C | 27-50 |  |  | 04.02.2020 | 18.02.2020 | 6 | LH AFT FLAP OUTBD.RUB PAD LH AFT FLAP OUTBD.ROLLER RUB PAD WAS FOUND BROKEN | LH AFT FLAP OUTBD.ROLLER RUB PAD HAS BEEN REPLACED IAW AMM 27-51-22-400-801 REV.70 OCT.15/2019
OH-LZD | 19.79 | OH-LZD/H-20 C13 | 5349660 | M | C | 54-50 |  | 545000-01-1 | 25.02.2020 | 03.03.2020 | 1 | PYLON L/H: DURING AFT MOVABLE FAIRING REMOVE WERE FOUND WORN OF BOTH FWD FITTING BORE ON L/H SIDE AND INNER FWD FITTING BORE OF THE R/H SIDE. DAMAGE D | SEE WORK STEP #2# REPAIR INSTRUCTION.
OK-TST | 9.98 | OK-TST/H-20/AV6-6Y | 57-050-00-01 | TC | C | 57-00 | 57-050-00-01 |  | 16.02.2020 | 21.03.2020 | 1 | INSPECT FORWARD SIDE OF FRONT SPAR INCLUDING SIDE OF BODY/TERMINAL FITTING ATTACHMENTS.
OK-TST | 9.98 | OK-TST/H-20/AV6-6Y | K-11-0816 | TC | C | 24-40 | K-11-0816 |  | 16.02.2020 | 11.03.2020 | 1 | INSPECTION OF EXTERIOR TECHNICAL MARKINGS "TASKS TO PERFORM COMPLETE INSPECTION OF EXTERIOR TECHNICAL MARKINGS AND CARGO COMPARTMENT PLACARDS FOR PRESENT AND INSTALLATION OF NEW ONES. EACH TAS
OK-TST | 9.98 | OK-TST/H-20/AV6-6Y | 5357629 | M | C | 20-00 |  | 20-360-00-01 | 09.03.2020 | 03.04.2020 | 3 | PLS,PERFORM LEAK CHECK HYDRAULIC TUBE 275A4451-197(REMOVED/INSTALLED DUE TO ACCESS) DURING ENG#1# RUN-UP. | LEAK CHECK OF THE HYDRAULIC TUBE P/H 275A4451-197(REMOVED/INSTALLED DUE TO ACCESS)HAS BEEN PERFORMED DURING ENG#1# RUN-UP NO LEAK DETECTED
OK-TST | 9.98 | OK-TST/H-20/AV6-6Y | 5359151 | M | C | 53 | 021525 (finding) | 5352653 | 11.03.2020 | 17.03.2020 | 1 | 1#-EXT-FUSELAGE-THE SEAL ON WTB FAIRING 192AR WAS FOUND TORN. | THE SEAL HAS BEEN CHANGED I.A.W. AMM 20-50-11, REV.71, 15-FEB-20
OK-TSU | 9.9 | OK-TSU/H-20/AV6-10Y+MLG | 27-076-00-01 | TC | C | 27-30 | 27-076-00-01 |  | 22.01.2020 | 16.02.2020 | 1 | PERFORM A GENERAL VISUAL INSPECTION OF THE ELEVATOR POWER CONTROL UNITS WITH HYDRAULIC POWER ON.
OK-TVF | 15.05 | OK-TVF/H-20 AV14-8Y | 53-810-00-01 | TC | C | 53-00 | 53-810-00-01 |  | 15.04.2020 | 03.05.2020 | 1 | PERFORM AN INTERNAL ZONAL INSPECTION (GV) OF THE ELECTRICAL AND ELECTRONICS COMPARTMENT ACCESS DOOR.
OK-TVF | 15.05 | OK-TVF/H-20 AV14-8Y | 78-100-02-01 | TC | C | 78-00 | 78-100-02-01 |  | 15.04.2020 | 28.04.2020 | 1 | DETAILED INSPECTION OF THE RIGHT ENGINE T/R FIRE SEAL. | PERFORMED WORK STEP `DETAILED INSPECTION OF THE RIGHT ENGINE T/R FIRE SEAL.`
OK-TVF | 15.05 | OK-TVF/H-20 AV14-8Y | 5383595 | M | C | 54-00 |  | 54-800-01-01 | 25.04.2020 | 12.05.2020 | 2 | FORWARD FAIRING, PANELS 431AL, 431AR THE SEALS WERE FOUND EXCESSIVELLY WORN | MISTAKE
OK-TVF | 15.05 | OK-TVF/H-20 AV14-8Y | 5383761 | M | C | 26-00 |  | 26-170-00-01 | 26.04.2020 | 12.05.2020 | 1 | ENGINE FIRE EXTINGUISHING BOTTLE 1: THE EXTINGUISHING HOSE OF ENG DISCHARGE LINE IS DAMAGED (DISTORTED). | THE EXTINGUISHING HOSE OF THE ENGINE FIRE EXTINGUISHING BOTTLE NO.1 HAS BEEN CHANGED PER AMM TASK 26-21-01-400-801 REV.71 15.FEB.2020.
OK-TVF | 15.05 | OK-TVF/H-20 AV14-8Y | 5384638 | M | C | 57-00 |  | 57-908-02-01 | 29.04.2020 | 24.05.2020 | 3 | THERE WERE FOUND CHAFED BUSHINGS ON AFT ATTACH FITING FLAP TRACK NO.6 | NEW BUSHINGS HAVE BEEN INSTALED IAW CMM-57-53-03 RV.043 01-NOV-2019, SOPM-20-50-03 REV.141 01-MAR-2020 AND AMM-27-51-18 REV-71 15-FEB-2020.
OM-BYA | 14.38 | OM-BYA/H-20 1A+2A+4A+4C | 5269392 | S | C | 33-00 |  |  | 21.01.2020 | 09.02.2020 | 1 | #1# CABIN EMERGENCY LIGHTING PERFORM SSG WORK CARD 335100-03-1-1 CHECK BATTERY CAPACITY SERIAL NO.: 791795 POSITION: 10WL-1 BATTERY - EPSU PART NO.: 3214-31 NOTE: INTERVAL: - D | BATTERY OF THE EPSU WITH FIN: 10WL, HAS BEEN INSTALLED I.A.W. 33-51-38-400-002-A REV.6 AUG-01-2019
PH-HSB | 9.87 | PH-HSB/H-20 HMV5+LDG | 5345614 | M | C | 53-80 |  | 53-882-00-01 | 18.02.2020 | 26.02.2020 | 2 | DO A HIGH FREQUENCY EDDY CURRENT (HFEC) INSPECTION OF OPEN FASTENER HOLE TO MAKE SURE THERE ARE NO CRACKS. DO THE INSPECTION AS GIVEN IN 737 NDT PAR | THE OPEN FASTENER HOLE ROTO INSPECTION HAS BEEN PERFORMED I.A.W.NTM PART 6,51-00-00, PROC.16, REV.130. RESULT: NO CRACK NOTED. USED DEVICE: NORTEC 600
PH-HSC | 9.93 | PH-HSC/H-20 HMV5+LDG | 5368511 | M | C | 27-20 |  | 27-226-00-03 | 28.03.2020 | 09.04.2020 | 1 | EXT:BOLTS WERE FOUND WORN ON PANELS 551CT AND 651CT | NEW BOLTS HAVE BEEN INSTALLED. AMM 20-50-11 REV.71
PH-HSG | 7.88 | PH-HSG/H-20 HMV4 | 5346920 | S | C | 71-00 |  |  | 20.02.2020 | 26.03.2020 | 3 | #3# FUEL RECORDING MAKE RECORD OF REMAINING FUEL AFTER ENGINE TEST RUN IN ALL FUEL TANKS | 10. III. 2020 FOB BEFORE RUN-UP 2.6T FOB AFTER RUN-UP 2.4T
PH-HXD | 3.85 | PH-HXD/H-20 HMV2 | 53-822-00-01 | TC | C | 53-80 | 53-822-00-01 |  | 07.04.2020 | 17.04.2020 | 1 | AIR CONDITIONING DISTRIBUTION BAY
PH-HXD | 3.85 | PH-HXD/H-20 HMV2 | 57-930-02-01 | TC | C | 57-90 | 57-930-02-01 |  | 07.04.2020 | 16.04.2020 | 1 | SPOILERS NO. 8 9 10 11 12 - RIGHT WING
PH-HZN | 15.89 | PH-HZN/H-20 HMV8 | 5339965 | M | C | 57-30 |  | 57-351-02-01 | 09.02.2020 | 16.02.2020 | 2 | FWD SEAL WAS FOUND TORN ON R/H WINGLET | NEW SEAL HAS BEEN INSTALLED AS PER AMM 20-50-11 REV 70, 15OCT2019
OK-TVF | 15.05 | OK-TVF/H-20 AV14-8Y | 5383615 | M | C | 57-00 |  | 57-351-01-01 | 25.04.2020 | 21.05.2020 | 2 | THE PAINT WAS FOUND DETERIORATED ON THE LH WINGLET TIP, LWR AND UPR SKIN. | PAINT HAS BEEN REPAIRED ACC TO AMM 51-21-73 REV.71 FEB/2020
OK-TVF | 15.05 | OK-TVF/H-20 AV14-8Y | 5383757 | M | C | 55-00 |  | 55-832-01-01 | 26.04.2020 | 10.05.2020 | 1 | MANY PLACES WITH MISSING PAINT WAS FOUND AT L/H ELEVATOR TAB SKIN | PAINT HAS BEEN RESTORED IAW CM PROJECT CM137883
OM-BYA | 14.38 | OM-BYA/H-20 1A+2A+4A+4C | 5329749 | M | C | 05-40 |  | ZL-334-01-1 | 30.01.2020 | 04.02.2020 | 1 | THE ACCESS PANELS ON> * L/H HOR.STAB.[334 BT] * R/H HOR.STAB.[344 BT] WERE FOUND WITH INCORRECT INSTALLATION: THE LEAD BONDING JUMPER HAVE NOT BEEN | ALL PARTS HAVE BEEN INSTALLED.I.A.W.AMM 20-21-00,AMM 20-28-00.REV 7,1-FEB-20.
PH-HSB | 9.87 | PH-HSB/H-20 HMV5+LDG | 5342269 | M | C | 25-00 |  | INSPEC-25TAV-01182-02 | 15.02.2020 | 23.02.2020 | 3 | PASSENGER SERVICE UNIT: THE BEZELS WERE FOUND CRACKED. POS.MARKED RED TAPE. | THE BEZELS HAVE BEEN REPLACED PER AMM 33-23-00 REV.70,15 OCT/2019.
PH-HXC | 4.02 | PH-HXC/H-20 HMV2 | 5368693 | M | C | 53-80 | DR 340683 | 53-806-00-01 | 30.03.2020 | 13.04.2020 | 1 | FINDING (NRC) TASKCARD 53-806-00-01 (1.0) / ITEM 01 THE NWW ACCESS PANELS 113BW -LH AFT, 114BW -RH AFT, WERE FOUND CORRODED AROUND HOLES FOR BOLTS FRO | FINAL REPAIR OF THE PANELS 113BW AND 114BW HAS BEEN PERFORMED ACC TO SRM:53-10-14-1A-2 REV.69 NOTE:PERFORM DETAILED VISUAL INSPECTION AFTER 6600 FLIG
PH-HXM | 2.03 | PH-HXM/H-20 HMV 1 | 27-226-00-03 | TC | C | 27-20 | 27-226-00-03 |  | 13.03.2020 | 12.04.2020 | 1 | CONTROL CABLES - LEFT WING AFT SPAR
PH-HXM | 2.03 | PH-HXM/H-20 HMV 1 | 53-310-00-02 | TC | C | 53-30 | 53-310-00-02 |  | 13.03.2020 | 11.04.2020 | 1 | EXTERNAL - FWD GALLEY SERVICE DOOR FRAME STOPS LATCHES AND HINGES
PH-HXM | 2.03 | PH-HXM/H-20 HMV 1 | 55-822-01-01 | TC | C | 55-00 | 55-822-01-01 |  | 13.03.2020 | 09.04.2020 | 1 | HORIZONTAL STABILIZER - LEADING EGDE - LEFT
PH-HZD | 20.77 | PH-HZD/H-20 HMV11 | 5264465 | M | C | 57-00 |  | INSPEC-57TAV-01352 | 10.01.2020 | 23.01.2020 | 1 | EXT: FLAP TRACK FAIRING #3: LARGE PLAY WAS FOUND ON THE AFT MECHANISM | AFT MECHANISM HAS BEEN REPAIRED PER AMM:27-51-18-400-802 REV:70 DATE:15-OCT-2019
PH-HZD | 20.77 | PH-HZD/H-20 HMV11 | 5264636 | M | C | 51-00 |  | INSPEC-51TAV-00047 | 10.01.2020 | 14.01.2020 | 1 | ENG 1 (ESN 802990), FAN BLADES NO. 1,6,9,14 : THERE WERE FOUND EXISTING BLENDING REPAIR THAT IS NOT RECORDED IN THE A/C DENTS & PATCH CARD. | ENG 1 (ESN 802990) EVALUATION AND DIMENSION AFTER BLEND-OUT. LEADING EDGES: BLADE NO.1 AREA C. D=0.8MM, L=17MM, 255MM FROM BLADE TIP BLADE NO.6 AR
PH-HZN | 15.89 | PH-HZN/H-20 HMV8 | 5339396 | M | C | 53-80 |  | 53-810-00-01 | 07.02.2020 | 19.02.2020 | 1 | INTERIOR-E/E DOOR. LAK. RESTORE PAINT OF E/E DOOR SKIN. | PAINT HAS BEEN REPAIRED ACC TO AMM 51-21-73 REV.70,15-OCT-19
PH-HSC | 9.93 | PH-HSC/H-20 HMV5+LDG | 5377529 | S | C | 25-00 |  |  | 15.04.2020 | 23.04.2020 | 2 | PRECAUTION KIT INSTALLATION ON PH-HSC MECH: INSTALL NEW PRECAUTION KIT KLM4H500805 | NEW PRECAUTION KIT HAS BEEN INSTALLED.PER:TRANSAVIA EMERGENCY EQUIPMENT LAYOUT
PH-HSG | 7.88 | PH-HSG/H-20 HMV4 | 5358589 | M | C | 25-30 | DR 340458/DR 340459 | INSPEC-25TAV-00056 | 11.03.2020 | 27.03.2020 | 10 | THE CUSTOMER REPRESENTATIVE WAS INFORMED AND ACCEPTED THIS DEFERRED ITEM. THE DEFERRED DEFECT LIST WAS ENCLOSED. AFTER THE A/C HAS BEEN RELEASED TO S | STEP 3 + 8: THE CUSTOMER REPRESENTATIVE WAS INFORMED AND ACCEPTED THIS DEFERRED ITEM. THE DEFERRED DEFECT LIST WAS ENCLOSED. AFTER THE A/C HAS BEEN R
PH-HZW | 17.83 | PH-HZW/H-20 HMV9+AWL | 5351148 | M | C | 57-20 |  | 57-270-01-01 | 28.02.2020 | 10.03.2020 | 1 | THE BRACKETS WERE FOUND WITH FREEPLAY ON T/E LOWER FIXED PANEL (551FB) UNDER GROUND SPOILER NO.6. | NEW BRACKETS HAVE BEEN INSTALLED AS PER AMM 20-50-11 REV 70, 15OCT2019
PH-HZW | 17.83 | PH-HZW/H-20 HMV9+AWL | 5354124 | M | C | 05-00 |  | DAILY | 07.03.2020 | 09.03.2020 | 1 | LDG: THE LOCK WIRES OF LH+RH MLG CTR DOOR UPPER SEAL WERE WAS FOUND BROKEN. INSTALL NEW ONES. | THE NEW LOCK WIRES OF RH+LH MLG CTR DOOR UPPER SEAL HAS BEEN RAPAIR IAW AMM 20-10-44, D633A101-TAV, REV 70, 15 OCT 2019.
OH-LXB | 18.95 | OH-LXB/H-20 C12 | 5385925 | M | C | 35-10 |  | 351241-01-1 | 04.05.2020 | 17.05.2020 | 2 | PLEASE PERFORM OPERATIONAL TEST OF THE OXYGEN MASK MICROPHONE AMM TASK 23-51-00-710-004 | TEST HAS BEEN PERFORMED PER AMM 23-51-00-710-004-A, REV. 74, 01/MAY/2020
OH-LXB | 18.95 | OH-LXB/H-20 C12 | 5387925 | M | C | 54-50 |  | 545000-04-1 | 08.05.2020 | 10.05.2020 | 4 | ENG#1/PYLON THE CLAMP BLOCK ASSY ON FIX FAIRING ENG1 WAS FOUND WORN OFF | ENG#1> PYLON> THE CLAMP BLOCK ASSY ON FIX FAIRING HAS BEEN REPLACED ACCORDING TO AMM 20-21-11-911-001-A REV.74 DATE 01-MAY-2020
OH-LZD | 19.79 | OH-LZD/H-20 C13 | 5347785 | M | C | 05-40 |  | ZL-433-01-1 | 22.02.2020 | 28.02.2020 | 1 | ENG#1 FOUND LOOSENED 2X RIVETS AT AFT BULKHEAD OF AIR INLET NACELLE LOCATION 7 O`CLOCK ALF | THE RIVETS HAVE BEEN REPLACED PER AMM 71-11-19, REV.SEP 30/2019 AND SRM 51-42-11, REV.132, 1-FEB-20
OK-TST | 9.98 | OK-TST/H-20/AV6-6Y | 254005-00000 | TC | C | 25-40 | 254005-00000 |  | 16.02.2020 | 13.03.2020 | 1 | LAVATORY DOORS SEALS AND DOOR LATCHES
OK-TST | 9.98 | OK-TST/H-20/AV6-6Y | 57-230-02-01 | TC | C | 57-00 | 57-230-02-01 |  | 16.02.2020 | 19.03.2020 | 1 | INSPECT RIGHT OUTBOARD FLAP INBOARD AND OUTBOARD TRACK ASSEMBLIES CARRIAGE ASSEMBLIES FORWARD FITTING ASSEMBLIES AND AFT LINKS. NORMAL OVERHAUL P
OK-TSU | 9.9 | OK-TSU/H-20/AV6-10Y+MLG | 20-375-00-01 | TC | C | 20-00 | 20-375-00-01 |  | 22.01.2020 | 28.02.2020 | 1 | EXPOSED EWIS IN AFT CARGO COMPARTMENT INSPECT (GENERAL VISUAL) ALL EXPOSED EWIS IN THE AFT CARGO COMPARTMENT. (EZAP)
OK-TSU | 9.9 | OK-TSU/H-20/AV6-10Y+MLG | 28-140-00-01 | TC | C | 28-00 | 28-140-00-01 |  | 22.01.2020 | 20.02.2020 | 1 | INSPECT (DETAILED) IN-TANK TUBING AND EQUIPMENT STATIC GROUND STRAPS AND CLAMPS FOR CONDITION SECURITY AND OTHER DEGRADATION. (SFAR 88)
OK-TSU | 9.9 | OK-TSU/H-20/AV6-10Y+MLG | 29-100-00-01 | TC | C | 29-10 | 29-100-00-01 |  | 22.01.2020 | 13.02.2020 | 1 | OPERATIONAL CHECK OF THE A&B SYSTEM ENGINE PUMP (EDP) SHUTOFF VALVES.
OK-TSU | 9.9 | OK-TSU/H-20/AV6-10Y+MLG | 491111-20000 | TC | C | 49-00 | 491111-20000 |  | 22.01.2020 | 15.02.2020 | 1 | APU INSPECTION
OK-TSU | 9.9 | OK-TSU/H-20/AV6-10Y+MLG | 5345375 | M | C | 11-30 |  | K-11-0815 | 17.02.2020 | 07.05.2020 | 6 | PLACARD WAS FOUND MISSING. | NO SPARE PART
OK-TSU | 9.9 | OK-TSU/H-20/AV6-10Y+MLG | 5346370 | M | C | 32-00 |  | 32-040-01-01 | 19.02.2020 | 05.03.2020 | 4 | PLS,REMOVE CORROSION AND DAMAGE ON OUTER SURFACE FWD FITTING PER SRM 57-20-90-2R-2 REPAIR2,PARAGRAPH 4.,POINT E,G,H. | THE CORROSION AND DAMAGES HAVE BEEN REMOVED PER SRM 57-20-90-2R-2 REPAIR2,PARAGRAPH4.,POINT E,G,H.REV68,10NOV/2019. ALL DIMENSIONS ARE IN THE LIMIT PE
OK-TVF | 15.05 | OK-TVF/H-20 AV14-8Y | 5383723 | M | C | 49-00 |  | 49-240-00-01 | 26.04.2020 | 12.05.2020 | 3 | INSTALL APU AIR INLET DOOR AFTER REPAIR IAW AMM 49-15-22-400-801. | THE AIR INLET DOOR OF THE APU HAS BEEN INSTALLED PER AMM TASK 49-15-22-400-801 REV.71 15.FEB.2020.
OK-TVF | 15.05 | OK-TVF/H-20 AV14-8Y | 5384603 | M | C | 57-00 |  | 57-836-01-01 | 29.04.2020 | 23.05.2020 | 2 | WERE FOUND WORN STOP NUTPLATES ON AFT FAIRING NO.3. WORN NUTPLATES NO.19/NO.20/NO.21/NO.22. | THE NUTPLATES REPLACED IN W/O 5384029,STEP.1
PH-HSC | 9.93 | PH-HSC/H-20 HMV5+LDG | 5367603 | M | C | 25-00 |  | INSPEC-25TAV-01182-02 | 26.03.2020 | 13.04.2020 | 4 | BIN DOOR HINGES WERE FOUND WORN. POS:3,11,17,22,25,28DEF | THE HINGES OF BIN DOORS HAVE BEEN REPLACED REV.71 AMM 25-24-36
PH-HXC | 4.02 | PH-HXC/H-20 HMV2 | 5368713 | M | C | 57-80 |  | 57-848-01-01 | 30.03.2020 | 10.04.2020 | 1 | LAK:PAINT WAS FOUND DETERIORATED ON LOWER INBOARD FIXED TRAILING EDGE PANELS OF LH/RH WINGS, BEHIND MLG. | PAINT HAS BEEN REPAIRED ACC TO AMM 51-21-73,REV.71/15.FEB./2020.
PH-HXM | 2.03 | PH-HXM/H-20 HMV 1 | 5373639 | M | C | 57-90 |  | 57-930-02-01 | 10.04.2020 | 12.04.2020 | 2 | MECH: PLS CREATE REPAIR REGISTRATION REPORT, MAKE ENTRY IN PH-HXM D&B CHART AND INSTALL DMG PLACARD. | REPAIR REGISTRATION REPORT CREATED,D&B CHART ENTRY ADDED,DMG PLACARD INSTALLED
PH-HZD | 20.77 | PH-HZD/H-20 HMV11 | 5263075 | M | C | 25-00 |  | INSPEC-25TAV-01182-01 | 07.01.2020 | 18.01.2020 | 1 | DURING REMOVAL RETURN AIR GRILLES WERE FOUND DAMAGED ISOLATORS. POS. AFT L/H EMERGENCY EXITS. MARKED BY RED TAPE. | SHM: ISOLATOR HAS BEEN REPLACED PER. SRM 51-40-02 REV. 68 10-NOV/2019
PH-HZD | 20.77 | PH-HZD/H-20 HMV11 | 5264467 | M | C | 53-80 |  | 53-848-00-01 | 10.01.2020 | 31.01.2020 | 2 | LDG: THE ACCESS PANEL 192JL HAS BEEN REMOVED DUE TO ACCESS FOR REPAIR ACC. TO AMM 53-51-21-000-802, REV. 70, 15/OCT. 2019. | THE ACCESS PANEL 192JL HAS BEEN INSTALLED. IAW. TO AMM:53-51-21, REV.70 15.OCT.2019
PH-HZI | 20.31 | PH-HZI/H-20 LDG | 5397859 | M | C | 32-20 |  | TAV32-090-00 | 18.05.2020 | 18.05.2020 | 1 | TERMINAL BLOCK AT J37 HAS BEEN FOUND DAMAGED | TERMINAL BLOCK HAS BEEN REPLACED PER SWPM 20-90-00, REV. 73, 15-FEB-2020
OK-TST | 9.98 | OK-TST/H-20/AV6-6Y | 57-220-01-01 | TC | C | 57-00 | 57-220-01-01 |  | 16.02.2020 | 18.03.2020 | 1 | INSPECT LOWER SIDE OF LOWER SURFACE (UNDER FLAP SUPPORT NO. 3 FAIRING) INCLUDING ALL ATTACHMENT LOCATIONS AND ACCESS HOLES.
OK-TST | 9.98 | OK-TST/H-20/AV6-6Y | 5354923 | M | C | 54-00 |  | 54-812-02-01 | 08.03.2020 | 22.03.2020 | 1 | ENG#1+2: THE SEVERAL SCREWS OF THE BOTH PYLONS WERE FOUND JAMMED. | THE SCREWS HAVE BEEN REPLACED IAW AMM: 20-00-00 REV.71,FEB.15/2020.
OK-TSU | 9.9 | OK-TSU/H-20/AV6-10Y+MLG | 57-240-02-01 | TC | C | 57-00 | 57-240-02-01 |  | 22.01.2020 | 05.03.2020 | 1 | INSPECT LOWER SIDE OF LOWER SURFACE (UNDER FLAP SUPPORT NO. 7&8 FAIRINGS) INCLUDING ALL ATTACHMENT LOCATIONS AND ACCESS HOLES.
OK-TVF | 15.05 | OK-TVF/H-20 AV14-8Y | 5383614 | M | C | 57-00 |  | 57-960-02-01 | 25.04.2020 | 21.05.2020 | 3 | PAINT WAS FOUND WORN ON RH WINGLET TIP,LOWER AND UPPER SKIN | PAINT HAS BEEN REPAIRED ACC TO AMM 51-21-73 REV.71 FEB/2020
OK-TVF | 15.05 | OK-TVF/H-20 AV14-8Y | 5383713 | M | C | 32-20 |  | 32-810-02-01 | 26.04.2020 | 14.05.2020 | 1 | LDG :RH MLG INNER DOOR ROD END WAS FOUND WITH FREE PLAY ON UP BEARING. | RH MLG INNER DOOR ROD-END UPPER BEARING HAS BEEN CHANGED. ACC TO AMM 32-13-11 REV.71 15/FEB/
PH-HSB | 9.87 | PH-HSB/H-20 HMV5+LDG | 5342239 | M | C | 57-80 |  | 57-816-01-01 | 15.02.2020 | 01.03.2020 | 1 | SHM: MINOR CORROSION AROUND THE RIVET HEAD FOUND ON THE SLAT NO.3 NOSE SKIN, SEE ATTACHED PICTURE. SHM: PLEASE MAKE A REPAIR | NDT: HFEC INSPECTION OF THE SURFACE AND HFEC INSPECTION OF OPEN HOLE HAS BEEN PERFORMED ACC. TO NDTM 51-00-00 PROCEDURE 4 AND PROCEDURE 16, PART 6, RE
PH-HSB | 9.87 | PH-HSB/H-20 HMV5+LDG | 5344803 | M | C | 53-80 |  | 53-874-00-01 | 16.02.2020 | 27.02.2020 | 1 | LIGHTNING STRIKE WAS FOUND ON FUSELAGE SKIN BETWEEN STA500D-500E, S4L-85MM. | THE HFEC INSPECTION HAS BEEN PERFORMED FROM OUTBD SIDE OF SKIN I.A.W.NTM PART 6,51-00-00, PROC.4, REV.130. RESULT: NO CRACK NOTED. USED DEVICE: FOERST
PH-HXD | 3.85 | PH-HXD/H-20 HMV2 | 5377565 | M | C | 53-80 | (finding) | 5374101 | 15.04.2020 | 22.04.2020 | 3 | PERFORM THE CLOSURE LEAK CHECK OF THE REINSTALLED FUEL TANK ACCESS DOORS | THE LEAK CHECK HAS BEEN PERFORMED, NO LEAK FOUND. REF: AMM TASK 28-11-00-400-801, REV 71, 15 FEB 2020
PH-HZW | 17.83 | PH-HZW/H-20 HMV9+AWL | 5347813 | M | C | 25-00 |  | INSPEC-25TAV-01182-02 | 22.02.2020 | 03.03.2020 | 2 | SIDEWALS 8X WERE REMOVED DUE TO INSPECTION FINDING OF BROKEN CLIPS | SIDEWALL PANELS HAVE BEEN SENT TO WORKSHOP
OK-TSU | 9.9 | OK-TSU/H-20/AV6-10Y+MLG | 53-828-00-01 | TC | C | 53-00 | 53-828-00-01 |  | 22.01.2020 | 24.02.2020 | 1 | PERFORM AN INTERNAL ZONAL INSPECTION (GV) OF THE KEEL BEAM (PART) STA 540 TO 727 - SECTION 44. (EZAP) | PERFORMED WORK STEP `PERFORM AN INTERNAL ZONAL INSPECTION (GV) OF THE KEEL BEAM (PART) STA 540 TO 727 - SECTION 44....`
OK-TVF | 15.05 | OK-TVF/H-20 AV14-8Y | 5383881 | M | O | 53-80 | (finding) |  | 27.04.2020 |  | 4 | SHM: FOLLOW MESSAGE NUMBER:CZT-TSF-20-0021-06B AND ATTACHMENT. REFERENCES: /A/ CZT-TSF-20-0021-05C /B/ BOEING REPAIR SKETCH, 1 PAGE ATTACHED /C/ CZ | THE REPAIR PARTS HAS BEEN FABRICATED AND DRILLED AS PER CZT-TSF-20-0021-06B.
OM-BYA | 14.38 | OM-BYA/H-20 1A+2A+4A+4C | 5329678 | M | C | 05-40 |  | ZL-411-01-1-2 | 30.01.2020 | 09.02.2020 | 3 | DO 413DL + 423DL INSTALLATION. | THE 413DL + 423DL INSTALLATION HAVE BEEN INSTALLED IAW AMM 54-52-11-400-002-A, REV.6, AUG 01/19, INSTALLATION OF THE ACCESS PANELS
PH-HXD | 3.85 | PH-HXD/H-20 HMV2 | 5373048 | S | C | 24-10 | TAV TC INSPEC-24TAV-01376 |  | 09.04.2020 | 17.04.2020 | 1 | #1# IDG AIR/OIL HEAT EXCHANGER BOLTS CHECK PERFORM TAV TC INSPEC-24TAV-01376 PART NUMBER CFM56-7B SERIAL NUMBER 890459 POSITION RH RECENTLY, BOLTS FROM THE IDG AIR/OIL COOLERS WERE FOUND SLIG | TAV TC INSPEC-24TAV-01376 HAS BEEN PERFORMED. BOLTS ARE O.K.
PH-HXE | 3.86 | PH-HXE/H-20 HMV2 | 5378834 | S | C | 56-10 | TAV WO 173998 |  | 17.04.2020 | 05.05.2020 | 3 | WINDOW NO.1 R/H INSTALLATION REINSTALL REMOVED WINDOW NO.1 R/H | THE WINDOW NO.1 R/H HAS BEEN INSTALLED PER AMM 56-11-11,REV.71,15-FEB-2020.
PH-HZN | 15.89 | PH-HZN/H-20 HMV8 | 5339801 | M | C | 32-70 |  | 32-810-02-01 | 08.02.2020 | 11.02.2020 | 1 | LDG: ONE STUD OF LH+RH OUTBD HUBCAPS WERE FOUND WITH STRIPED HEAD. REPLACE THE STUD. | THE ONE STUD OF LH+RH OUTB HUBCAPS HAVE BEEN CHANGED IAW AMM SUBTASK 32-45-11-420-002, D633A101-TAV, REV 70, 15 OCT 2019.
PH-HZW | 17.83 | PH-HZW/H-20 HMV9+AWL | 5347772 | M | C | 27-00 |  | 27-098-01-01 | 22.02.2020 | 18.03.2020 | 1 | EXT.TAIL. THE FREEPLAY OF R/H ELEVATOR IS OUT OF LIMIT. | EXT-TAIL: THE BEARINGS ON R/H ELEVATOR HAVE BEEN REPLACEMENT. SOPM 20-50-03. REV 116, 1.MAR. 2020.
OM-BYA | 14.38 | OM-BYA/H-20 1A+2A+4A+4C | 5267242 | S | C | 25-10 |  |  | 20.01.2020 | 03.02.2020 | 1 | #1# COCKPIT SEATS PERFORM SSG WORK CARD 251100-10-1-SSG COCKPIT SEATS DETAILED INSPECTION OF THE SHOULDER HARNESS AND SEAT BELT | INSPECTION HAS BEEN PERFORMED AMM25-11-00 REV 6 AUG 01/2019
PH-HSB | 9.87 | PH-HSB/H-20 HMV5+LDG | 57-812-01-01 | TC | C | 57-80 | 57-812-01-01 |  | 24.01.2020 | 15.02.2020 | 1 | LEADING EDGE TO FRONT SPAR - OUTBD OF NACELLE STRUT - LH WING
PH-HSB | 9.87 | PH-HSB/H-20 HMV5+LDG | 5345595 | M | C | 55-00 |  | 737-57-1330-LH | 18.02.2020 | 08.03.2020 | 6 | PERFORM LEAK CHECK OF TUBE 272A4452-245. | LEAK CHECK PERFORMED ACC AMM 32-32-00-710-801 REV.70
PH-HXD | 3.85 | PH-HXD/H-20 HMV2 | 32-804-01-01 | TC | C | 32-70 | 32-804-01-01 |  | 07.04.2020 | 16.04.2020 | 1 | LEFT MAIN LANDING GEAR AND LANDING
PH-HXD | 3.85 | PH-HXD/H-20 HMV2 | 52-730-00-01 | TC | C | 52-70 | 52-730-00-01 |  | 07.04.2020 | 16.04.2020 | 1 | EXTERNAL - DETAILED: AUTOMATIC OVERWING EXIT DOORS INSPECT AUTOMATIC OVERWING EXIT DOOR STOP FITTINGS AND PINS. AIRPLANE NOTE: ZONE 832 AND 842 ARE AP
PH-HXM | 2.03 | PH-HXM/H-20 HMV 1 | 5373648 | M | C | 57-80 |  | 57-886-02-01 | 10.04.2020 | 12.04.2020 | 2 | MECH EXT > R/H WING > THERE WAS FOUND MINOR DENT #2 ON SLAT #5 T/E WEDGE UPPER SKIN,PLS .EVALUATE THIS DAMAGE PER. SRM. | DENTS ARE SMOOTH, WITH NO DISBOND/DELAMINATION, SHARP CREASES, GOUGES OR CRACKS, AND THE CORE DOES NOT COMPRESS WHEN STRONG PRESSURE WITH FINGER. D
PH-HZD | 20.77 | PH-HZD/H-20 HMV11 | 5263564 | M | C | 52-00 |  | INSPEC-52TAV-01245 | 09.01.2020 | 24.01.2020 | 3 | FWD SERVICE DOOR HAS BEEN REMOVED FOR STEP ONE AND STEP TWO. | SERVICE DOOR HAVE BEEN INSTALED.AMM 52-41-00-400-801. REV 70, 15 OCT 2019
PH-HZN | 15.89 | PH-HZN/H-20 HMV8 | 5339463 | S | C | 72-00 |  |  | 07.02.2020 | 20.02.2020 | 2 | #2# T/R R/I ENG 2 RH T/R HALF WAS REMOVED IAW AMM 78-31-01-000-801-F00 REV. 70 TO PERFORM PERMANENT REPAIR. | ENG#2 R/H T/R HALF HAS BEEN INSTALLED I.A.W AMM 78-31-01-400-801-F00,REV.70
OH-LZU | 1.92 | OH-LZU/H-20 C01 | 215000-03-2 | TC | O | 21-50 | 215000-03-2 |  | 03.06.2020 |  | 1 | PACK RAM AIR INLET DETAILED INSPECTION OF ACTUATOR MECHANISM AND INLET FLAP FOR EXCESSIVE PLAY AND CHECK GAP BETWEEN INLET NOSE AND DIFFUSER RAMP
PH-HZD | 20.77 | PH-HZD/H-20 HMV11 | 5265040 | M | C | 53-80 |  | 53-804-00-01 | 13.01.2020 | 13.02.2020 | 2 | PLEASE REMOVE WEATHER RADAR RECEIVER/TRANSMITTER AND ITS RESPECTIVE MOUNT I.A.W. AMM 34-43-31-000-801 REV. 70 | WEATHER RADAR RECEIVER/TRANSMITTER AND ITS RESPECTIVE MOUNT HAS BEEN REMOVED I.A.W. AMM 34-43-31-000-801 REV. 70
OK-TST | 9.98 | OK-TST/H-20/AV6-6Y | 5363800 | M | C | 23-00 |  | 233000-00020 | 20.03.2020 | 21.03.2020 | 1 | DURING CHECK OF AUDIO ENTERTAINMENT WAS FOUND CUT WIRE BUNDLE IN SEAT 12F. P/N RD-AM 7902-39. | THE WIRE BUNDLE IN SEAT 12 R/H HAS BEEN CHANGED, DPCU`S TESTED VIA AMM SUBTASK 44-21-11-720-002,REV 71, 15 FEB 2020.
OK-TSU | 9.9 | OK-TSU/H-20/AV6-10Y+MLG | 57-351-01-01 | TC | C | 57-00 | 57-351-01-01 |  | 22.01.2020 | 02.03.2020 | 1 | INSPECT UPPER AND LOWER FLANGES AND WEBS INCLUDING BARREL NUT HOLES WINGLET RIB 0 AND WING RIB 27 WBL 658.17.
OK-TVF | 15.05 | OK-TVF/H-20 AV14-8Y | 5377765 | S | C | 27-00 | EO-NG-27-0199 |  | 16.04.2020 | 28.04.2020 | 1 | #1# FLIGHT CONTROLS - STALL WARNING SYSTEM - WIRE BUNDLE PLEASE PERFORM TVS TASK EO-NG-27-0199 FLIGHT CONTROLS - STALL WARNING SYSTEM - WIRE BUNDLE - GROUND WIRES INSPECTION AND CHANGE THIS WORKCARD IS APPLI | THE WIRE BUNDLE - GROUND WIRES INSPECTION FOR GROUP 1 AIRPLANES HAS BEEN PERFORMED I.A.W. SERVICE BULLETIN 737-27-1316 REVISION, DATED FEBRUARY 27, 20
PH-HSB | 9.87 | PH-HSB/H-20 HMV5+LDG | 57-912-02-01 | TC | C | 57-90 | 57-912-02-01 |  | 24.01.2020 | 24.02.2020 | 1 | FAIRING FLAP SUPPORT NO. 7 - RIGHT WING
PH-HSC | 9.93 | PH-HSC/H-20 HMV5+LDG | 5369353 | M | C | 53-00 |  | 53-050-00-01 | 01.04.2020 | 07.04.2020 | 1 | LDG: THE PAINT SCHEME OF FAIRINGS SUPPORT STRUCTURE AROUND MWW WAS FOUND DAMAGED. RESTORE THE PAINT SCHEME. | THE FAIRINGS SUPPORT STRUCTURE AROUND MWW HAS BEEN CLEANED AND PAINT SCHEMA HAS BEEN RESTORED IAW AMM 51-21-72,51-21-81,REV.71,02/20.
PH-HXC | 4.02 | PH-HXC/H-20 HMV2 | 5368625 | M | C | 32-10 |  | 32-150-00-02 | 29.03.2020 | 02.04.2020 | 1 | LDG:THE MYLAR TAPE UNDER THE CLAMP ON R/H MLG SHOCK STRUT CYLINDER WAS FOUND TORN AND DIRTY. | NEW MYLAR TAPE HAS BEEN INSTALLED IAW TO AMM:32-11-12, REV 71, 15 FEB 2020
PH-HXC | 4.02 | PH-HXC/H-20 HMV2 | 5368634 | M | C | 27-20 |  | 27-228-00-03 | 29.03.2020 | 07.04.2020 | 7 | FWD WET AREA: THE FLOOR PANELS HAVE BEEN REMOVED [AMM 53-21-00] DUE TO ACCESS. | THE FLOOR PANELS HAVE BEEN INSTALLED. AMM 53-21-00 REV 71, 15 FEB 2020
PH-HXC | 4.02 | PH-HXC/H-20 HMV2 | 5370040 | M | C | 57-80 |  | 57-816-01-01 | 03.04.2020 | 11.04.2020 | 5 | PERFORM REPAIR DOUBLE INSPECTION. | DOUBLE INSPECTION HAS BEEN PERFORMED
PH-HZW | 17.83 | PH-HZW/H-20 HMV9+AWL | 5348434 | M | C | 57-50 |  | INSPEC-57TAV-01605LH | 23.02.2020 | 12.03.2020 | 1 | EXT/SHM - THE FITTING WAS FOUND CRACKED OF THE LH WING INBD FXD T.E. BULKHEAD BEHIND ENG. STRUT FAIRING | SHM FITTING HAS BEEN REPLACED ACC TO SRM 51-40-02 REV.68(NOV10/2019)
PH-HZW | 17.83 | PH-HZW/H-20 HMV9+AWL | 5350145 | M | C | 57-00 | (finding) | 5347351 | 26.02.2020 | 09.03.2020 | 11 | EXT - DETACHED AND DAMAGE PHENOLIC RING FOUND ON LH FUEL TANK PANEL 532CB | NEW PHENOLIC RING HAS BEEN INSTALLED I.A.W CMM 28-11-07 REPAIR 4-2 REV NO. 39 DATED 01 MAR 2020
OK-TST | 9.98 | OK-TST/H-20/AV6-6Y | 73-010-02-01 | TC | C | 73-00 | 73-010-02-01 |  | 16.02.2020 | 04.04.2020 | 1 | REPLACE THE RIGHT ENGINE FUEL FILTER.
OK-TSU | 9.9 | OK-TSU/H-20/AV6-10Y+MLG | 5346599 | M | C | 23 | (finding) | 5273198 | 19.02.2020 | 20.02.2020 | 1 | THERE WAS FOUND OCCUPIED POSITION 13 IN THE CONNECTOR D549. THE POSITION IS OCCUPIED BY THE WIRE W2417-0013-24. IMPOSSIBLE CONNECTION OF THE NEW WIRE | IN ACCORDING TO BOEING WDM FOR WIRE BUNDLE W2417, THERE IS W2417-0013-24 PRESENTED AS SPARE WIRE (CONNECTED TO SPLICE SP00081). BASED ON REQUEST FROM
OK-TVF | 15.05 | OK-TVF/H-20 AV14-8Y | 491111-20000 | TC | C | 49-00 | 491111-20000 |  | 15.04.2020 | 29.04.2020 | 1 | APU INSPECTION
OK-TVF | 15.05 | OK-TVF/H-20 AV14-8Y | 5383575 | M | C | 53-00 |  | 53-828-00-01 | 25.04.2020 | 19.05.2020 | 5 | SHM: ENSURE THE FOLLOWING HAS BEEN ACCOMPLISHED AT THE REPORTED MOUNTING ASSY BLENDOUT LOCATIONS: A. REMOVE THE AFFECTED FASTENERS. B. BLEND OUT TO R | SHM: THE REPAIR HAS BEEN PERFORMED AS PER BOEING MESSAGE CZT-TSF-20-0024-02B AND DWG: 144A7110 SH.228
OK-TVF | 15.05 | OK-TVF/H-20 AV14-8Y | 5384622 | M | C | 70-00 |  | 70-814-02-01 | 29.04.2020 | 21.05.2020 | 8 | (KLE) ENG 2 - THE DOUBLER FOUND EXCESSIVELLY CHAFED BY SPING SEAL. | ENG 2 - THE DOUBLER HAS BEEN REPLACED PER SRM 51-40-02 REV.69 10-MAR-2020
PH-HSC | 10.06 | PH-HSC-14520 RETURN TO SERVICE | 5390604 | S | C | 05-20 |  |  | 14.05.2020 | 17.05.2020 | 1 | TAV WO 179997, INSPEC-10TAV-01911 RETURN TO SERVICE, COUNT 1 PERFORM TAV WO 179997, INSPEC-10TAV-01911 RETURN TO SERVICE. PUT THE AIRPLANE BACK IN ITS USUAL CONDITION FOR RETURN TO SERVICE IN ACCORDANCE WITH AMM | THE A/C HAS BEEN RETURNED TO SERVICE PER INSTRUCTIONS GIVEN IN AMM 10-11-01-580-801 STEP J AND ON.
PH-HXD | 3.85 | PH-HXD/H-20 HMV2 | 21-030-00-01 | TC | C | 21-00 | 21-030-00-01 |  | 07.04.2020 | 14.04.2020 | 1 | OPERATIONALLY CHECK THE ALTERNATE E/E COOLING EXHAUST FAN. NOTE: THIS TASK ALSO CHECKS THE NORMAL E/E COOLING EXHAUST FAN CHECK VALVE.
PH-HXD | 3.85 | PH-HXD/H-20 HMV2 | 27-028-00-01 | TC | C | 27-00 | 27-028-00-01 |  | 07.04.2020 | 17.04.2020 | 1 | PERFORM A DETAIL VISUAL INSPECTION OF THE AILERON FEEL AND CENTERING SPRINGS
PH-HXE | 3.86 | PH-HXE/H-20 HMV2 | 5383396 | M | C | 53-80 |  | 53-800-00-01 | 25.04.2020 | 06.05.2020 | 2 | RESTORE PAINT IN REPAIR AREA. | PAINT HAS BEEN REPAIRED ACC TO AMM 51-21-73 ,REV.71, 15.FEB. /2020.
PH-HXM | 2.03 | PH-HXM/H-20 HMV 1 | 57-848-01-01 | TC | C | 57-80 | 57-848-01-01 |  | 13.03.2020 | 09.04.2020 | 1 | REAR SPAR TO LANDING GEAR SUPPORT BEAM - LEFT WING
PH-HZD | 20.77 | PH-HZD/H-20 HMV11 | 5264648 | M | C | 57-80 |  | 57-862-01-01 | 10.01.2020 | 28.01.2020 | 4 | DURING REMOVAL AFT OUTB. FLAP HAVE BEEN FOUND UNSRVICABLE BEARINGS ON FLAP TRACK. | THE BREARING HAVE BEEN REPLACED PER. SOPM 20-50-03 REV.140
PH-HZN | 15.89 | PH-HZN/H-20 HMV8 | 5333335 | M | C | 25-00 |  | INSPEC-25TAV-01182-02 | 04.02.2020 | 12.02.2020 | 3 | THE GUIDES-WEB WEAR WERE FOUND CRACKED. | GUIDES HAVE BEER REPLACE. [AMM 25-25-12-51 REV.70]
PH-HZW | 17.83 | PH-HZW/H-20 HMV9+AWL | 5347739 | M | C | 25-00 |  | INSPEC-25TAV-01182-02 | 22.02.2020 | 17.03.2020 | 5 | THE MIRROR WAS FOUND WITH DEEP SCRATCHES | TAV REQUEST-LEAVE AS IS
PH-HSB | 9.87 | PH-HSB/H-20 HMV5+LDG | 52-540-00-01 | TC | C | 52-50 | 52-540-00-01 |  | 24.01.2020 | 26.02.2020 | 1 | EXTERNAL - DETAILED: E/E EQUIPMENT COMPARTMENT ACCESS DOOR STOP FITTINGS AND PINS INSPECT E/E EQUIPMENT COMPARTMENT ACCESS DOOR STOP FITTINGS AND PINS | PERFORMED WORK STEP `EXTERNAL - DETAILED: E/E EQUIPMENT COMPARTMENT ACCESS DOOR STOP FITTINGS AND PINS INSPECT E/E ...`
PH-HSB | 9.87 | PH-HSB/H-20 HMV5+LDG | 5275444 | S | C | 05-20 |  |  | 24.01.2020 | 08.03.2020 | 1 | EXT OPENING AND CLOSING FOR SCHEDULED ROUTINE TASKS SYSTEM: EXTERIOR THIS IS AN ADMINISTRATIVE WORKORDER (CSAT INTERNAL PURPOSE) ISSUED FOR TIME TRACKING OF OPENING AND CLOSING ACCESS PANELS REQUIRED | ALL WORKS OF THIS WO HAVE BEEN PERFORMED.
PH-HSC | 9.93 | PH-HSC/H-20 HMV5+LDG | 5352180 | S | C | 44-20 | 177596 |  | 03.03.2020 | 05.04.2020 | 1 | #1# PERFORM TAV TASK MOD-44TAV-01530 PLEASE PERFORM MOD PER MOD-44TAV-01530. THIS MOD CONTAINS IN DEACTIVATION OF THE REMAINDER OF THE AUDIO ENTERTAINMENT SYSTEM AND REMOVES THE IFE COMP | TASK HAS BEEN PERFORMED.PER MOD-44TAV-01530
PH-HSC | 9.93 | PH-HSC/H-20 HMV5+LDG | 5367528 | M | C | 25-00 |  | INSPEC-25TAV-01182-02 | 26.03.2020 | 17.04.2020 | 14 | WASHBASINET DOOR-THE WIRE OF PAPER ROLLER WAS FOUND TEAR | PAPER HOLDER-ROLLER HAS BEEN REPLACED. AMM 20-50-11. REV.71, 15-FEB-20.
PH-HSG | 7.88 | PH-HSG/H-20 HMV4 | 5362519 | M | C | 53-00 |  | 53-050-00-01 | 15.03.2020 | 26.03.2020 | 2 | PLEASE PERFORM TEST AND LEAK CHECK IN ACC WITH AMM: 29-22-00-710-801. | TEST HAS BEEN PERFORMED ACC AMM:29-22-00-710-801 REV.71
PH-HXE | 3.86 | PH-HXE/H-20 HMV2 | 5384610 | M | C | 57-80 |  | 57-814-01-01 | 29.04.2020 | 07.05.2020 | 1 | PREPARE LEADING EDGE OF BOTH WINGS FOR APPLYING DINITROL | LEADING EDGE HAS BEEN PREPARED
PH-HZD | 20.77 | PH-HZD/H-20 HMV11 | 5263577 | M | C | 52-00 |  | 52-030-00-01 | 09.01.2020 | 24.01.2020 | 1 | THE BALL GUIDE WAS FOUND DAMAGED. | THE BALL GUIDE HAVE BEEN CHANGED.AMM 52-11-21.REV 70, 15 OCT 2019
PH-HZD | 20.77 | PH-HZD/H-20 HMV11 | 5275915 | S | C | 72-00 |  | 5329574 | 27.01.2020 | 06.02.2020 | 1 | #1# REPLACE RUB STRIB ON COWLING OF ENG 2, LH SHM: AFTER REMOVALL OF RUB STRIP WAS FOUND DAMAGED / WORN / STRUCTURE OF ENG. FAN COWL INNER SKIN / ZONE A DAMAGE IS OUT OF LIMIT PER. SRM 54-20-01-1 | FINDING SHM: SEE WS.2 FOR REPAIR PRECEDURES
PH-HZW | 17.83 | PH-HZW/H-20 HMV9+AWL | 5346185 | S | C | 12-00 |  |  | 18.02.2020 | 20.03.2020 | 1 | AILERON LUBRICATION PERFORM LUBRICATION OF AILERONS PER AMM 12-22-11 AFTER TECHNICAL CLEANING | AILERONS LUBRICATION HAVE BEEN PERFORMED IAW. AMM 12-22-11/301, REV. 70.
PH-HZW | 17.83 | PH-HZW/H-20 HMV9+AWL | 5347801 | M | C | 11-00 |  | INSPEC-11TAV-00019 | 22.02.2020 | 17.03.2020 | 7 | CABIN SECTION MARKER WAS FOUND MISSING ON POSITION: 16 ABC. | CABIN MARKER HAS BEEN INSTALLED. IAW LIST OF INTERIOR PLACARDS 11-30-00-01
PH-HZW | 17.83 | PH-HZW/H-20 HMV9+AWL | 5347825 | M | C | 57-00 | (finding) | 5347351 | 23.02.2020 | 11.03.2020 | 1 | FOR ACCESS TO FLS PLS REMOVE WIRE HARNESSES OVER CENTER TANKS | WIRE HARNESSES OVER CENTER TANKS HAVE BEEN LOSSENED FOR ACCESS IAW SWPM 20-00-00 REV.72
PH-HZN | 15.89 | PH-HZN/H-20 HMV8 | 5334102 | M | C | 27-50 | DR 299552 (finding) | 5265885 | 05.02.2020 | 18.02.2020 | 4 | PLS PERFORM TASK 27-51-11-820-801 INBOARD TRAILING EDGE FLAP ADJUSTMENT. | TASK 27-51-11-820-801 INBOARD TRAILING EDGE FLAP ADJUSTMENT HAS BEEN PERFORMED. AMM REV.70
PH-HZW | 17.83 | PH-HZW/H-20 HMV9+AWL | 5347823 | M | C | 25-00 | TAV DR 340304 and DR 340305 | INSPEC-25TAV-01182-02 | 23.02.2020 | 24.03.2020 | 10 | MATERIAL FROM STEP.1,5 NO STOCK | REPLACE AFTER DELIVERY PARTS
PH-HSB | 9.87 | PH-HSB/H-20 HMV5+LDG | 5346916 | M | C | 57-50 |  | INSPEC-57TAV-01605LH | 20.02.2020 | 05.03.2020 | 2 | EXT: DURING INSPECTION HAS BEEN FOUND DAMAGED BRACKET ASSY AND WORN BOLT THAT CONNECTS TURNBUCKLE WITH BRACKET ASSY PLEASE PERFORM REPLACEMENT | SHM: BRACKET ASSY HAS BEEN REPLACED PER SRM 51-40-02 REV. 68 10-NOV-2019.
PH-HSB | 9.87 | PH-HSB/H-20 HMV5+LDG | 5347352 | M | C | 53-00 |  | 53-050-00-01 | 21.02.2020 | 09.03.2020 | 1 | FINDING (NRC) TASKCARD 53-050-00-01 (1.0) / ITEM 1 WERE FOUND RELEASED NUPLATES ON R/H SIDE MAIN WHEEL WELL SUPPORT RINGS [MARKED BY RED TAPE] | SHM: REPLACED NUTPLATES ON MAIN WHEEL WELL SUPPORT RINGS RH PER SRM 51-40-02 REV 68 10-NOV-2019
PH-HXD | 3.85 | PH-HXD/H-20 HMV2 | 5372782 | S | C | 71-00 |  |  | 08.04.2020 | 23.04.2020 | 1 | #1# SAFETY PRECAUTIONS FOLLOW PROCEDURES AND SAFETY PRECAUTIONS IAW APPLICABLE AMM AND CSAT-PŘ-2. PAY SPECIAL ATTENTION TO INJURY AND FOD PREVENTION. | 12.IV.2020 DONE.
PH-HXM | 2.03 | PH-HXM/H-20 HMV 1 | 20-460-00-01 | TC | C | 20-40 | 20-460-00-01 |  | 13.03.2020 | 09.04.2020 | 1 | INSPECT (DETAILED) THE APU STARTER/GENERATOR POWER FEEDER WIRING IGNITION LEADS AND CONNECTED EWIS IN THE APU COMPARTMENT. (EZAP) INTERVAL NOTE: WHIC
OK-TVF | 15.05 | OK-TVF/H-20 AV14-8Y | 253111-00010 | TC | C | 25-30 | 253111-00010 |  | 15.04.2020 | 23.05.2020 | 1 | GALLEY OVEN COMPARTMENTS
PH-HSC | 9.93 | PH-HSC/H-20 HMV5+LDG | 5367567 | M | C | 26-00 |  | 26-550-02-01 | 26.03.2020 | 17.04.2020 | 6 | DUE TO ACCESS FOR REPAIR OF THE VAPOR BARRIER HAVE BEEN LOOSED WIRE BUNDLE W5102 THROUGH PRESS.SEAL. | WIRE BUNDLE W5102 THROUGH PRESS.SEAL. HAS BEEN INSTAALED BACK TO POSSITION IAW ACC. TO SWPM 20-00-00 REV.72
PH-HXE | 3.86 | PH-HXE/H-20 HMV2 | 5377582 | S | C | 78-30 | TAV WO 179491 |  | 15.04.2020 | 01.05.2020 | 1 | UPPER LOCKING HYDRAULIC ACTUATORS INTEGRITY TEST PERFORM TAV WO 179491, TC 2019-18-03: UPPER LOCKING HYDRAULIC ACTUATORS INTEGRITY TEST PART NUMBER SERIAL NUMBER 315A2801-5 20447285 POSI | TC 2019-18-03: UPPER LOCKING HYDRAULIC ACTUATORS INTEGRITY TEST HAS BEN PERFORMED
PH-HZD | 20.77 | PH-HZD/H-20 HMV11 | 5259156 | M | C | 52 |  | 52-804-02-01 | 07.01.2020 | 26.01.2020 | 4 | 1. PERFORM DETAILED VISUAL INSPECTION OF THE DAMAGED AREA TO ENSURE THAT THERE IS NO EVIDENCE OF PULLED OR LOOSE FASTENERS, NO ELONGATED HOLES, AND NO | SHM: DAMAGE HAS BEEN BLENDED WIDTH TO DEPTH OF RATIO 20:1 PER. SRM 52-30-01-1A-1,PAR.4B2, FIG.104,DET.C,REV.68,NOV.10/19. ASSESSMENT OF THE BLENDED A
PH-HZN | 15.89 | PH-HZN/H-20 HMV8 | 5334097 | M | C | 25-00 |  | INSPEC-25TAV-01182-02 | 05.02.2020 | 20.02.2020 | 9 | TRH-THE PANEL OF TISSUE DOOR WAS FOUND CRACKED, PLS. REPAIR. | THE PANEL OF TISUUE DOOR HAS BEEN REPAIRED AMM 25-00-00-340-801,REV.70,15-OCT-19.
PH-HZN | 15.89 | PH-HZN/H-20 HMV8 | 5339463 | S | C | 72-00 |  |  | 07.02.2020 | 20.02.2020 | 5 | SYNC LOCK TEST DO SYNC LOCK TEST PER AMM 78-31-00-700-803-F00 | ENG#2 THE SYNC LOCK SYSTEM TEST HAS BEEN PERFORMED I.A.W AMM 78-31-00-700-803-F00,REV.70
PH-HZN | 15.89 | PH-HZN/H-20 HMV8 | 5339822 | M | C | 57-80 |  | 57-862-01-01 | 08.02.2020 | 16.02.2020 | 2 | INSTALL NEW PHENOLIC SHEET 113A3150-13 PER BOEING DWG 113A3150-1 SHEET 001 AND 002. BOND PHENOLIC STRIP TO PANEL PER BAC5010 TYPE 93 (SOPM 20-50-12). | COM - THE NEW PHENOLIC SHEET HAS BEEN INSTALLED PER PER BOEING DWG 113A3150-1 SHEET 001 AND 002.
PH-HZN | 15.89 | PH-HZN/H-20 HMV8 | 5339963 | M | C | 57-30 |  | 57-351-01-01 | 09.02.2020 | 20.02.2020 | 1 | PAINT - BOTH WINGLETS NEEDS TOUCH UP. | PAINT HAS BEEN REPAIRED ACC TO AMM 51-21-73 REV.70,15-OCT-2019
PH-HZW | 17.83 | PH-HZW/H-20 HMV9+AWL | 5347863 | M | C | 25-00 |  | INSPEC-25TAV-01182-02 | 23.02.2020 | 17.03.2020 | 9 | DURING REMOVAL LSU WAS FOUND UNSERVICEABLE SPEAKER | UNSERVICEEABLE SPEAKER HAS BEEN REPLACED ACCORDING TO AIPC 23-31-05-03 REV.99
OH-LZS | 2.04 | OH-LZS/H-20 C01 | 5264253 | S | C | 49-00 |  |  | 09.01.2020 | 19.01.2020 | 1 | FINNAIR WO 4636936 REPLACE THE APU IGNITION PLUGS ACCORDING TO TASKCARD 494000-A1-1 | TASKCARD 494000-A1-1 HAS BEEN PERFORMED
OK-TST | 9.98 | OK-TST/H-20/AV6-6Y | 21-060-00-01 | TC | C | 21-00 | 21-060-00-01 |  | 16.02.2020 | 20.03.2020 | 1 | OUTFLOW VALVE MOTOR SELECTOR PANEL INDICATOR FEED BACK MODULE OPERATIONALLY CHECK THE OUTFLOW VALVE MANUAL MODE (MOTOR) SELECTOR PANEL INDICATOR
OK-TST | 9.98 | OK-TST/H-20/AV6-6Y | 52-840-02-01 | TC | C | 52-00 | 52-840-02-01 |  | 16.02.2020 | 13.03.2020 | 1 | PERFORM AN INTERNAL ZONAL INSPECTION (GV) OF THE AFT GALLEY SERVICE DOOR - SECTION 47 STA 980.
OK-TVF | 15.05 | OK-TVF/H-20 AV14-8Y | 27-156-00-01 | TC | C | 27-50 | 27-156-00-01 |  | 15.04.2020 | 25.04.2020 | 1 | FUNCTIONALLY CHECK THE FLAP LOAD RELIEF SYSTEM.
OK-TVF | 15.05 | OK-TVF/H-20 AV14-8Y | 54-080-01-01 | TC | C | 54-00 | 54-080-01-01 |  | 15.04.2020 | 30.04.2020 | 1 | INSPECT INTERNAL AREAS OF STRUT BOX INCLUDING UPPER AND LOWER SPARS FORWARD AND AFT ENGINE MOUNT BULKHEADS AFT AND MID BULKHEADS AND SIDE SKINS.
OK-TVF | 15.05 | OK-TVF/H-20 AV14-8Y | 5383866 | M | C | 32-10 | (finding) |  | 27.04.2020 | 14.05.2020 | 2 | SHM: PERFORM REPAIR IAW SRM 52-80-02-2R-3 AND JC K-B3-52-03844 | THE LH MLG CENTER DOOR HAS BEEN REPAIRED. SEE TO CM 137761
OM-BYA | 14.42 | OM-BYA/H-20 SICHR | 5272636 | S | C | 05-20 |  |  | 22.01.2020 | 11.02.2020 | 1 | A320FAM SICHR CHECK NOTE: THIS INSPECTION IS INTENDED TO BE PERFORMED AT THE OPPORTUNITY OF FINISHING OF MAJOR HEAVY MAINTENANCE EVENT. AFTER FINISHING SCHEDULED HEAVY MA | THE A320FAM SICHR CHECK HAS BEEN PERFORMED
PH-HSB | 9.87 | PH-HSB/H-20 HMV5+LDG | 57-190-01-01 | TC | C | 57-10 | 57-190-01-01 |  | 24.01.2020 | 23.02.2020 | 1 | INTERNAL - LEFT OUTBOARD WING
PH-HSB | 9.87 | PH-HSB/H-20 HMV5+LDG | 5329901 | S | C | 53-30 | TAV DR 317981 |  | 31.01.2020 | 09.03.2020 | 5 | INSPECTION SHM: PLS. PERFORM DOUBLE INSPECTION | SHM: DOUBLE INSPECTION HAS BEEN PERFORMED
PH-HSC | 9.93 | PH-HSC/H-20 HMV5+LDG | 5367508 | M | C | 53-80 |  | 53-848-00-01 | 26.03.2020 | 14.04.2020 | 2 | INTERIOR-AIRCONDITION LH. JUMPER OF TEMPERATURE CONTROL VALVE DUCT HAS BEEN UNSERVICEABLE. | JUMPER HAS BEEN REPLACED PER AMM 21-51-10 REV.71 15.FEB 2020.
PH-HSC | 9.93 | PH-HSC/H-20 HMV5+LDG | 5368630 | M | C | 78-00 |  | TAV78-070-01 | 29.03.2020 | 13.04.2020 | 2 | ENG#2 LH TR BLKDOOR NO.8 WAS REMOVED I.A.W AMM 78-31-06-000-801-F00,REV.71 | THE BLOCKER DOOR WAS RE-INSTALLED IAW AMM 78-31-06-400-801-F00 R.71
PH-HSC | 9.93 | PH-HSC/H-20 HMV5+LDG | 5369421 | M | C | 53-00 |  | 53-050-00-01 | 01.04.2020 | 15.04.2020 | 3 | PLACARD OF LWR ANTISKID VALVE WITHIN RH MWW SECT. 44 727 BHD PN BAC27DHY0314 WAS FOUND TORN. INSTALL NEW PLACARD. | PLACARD HAS BEEN INSTALLED IAW AMM TASK 20-10-21-400-801 REV71.
PH-HSG | 7.88 | PH-HSG/H-20 HMV4 | 5362342 | M | C | 53-30 |  | 53-380-00-01 | 14.03.2020 | 17.03.2020 | 2 | INTERCOSTAL WAS FOUND CRACKED BETWEEN STA312-328,LBL 45. | SHM: THE CRACKED INTERCOSTAL BETWEEN STA312-328,LBL 45. HAS BEEN REPLACED PER SRM 51-40-02, REV.69 10/MAR/20
PH-HZD | 20.77 | PH-HZD/H-20 HMV11 | 5264651 | M | C | 57-50 |  | INSPEC-57TAV-01605LH | 10.01.2020 | 29.01.2020 | 3 | EXT: BRACKET ASSY AND TURNBUCKLES ON PANEL 551GB WAS FOUND WORN AND COROSION | SHM: BRACKET HAS BEEN REPLACED PER SRM. 51-40-02 REV. 68 10-NOV/2019
PH-HZE | 20.93 | PH-HZE/H-20 PARKING AFTER HMX | 5412825 | M | C | 49-70 | TAV TC INSPEC-10TAV-01893 (finding) | 5411437 | 22.06.2020 | 24.06.2020 | 1 | APU BITE TEST CURRENT STATUS SHOWS MAINTENANCE MESSAGE NO. 49-71147 "EGT 1 THERMOCOUPLE SHOWS OPEN CIRCUIT". | T/S HAS BEEN PERFORMED AS PER FIM 49-70 TASK 802 REV. 74. VISUAL INSPECTION OF BOTH EGT THERMOCOUPLES AND THEIR ASSOCIATED WIRINGS SHOWS THAT EGT 1 L
PH-HZN | 15.89 | PH-HZN/H-20 HMV8 | 5333887 | M | C | 25-00 |  | INSPEC-25TAV-01182-02 | 05.02.2020 | 16.02.2020 | 1 | INT- DURING CHECK GRILLE PANELS WERE FOUND 7 SPRING HOLDERS CRACKED. FOR REPAIR | THE PANELS HAVE BEEN REPAIRED.PER I.A.W CM PROJECT
PH-HZN | 15.89 | PH-HZN/H-20 HMV8 | 5338677 | M | C | 25-00 |  | INSPEC-25TAV-01182-02 | 06.02.2020 | 20.02.2020 | 2 | DUE TO PAINT RESTORATION TOILET SHROUDS NEED TO BE DISASSEMBLED. | DISSASEMBLY HAS BEEN PERFORMED IAW CMM 25-43B REV.,23-JUN-2016.
PH-HZW | 17.83 | PH-HZW/H-20 HMV9+AWL | 5347683 | M | C | 27-10 |  | 27-168-01-01 | 22.02.2020 | 19.03.2020 | 3 | AFT LWR BEARING WAS FOUND WITH PLAY IN FAIRING NO.1 | AFT LWR BEARING HAS BEEN CHANGED. AMM 27-51-28 REV.70
PH-HSB | 9.87 | PH-HSB/H-20 HMV5+LDG | 5347055 | M | C | 53-10 |  | 737-53-1335-RH | 20.02.2020 | 08.03.2020 | 5 | COCKPIT: PERFORM WINDSCHIELD WIPER ARM INSTALATION VIA AMM 30-42-31-400-801. | THE BOTH WINDSHIELD WIPERS HAVE BEEN INSTALLED PER AMM 30-42-31-400-801,REV.70,15-OCT-2019.
PH-HXM | 2.03 | PH-HXM/H-20 HMV 1 | 5369059 | S | C | 12-00 |  |  | 31.03.2020 | 11.04.2020 | 9 | MAIN LANDING GEAR LUBRICATION PERFORM LUBRICATION OF MAIN LANDING GEAR PER AMM 12-21-11 AFTER TECHNICAL CLEANING | LUBRICATION OF MAIN LANDING GEAR HAS BEEN PERFORMED PER AMM 12-21-11. REV.71
PH-HZN | 15.89 | PH-HZN/H-20 HMV8 | 5333723 | M | C | 11-00 |  | INSPEC-11TAV-00019 | 04.02.2020 | 18.02.2020 | 1 | COCKPIT DOORS: LISTED PLACARD WAS FOUND MISSING / DAMAGED PNR:CDPL598 | PLACARD HAS BEEN INSTALLED ACC TO AMM 11-00-00 REV70 15-OCT-2019
PH-HZN | 15.89 | PH-HZN/H-20 HMV8 | 5339761 | M | C | 53-80 |  | 53-838-00-01 | 08.02.2020 | 16.02.2020 | 2 | SOME BLANKETS HAVE BEEN FOUND LOOSEN DURING CLEAN OF THE WASTE TANK AREA. | THE BLANKETS HAVE BEEN REINSTALED IAW AMM 25-80-00/401 REV.70 15-OCT-2019.
PH-HSB | 9.87 | PH-HSB/H-20 HMV5+LDG | 5345595 | M | C | 55-00 |  | 737-57-1330-LH | 18.02.2020 | 08.03.2020 | 2 | INT: THE WASTE TUBE (P/N 417A8712-9) HAS BEEN REMOVED TO ACCESS PRESSURE DECK MODIFICATION. | THE VACUUM WASTE TUBE HAS BEEN INSTALLED.AMM 38-32-00 REV.70 15/OCT/2019
PH-HSB | 9.87 | PH-HSB/H-20 HMV5+LDG | 5350788 | S | C | 12-00 |  |  | 27.02.2020 | 04.03.2020 | 5 | SPEED BRAKE LUBRICATION PERFORM LUBRICATION OF SPEED BRAKE PER AMM 12-22-81 AFTER TECHNICAL CLEANING | LUBRICATION OF SPEED BRAKE HAS BEEN PERFORMED IN ACCORDANCE WITH AMM TASK 12-22-81, REV 70, 15 OCT 2019
PH-HSC | 9.93 | PH-HSC/H-20 HMV5+LDG | 5367772 | M | C | 25-00 |  | INSPEC-25TAV-01182-02 | 27.03.2020 | 22.04.2020 | 1 | LAV D-THE WASTE CHUTE WAS FOUND CRACKED. | THE WASTE CHUTE HAS BEEN REMOVED AND SEND TO WORKSHOP DUE TO REPAIR
PH-HXC | 4.02 | PH-HXC/H-20 HMV2 | 5368506 | M | C | 11-00 |  | INSPEC-11TAV-00019 | 28.03.2020 | 10.04.2020 | 1 | THE PLACARDS WERE FOUND UNREADABLE OR MISSING. POS-G1: 101T, 103,102, P/N:586511-17 | THE PLACARDS HAVE BEEN INSTALLED P/N:586511-17; 236055-5-103 PER INTERIOR PLACARD AND SIGNS HANDBOOK REV.9 02-OCT-2017
PH-HXD | 3.85 | PH-HXD/H-20 HMV2 | 34-080-00-01 | TC | C | 34-00 | 34-080-00-01 |  | 07.04.2020 | 17.04.2020 | 1 | DETAILED INSPECTION OF THE STATIC PORTS
PH-HXM | 2.03 | PH-HXM/H-20 HMV 1 | 53-030-00-01 | TC | C | 53-00 | 53-030-00-01 |  | 13.03.2020 | 11.04.2020 | 1 | EXTERNAL - DETAILED: CARGO DOOR SURROUND STRUCTURE FITTINGS AND STOPS INSPECT FORWARD AND AFT CARGO DOOR SURROUND STRUCTURE FITTINGS AND STOPS. INTE
PH-HZN | 15.89 | PH-HZN/H-20 HMV8 | 5339434 | M | C | 57-80 |  | 57-868-01-01 | 07.02.2020 | 20.02.2020 | 1 | EXT-PEELED OFF PAINT FOUND ON LH WING AILERON LOWER SURFACE INSIDE PANEL 571BB (MARKED WITH TAPE) | PAINT HAS BEEN REPAIRED ACC TO AMM 51-21-73 REV 70 15-OCT-2019
PH-HZN | 15.89 | PH-HZN/H-20 HMV8 | 5344787 | M | C | 33-00 |  | DAILY | 16.02.2020 | 20.02.2020 | 3 | ELECTRONIC BALLAST IN AFT WET AREA- ENTRY LIGHT WAS FOUND NOT WORKING | ELECTRONIC BALLAST HAS BEEN REPLACED I.A.W. AMM TASK 33-29-00-960-804, REV.70, 15-OCT-19.
PH-HZW | 17.83 | PH-HZW/H-20 HMV9+AWL | 5347739 | M | C | 25-00 |  | INSPEC-25TAV-01182-02 | 22.02.2020 | 17.03.2020 | 10 | THE HOSE OVERFLOW WAS FOUND TEAR. | THIS HOSE HAS BEEN REPLACED. IAW CMM 25-40 BRITAX REV.3 14.MAR.2016
PH-HSB | 9.87 | PH-HSB/H-20 HMV5+LDG | 47-210-00-01 | TC | C | 47-30 | 47-210-00-01 |  | 24.01.2020 | 19.02.2020 | 1 | OPERATIONALLY CHECK CENTER TANK VENT CROSS FLOW CHECK VALVE. SPECIAL NOTE: AWL TASK (47-AWL-06) INTERVAL FOR THIS TASK IS 13000 FH. SEE MPD SECTION 9. | PERFORMED WORK STEP `OPERATIONALLY CHECK CENTER TANK VENT CROSS FLOW CHECK VALVE. SPECIAL NOTE: AWL TASK (47-AWL-06...`
PH-HSB | 9.87 | PH-HSB/H-20 HMV5+LDG | 5275469 | S | C | 05-20 |  |  | 24.01.2020 | 10.03.2020 | 1 | EXTERNAL WASHING PERFORM EXTERNAL WASHING OF THE A/C | EXTERNAL WASHING OF THE A/C HAS BEEN PERFORMED.
PH-HSB | 9.87 | PH-HSB/H-20 HMV5+LDG | 5344842 | M | C | 52-80 |  | 52-824-01-01 | 16.02.2020 | 22.02.2020 | 1 | THE BRACKET ON ACCES PANEL 834DZ WAS FOUND CRACKED. | SHM: THE BRACKET ON ACCESS PANEL 834DZ HAS BEEN REPLACED PER SRM 51-40-02, REV 68, 10 NOV/2019
PH-HSG | 7.88 | PH-HSG/H-20 HMV4 | 5362188 | M | C | 53-30 |  | 53-310-00-03 | 14.03.2020 | 24.03.2020 | 1 | THE UPPER RECIEVER WAS FOUND DAMAGED. | THE RECIEVES HAV BEEN CHANGED.AMM 52-13-00.REV 71, 15 FEB 2020
PH-HZD | 20.77 | PH-HZD/H-20 HMV11 | 5264646 | M | C | 57-50 |  | INSPEC-57TAV-01605LH | 10.01.2020 | 30.01.2020 | 4 | KLE: SUPPORT FITTING WAS FOUND DAMAGED FROM THE SREW ON PANEL 551GB. SHM: PLS REPAIR THE DAMAGE. | FOR REPAIR SEE WORKSTEP 6
PH-HZD | 20.77 | PH-HZD/H-20 HMV11 | 5266247 | S | C | 57-80 |  | 5276257 | 16.01.2020 | 12.02.2020 | 8 | CLEARANCE DUE TO INSUFICIENT CLEARANCE BETWEEN THE NEWLY INSTALLED HI-LOCK AND ENGINE FUEL PIPE PLEASE DO THE FOLLOWING: 1. REMOVE THE INSTALLED BACB30LY10 | SHM: HI-LOCK P/N BACB30LY10A7 HAS BEEN INSTALLED PER. SRM 51-40-02 REV. 68 10-NOV/2019 / WET INSTALATION / CLEARENCE HAS BEEN MEASURED DISTANCE BETW
PH-HZW | 17.83 | PH-HZW/H-20 HMV9+AWL | 5347451 | S | C | 29-10 | TAV N/R-00002 DEFECT REPORT 33 |  | 21.02.2020 | 15.03.2020 | 1 | #1# PLEASE REPLACE ALL HYDRAULIC ``B`` PERFORM TAV N/R-00002 DEFECT REPORT 338129 W/O 174619, T/C N/R-00017 PLEASE REPLACE ALL HYDRAULIC ``B`` FILTER ELEMENTS IN THE SYSTEM. SEE AMM 29-11- | ALL HYDRAULIC SYSTEM B FILTERS HAVE BEEN REPLACED FOR DETAIL SEE WORKSTEPS BELOW.
PH-HZW | 17.83 | PH-HZW/H-20 HMV9+AWL | 5349015 | M | C | 52-70 |  | 52-730-00-02 | 24.02.2020 | 12.03.2020 | 1 | 2 DOORSTOP-PLATES WAS FOUND LOOSEN ON FWD EM. EXIT. MARKED WITH RED TAPE. | THE PLATES HAVE BEEN REPLACED.AMM[52-22-01]REV.70
PH-HSB | 9.87 | PH-HSB/H-20 HMV5+LDG | INSPEC-53TAV-01348 | TC | C | 53-30 | INSPEC-53TAV-01348 |  | 24.01.2020 | 27.02.2020 | 1 | INSPECTION FUSELAGE SKIN OF SECTION 48 AND ACCESS/BLOWOUT DOOR
PH-HXC | 4.02 | PH-HXC/H-20 HMV2 | 5368596 | M | C | 53-80 |  | 53-806-00-01 | 29.03.2020 | 07.04.2020 | 1 | DOORS 113AC,113AW,113BW,114AC,114AW,114BW IN NOSE WHEEL WELL HAVE BEEN REMOVED DUE TO ACCESS. | NEW O-RING SEAL WASHERS HAVE BEEN INSTALLED OF NLG ACCESS PANELS SCROWS. IAW. TO AMM: 53-14-01, REV 71, 15 FEB 2020
OK-TSU | 9.9 | OK-TSU/H-20/AV6-10Y+MLG | 233000-00010 | TC | C | 23-00 | 233000-00010 |  | 22.01.2020 | 15.02.2020 | 1 | VIDEO ENTERTAINMENT
OK-TSU | 9.9 | OK-TSU/H-20/AV6-10Y+MLG | 5344822 | M | C | 26-00 |  | 26-470-00-01 | 16.02.2020 | 04.03.2020 | 1 | FOR LABEL BOOKING ONLY. | PERFORMED.
OK-TVF | 15.05 | OK-TVF/H-20 AV14-8Y | 5384351 | M | C | 53-00 |  | 53-814-00-01 | 28.04.2020 | 12.05.2020 | 1 | CEILING PANELS FROM FWD CARGO COMPARTMENT WERE FOUND CRACKED. LAST LH CEILING WAS FOUND UNREPAIRABLE {MISSING HERMETIC NUTS, MANY MATERIAL MISSING AN | NEW CEILING PANEL HAS BEEN INSTALLED IAW AMM 25-52-09 REV.71
OK-TVF | 15.05 | OK-TVF/H-20 AV14-8Y | 5384622 | M | C | 70-00 |  | 70-814-02-01 | 29.04.2020 | 21.05.2020 | 2 | ENG 2 LH FAN COWL IDG ACCESS PANEL ELASTOMERIC STOP FOUND TORN | NEW ELASTOMERIC STOP HAS BEEN INSTALLED IAW AMM 70-20-02-400-801-F00 REV.71
OM-BYA | 14.38 | OM-BYA/H-20 1A+2A+4A+4C | 5329581 | M | C | 27-40 |  | 274000-03-1 | 30.01.2020 | 04.02.2020 | 1 | EXT/ THE CONSUMABLE MATERIAL REQUIRED FOR ACC.PANELS OPENING/CLOSING | ALL REQUIRED MATERIALL HAVE BEEN INSTALLED.
PH-HXG | 3.23 | PH-HXG/H-20 FUSELAGE REPAIR | 5409282 | M | C | 53-30 | (finding) |  | 12.06.2020 | 23.06.2020 | 5 | B1: PERFORM DOUBLE INSPECTION | INSPECTION PERFORMED
PH-HXM | 2.03 | PH-HXM/H-20 HMV 1 | 27-013-01-01 | TC | C | 27-00 | 27-013-01-01 |  | 13.03.2020 | 09.04.2020 | 1 | PERFORM A GENERAL VISUAL INSPECTION OF THE LEFT WING AILERON MECHANICAL COMPONENTS FROM THE AILERON PCU`S TO THE AILERON AND THE FLIGHT SPOILER MECHAN
PH-HZD | 20.77 | PH-HZD/H-20 HMV11 | 5264624 | M | C | 57-50 |  | INSPEC-57TAV-01605RH | 10.01.2020 | 26.01.2020 | 1 | KLE: SUPPORT FITTING WAS FOUND DAMAGED BY A BOLT FROM PANEL 651GB R/H WING T/E. SHM:PLS REPAIR THE DAMAGE. WSTA:235.65 | FOR REPAIR SEE WORKSTEP 3.
PH-HZD | 20.77 | PH-HZD/H-20 HMV11 | 5339943 | M | C | 57-80 | (finding) | 5265304 | 09.02.2020 | 14.02.2020 | 1 | DURING REFUELING OF CENTER TANK DID NOT CLOSE REFUEL VALVE ON AUTOMATIC AFTER REACHING OF FULL CAPACITY. WAS OPERATED JUST BY CLOSING SWITCH. MECH/A | ACC TO FIM 20-21 TASK 801 CHECKED VOLTAGE AT THE FUELING SHUTOFF VALVE [V46] FUELING FLOAT SWITCH S576 FOUND IN NOT FULL POSSITION [SHORT] EVEN WITH
PH-HZE | 20.93 | PH-HZE/H-20 PARKING AFTER HMX | INSPEC-31TAV-01544 | TC | C | 31-30 | INSPEC-31TAV-01544 |  | 06.01.2020 | 21.06.2020 | 1 | FDR OPERATIONAL CHECK | PERFORMED WORK STEP `FDR OPERATIONAL CHECK`
PH-HZE | 20.93 | PH-HZE/H-20 PARKING AFTER HMX | 5412388 | M | C | 10-10 | TAV TC INSPEC-10TAV-01893 (finding) | 5411437 | 20.06.2020 | 22.06.2020 | 1 | EXT: SPANWISE SEAL ON THE KRUEGER FLAP NO.2 WAS FOUND BROKEN | NEW SEAL HAS BEEN INSTALLED. AMM 20-50-11 REV.71
YBA | 18.85 | YBA/H-20 REDELIVERY CHECK | 216000-05-1 | TC | O | 21-60 | 216000-05-1 |  | 08.06.2020 |  | 3 | STEP 1 PERFORM PROCEDURE ACC. AMM TASK: 216317-920-802
OK-TVF | 15.05 | OK-TVF/H-20 AV14-8Y | 52-620-00-03 | TC | C | 52-00 | 52-620-00-03 |  | 15.04.2020 | 03.05.2020 | 1 | INSPECT FORWARD AND AFT ENTRY AND GALLEY SERVICE DOOR STOP FITTINGS AND PINS.
PH-HSB | 9.87 | PH-HSB/H-20 HMV5+LDG | 5344841 | M | C | 52-60 |  | 52-610-00-03 | 16.02.2020 | 01.03.2020 | 1 | THE TWO UPPER RECIVERS WAS FOUND WORN. | THE RECEIVERS HAVE BEEN CHNGED. AMM 52-13-00 REV 70, 15 OCT 2019
PH-HSC | 9.93 | PH-HSC/H-20 HMV5+LDG | 5367791 | M | C | 54-00 |  | 737-SL-54-021 | 27.03.2020 | 15.04.2020 | 2 | ENG#2: THE AFT STRUT FAIRING WAS REMOVED FOR PAINTSHOP IAW AMM TASK 54-52-04-010-802 R.71 | THE AFT STRUT FAIRING WAS RE-INSTALLED IAW AMM 54-52-04-410-802 R.71
PH-HSG | 7.88 | PH-HSG/H-20 HMV4 | 5346920 | S | C | 71-00 |  |  | 20.02.2020 | 26.03.2020 | 2 | #2# ENGINE TEST RUN ON APPLICABLE ENGINE: PERFORM ENGINE TEST RUN IAW APPLICABLE AMM TASK, BASED ON YOUR REQUIREMENTS. | 10. III. 2020 DONE.
PH-HSG | 7.88 | PH-HSG/H-20 HMV4 | 5362914 | M | C | 51 |  | 53-140-00-02 | 16.03.2020 | 22.03.2020 | 7 | THE CLIPS WERE FOUND CRACK ON STA 500H R/H RBL 21.00 BOTH SIDE. | SHM: THE CLIPS ON STA 500H R/H RBL 21.00 BOTH SIDE HAVE BEEN REPLACED ACCORDING TO DWG 143A7505 SH.108, DWG 143A7505 SH.109, DWG 143A7505-82 AND SRM 5
PH-HXM | 2.03 | PH-HXM/H-20 HMV 1 | 5373632 | M | C | 57-80 |  | 57-860-01-01 | 10.04.2020 | 12.04.2020 | 1 | SEVERAL SHALLOW HAIL STRIKE DENTS HAVE BEEN FOUND ON UPPER SKIN OF SPOILER NO.4. PLEASE EVALUATE THE DAMAGE IN ACCORDANCE WITH SRM. | THERE WERE FOUND 5 SHALLOW DENTS. REFER TO WO LINK FOR THE MAPPING. ALL OF THEM ARE IN LIMIT IN ACCORDANCE WITH SRM 57-70-01-1A-1, ALLOWABLE DAMAGE 1,
PH-HZW | 17.83 | PH-HZW/H-20 HMV9+AWL | 5348448 | M | C | 57-50 |  | INSPEC-57TAV-01605RH | 23.02.2020 | 11.03.2020 | 5 | MECH: 1.) MAKE SURE THAT THE WORKING SPACE IS CLEAN AND CLEAR OF TOOLS AND MISCELLANEOUS ITEMS OF EQUIPMENT. 2.) MAKE CERTAIN, THAT NO DAMAGE HA | STEPS ABOVE MENTIONED HAVE BEEN PERFORMED.
YBA | 18.85 | YBA/H-20 REDELIVERY CHECK | 5009510 | S | O | 75-30 |  |  | 13.02.2020 |  | 1 | REPLACE PN:04P23-12 SN:3742 (2,9START/STABILITY SOLENOID) INSTALLED AT: ENG 2(ENG 2) INSTALLED IN PN:PW4168A SN:P733491CN (PW4168A) (POS:RH) (POS DESC
YBA | 18.85 | YBA/H-20 REDELIVERY CHECK | 383100-06-1 | TC | O | 38-30 | 383100-06-1 |  | 08.06.2020 |  | 3 | STEP 1 PERFORM PROCEDURE ACC. AMM TASK: 383147-100-802
OH-LXB | 18.95 | OH-LXB/H-20 C12 | 5386075 | M | C | 05-40 |  | ZL-147-01-001 | 05.05.2020 | 12.05.2020 | 2 | LDG - SECTION SEAL ON BLUE HYDRAULIC BAY DOOR WAS FOUND WORN | SECTION SEAL ON BLUE HYDRAULIC DOOR HAS BEEN REPLACED IN ACC TO AMM: 51-73-00, REV 74,MAY 01/2020
OH-LZD | 19.79 | OH-LZD/H-20 C13 | 5340832 | S | C | 22-80 | 3911322 |  | 11.02.2020 | 05.03.2020 | 1 | #1# INSTALL WIRING PROVISIONS FOR SDAC PIN PROGRAMMING PLEASE PERFORM FIN WO 3911322 A320-31-1353 INDICATING/RECORDING SYSTEM - SDAC - INSTALL WIRING PROVISIONS FOR SDAC PIN PROGRAMMING THIS SERVICE BULLET | THE SB A320-31-1353 REV.01 HAS BEEN PERFORMED.
OK-TSU | 9.9 | OK-TSU/H-20/AV6-10Y+MLG | 53-030-00-01 | TC | C | 53-00 | 53-030-00-01 |  | 22.01.2020 | 28.02.2020 | 1 | INSPECT FORWARD AND AFT CARGO DOOR SURROUND STRUCTURE FITTINGS AND STOPS.
OK-TVF | 15.05 | OK-TVF/H-20 AV14-8Y | 53-896-00-01 | TC | C | 53-00 | 53-896-00-01 |  | 15.04.2020 | 02.05.2020 | 1 | PERFORM AN INTERNAL ZONAL INSPECTION (GV) OF THE AREA AFT OF PRESSURE BULKHEAD - SECTION 48 AFT OF AFT PRESSURE BULKHEAD TO STA 1088. (EZAP)
OK-TVF | 15.05 | OK-TVF/H-20 AV14-8Y | 5383418 | M | C | 35-00 |  | 35-010-00-01 | 25.04.2020 | 28.05.2020 | 4 | INT: COCKPIT - FIRST OBSERVER PLS PERFORM OXYGEN REGULATOR TEST TASK 35-12-00-700-802 AND FLIGHT INTERPHONE SYSTEM - OPERATIONAL TEST TASK 23-51-00-7 | THE ALL TESTS HAVE BEEN PERFORMED IAW TASK 35-12-00-700-802, 23-51-00-710-801; REV.71; 15-FEB-2020
OK-TVF | 15.05 | OK-TVF/H-20 AV14-8Y | 5384027 | M | C | 53-00 |  | 53-832-00-01 | 27.04.2020 | 15.05.2020 | 2 | ALL AFT CARGO CEILING PLACARDS HAVE BEEN FOUND UNSERVICEABLE | ALL PLACARDS HAVE BEEN INSTALLED ACC. TO AMM 11-37-01 REV.71
OK-TVF | 15.05 | OK-TVF/H-20 AV14-8Y | 5384684 | M | C | 57-00 |  | 57-838-01-01 | 30.04.2020 | 22.05.2020 | 1 | WERE FOUND CHAFED BUSHINGS ON FITING XMSN FLAP SUPPORT NO.3 | THE BUSHINGS CHANGED-FOR REPAIR DETAILS SEE ATTACHED CM137903
OK-TVF | 15.05 | OK-TVF/H-20 AV14-8Y | 5384954 | S | C | 24-70 |  |  | 30.04.2020 | 01.05.2020 | 1 | RANDOME FINDING - EXTERNAL POWER RECEPTACLE DAMAGED BONDING STRAP WAS FOUND ON THE DOOR OF EXTERNAL POWER RECEPTACLE. | THE BONDING STRAP OF THE EXTERNAL POWER RECEPTACLE DOOR HAS BEEN REPLACED I.A.W. AMM 20-10-37 REV.71
P4-NGK | 11.15 | P4-NGK/H-20 A+B1+ADD | 5399877 | S | C | 32-10 | 32 808-02-01 |  | 24.05.2020 | 27.05.2020 | 1 | #1# RIGHT MAIN LANDING GEAR AND LANDING GEAR DOORS PLEASE PERFORM MAINTENANCE WORK CARD 32 808-02-01 PERFORM AN EXTERNAL ZONAL INSPECTION (GV) OF THE RIGHT MAIN LANDING GEAR AND LANDING GEAR DOORS. INS | EXTERNAL ZONAL INSPECTION (GV) OF THE RIGHT MAIN LANDING GEAR AND LANDING GEAR DOORS HAS BEEN PERFORMED. IAW WORK TASK 32808-02-01
PH-HSC | 9.93 | PH-HSC/H-20 HMV5+LDG | 5367527 | M | C | 25-00 |  | INSPEC-25TAV-01182-02 | 26.03.2020 | 13.04.2020 | 7 | FWD SERVICE DOORWAY LINING WAS FOUND CRACKED. JOIN+UPH - PLS PERFORM WORKSHOP REPAIR | DOORWAY LINING HAS BEEN REMOVED AND SENT TO WORKSHOP
PH-HZD | 20.77 | PH-HZD/H-20 HMV11 | 5264838 | S | C | 78-30 |  | DAILY | 12.01.2020 | 14.01.2020 | 2 | #2# ENG#2 RH T/R: THE LOWER BLANKET PN:S315A213-66 SN:44963602 WAS FOUND CHAFFED CHAFFED AREA OF 14X10MM, 880MM FROM THE FRONT AND 670MM FROM THE BOTTOM | PERMANENT REPAIRS PERFORMED BY SPOT WELDED PATCH/ES PER SL-737-78-050(REV.B,12-NOV 2014)
PH-HZN | 15.89 | PH-HZN/H-20 HMV8 | 5339516 | M | C | 52-80 |  | 52-808-02-01 | 07.02.2020 | 19.02.2020 | 3 | INTERIOR-FWD C/C DOOR. SEAL WAS FOUND TEARED IN SOME PLACES. UPH,PLEASE REPAIR. | FWD C/C DOOR-SEAL HAS BEEN REPAIRED CMM 52-31-15 REV.70 15-OCT-19
PH-HZW | 17.83 | PH-HZW/H-20 HMV9+AWL | 5350512 | S | C | 53-10 | TAV TC 737-53-1336-RH-G2-3 |  | 27.02.2020 | 20.03.2020 | 1 | #1# NUMBER 1 WINDOW FRAME PERFORM TAV TC 737-53-1336-RH-G2-3 NUMBER 1 WINDOW FRAME - PERMANENT REPAIR RH SIDE GROUP 2 CONFIGURATION 3,4 | NDT: HFEC INSPECTION HAS BEEN PERFORMED ACC. TO NDTM 51-00-00 PROCEDURE 4, PART 6, REV.130 RESULT: NO CRACK NOTED INSTRUMENT USED: FOERSTER DEFECTOMET
OH-LZC | 19.92 | OH-LZC/H-20 C13 | 5264172 | S | C | 22-80 | FIN WO 3911321 |  | 09.01.2020 | 01.02.2020 | 1 | #SB A320-31-1353 PERFORM FINNAIR WO 3911321 INDICATING/RECORDING SYSTEM - SDAC - INSTALL WIRING PROVISIONS FOR SDAC PIN PROGRAMMING SUMMARY OF MODIFICATION 1. INFOR | THE SB A320-31-1353 REV.01 HAS BEEN PERFORMED.
OH-LZD | 19.79 | OH-LZD/H-20 C13 | 5349773 | M | C | 05-40 |  | ZL-500-02-1 | 25.02.2020 | 01.03.2020 | 5 | EXT: THE SEALS OF THE LOWER PART L/H SLAT NO.4 WERE FOUND BURST | THE SEALS OF LOWER PART L/H SLAT NO.4 HAVE BEEN REPLACED IAW AMM 20-21-11-911-001-A REV.73, FEB 01/20.
OH-LZU | 1.92 | OH-LZU/H-20 C01 | 561000-02-1 | TC | O | 56-10 | 561000-02-1 |  | 03.06.2020 |  | 1 | COCKPIT WINDOWS DETAILED INSPECTION OF ALL COCKPIT WINDOWS FROM OUTSIDE
OK-TST | 9.98 | OK-TST/H-20/AV6-6Y | 5357638 | M | C | 53-00 |  | 53-220-00-01 | 09.03.2020 | 19.03.2020 | 2 | PLS,PERFORM HFEC INSPECTION FOR CRACKS. | NDT: HFEC INSPECTION ON THE BLEND AREAS HAS BEEN PERFORMED ACC. TO NDTM 51-00-00 PROCEDURE 4, PART 6, REV.131 RESULT: NO CRACK NOTED INSTRUMENT USED:
OK-TST | 9.98 | OK-TST/H-20/AV6-6Y | 5359347 | M | C | 78-00 |  | 78-070-01-01 | 12.03.2020 | 19.03.2020 | 1 | COM/ENG#1:R/H T/R HALF-MISSING LOWER SUPPORT UNDER BLOCKER DOOR 2 | COM - THE NEW SUPPORT ASSY HAS BEEN BONDED PER CMM 78-31-24, REV.42 (NOV 01/19).
OK-TSU | 9.9 | OK-TSU/H-20/AV6-10Y+MLG | 57-870-01-01 | TC | C | 57-00 | 57-870-01-01 |  | 22.01.2020 | 18.02.2020 | 1 | PERFORM AN EXTERNAL ZONAL INSPECTION (GV) OF THE AILERON - LEFT WING.
OK-TSU | 9.9 | OK-TSU/H-20/AV6-10Y+MLG | 5346253 | M | C | 24-40 |  | K-11-0816 | 18.02.2020 | 05.03.2020 | 2 | 2#-EXT-FUSELAGE SECTION 41-PACKARD MARKING "INSERT SECURITY SEAL HERE" /PN-TVSLA174EG/ WAS FOUND MISSING AFTER REPAIR. | #2#EXT>THE PLACARD[TVSLA174EG] HAS BEEN INSTALLED.PER AMM 11-00-00 REV71 FEB/15/2020
OK-TVF | 15.05 | OK-TVF/H-20 AV14-8Y | 5386902 | M | C | 57-00 |  | 57-804-01-01 | 05.05.2020 | 13.05.2020 | 4 | L/H BLEED DUCT HAVE BEEN REMOVED. IAW.AMM.TASK 36-13-01-000-803 REV.71/15-FEB-2020 | L/H WING LEADING EDGE DUCT INSTALLED IAW AMM TASK 36-13-01-400-801 REV 71.
PH-HSC | 9.93 | PH-HSC/H-20 HMV5+LDG | 5367488 | M | C | 57-00 |  | INSPEC-57TAV-01485 | 26.03.2020 | 14.04.2020 | 4 | PERFORM LEAK CHECK OF THE THREE LEADING EDGE PNEUMATIC DUCT CONNECTIONS THAT WERE DISASSEMBLED (TWO UNDER THE KRUEGER FLAPS AND ONE IN THE PYLON) AS R | LEAK CHECK HAS BEEN PERFORMED IAW AMM 36-13-01-400-801 REV. 71. NO FINDINGS.
PH-HXC | 4.02 | PH-HXC/H-20 HMV2 | 5368606 | M | C | 53-80 |  | 53-858-00-01 | 29.03.2020 | 09.04.2020 | 2 | PERFORM ACCESS DUE TO REPAIR OF LIGHTNING STRIKE. | ACCESS WAS PERFORMED. FOR INFO SEE CSAT W/O 5368605.
PH-HXE | 3.86 | PH-HXE/H-20 HMV2 | 5372918 | S | C | 05-20 |  |  | 08.04.2020 | 07.05.2020 | 1 | #1# PERSONAL BASIC TOOL SETS CHECK CHECK COMPLETENESS OF PERSONAL BASIC TOOL SETS NOTE: THE FINAL CHECK TO BE PERFORMED BY FOREMAN AT THE END OF MAINTENANCE EVENT JUST BEFORE AIRCRAF | THE FINAL CHECK HAS BEEN PERFORMED.
PH-HZD | 20.77 | PH-HZD/H-20 HMV11 | 5264806 | M | C | 53-00 |  | 53-050-00-01 | 12.01.2020 | 09.02.2020 | 1 | LDG: THE HYD. TUBE P/N: 272A4451-12("A" SYS. RETURN) WAS FOUND CORRODED ON FORMED TRANSITIONS IN L/H MWW REAR SPAR STA 663. THIS DAMAGE IS NOT ALLOWED | LDG: THE HYD. TUBE P/N: 272A4451-12("A" SYS. RETURN) HAS BEEN INSTALED IAW AMM:20-50-11, REV 70, 15 OCT 2019
PH-HZN | 15.89 | PH-HZN/H-20 HMV8 | 5339545 | M | C | 57-80 |  | 57-860-01-01 | 07.02.2020 | 20.02.2020 | 1 | SPOILERS NO.2, NO.4 AND NO.5 NEED A TOUCH UP ON THE LOWER SURFACE MARKED BY RED TAPE | PAINT HAS BEEN REPAIRED ACC TO AMM 51-21-73 REV 70 15-OCT-2019
OK-TSU | 9.9 | OK-TSU/H-20/AV6-10Y+MLG | 26-030-00-01 | TC | C | 26-10 | 26-030-00-01 |  | 22.01.2020 | 13.02.2020 | 1 | APU REMOTE FIRE DETECTION SYSTEM OPERATIONAL CHECK OF THE APU REMOTE FIRE DETECTION SYSTEM (M279 FIRE DETECTION CONTROL MODULE AND P28 REMOTE APU CON
OK-TSU | 9.9 | OK-TSU/H-20/AV6-10Y+MLG | 27-214-00-01 | TC | C | 27-00 | 27-214-00-01 |  | 22.01.2020 | 16.02.2020 | 1 | OPERATIONALLY CHECK THE LEADING EDGE STANDBY ACTUATION SYSTEM.
PH-HZD | 20.77 | PH-HZD/H-20 HMV11 | 5332597 | S | C | 05-00 |  | DAILY | 02.02.2020 | 11.02.2020 | 2 | INSTALL INSTALL LOWER ANTI-COLLISION LIGHT. | LOWER ANTI-COLLISION LIGHT HAS BEEN INSTALLED.TEST PERFORMED.AMM 33-44-02-960-801 REV.70.
PH-HZN | 15.89 | PH-HZN/H-20 HMV8 | 5339566 | M | C | 28-00 |  | 28-020-01-01 | 07.02.2020 | 18.02.2020 | 1 | EXT - THE PRESSURE RELIEF VALVE ON R/H WING SURGE TANK IS OPENING OVER THE PRESSURE LIMIT AT 1.35PSIG. LIMIT IS BETWEEN 1PSIG TO 1.25PSIG. REPLACE IS | THE PRESSURE RELIEF VALVE ON R/H WING SURGE TANK HAS BEEN CHANGED. AMM 28-13-41. REV 70. 15 OCT 2019.
PH-HZW | 17.83 | PH-HZW/H-20 HMV9+AWL | 5350783 | M | C | 27-90 | TAV TC REPAIR-27TAV-01751 (finding) | 5348588 | 27.02.2020 | 19.03.2020 | 1 | EXT.TAIL: CORROSION WAS FOUND UNDER THE BUSHING OF THE REAR SPAR LWR HINGE ON THE R/H HORIZONTAL STABILIZER. | LWR LUG HAS BEEN REAMED TO NOMINAL SIZE ACC TO SB 737-55-1074/2. CONTINUE WITH REPAIR FROM PART C, PAGE 135 OF SB 737-55-1074/2 - CORROSION REMOVAL
PH-HZW | 17.83 | PH-HZW/H-20 HMV9+AWL | 5362387 | M | C | 57-80 |  | 57-816-01-01 | 15.03.2020 | 18.03.2020 | 2 | PLS PERFORM NDT/HFEC INSPECTION OF SLAT #1 BOTH MAIN TRACK HINGE. | NDT: HFEC INSPECTION HAS BEEN PERFORMED ACC. TO NDTM 51-00-00 PROCEDURE 4, PART 6, REV.131 RESULT: NO CRACK NOTED INSTRUMENT USED: FOERSTER DEFECTOMET
OK-TSU | 9.9 | OK-TSU/H-20/AV6-10Y+MLG | 57-914-02-01 | TC | C | 57-00 | 57-914-02-01 |  | 22.01.2020 | 25.02.2020 | 1 | PERFORM AN EXTERNAL ZONAL INSPECTION (GV) OF THE FAIRING FLAP SUPPORT NO. 8 - RIGHT WING.
OK-TSU | 9.9 | OK-TSU/H-20/AV6-10Y+MLG | 5346586 | M | C | 32-20 |  | 32-800-00-01 | 19.02.2020 | 02.03.2020 | 1 | LDG/NLG/THE NLG ELE CONDUIT WAS FOUND WORN. | THE NLG CONDUIT 287A6212-26 HAS BEEN CHANGED AND TESTED VIA AMM 32-61-41-710-801,REV.71-15.FEB 2020 AND AMM 32-61-51-710-801,REV.71-15.FEB 2020.
OK-TVF | 15.05 | OK-TVF/H-20 AV14-8Y | 5384176 | M | C | 57-00 |  | 57-930-02-01 | 28.04.2020 | 21.05.2020 | 1 | DURING GVI OF SPOILER NO.12 WAS FOUND DETERIORATED PAINT AT LOWER OUTBD SURFACE. | PAINT HAS BEEN REPAIRED ACC TO AMM 51-21-73 REV.71 FEB/2020
OK-TVF | 15.05 | OK-TVF/H-20 AV14-8Y | 5384394 | M | C | 57-00 |  | 57-860-01-01 | 28.04.2020 | 23.05.2020 | 5 | EXT - MECH PLS CONTINUE WITH INSTALLATION IAW AMM 27-61-11-400-801, REV.71, 15-FEB-2020 FROM STEP 2(G). | ALL REMAINING INSTALLATION STEPS IAW AMM TASK 27-61-11-400-801, REV.71, FEB 15/2020 HAVE BEEN PERFORMED (EXCEPT ADJUSTMENT AND TEST). HINGE ASSEMBLIE
PH-HSC | 9.93 | PH-HSC/H-20 HMV5+LDG | 5368866 | M | C | 12-00 |  | INSPEC-12TAV-00179 | 30.03.2020 | 19.04.2020 | 6 | LDG: THE FOLLOWING DEFFECTS WERE FOUND AT PANEL 193CL PN:149A7654-11: 1] DELAMINATION ON FWF EDGE 2] MISSING PAINT ON INNER SIDE | THE PANEL 193CL HAS BEEN INSTALLED IAW AMM TASK 53-51-21-400-802 REV71 AFTER REPAIR.
PH-HXM | 2.03 | PH-HXM/H-20 HMV 1 | 5373649 | M | C | 57-80 |  | 57-886-02-01 | 10.04.2020 | 12.04.2020 | 2 | PLS. PERFORM ULTRASONIC INSPECTION PER 737 NDT PART 1, 51-04-00 MANUAL | NDT ULTRASONIC INSPECTION HAS BEEN PERFORMED ACC. TO NDT 737 MANUAL PART 1, 51-04-00, REV 131. RESULT: NO DEFECT APPARENT INSTRUMENT: ZETEC BOND TES
PH-HZD | 20.77 | PH-HZD/H-20 HMV11 | 5266434 | M | C | 57-50 |  | APB 57-20-03-4-INSPEC-2 | 16.01.2020 | 11.02.2020 | 4 | DUE TO REPAIR OF RIVETS ON LOWER SKIN TWO MANHOLES 532GB AND 532FB WERE OPEN. | L/H: MANHOLES 532GB AND 532FB WERE INSTALLED AS PER AMM TASK 28-11-11-400-801, REV 70, 15 OCT 2019
PH-HZW | 17.83 | PH-HZW/H-20 HMV9+AWL | 5347451 | S | C | 29-10 | TAV N/R-00002 DEFECT REPORT 33 |  | 21.02.2020 | 15.03.2020 | 6 | #1# GND SERVICE DISCONNECT FILTER - B LDG: REPLACE THE GND SERVICE DISCONNECT FILTER OF SYSTEM B - REF.: AMM 29-11-08. | GROUND SERVICE DISCONNECT FILTER HAS BEEN REPLACED IAW AMM TASK 29-11-08-400-805 REV70.
PH-HZW | 17.83 | PH-HZW/H-20 HMV9+AWL | 5347645 | M | C | 27-20 |  | 27-228-00-05 | 22.02.2020 | 18.03.2020 | 3 | THE CABLES OF EMEGENCY FLOOR LIGHTING POWER WERE CUT DURING G4 TRASFER. | THE CABLES OF EMEGENCY FLOOR LIGHTING POWER HAVE BEEN REPAIRED IAW ACC TO SWPM 20-00, REV.72, AND WDM 33-51-21, REV.90.
YBA | 18.85 | YBA/H-20 REDELIVERY ADD | 523106-01-2 | TC | O | 52-30 | 523106-01-2 |  | 24.06.2020 |  | 2 | STEP 1 PERFORM PROCEDURE ACC. AMM TASK: 523100-220-804
PH-HZD | 20.77 | PH-HZD/H-20 HMV11 | 5264822 | S | C | 53-00 |  | 53-050-00-01 | 12.01.2020 | 12.02.2020 | 1 | CRACKED R/H VAPOR BARRIER KLE/LDG/KOM: DURING INSPECTION WAS FOUND CRACKED R/H MWW VAPOR BARRIER AND DOUBLER. CRACK IS LOCATED ON LWR AREA BULKHEAD STA 663 BETWEEN STIFFENER RB | SHM:THE REPAIR DOUBLER (SEMIPRODUCT) HAS BEEN FABRICATED PER 737-800 SRM 57-10-10-2R-2, REPAIR 2, PAR.2, REV.68, DATE REV.10.NOV.2019.
PH-HZN | 15.89 | PH-HZN/H-20 HMV8 | 5339712 | M | C | 53-00 |  | 53-050-00-01 | 08.02.2020 | 20.02.2020 | 1 | LDG: MANY OF PLACARDS WITHIN MWW WERE FOUND DAMAGED (TORN, MISSING, CONTAMINATED WITH HYDRAULIC FLUID) ORDER AND REPLACE THE PLACARDS. | ALL MARKERS HAVE BEEN INSTALLED IAW AMM 20-10-21,REV.70,10/19.
PH-HZW | 17.83 | PH-HZW/H-20 HMV9+AWL | 5349809 | M | C | 53-10 | (finding) | 5346235 | 26.02.2020 | 18.03.2020 | 1 | INT-FWD GALLEY SERVICE DOOR-DURING INSPECTION BEAR STRAP WAS FOUND CRACKED SEALANT AND AROUND GAP COVER REQUIRE:DESEALING AROUND GAP COVER AND APPLICA | THE SEALANT HAS BEEN REPAIRED IAW AMM 51-31-00 REV.70 15-OCT-2019.
PH-HZW | 17.83 | PH-HZW/H-20 HMV9+AWL | 5346185 | S | C | 12-00 |  |  | 18.02.2020 | 20.03.2020 | 7 | ELEVATOR LUBRICATION PERFORM LUBRICATION OF ELEVATOR PER AMM 12-22-31 AFTER TECHNICAL CLEANING | LUBRICATION OF ELEVATOR HAS BEEN PERFORMED PER AMM 12-22-31, REV 71, 15-FEB-2020
PH-HXC | 4.02 | PH-HXC/H-20 HMV2 | 5368506 | M | C | 11-00 |  | INSPEC-11TAV-00019 | 28.03.2020 | 10.04.2020 | 6 | THE PLACARDS WERE FOUND UNREADABLE OR MISSING. POS:421, 425, 424, TABLE PLACARD P/N:236882-143 | THE ONE PLACARD HAS BEEN INSTALLED P/N:236055-5-421 PER INTERIOR PLACARD AND SIGNS HANDBOOK REV.9 02-OCT-2017
PH-HXE | 3.86 | PH-HXE/H-20 HMV2 | 5383888 | M | C | 32-30 |  | 32-390-00-01 | 27.04.2020 | 06.05.2020 | 1 | L/H NLG STEERING ACTUATOR WAS FOUND LEAKING. | THE L/H NLG STEERING ACTUATOR HAS BEEN CHANGED. IAW. TO AMM:32-51-51-000-801, 32-51-51-400-801, REV 71, 15 FEB 2020
PH-HXM | 2.03 | PH-HXM/H-20 HMV 1 | 57-868-01-01 | TC | C | 57-80 | 57-868-01-01 |  | 13.03.2020 | 09.04.2020 | 1 | FIXED TRAILING EDGE - LEFT WING
PH-HZD | 20.77 | PH-HZD/H-20 HMV11 | 5264760 | S | C | 57-00 |  | 737-SL-57-093-1 | 11.01.2020 | 14.02.2020 | 2 | OPENING / CLOSING CENTER FUEL TANK DUE TO ACCESS TO THE REPAIR HAVE BEEN OPENED CENTER FUEL TANK MANHOLES 131AB, 631AB, 631BB PER AMM 28-11-11 REV70, 15-OCT-2019. AFTER FINISHING OF RE | FUEL TANK ACCESS PANEL 131AB, 631AB AND 631BB HAS BEEN CLOSED AS PER AMM TASK 28-11-11-400-801, REV 70, 15 OCT 2019
PH-HZW | 17.83 | PH-HZW/H-20 HMV9+AWL | 5347647 | M | C | 05-00 |  | DAILY | 22.02.2020 | 23.03.2020 | 1 | SEVERAL BULBS AND LAMPS WAS FOUND BURNED | FWD ENTRY LIGHT HAS BEEN REPLACED ACC TO AMM TASK 33-29-00-960-801, REV.70, 15-OCT-19.
OH-LZC | 19.92 | OH-LZC/H-20 C13 | 5273228 | M | C | 55 |  | 202800-01-1 | 23.01.2020 | 24.01.2020 | 2 | PLEASE PERFORM MEASURE RESISTANCE OF LEAD-BONDINGS BETWEEN THS AND ELEVATORS | THE MEASURE REZISTANCE HAVE BEEN PERFORMED.
OK-TST | 9.98 | OK-TST/H-20/AV6-6Y | 5358135 | M | C | 53-00 |  | 53-882-00-01 | 10.03.2020 | 17.03.2020 | 1 | SHM DENT WAS FOUND ON FUSELAGE SKIN BETWEEN STA727D-727E AND S-5-6R. 85MM BELOW S5R AND 63MM BEHIND STA 727D. D-0.15MM, L-35MM, W-30MM. | THE DAMAGE IS IN LIMIT ACC. TO SRM 53-00-01-1A-1 ALLOWABLE DAMAGE 1, PAR.4.A.ZONE1,(3),(B), FIGURE 103, DETAIL G, TABLE 102, REV.69, 10.MAR.20
OK-TVF | 15.05 | OK-TVF/H-20 AV14-8Y | 52-120-00-01 | TC | C | 52-00 | 52-120-00-01 |  | 15.04.2020 | 03.05.2020 | 1 | LUBRICATE THE E/E ACCESS DOOR HANDLE LATCHING MECHANISM (RACK AND PINION GEAR AND THE LOCK PINS).
OK-TVF | 15.05 | OK-TVF/H-20 AV14-8Y | 5383745 | M | C | 32-00 | (finding) | 5382723 | 26.04.2020 | 14.05.2020 | 1 | LDG :THERE WAS FOUND CHAFED MLG WHEEL WELL ACCES PANEL 193AL P/N 149A7655-9 | MLG WHEEL WELL ACCES PANEL 193AL P/N 149A7655-9 HAS BEEN INSTALLED PER AMM:20-50-11. REV.71
PH-HSB | 9.87 | PH-HSB/H-20 HMV5+LDG | 5348435 | M | C | 72-20 |  | 72-0996 | 23.02.2020 | 23.02.2020 | 1 | FINDING (NRC) TASKCARD 72-0996 (1.0) / ITEM 1 ENG 1 (S/N: 802223): FAN FRAME V-GROOVE HAS CERTAIN PORTIONS OF PTFE VARNISH MISSING, WITHOUT DAMAGE TO | ENG 1 (ESN: 802223): REPAIR OF ALL AFFECTED AREAS HAS BEEN PERFORMED PER INSTRUCTIONS, GIVEN IN TC: 72-0996, I.E. HAND BLENDING, SPOT TOUCH-UP OF OXID
PH-HXE | 3.86 | PH-HXE/H-20 HMV2 | 5377584 | S | C | 78-30 | TAV WO 179491 |  | 15.04.2020 | 01.05.2020 | 1 | UPPER LOCKING HYDRAULIC ACTUATORS INTEGRITY TEST PERFORM TAV WO 179491, TC 2019-18-03: UPPER LOCKING HYDRAULIC ACTUATORS INTEGRITY TEST PART NUMBER SERIAL NUMBER 315A2801-5 204448 | TC 2019-18-03: UPPER LOCKING HYDRAULIC ACTUATORS INTEGRITY TEST HAS BEN PERFORMED
PH-HZW | 17.83 | PH-HZW/H-20 HMV9+AWL | 5349432 | M | C | 53-80 |  | 53-860-00-01 | 25.02.2020 | 21.03.2020 | 7 | THE MIDDLE BELT [UNREADABLE LABEL] | THE CROTCH HAS BEEN REPLACED. [AMM 25-11-00-37 REV.70]
OH-LXI | 17.05 | OH-LXI/H-20 HMV 3 | 5399940 | M | C | 05-40 |  | ZL-540-01-1 | 24.05.2020 | 07.06.2020 | 3 | LIGHT LEAK WAS FOUND AROUND ONE BOLT OF THE LEFT WING FUEL TANK ACCESS DOOR 540RB. | THE NUTS HAVE BEEN REPLACED PER AMM 57-27-11 REVISION DATE : MAY 01, 2020 REVISION NUMBER : 74
OK-TST | 9.98 | OK-TST/H-20/AV6-6Y | 53-030-00-02 | TC | C | 53-00 | 53-030-00-02 |  | 16.02.2020 | 20.03.2020 | 1 | INSPECT FORWARD AND AFT CARGO DOOR SURROUND STRUCTURE FITTINGS AND STOPS.
OK-TSU | 9.9 | OK-TSU/H-20/AV6-10Y+MLG | 251002-30000 | TC | C | 25-10 | 251002-30000 |  | 22.01.2020 | 28.02.2020 | 1 | COCKPIT DOOR LOCK SEAL HINGE
OK-TSU | 9.9 | OK-TSU/H-20/AV6-10Y+MLG | 29-090-00-01 | TC | C | 29-10 | 29-090-00-01 |  | 22.01.2020 | 04.03.2020 | 1 | INSPECT (GENERAL VISUAL) THE DELTA P INDICATION OF A&B SYSTEM RETURN FILTER MODULE.
OK-TSU | 9.9 | OK-TSU/H-20/AV6-10Y+MLG | 5340824 | S | C | 25-20 |  |  | 11.02.2020 | 26.02.2020 | 1 | #1# PASSENGER SEAT PARTS REPLACEMENT PERFORM TVS TASK 0021766 REPLACE ARMCAPS ASSY ON THE PAX SEATS 1A, 1F, 6C, 7C, 10C, 11DE, 13C, 22D, 25D, 28C, 29E, 30DE, 31C, 32C, 33C, 34D AND INST | THE LISTED PARTS HAVE BEEN CHANGED AND INSTALED IAW CMM 25-22-55, REV.02 SEP 08/10
OK-TVF | 15.05 | OK-TVF/H-20 AV14-8Y | 27-228-00-08 | TC | C | 27-00 | 27-228-00-08 |  | 15.04.2020 | 02.05.2020 | 1 | PERFORM A DETAIL VISUAL INSPECTION OF ALL INTERNAL PORTIONS OF THE FLIGHT CONTROL CABLE RUNS. ACCESS NOTE: PAXR CAB. FLOOR PANELS B.S. 663.75 - B.S.
OK-TVF | 15.05 | OK-TVF/H-20 AV14-8Y | 55-838-02-01 | TC | C | 55-00 | 55-838-02-01 |  | 15.04.2020 | 26.04.2020 | 1 | PERFORM AN EXTERNAL ZONAL INSPECTION (GV) OF THE HORIZONTAL STABILIZER - FRONT SPAR TO REAR SPAR - RIGHT.
PH-HXE | 3.86 | PH-HXE/H-20 HMV2 | 5382543 | S | C | 12-00 |  |  | 23.04.2020 | 06.05.2020 | 9 | MAIN LANDING GEAR LUBRICATION PERFORM LUBRICATION OF MAIN LANDING GEAR PER AMM 12-21-11 AFTER TECHNICAL CLEANING | LUBRICATION OF MAIN LANDING GEAR PERFORMED ACC AMM 12-21-11 REV.71
PH-HZD | 20.77 | PH-HZD/H-20 HMV11 | 5264467 | M | C | 53-80 |  | 53-848-00-01 | 10.01.2020 | 31.01.2020 | 1 | LDG/KLE: CRACK WAS FOUND ON LOWER EDGE DOUBLER L/H FRONT SPAR MWW VAPOR BARRIER. LOCATION IS STA 663 AND LBL 15.54. | SHM:THE REPAIR DOUBLER (SEMIPRODUCT) HAS BEEN FABRICATED PER 737-800 SRM 57-10-10-2R-2, REPAIR 2, PAR.2, REV.68, DATE REV.10.NOV.2019.
PH-HZW | 17.83 | PH-HZW/H-20 HMV9+AWL | 5348789 | M | C | 57-00 | (finding) | 5347351 | 24.02.2020 | 19.03.2020 | 1 | INTERIOR-AIRCONDITION. THESE PARTS HAVE BEEN REMOVED DUE TO ACCES PERFORMED FOR FLS TASK. LH PACK AND RH PACK: 1.FLOW CONTROL AND SHUTOFF VALVE 2.HEA | ALL PARTS HAVE BEEN REINSTALLED.PER THESE AMM:[21-51-01],[21-51-03],[21-51-04],[21-51-08],[21-51-12],[21-51-13],[21-51-14],[21-51-15],[21-51-17],[21-5
PH-HSB | 9.87 | PH-HSB/H-20 HMV5+LDG | 54-812-02-01 | TC | C | 54-00 | 54-812-02-01 |  | 24.01.2020 | 18.02.2020 | 1 | STRUT TORQUE BOX - ENGINE NO. 2
PH-HSB | 9.87 | PH-HSB/H-20 HMV5+LDG | EXTERIOR PREFLIGHT | TC | C | 05-00 | EXTERIOR PREFLIGHT |  | 24.01.2020 | 10.03.2020 | 1 | EXTERIOR PREFLIGHT INSPECTION
PH-HSB | 9.87 | PH-HSB/H-20 HMV5+LDG | TAV78-070-01 | TC | C | 78-00 | TAV78-070-01 |  | 24.01.2020 | 21.02.2020 | 1 | VISUALLY CHECK THE ENGINE BLOCKER DOORS
PH-HSB | 9.87 | PH-HSB/H-20 HMV5+LDG | 5344851 | M | C | 52-00 |  | INSPEC-52TAV-01244 | 16.02.2020 | 04.03.2020 | 4 | THE BUSHINGS ON GUIDE ARM WAS FOUND DAMAGE. | THE BUSHING ON GUIDE ARM HAS BEEN CHANGED.AMM 52-13-21.REV 70, 15 OCT 2019
PH-HSC | 9.93 | PH-HSC/H-20 HMV5+LDG | 5369421 | M | C | 53-00 |  | 53-050-00-01 | 01.04.2020 | 15.04.2020 | 2 | THE PLACARD WITH CONTENT DRAIN MAST OF SECT. 44 727 BHD FUEL SYS WAS FOUND MISSING: P/NBAC27DFS254. INSTALL NEW PLACARD. | PLACARD WITH CONTENT DRAIN MAST OF SECT. 44 727 BHD FUEL SYS P/N:BAC27DFS254 HAS BEEN INSTALLED IAW AMM 20-10-21,REV.71,02/20.
PH-HXE | 3.86 | PH-HXE/H-20 HMV2 | 5382889 | M | C | 11-00 |  | INSPEC-11TAV-00019 | 24.04.2020 | 05.05.2020 | 5 | THE PLACARDS WERE FOUND UNREADABLE AND MISSING POS: DOOR OUTSIDE: NO SMOKING, INSIDE BABYBOARD, DOOR INSIDE UP AND OPEN DOOR SLOWLY | THE PLACARDS HAVE BEEN INSTALLED PER INT.PLACARD AND SIGNS HANDBOOK 11-30-00-01 REV-9 02-OCT-2017
PH-HZD | 20.77 | PH-HZD/H-20 HMV11 | 5263402 | S | C | 25 |  |  | 08.01.2020 | 12.02.2020 | 4 | INSERTS DURING NTF REPLACEMENT, SOME INSERTS FROM AFT L/H ENTRY FLOOR PANEL WERE FOUND CORRODED THE FLOOR PANEL WAS REMOVED FOR REPAIR | THE INSERTS HAVE BEEN INSTALED AMM 25-00-00-300-801 REV.70 15-OCT-2019
PH-HZI | 19.88 | PH-HZI/H-19 HMV10+LDG | 5266808 | M | C | 53-10 |  | 737-53-1335-RH | 18.01.2020 | 01.02.2020 | 6 | PLS PERFORM WINDOW HEAT SYSTEM-OPERATIONAL TEST. | WINDOW HEAT SYSTEM-OPERATIONAL TEST.AMM 30-41-00-710-801 REV 69A HAS BEEN PERFORMED
PH-HZN | 15.89 | PH-HZN/H-20 HMV8 | 5333812 | M | C | 51-00 |  | INSPEC-51TAV-00047 | 05.02.2020 | 06.02.2020 | 1 | DENT WAS FOUND IN AFT CARGO DOOR SKIN AT STA 796.980-809.350 BETWEEN BEAMS C AND D DIMENSIONS: LENGTH=105MM; WIDTH=24MM; DEPTH=0,42MM; W/Y=57. | THE DENT HAS BEEN IN LIMIT ACC TO SRM 52-30-01/PARA.4A/FIG.103/ AD1/DETAIL F/REV.68 NOV.10/2019.
YBA | 18.85 | YBA/H-20 REDELIVERY CHECK | 292000-02-1 | TC | O | 29-20 | 292000-02-1 |  | 08.06.2020 |  | 1 | PERF. TASKCARD 292000-02-1, Rev. 2.2 INFO ONLY
OK-TST | 9.98 | OK-TST/H-20/AV6-6Y | 252512-30000 | TC | C | 25-20 | 252512-30000 |  | 16.02.2020 | 20.03.2020 | 1 | SEAT COVERS AND POCKETS (PASSENGER COMPARTMENT RIGHT HAND SIDE)
OK-TSU | 9.9 | OK-TSU/H-20/AV6-10Y+MLG | 5344838 | M | C | 27-50 |  | 27-148-03-01 | 16.02.2020 | 05.03.2020 | 1 | EXT: L/H WING: ON FLAP BALLSCREW NO.1 WAS FOUND GREASE LEAK THROUGHT THE NUT SEAL | THE L/H WING BALLSCREW ASSY NO.1 HAS BEEN CHANGED.AMM 27-51-42 REV 71 15/FEB/2020.
OK-TVF | 15.05 | OK-TVF/H-20 AV14-8Y | 57-836-01-01 | TC | C | 57-00 | 57-836-01-01 |  | 15.04.2020 | 30.04.2020 | 1 | PERFORM AN EXTERNAL ZONAL INSPECTION (GV) OF THE FAIRING FLAP SUPPORT NO. 3 - LEFT WING.
OK-TVF | 15.05 | OK-TVF/H-20 AV14-8Y | 5384653 | M | C | 53-00 |  | 53-840-00-01 | 29.04.2020 | 10.05.2020 | 2 | INSPECTION AREA IS DIRTY. | INSPECTION AREA HAVE BEEN CLEANED. AMM 20-00, REV, 71.
PH-HSB | 9.87 | PH-HSB/H-20 HMV5+LDG | 78-130-02-01 | TC | C | 78-10 | 78-130-02-01 |  | 24.01.2020 | 15.02.2020 | 1 | RIGHT ENGINE REVERSER LIGHT INDICATION SYSTEM
PH-HSC | 9.93 | PH-HSC/H-20 HMV5+LDG | 5367793 | M | C | 54-00 |  | 737-SL-54-021 | 27.03.2020 | 15.04.2020 | 2 | SHM: REPLACE TRAILING EDGE CASTING P/N 313A2752-2 PER ATTACHED DRAWINGS | THE TRAILING EDGE CASTING P/N 313A2752-2 HAS BEEN REPLACED AS PER DWG 313A2750 SH4 AND 313A2752 SH1 AND SRM 51-40-02 REV.69 MAR.10/2020.
PH-HZN | 15.89 | PH-HZN/H-20 HMV8 | 5339744 | M | C | 53-00 |  | 53-050-00-01 | 08.02.2020 | 16.02.2020 | 1 | LDG/AVIO: THE GAKET OF RH MWW CEILING LIGNT WAS FOUND DEFORMED BY SWELLING. REPLACE THE GASKET. | THE GASKET HAS BEEN REPLACED IAW AMM 33-32-00,REV.70,10/19.
PH-HZW | 17.83 | PH-HZW/H-20 HMV9+AWL | 5347760 | M | C | 25-00 |  | INSPEC-25TAV-01182-02 | 22.02.2020 | 13.03.2020 | 6 | THE LENS WAS FOUND CRACKED AND DISCOLORED. | THE LENS HAS BEEN REPLACED.CMM[25-40-00]REV.3
PH-HZW | 17.83 | PH-HZW/H-20 HMV9+AWL | 5349679 | M | C | 05-00 |  | MONTHLY | 25.02.2020 | 09.03.2020 | 1 | APU/INTERIOR; APU AIR SUPPLY PNEUMATIC MANIFOLD INSULATION WAS FOUND TORN BY MICE IN AFT CARGO COMPARTMENT FWD BULKHEAD AREA PERFORM REPAIR PER AMM 36 | APU/INTERIOR BOTH SOFT INSULATION BLANKETS HAVE BEEN REPLACED I.A.W AMM 36-13-02-400-801,REV.70
PH-HSB | 9.87 | PH-HSB/H-20 HMV5+LDG | 5345622 | M | C | 53 |  | 53-820-00-01 | 18.02.2020 | 03.03.2020 | 1 | THE PARTS ORDER FROM CORRECT INSTALLATION FLOOR PANELS ON THE COMPARTMENT. | THE PARTS HAVE BEEN INSTALLED. AMM 25-52-10 REV 70
PH-HSC | 9.93 | PH-HSC/H-20 HMV5+LDG | 5369354 | M | C | 55-00 |  | 55-842-02-01 | 01.04.2020 | 15.04.2020 | 3 | SHM: REPLACE DAMAGED FAIRING STRIPS PER ATTACHED DRAWINGS PANEL 343CB - STRIP P/N 185A1702-43 - USE DWG 185A1702_SH19 PANEL 343DB - STRIP P/N 185A1 | STRIPS P/N 185A1702-43 AND P/N 185A1702-53 HAVE BEEN REPLACED AS PER DWG 185A1702_SH19 AND DWG 185A1702_SH16 AND SRM 51-40-02 REV.69 MAR.10/2020.
PH-HXD | 3.85 | PH-HXD/H-20 HMV2 | 28-060-01-01 | TC | C | 28-00 | 28-060-01-01 |  | 07.04.2020 | 20.04.2020 | 1 | RESTORE (CLEAN) THE LEFT MAIN FUEL TANK WATER SCAVENGE JET PUMP (WITHOUT DEFUELING THE TANK).
PH-HXD | 3.85 | PH-HXD/H-20 HMV2 | 5377565 | M | C | 53-80 | (finding) | 5374101 | 15.04.2020 | 22.04.2020 | 4 | AFTER THE NGS SHUTOFF VALVE AND OZONE COVERTOR INSTALLATION PERFORM THE GND OPERATION OF NGS SYSTEM, TASK 47-00-00-800-801 AND THE LEAK CHEK - TASK 47 | THE TESTS HAVE BEEN PERFORMED, NO FAULTS FOUND, THE SYSTEM OPERATES SATISFACTORY. REF: 47-00-00-800-801, REV.71
PH-HXE | 3.86 | PH-HXE/H-20 HMV2 | 5383908 | M | C | 57-90 |  | 57-918-02-01 | 27.04.2020 | 06.05.2020 | 1 | LAK: DURING INSPECTION WAS FOUND AREAS OF MISSING PAINT ON R/H WING UPPER PANEL 651BT. [MARKED BY RED TAPE]. | PAINT HAS BEEN REPAIRED ACC TO AMM 51-21-73 REV 71 15-FEB-2021
PH-HXE | 3.86 | PH-HXE/H-20 HMV2 | 5383955 | M | C | 57-90 |  | 57-930-02-01 | 27.04.2020 | 28.04.2020 | 3 | PLS ENTER DENT TO D&B CHART. | DENT WAS ENETERED TO D&B CHART.
PH-HXM | 2.03 | PH-HXM/H-20 HMV 1 | 5370807 | M | C | 25-00 |  | INSPEC-25TAV-01182-02 | 07.04.2020 | 12.04.2020 | 3 | THE WASTE BIN WAS FOUND CHAFFED. POS:409 (MARKED BY RED-TAPE) | THE WASTE BIN HAS BEEN REPAIRED IAW AMM 25-00-00-300-801, (REV. 71, 15-FEB-20).
PH-HSG | 7.88 | PH-HSG/H-20 HMV4 | 5346941 | S | C | 05-20 |  |  | 20.02.2020 | 27.03.2020 | 1 | #1# PERSONAL BASIC TOOL SETS CHECK CHECK COMPLETENESS OF PERSONAL BASIC TOOL SETS NOTE: THE FINAL CHECK TO BE PERFORMED BY FOREMAN AT THE END OF MAINTENANCE EVENT JUST BEFORE AIRCRAF | COMPLETENESS OF PERSONAL BASIC TOOL SETS CHECKED-OK.
PH-HZI | 19.88 | PH-HZI/H-19 HMV10+LDG | 5273301 | M | C | 53-80 |  | 53-818-00-01 | 24.01.2020 | 26.01.2020 | 1 | PAINT WAS FOUND DEGRADED. PLS REFRESH PAINT ON FWD AND AFT SURROUND STRUCTURE | PAINT HAS BEEN REPAIRED ACC TO AMM 25-00-00-300-802,REV.70,15.OCT./2019.
PH-HZN | 15.89 | PH-HZN/H-20 HMV8 | 5272770 | S | C | 32 |  |  | 23.01.2020 | 19.02.2020 | 4 | #4#TORQUE LINKS NLG LWR TORSION LINKS HAVE BEEN REMOVED IAW AMM 32-21-32,REV.70,10/19 DUE TO ACCESS FOR STEERING PLATE REPLACEMENT. | LWR TORSION LINKS HAVE BEEN INSTALLED IAW AMM 32-21-32,REV.70,10/19
PH-HZN | 15.89 | PH-HZN/H-20 HMV8 | 5339750 | M | C | 57-80 |  | 57-842-01-01 | 08.02.2020 | 19.02.2020 | 5 | EXT: THE FLAP TRACK NO.2 SUPPORT AFT FAIRING HAS BEEN REMOVED IAW AMM 27-51-28 REV.70 15.OCT.2019. | THE SUPPORT AFT FLAP TRACK FAIRING NO.2 HAS BEEN INSTALED IAW AMM 27-51-28 REV.70
PH-HZW | 17.83 | PH-HZW/H-20 HMV9+AWL | 5347659 | M | C | 53-80 |  | 53-848-00-01 | 22.02.2020 | 17.03.2020 | 4 | HOSE OF RAM AIR INLET DUCT WAS FOUND BURST.AND CLAMP WAS FOUND CORRODED.LH SIDE. | THE HOSE WITH CLAMP HAS BEEN REPLACED.AMM[21-51-24]REV.70
PH-HZW | 17.83 | PH-HZW/H-20 HMV9+AWL | 5347729 | M | C | 53 |  | INSPEC-51TAV-00047 | 22.02.2020 | 17.03.2020 | 1 | THERE WERE FOUND SEVERAL PAINT DAMAGES ON FUSELAGE SKIN BELOW FWD AND AFT ENTRY DOOR. PLS PAINTERS REPAIR THE PAINT FINISH. | PAINT HAS BEEN REPAIRED ACC TO AMM 51-21-73,REV.70,15.OCT/2019.
PH-HXC | 4.02 | PH-HXC/H-20 HMV2 | 5266648 | S | C | 05-20 |  |  | 17.01.2020 | 11.04.2020 | 1 | EXTERNAL WASHING PERFORM EXTERNAL WASHING OF THE A/C | EXTERNAL WASHING PERFORMED.
PH-HXD | 3.85 | PH-HXD/H-20 HMV2 | 27-013-02-01 | TC | C | 27-00 | 27-013-02-01 |  | 07.04.2020 | 20.04.2020 | 1 | PERFORM A GENERAL VISUAL INSPECTION OF THE RIGHT WING AILERON MECHANICAL COMPONENTS FROM THE AILERON PCU`S TO THE AILERON AND THE FLIGHT SPOILER MECHA
PH-HXD | 3.85 | PH-HXD/H-20 HMV2 | INSPEC-52TAV-01245 | TC | C | 52-00 | INSPEC-52TAV-01245 |  | 07.04.2020 | 21.04.2020 | 1 | INSPECTION OF FWD SERVICE DOOR
PH-HXD | 3.85 | PH-HXD/H-20 HMV2 | VARIOUS-5TAV-01546 | TC | C | 05-50 | VARIOUS-5TAV-01546 |  | 07.04.2020 | 24.04.2020 | 1 | FUEL REPORT EXTERNAL PARTY
PH-HXD | 3.85 | PH-HXD/H-20 HMV2 | 5378915 | S | C | 12-00 |  |  | 18.04.2020 | 23.04.2020 | 8 | STAB CONTROL SYSTEM LUBRICATION PERFORM LUBRICATION OF STAB CONTROL SYSTEM PER AMM 12-22-41 AFTER TECHNICAL CLEANING | LUBRICATION OF STAB CONTROL SYSTEM HAS BEEN PERFORMED.I.A.W. AMM 12-22-41.REV 71,15-FEB-20.
PH-HZN | 15.89 | PH-HZN/H-20 HMV8 | 5339180 | M | C | 25 |  | MONTHLY | 06.02.2020 | 19.02.2020 | 3 | PLS APPLY SEALANT(BMS5-95)ON ALL AREAS OF THE FWD CARGO FLOOR PANEL THAT MAY PERMIT LEAKAGE IAW AMM 25-52-10 | THE SEALENT HAS BEEN APPLICATED.AMM[25-52-10]REV.70
OH-LZT | 2.06 | OH-LZT/H-19 C01 | 5258852 | M | C | 25-30 |  | 253000-002 | 07.01.2020 | 11.01.2020 | 2 | INT: THE OVEN SCREWS WERE FOUND CORRODED/JAMMED | THE SCREWSS HAVE BEEN REPLACED PER AMM:20-21-11 REV 72.
OK-TST | 9.98 | OK-TST/H-20/AV6-6Y | 32-450-00-01 | TC | C | 32-00 | 32-450-00-01 |  | 16.02.2020 | 19.03.2020 | 1 | PERFORM A DETAIL VISUAL INSPECTION OF THE INTERNAL PORTIONS OF THE LANDING GEAR CONTROL SYSTEM CABLES. ACCESS NOTE: FWD C/C AFT BULKHEAD PANELS PAX
OK-TST | 9.98 | OK-TST/H-20/AV6-6Y | 57-898-02-01 | TC | C | 57-00 | 57-898-02-01 |  | 16.02.2020 | 09.03.2020 | 1 | PERFORM AN EXTERNAL ZONAL INSPECTION (GV) OF THE MAIN FUEL TANK - RIGHT WING.
OK-TST | 9.98 | OK-TST/H-20/AV6-6Y | 5350762 | S | C | 12-00 |  |  | 27.02.2020 | 20.03.2020 | 10 | NOSE LANDING GEAR LUBRICATION PERFORM LUBRICATION OF NOSE LANDING GEAR PER AMM 12-21-21 AFTER TECHNICAL CLEANING | LUBRICATION OF THE NOSE LANDING GEAR HAS BEEN PERFORMED IN ACCORDING TO AMM: 12-21-21 REV. 71 15-FEB-2020
OK-TVF | 15.05 | OK-TVF/H-20 AV14-8Y | 5383958 | M | C | 52-00 |  | 52-610-00-02 | 27.04.2020 | 06.05.2020 | 2 | DURING THE INSPECTION WAS FOUND CENTERING GUIDE FITTING OUT OF LIMIT | AFTER FURTHER EXAMINATIN OF CENTERING GUIDE FITTING WAS CENTERING GUIDE FITTING CONSIDERED AS SERVICEABLE
PH-HSB | 9.87 | PH-HSB/H-20 HMV5+LDG | 52-140-00-01 | TC | C | 52-10 | 52-140-00-01 |  | 24.01.2020 | 20.02.2020 | 1 | INSPECT (GENERAL VISUAL) THE FORWARD ACCESS DOOR PRESSURE SEAL FOR DEGRADATION
PH-HSB | 9.87 | PH-HSB/H-20 HMV5+LDG | 5345522 | M | C | 27-20 |  | 27-228-00-03 | 17.02.2020 | 06.03.2020 | 8 | PAX CAB FLOOR PANELS WERE REMOVED DUE TO CONTROL CABLES INSPECTION. BLACK FOAM SEAL WERE FOUND UNSTICKED ON SEVERAL PLACES OF THE PANELS. | THE FLOOR PANELS FROM PAX CABIN HAVE BEEN INSTALLED.AMM 53-21-00 REV.70, 15 OCT 2019
PH-HSB | 9.87 | PH-HSB/H-20 HMV5+LDG | 5346342 | M | C | 27-20 |  | 27-228-00-03 | 18.02.2020 | 24.02.2020 | 3 | B1: PERFORM DOUBLE INSPECTION | DOUBLE INSPECTION PERFORMED.
PH-HSC | 9.93 | PH-HSC/H-20 HMV5+LDG | 5368617 | M | C | 57-80 |  | 57-898-02-01 | 29.03.2020 | 09.04.2020 | 2 | THERE WAS FOUND DAMAGED PLACARD BAC27DXT31 BETWEEN MANHOLE 633BB-633CB. | PLACARD HAS BEEN REPLACED PER AMM. 11-00-00 REV. 71
PH-HXM | 2.03 | PH-HXM/H-20 HMV 1 | 5373646 | M | C | 57-00 |  | INSPEC-57TAV-01352 | 10.04.2020 | 12.04.2020 | 1 | LARGE VERTICAL FREE PLAY WAS FOUND ON FLAP TRACK FAIRING NO.6-LOOSEN ROD END BEARINGS OF DRIVE ROD | THE ROD END BEARINGS OF THE DRIVE ROD FLAP TRACK FAIRING HAVE BEEN REPLACED IAW AMM 20-50-11, AMM 27-51-18 REV.71, FEB 15/2020
YBA | 18.85 | YBA/H-20 REDELIVERY CHECK | 216000-05-1 | TC | O | 21-60 | 216000-05-1 |  | 08.06.2020 |  | 2 | INFO ONLY
OK-TST | 9.98 | OK-TST/H-20/AV6-6Y | 52-540-00-01 | TC | C | 52-00 | 52-540-00-01 |  | 16.02.2020 | 13.03.2020 | 1 | INSPECT E/E EQUIPMENT COMPARTMENT ACCESS DOOR STOP FITTINGS AND PINS.
OK-TVF | 15.05 | OK-TVF/H-20 AV14-8Y | 5399487 | M | C | 05-20 | 000004-A000220 (finding) | 5377830 | 22.05.2020 | 22.05.2020 | 1 | DURING DAILY CHECK THERE WAS FOUND: SPARE BULB STOWAGE: THERE WERE FOUND MISSING THREE LAMPS | MISSING BULBS HAVE BEEN INSTALLED IAW AIPC 33-14-00-02, REV.54
OM-BYA | 14.38 | OM-BYA/H-20 1A+2A+4A+4C | 5282011 | S | C | 25-60 |  |  | 29.01.2020 | 07.02.2020 | 2 | #2# OFF WING EMERGENCY ESCAPE SLIDES RESERVOIR - SWAP L/H R/H CUSTOMER REQUEST: !!! BEFORE OPERATIONAL TEST OF OFF WING SLIDE DEPLOYMENT !!! PLEASE SWAP OFF WING SLIDE RESERVIORS L/H -> R/H AND R/H -> L/H | THE RESERVIORS HAVE BEEN SWAPED PER AMM 25-62-46.REV6, 1-AUG-19.
PH-HSB | 9.87 | PH-HSB/H-20 HMV5+LDG | 5344849 | M | C | 52-00 |  | INSPEC-52TAV-01245 | 16.02.2020 | 01.03.2020 | 2 | FWD SERVICE DOOR WAS REMOVED FOR GUIDING PLATE ASSY REPLACEMENT IAW AMM 52-41-00-000-801 REV.70 15-OCT-2019 INSTALL THEM BACK AFTER PART REPLACEMENT. | THE FWD SERVICE DOOR HAS BEEN RE-INSTALL. AMM 52-41-00 REV 70, 15 OCT 2019
PH-HSB | 9.87 | PH-HSB/H-20 HMV5+LDG | 5350801 | M | C | 29-10 |  | TAV29-140-01 | 27.02.2020 | 27.02.2020 | 1 | THIS WORKORDER HAS BEEN CREATED FOR LABEL BOOKING PURPOSE ONLY | LABEL BOOKING PERFORMED
PH-HXC | 4.02 | PH-HXC/H-20 HMV2 | 5368693 | M | C | 53-80 | DR 340683 | 53-806-00-01 | 30.03.2020 | 13.04.2020 | 2 | 1) CAREFULLY REMOVE CORROSION TO THE NECESSARY DEPTH TO ELIMINATE THE SIGNS OF DAMAGE. 2) BLENDOUT MUST TO BE PERFORMED PER B737-800 SRM 51-10-02, | 1)THE CORROSION HAS BEEN REMOVED IAW SRM 51-10-02 REV69 2)BLENDOUT PERFORMED ACCORDING TO SPECIFICATION. 3)DVI MADE BY MAGNIFYING GLASS CONFIRMED TH
PH-HXD | 3.9 | PH-HXD/H-20 PARKING | 5382777 | S | C | 10-10 | TAV TC MOD-11TAV-01449 |  | 24.04.2020 | 06.05.2020 | 1 | #1# MTOW CHANGE TO 75.975 KG PERFORM TAV WO 179240, TC MOD-11TAV-01449: MTOW CHANGE TO 75.975 KG. | MTOW CHANGE TO 75.975 KG WAS PERFORMED IAW TC MOD-114TAV-01449
PH-HXM | 2.03 | PH-HXM/H-20 HMV 1 | 5373652 | M | C | 57-80 |  | 57-816-01-01 | 10.04.2020 | 16.04.2020 | 6 | MECH: PLS CREATE REPAIR REGISTRATION REPORT AND MAKE ENTRY IN PH-HXM D&B CHART [INSTALL DMG PLACARD] | REPAIR REGISTRATION REPORT CREATED,D&B CHART ENTRY ADDED,DMG PLACARD INSTALLED
PH-HZD | 20.77 | PH-HZD/H-20 HMV11 | 5263052 | M | C | 54-00 |  | 54-800-01-01 | 07.01.2020 | 08.02.2020 | 1 | ENG 1, PYLON : LH SPRING SEAL OF THUMBNAIL FAIRING 431AT WAS FOUND WORN THROUGH. | SHM: SPRING SEAL HAS BEEN REPLACED PER. SRM 51-40-02 REV.68 10-NOV/2019
PH-HZN | 15.89 | PH-HZN/H-20 HMV8 | 5339712 | M | C | 53-00 |  | 53-050-00-01 | 08.02.2020 | 20.02.2020 | 2 | NLG: MANY OF PLACARDS WITHIN NWW WERE FOUND DAMAGED AND MISSING. | MARKERS HAVE BEEN INSTALLED IAW AMM 20-10-21,REV.70,10/19.
OH-LVL | 15.92 | OH-LVL/H-20 C10 | 5399153 | M | C | 05-40 |  | ZL-334-01-1 | 20.05.2020 | 23.05.2020 | 1 | EXT.TAIL THE BONDING STRAP ON HINGE ARM NO 2 L/H WAS FOUND CRACKED. AIPC 55-16-41-02A ITEM 90. | NDT: THE HFEC INSPECTION HAS BEEN PERFORMED I.A.W.NTM 51-10-08, REV.128, MAY 01/20. RESULT: CRACK CONFIRMED. USED DEVICE: FOERSTER M 1.837 S/N 0460.
OH-LXA | 19.23 | OH-LXA/H-20 C12 | 5370672 | M | C | 20-20 |  | 202800-01-1 | 06.04.2020 | 09.04.2020 | 1 | EXT - L/H WING - THE LEADS BONDING ON FAIRING NO.2 WERE FOUND TORN MARKED RED TAPE. | EXT - L/H WING - THE LEADS BONDING ON FAIRING NO.2 WAS CHANGED BY AMM: 20-28-00 AND 20-11-11. REV: 73 FEB 01, 2020
OH-LZD | 19.79 | OH-LZD/H-20 C13 | 5341766 | S | C | 53-00 | 4375660 |  | 13.02.2020 | 06.03.2020 | 1 | #1# REDESIGN OF THE DOUBLE JOGGLE AREA FRAME 16 LHS PLEASE PERFORM FIN WO 4375660 A320-53-1381 FUSELAGE - NOSE FORWARD FUSELAGE - REDESIGN OF THE DOUBLE JOGGLE AREA FRAME 16 LHS | THE SUBTASKS 531381-020-001-001, 531381-250-001-001, 531381-831-001-001, 531381-420-001-001 HAVE BEEN PEROFRMED. FOR SUBTASK 531381-250-001-001 SEE C
OH-LZS | 2.04 | OH-LZS/H-20 C01 | 5265333 | M | C | 25-30 |  | 253000-002 | 14.01.2020 | 21.01.2020 | 4 | ONE LATCH WAS FOUND BROKEN. ALL LATCHES NEED ADJUSTMENT. | THE LATCHES HAVE BEEN REPLACED AND ADJUSTED IAW CMM 25-35-501 REV. 01, AUG 03/17
OH-LZU | 1.92 | OH-LZU/H-20 C01 | ZL-334-01-1 | TC | O | 05-40 | ZL-334-01-1 |  | 03.06.2020 |  | 1 | THS TRAILING EDGE GENERAL VISUAL INSPECTION OF TRIMMABLE HORIZONTAL STABILIZER TRAILING EDGE (EWIS)
OK-TSU | 9.9 | OK-TSU/H-20/AV6-10Y+MLG | 210551-91790 | TC | C | 21-00 | 210551-91790 |  | 22.01.2020 | 05.03.2020 | 1 | CABIN PRESSURE LEAK TEST
OK-TVF | 15.05 | OK-TVF/H-20 AV14-8Y | 5383671 | M | C | 35-00 |  | 351107-00020 | 26.04.2020 | 18.05.2020 | 2 | DO FLIGHT INTERPHONE SYSTEM - OPERATIONAL TEST, TASK 23-51-00-710-801 | FLIGHT INTERPHONE SYSTEM - OPERATION TEST HAS BEEN PERFORMED AMM 23-51-00 REV 71 RESULT OK
PH-HSB | 9.87 | PH-HSB/H-20 HMV5+LDG | 5275447 | S | C | 05-20 |  |  | 24.01.2020 | 10.03.2020 | 1 | INT OPENING AND CLOSING FOR SCHEDULED ROUTINE TASKS SYSTEM: INTERIOR THIS IS AN ADMINISTRATIVE WORKORDER (CSAT INTERNAL PURPOSE) ISSUED FOR TIME TRACKING OF OPENING AND CLOSING ACCESS PANELS REQUIRED B | USED.
PH-HSB | 9.87 | PH-HSB/H-20 HMV5+LDG | 5329898 | S | C | 27-50 | TAV DR 300508 |  | 31.01.2020 | 29.02.2020 | 1 | #1# REF HMX HMV-4 @ FOKKER WO# BOE180002/0048 LH INB TRAILING E PLEASE PERFORM TAV N/R-00012 (DR 300508) REF HMX HMV-4 @ FOKKER WO# BOE180002/0048 LH INB TRAILING EDGE FLAP OUTB BALLSCREW #3 ACTUATOR HAS GREASE LE | TAV N/R-00012 (DR 300508) HAS BEEN PERFORMED ACC TO AMM:27-51-32/401 REV 70, 15 OCT 2019
PH-HSC | 9.93 | PH-HSC/H-20 HMV5+LDG | 5368514 | M | C | 25 |  | 27-228-00-03 | 28.03.2020 | 13.04.2020 | 3 | DUE TO FLIGHT CONTROL CABLES INSPECTION GALLEY 2 HAS BEEN REMOVED. | G2 MODULE HAS BEEN REINSTALLED.AMM[25-31-21]REV.71
PH-HXD | 3.85 | PH-HXD/H-20 HMV2 | 53-860-00-01 | TC | C | 53-80 | 53-860-00-01 |  | 07.04.2020 | 23.04.2020 | 1 | FLIGHT CONTROL COMPARTMENT
PH-HZW | 17.83 | PH-HZW/H-20 HMV9+AWL | 5347436 | M | C | 54-00 |  | 54-808-02-01 | 21.02.2020 | 04.03.2020 | 1 | ENG 2, PYLON: SPRING SEALS OF ACCESS PANELS 441AL AND 441AR WERE FOUND WORN. | SPRING SEALS OF ACCESS PANEL 441AR AND 441AL HAVE BEEN REPLACED I.A.W SRM 51-40-02-0G-0 REV.70.
PH-HZW | 17.83 | PH-HZW/H-20 HMV9+AWL | 5347756 | M | C | 25-00 |  | INSPEC-25TAV-01182-02 | 22.02.2020 | 13.03.2020 | 2 | THE LAV MODULE WAS FOUND CORRODED IN CORNER BESIDE DOORSILL | LAVATORY MODULE HAS BEEN REPAIRED IAW ATTACHED CM PROJECT.
PH-HZW | 17.83 | PH-HZW/H-20 HMV9+AWL | 5347758 | M | C | 25-00 |  | INSPEC-25TAV-01182-02 | 22.02.2020 | 14.03.2020 | 2 | PLS. PAINT REFRESH ON SHROUD | PAINT HAS BEEN REPAIRED ACC TO AMM 25-00-00-300-802,REV.70, 15.OCT./2019.
PH-HZD | 20.77 | PH-HZD/H-20 HMV11 | 5264538 | M | C | 57-80 |  | 57-878-02-01 | 10.01.2020 | 17.01.2020 | 1 | EXT> LEAD- BONDING UNDER KRUGER #4 HAS BEEN FOUND TORN. | BONDING JUMPER WAS REPLACED FOR SERVICABLE ONE AS PER SWPM 20-20-10, REV 72, 15 OCT 2019
PH-HZD | 20.77 | PH-HZD/H-20 HMV11 | 5264624 | M | C | 57-50 |  | INSPEC-57TAV-01605RH | 10.01.2020 | 26.01.2020 | 3 | SHM, NDT: 1. CLEAN UP THE DAMAGE COMPLETELY BY DRILLING THROUGH THE AFFECTED FLANGE WITH A DIAMETER UP TO 0.279 INCH. MAKE SURE NOT TO REMOVE MATERIAL | NDT: HFEC INSPECTION HAS BEEN PERFORMED ACC. TO NDTM 51-00-00 PROCEDURE 4, PART 6, REV.130 RESULT: NO CRACK NOTED INSTRUMENT USED: FOERSTER DEFECTOMET
PH-HZD | 20.77 | PH-HZD/H-20 HMV11 | 5264822 | S | C | 53-00 |  | 53-050-00-01 | 12.01.2020 | 12.02.2020 | 4 | HYD. TUBES LDG: TWO HYD. TUBES P/N:272A4451-56(B SYS. PRESSURE) AND 272A4451-147(STBY SYS PRESSURE) WERE REMOVED ON R/H REAR SPAR VAPOR BARRIER DUE TO ACCESS FOR | TWO HYD. TUBES P/N:272A4451-56(B SYS. PRESSURE) AND 272A4451-147(STBY SYS PRESSURE) HAVE BEEN INSTALED IAW AMM:20-50-11, REV 70, 15 OCT 2019
PH-HZN | 15.89 | PH-HZN/H-20 HMV8 | 5333990 | M | C | 25 |  | 53-860-00-01 | 05.02.2020 | 18.02.2020 | 1 | CPT SIDE FOOTREST PAD WAS WOUND WORN-OUT | CPT SIDE FOOTREST PAD HAS BEEN REPLACED AMM 25-00-00 REV.70 15-OCT-19
OH-LXA | 19.23 | OH-LXA/H-20 C12 | 5378908 | M | C | 53-00 | 4764665 (finding) | 5367893 | 17.04.2020 | 19.04.2020 | 1 | DURING INSPECTION WERE FOUND MISSING SOME PLACARDS ON PANEL 191BB AND ACCESS DOORS FROM THAT PANEL. | NO PART AVAILABLE,DEFERRED FOR 30 DAYS.
OH-LXB | 18.95 | OH-LXB/H-20 C12 | 5386009 | M | C | 53-40 |  | 534132-01-4 | 04.05.2020 | 19.05.2020 | 1 | SHM-DURING DVI WAS FOUND SCRATCHES ON AFT PASSENGER/ DOOR UPPER CORNERS CUTOUT R/H.( FWD + AFT CORNERS). | SHM: RH PASS/ENTRY DOOR AFT UPPER CORNER AFTER PAINT STRIPPING THE BLENDOUT HAS BEEN PERFORMED. AREA DIMENSIONS: L=60MM, W=10MM, D=0,15MM, IT=5,90M
OH-LZC | 19.92 | OH-LZC/H-20 C13 | 5267334 | M | C | 25-30 |  | 253000-002 | 20.01.2020 | 01.02.2020 | 1 | INT: THE FWD STOWAGE ,,S1,, UPPER PINS WERE FOUND BROKEN. | THE FWD STOWAGE S1 HAS BEEN INSTALLED IAW AMM 25-27-44 REV.72, 01/NOV/2019.
OK-TSU | 9.9 | OK-TSU/H-20/AV6-10Y+MLG | 54-804-01-01 | TC | C | 54-00 | 54-804-01-01 |  | 22.01.2020 | 14.02.2020 | 1 | PERFORM AN INTERNAL ZONAL INSPECTION (GV) OF THE STRUT TORQUE BOX - ENGINE NO. 1. (EZAP)
P4-NGK | 11.15 | P4-NGK/H-20 A+B1+ADD | 5399879 | S | C | 33-40 | 33 090-00-01 |  | 24.05.2020 | 27.05.2020 | 1 | #1# LH AND RH WINGLET TRANSPARENT FAIRING LENS PLEASE PERFORM MAINTENANCE WORK CARD 33 090-00-01 PERFORM A GENERAL VISUAL INSPECTION OF THE TRANSPARENT FAIRING LENS LOCATED ON THE FORWARD LEADING E | MAINTENANCE WORK CARD 33 090-00-01 PERFORMED
PH-HSB | 9.87 | PH-HSB/H-20 HMV5+LDG | 49-212-00-01 | TC | C | 49-20 | 49-212-00-01 |  | 24.01.2020 | 18.02.2020 | 1 | PERFORM A GENERAL VISUAL INSPECTION OF THE EDUCTOR (ON THE APU) FOR GENERAL CONDITION.
PH-HXC | 4.02 | PH-HXC/H-20 HMV2 | 5369166 | M | C | 57-90 |  | 57-924-02-01 | 31.03.2020 | 09.04.2020 | 2 | PLS PERFORM DAMAGE TRANSAVIA REGISTRATION AND ENTRY DAMAGE TO CUSTOMER DENT BUCKLE CHART. | THE RRR AND ENTRY TO DENT AND BUCKLE CHART HAVE BEEN PERFORMED. MARKING STICKER HAS BEEN INSTALLED.
PH-HXD | 3.85 | PH-HXD/H-20 HMV2 | 57-812-01-01 | TC | C | 57-80 | 57-812-01-01 |  | 07.04.2020 | 14.04.2020 | 1 | LEADING EDGE TO FRONT SPAR - OUTBD OF NACELLE STRUT - LH WING
PH-HXM | 2.03 | PH-HXM/H-20 HMV 1 | 27-235-00-02 | TC | C | 27-20 | 27-235-00-02 |  | 13.03.2020 | 10.04.2020 | 1 | FLIGHT CONTROL CABLE TENSION
PH-HZN | 15.89 | PH-HZN/H-20 HMV8 | 5333695 | M | C | 53-80 |  | 53-848-00-01 | 04.02.2020 | 17.02.2020 | 7 | INTERIOR-AIRCONDITION. PLATES OF RH ECS DOOR WERE FOUND WORN. SHM, PERFORM REPAIR. | THE PLATES HAVE BEEN REPLACED AS PER SRM 51-40-02 REV.68 NOV.10/2019.
PH-HZW | 17.83 | PH-HZW/H-20 HMV9+AWL | 5352688 | M | C | 55-40 | (finding) | 5351706 | 04.03.2020 | 18.03.2020 | 9 | CONTINUE IN AMM 27-21-11-400-801 FROM SUBTASK 27-21-11-860-004 AFTER RUDDER INSTALLATION. | TESTS AFTER RUDDER INSTALLATION FROM SUBTASK AMM 27-21-11-860-004 PER AMM 27-21-11-400-801 HAS BEEN PERFORMED. AMM 27-21-11-400-801.REV 70. 15 OCT 201
YBA | 18.85 | YBA/H-20 REDELIVERY CHECK | 324000-04-1 | TC | O | 32-40 | 324000-04-1 |  | 08.06.2020 |  | 2 | STEP 1 PERFORM PROCEDURE ACC. AMM TASK: 324400-710-802
PH-HSB | 9.87 | PH-HSB/H-20 HMV5+LDG | 52-730-00-01 | TC | C | 52-70 | 52-730-00-01 |  | 24.01.2020 | 20.02.2020 | 1 | EXTERNAL - DETAILED: AUTOMATIC OVERWING EXIT DOORS INSPECT AUTOMATIC OVERWING EXIT DOOR STOP FITTINGS AND PINS. AIRPLANE NOTE: ZONE 832 AND 842 ARE AP
PH-HZW | 17.83 | PH-HZW/H-20 HMV9+AWL | 5347807 | M | C | 25-00 |  | INSPEC-25TAV-01182-02 | 22.02.2020 | 10.03.2020 | 4 | LH SEAL DEPRESSOR WAS FOUND TEAR | THE L/H SEAL DEPRESSOR HAS BEEN INSTALLED AMM 25-21-24 REV 70 15.OCT.2019
OK-TST | 9.98 | OK-TST/H-20/AV6-6Y | 38-060-00-01 | TC | C | 38-00 | 38-060-00-01 |  | 16.02.2020 | 20.03.2020 | 1 | DISCARD AND REPLACE THE BLEED AIR IN-LINE FILTER.
OK-TST | 9.98 | OK-TST/H-20/AV6-6Y | 53-882-00-01 | TC | C | 53-00 | 53-882-00-01 |  | 16.02.2020 | 17.03.2020 | 1 | PERFORM AN EXTERNAL ZONAL INSPECTION (GV) OF THE AFT PASSENGER COMPARTMENT - STA 663.75 TO THE AFT PRESSURE BULKHEAD - LEFT AND RIGHT - SECTION 44 (PA
OK-TSU | 9.9 | OK-TSU/H-20/AV6-10Y+MLG | 27-228-00-04 | TC | C | 27-00 | 27-228-00-04 |  | 22.01.2020 | 25.02.2020 | 1 | PERFORM A DETAIL VISUAL INSPECTION OF ALL INTERNAL PORTIONS OF THE FLIGHT CONTROL CABLE RUNS. ACCESS NOTE: PAX CAB. FLOOR PANELS B.S. 663.75 - B.S. 7
OK-TSU | 9.9 | OK-TSU/H-20/AV6-10Y+MLG | 5345543 | M | C | 72-00 |  | 722111-17 | 17.02.2020 | 02.03.2020 | 1 | ENG#1+2: 100% OF MOLYDAG COATING WAS FOUND MISSING ON ALL FAN BLADES SHIMS PRESSURE FACES. | THE FAN BLADE SHIMS HAVE BEEN CHANGED AMM TASK 72-21-02-400-801-F00 REV.71, 15/FEB/2020.
PH-HSB | 9.87 | PH-HSB/H-20 HMV5+LDG | 5346383 | M | C | 25 |  | MONTHLY | 19.02.2020 | 08.03.2020 | 1 | THE HOLDING NET WAS FOUND TEAR. | THE HOLDING NET HAS BEEN REPAIRED IAW AMM 25-52-12 REV.70, 15-OCT-2019 FOR MORE DETAILS SEE CM PROJECT "CM135318" L-1382686
PH-HSC | 9.93 | PH-HSC/H-20 HMV5+LDG | 5367960 | M | C | 49-10 |  | INSPEC-49TAV-01819 | 27.03.2020 | 04.04.2020 | 1 | APU INLET DOOR ASSY HAS BEEN REMOVED DUE TO FINDING AT DOOR PUSH-RODS. 1.UPPER INLET DOOR PUSH-ROD BEARING AND WAS FOUND JAMMED/DETERIRATED DUE TO EXC | NEW LINKS WERE INSTALLED IAW AMM 49-15-22-400-801 R.71 AND PREADJUSTED TO LENGTH. THE ROD ENDS ON THE ACTUATOR SIDE ARE TIGHTENED BY HAND AS DISASSEMB
PH-HXD | 3.85 | PH-HXD/H-20 HMV2 | 55-846-02-01 | TC | C | 55-00 | 55-846-02-01 |  | 07.04.2020 | 13.04.2020 | 1 | HORIZONTAL STABILIZER - ELEVATOR - RIGHT
PH-HXD | 3.85 | PH-HXD/H-20 HMV2 | 5374461 | S | C | 52-30 |  |  | 15.04.2020 | 22.04.2020 | 1 | #1# REMAPPING OF CARGO DOOR SCRATCHES CUSTOMER REQUEST. PERFORM REMAPPING OF SCRATCHES IN FWD CARGO DOOR IN AREA UNDER THE HANDLE. AREA PAINTED IN THE PAST REFERRING TO TAV DR 287198. | NDT: HFEC INSPECTION OF SEVERAL BLENDOUTS HAS BEEN PERFORMED ACC. TO NDTM 51-00-00 PROCEDURE 4, PART 6, REV.131 RESULT: NO CRACK NOTED INSTRUMENT USED
PH-HZD | 20.77 | PH-HZD/H-20 HMV11 | 5263523 | M | C | 25-00 |  | INSPEC-25TAV-01182-02 | 08.01.2020 | 12.02.2020 | 3 | LAVATORY D: THE BOWL WAS FOUND UNSERVICEABLE (PRESSURE LEAKING). | THE BOWL HAS BEEN REPLACED PER AMM 38-32-01 REV.70, 15 OCT 2019.
PH-HZD | 20.77 | PH-HZD/H-20 HMV11 | 5265183 | M | C | 57-80 |  | 57-868-01-01 | 13.01.2020 | 19.01.2020 | 1 | EXT-L/H AILERON BALANCE WEIGHTS ON BALANCE BAY NO.5 WERE FOUND CORRODED | EXT-L/H: ALL BALANCE WEIGHTS ON AILERON BALANCE BAY WERE REPLACED FOR NEW ONES AS PER AMM TASK 27-11-31-400-801, REV 70, 15 OCT 2019
PH-HZI | 20.32 | PH-HZI/H-20 PARKING | 5409622 | M | C | 05-00 |  | WEEKLY | 14.06.2020 | 14.06.2020 | 1 | EXT- ON LOWER FUSELAGE- THERE WAS FOUND CRACKED DRAIN VALVE. | THE DRAIN VALVE HAS BEEN INSTALED IAW AMM.20-50-11. N.REV-71. 15.FEB.2020
PH-HZW | 17.83 | PH-HZW/H-20 HMV9+AWL | 5348949 | M | C | 57-00 | (finding) | 5347351 | 24.02.2020 | 08.03.2020 | 1 | INTERIOR-AIRCONDITION. DURING ACCESS PERFORMED, GASKETS OF DUCT ASSY TRANSITION WERE FOUND TORN.POS.LH,RH. | THE GASKETS HAVE BEEN REPLACED.AMM[21-51-24]REV.70
PH-HZW | 17.83 | PH-HZW/H-20 HMV9+AWL | 5351433 | M | C | 32-70 |  | 32-806-01-01 | 29.02.2020 | 04.03.2020 | 1 | LDG: THE MYLAR TAPE UNDER THE LH CLAMP OF OUTER CYLINDER WAS FOUND TORN AND MIGRATED. INSTALL THE NEW MYLAR TAPE AS PER FLAG NOTE 14 OF CMM 32-11-12, | LH MYLAR TAPE HAS BEEN REPLACED IAW CMM 32-11-12,REV.056,03/20
OH-LZD | 19.79 | OH-LZD/H-20 C13 | 5347449 | M | C | 53-10 |  | ZL-100-02-1 | 21.02.2020 | 05.03.2020 | 2 | EXT-THE ACCESS PANELS 191DT AND 192DT ON WING TO BODY FAIRING HAVE BEEN REMOVED DUE TO SEND TO SHOP.AMM 53-35-11-000-001-A.REV 73,FEB 01/2020. | EXT, R/H AND L/H WING, WING TO BODY FAIRINGS, ACCESS PANELS 191 DT, 192 DT HAVE BEEN INSTALLED I.A.W. AMM 53-35-11-400-001-A, REV.73, 1-FEB-20
OH-LZD | 19.79 | OH-LZD/H-20 C13 | 5347790 | M | C | 05-40 |  | ZL-433-01-1 | 22.02.2020 | 04.03.2020 | 1 | ENG #1 FOUND DENT AT INNER ACUSTICAL BARREL: DENT: DIA 20MM DEPTH=0,15MM 490MM FROM AFT EDGE LOCATION 6 O`CLOCK IN LIMIT FOR REPAIR IAW NACELLE SRM | COM - REPAIR PERFORMED PER NACELLE SRM 54-10-00 REPAIR NO.23, REV.62 (SEP 30/19).
OH-LZS | 2.04 | OH-LZS/H-20 C01 | 5265247 | S | C | 71-10 |  |  | 13.01.2020 | 19.01.2020 | 1 | FINNAIR WO 850200103 ENG #1 INB COWL RED MARK STRIPE HALF DETACHED. | RED MARK STRIPE OF THE ENG#1 INB FAN COWL HAS BEEN REPLACED IAW AMM TASK 11-24-71-400-802-A, REV.72, NOV 01/19.
OK-TST | 9.98 | OK-TST/H-20/AV6-6Y | 274181-21000 | TC | C | 27-40 | 274181-21000 |  | 16.02.2020 | 21.03.2020 | 1 | STABILIZER TRIM JACKSCREW INSPECTION
OK-TST | 9.98 | OK-TST/H-20/AV6-6Y | 5357666 | M | C | 25-50 |  | 25-160-00-01 | 10.03.2020 | 20.03.2020 | 1 | FWD CARGO THE CIELING PANELS P/N: 453A1220-39, 453A1220-229, 453A1220-156 WHERE FOUND IN BAD CONDITION (PUNCTURED) | THE CIELING PANELS HAVE BEEN INSTALLED PER AMM 25-52-09, REV 71, 15-FEB-2020
OK-TVF | 15.05 | OK-TVF/H-20 AV14-8Y | 5377852 | S | C | 25-00 | JC-NG-25-0218 |  | 16.04.2020 | 12.05.2020 | 1 | #1# PASSENGER SEATS MAPPING PLEASE PERFORM TVS TASK JC-NG-25-0218 PASSENGER SEATS PART NUMBER AND SERIAL NUMBER READ OFF AND RECORDING READ OFF AND RECORD PART NUMBER, SERIAL NUM | TVS TASK JC-NG-25-0218 HAS BEEN PERFORMED
OK-TVF | 15.05 | OK-TVF/H-20 AV14-8Y | 5384639 | M | C | 57-00 |  | 57-912-02-01 | 29.04.2020 | 24.05.2020 | 4 | WERE FOUND CHAFED BUSHING ON FWD FRAME AND CHAFED BUSHING-PIVOT BOLT ON AFT FAIRING NO.7 | BUSHING REPLACED PER CM137785
OM-BYA | 14.38 | OM-BYA/H-20 1A+2A+4A+4C | 5333829 | M | C | 05-40 |  | ZL-471-01-1-2 | 05.02.2020 | 09.02.2020 | 1 | R/H PYLON,AFT MOVABLE FAIRING: THE EXCESSIVE CORROSION WAS FOUND ON SPAR WEB FLANGES AT: 1) AREA 2, BETWEEN RIB3 AND RIB4 2) AREA 3, BETWEEN RIB3 | SEE WORKSTEP#2 AND #3
PH-HSC | 9.93 | PH-HSC/H-20 HMV5+LDG | 5351982 | S | C | 05-20 |  |  | 02.03.2020 | 29.04.2020 | 1 | EXT OPENING AND CLOSING FOR SCHEDULED ROUTINE TASKS SYSTEM: EXTERIOR THIS IS AN ADMINISTRATIVE WORKORDER (CSAT INTERNAL PURPOSE) ISSUED FOR TIME TRACKING OF OPENING AND CLOSING ACCESS PANELS REQUIRED | THE OPENING AND CLOSING FOR SCHEDULED ROUTINE TASKS FINISHED
PH-HZD | 20.77 | PH-HZD/H-20 HMV11 | 5263496 | M | C | 27-20 |  | 27-228-00-03 | 08.01.2020 | 12.02.2020 | 2 | PASS. CAB. FLOOR PANELS FROM FWD WET AREA HAVE BEEN REMOVED DUE TO CONTROL CABLES INSPECTION. | THE FLOOR PANELS FROM FWD WET AREA HAVE BEEN INSTALLED.AMM 53-21-00 REV 70, 15 OCT 2019
PH-HZN | 15.89 | PH-HZN/H-20 HMV8 | 5339705 | M | C | 57-80 |  | 57-806-01-01 | 08.02.2020 | 14.02.2020 | 1 | EXT - L/H INBD LE - OUTBD BRACKET HOLDING AIR SUPPLY DUCT UNDER KRUEGER FLAP NO.1 WAS FOUND WITH LOOSEN BOLT. | BOLT AND ASSOCIATED BUSHING WITH WASHERS WERE REPLACED IAW AMM 36-13-01-400-801 R.70
OK-TVF | 15.05 | OK-TVF/H-20 AV14-8Y | 5383743 | M | C | 32-00 | (finding) | 5382723 | 26.04.2020 | 13.05.2020 | 1 | LDG :THERE WAS FOUND CHAFED MLG WHEEL WELL ACCES PANEL 193AR P/N 149A7655-7 | MLG WHEEL WELL ACCES PANEL 193AR P/N 149A7655-7 HAS BEEN INSTALLED PER AMM: 20-50-11. REV.71
OK-TVF | 15.05 | OK-TVF/H-20 AV14-8Y | 5384621 | M | C | 57-00 | JC-NG-57-0164 (finding) | 5377869 | 29.04.2020 | 10.05.2020 | 1 | LOWER SURFACE OF SLAT NO.7 T/E WEDGE WAS FOUND CHAFFED THROUGH {CORE VISIBLE} WIDTH OF DAMAGE FROM UPER EDGE : 0,5INCH LENGHT OF DAMEGE FROM OUTB EDGE | SLAT NO.7 REPAIRED-FOR DETAILS ABOUT WORKSHOP REPAIR SEE ATTACHED CM137790
OM-BYA | 14.38 | OM-BYA/H-20 1A+2A+4A+4C | 5330009 | M | C | 05-40 |  | ZL-500-02-1 | 31.01.2020 | 02.02.2020 | 1 | EXT - R/H WING - DURING INSPECTION LOWER SURF. WAS FOUND LEAKAGE FUEL DRAIN VALVE. 24QM | THE FUEL DRAIN VALVE HAS BEEN CHANGED PER AMM 28-11-41 REV.6 01/AUG/2019.
PH-HSB | 9.87 | PH-HSB/H-20 HMV5+LDG | 5345612 | M | C | 53-80 |  | 53-882-00-01 | 18.02.2020 | 26.02.2020 | 2 | DO A HIGH FREQUENCY EDDY CURRENT (HFEC) INSPECTION OF OPEN FASTENER HOLE TO MAKE SURE THERE ARE NO CRACKS. DO THE INSPECTION AS GIVEN IN 737 NDT PART | THE OPEN FASTENER HOLE ROTO INSPECTION HAS BEEN PERFORMED I.A.W.NTM PART 6,51-00-00, PROC.16, REV.130. RESULT: NO CRACK NOTED. USED DEVICE: NORTEC 600
PH-HSB | 9.87 | PH-HSB/H-20 HMV5+LDG | 5347167 | M | C | 32-10 |  | TAV32-040-02 | 21.02.2020 | 03.03.2020 | 6 | PERFORM SURFACE FINISH ACC TO SRM 57-20-90-2R-2 | SURFACE FINISH HAS BEEN PERFORMED ACC SRM 57-20-90-2R-2 REV.68
PH-HSC | 9.93 | PH-HSC/H-20 HMV5+LDG | 5367386 | M | C | 54-00 |  | INSPEC-54TAV-01274 | 25.03.2020 | 01.04.2020 | 3 | PLEASE ISSUE THE TAV RRR FORM WITH FOTO OR SKETCH | THE TAV RRR FORM HAS BEEN ISSUED.
PH-HSC | 9.93 | PH-HSC/H-20 HMV5+LDG | 5368519 | M | C | 38 |  | 27-228-00-07 | 28.03.2020 | 13.04.2020 | 3 | PLS, PERFORM LEAK CHECK. | THE LEAK CHECK HAS BEEN PERFORMED.AMM[38-10-00,38-42-00]REV.71
PH-HSC | 9.93 | PH-HSC/H-20 HMV5+LDG | 5368837 | M | C | 57-90 |  | 57-960-02-01 | 30.03.2020 | 08.04.2020 | 2 | RH WINGLET LEADING EDGE SKIN PANEL REMOVED DUE TO WORKSOP REPAIR. | RH WINGLET LEADING EDGE SKIN PANEL HAS BEEN INSTALLED I.A.W AMM 20-50-11-910-801,REV.71 AND AMM 51-31-00/201,REV.71
PH-HXD | 3.85 | PH-HXD/H-20 HMV2 | 29-180-00-01 | TC | C | 29-10 | 29-180-00-01 |  | 07.04.2020 | 23.04.2020 | 1 | REPLACE THE GROUND HYDRAULIC RESERVOIR FILL FILTER | PERFORMED WORK STEP `REPLACE THE GROUND HYDRAULIC RESERVOIR FILL FILTER`
PH-HXM | 2.03 | PH-HXM/H-20 HMV 1 | 27-116-00-01 | TC | C | 27-10 | 27-116-00-01 |  | 13.03.2020 | 07.04.2020 | 1 | OPERATIONALLY CHECK THE MAIN ELECTRIC HORIZONTAL STABILIZER TRIM CUTOUT SWITCH (CONTROL STAND).
PH-HXM | 2.03 | PH-HXM/H-20 HMV 1 | 5373188 | M | C | 25-00 |  | INSPEC-25TAV-01182-02 | 09.04.2020 | 13.04.2020 | 1 | FINDING (NRC) TASKCARD INSPEC-25TAV-01182-02 (1.0) / ITEM 1 PAINT ON LAVATORY AFT WALL WAS FOUND DAMAGED PAINT. | PAINT HAS BEEN REPAIRED ACC TO AMM 25-00-00-300-802 REV 71 15-FEB-20
PH-HZD | 20.77 | PH-HZD/H-20 HMV11 | 5263064 | M | C | 25-00 |  | INSPEC-25TAV-01182-02 | 07.01.2020 | 29.01.2020 | 4 | THE STABILIZER WAS FOUND MISSING | THE STABILIZER HAS BEEN INSTALLED IAW AMM 25-31-11-400-801 REV.70, 15-OCT-2019
PH-HZD | 20.77 | PH-HZD/H-20 HMV11 | 5339943 | M | C | 57-80 | (finding) | 5265304 | 09.02.2020 | 14.02.2020 | 3 | REPLACE CENTER TANK FLOAT SWITCH | FLOAT SWITCH REPLACED AND TESTED IAW AMM 28-21-71 REV. 70 15-OCT-2019
PH-HZN | 15.89 | PH-HZN/H-20 HMV8 | 5339262 | M | C | 53-30 |  | INSPEC-53TAV-01737 | 06.02.2020 | 20.02.2020 | 5 | DUE TO ACCESS FOR SHM HAS BEEN REMOVED CAP OF WATER FILLING CONNECTOR | THE CAP OF WATER FILLING CONNECTOR HAS BEEN INSTALLED IAW AIPC REV.98 15-OCT-2019
PH-HZN | 15.89 | PH-HZN/H-20 HMV8 | 5339747 | M | C | 57-80 |  | 57-842-01-01 | 08.02.2020 | 20.02.2020 | 2 | EXT: THE R/H OUTBOARD FLAP HAS BEEN REMOVED IAW AMM 27-51-21-00-801, REV.70, 15.OCT.2019. | THE R/H OUTB. MAIN FLAP HAS BEEN INSTALLED PER AMM: 27-51-21-400-801 REV 70, 15 OCT 2019
YBA | 18.85 | YBA/H-20 REDELIVERY CHECK | 5168153 | S | O | 72-40 |  |  | 09.01.2020 |  | 1 | #1# INNER/OUTER COMBUSTION CHAMBER ASSY 1ST STG VANES - BOROCOPE INSP. | .
YBA | 18.85 | YBA/H-20 REDELIVERY CHECK | 5341827 | S | O | 25-60 |  |  | 04.03.2020 |  | 1 | REPLACE PN:FAK-CSA SN:CSA130NA (FIRST AID KIT (CSA)) INSTALLED AT: AFT CAB(AFT PAX CAB) INFO/TRIGGERED BY: C(PARTIAL OVERHAUL) FAK-CSA PARTIAL OVERHAU
PH-HSB | 9.87 | PH-HSB/H-20 HMV5+LDG | MONTHLY | TC | C | 05-00 | MONTHLY |  | 24.01.2020 | 10.03.2020 | 1 | B737-NG MONTHLY INSPECTION
PH-HSG | 7.88 | PH-HSG/H-20 HMV4 | 5359050 | M | C | 25-00 | 340504 | INSPEC-25TAV-01182-02 | 11.03.2020 | 27.03.2020 | 11 | WORK STEP 9 THE CUSTOMER REPRESENTATIVE WAS INFORMED AND ACCEPTED THIS DEFERRED ITEM. THE DEFERRED DEFECT LIST WAS ENCLOSED. AFTER THE A/C HAS BEEN | THE CUSTOMER REPRESENTATIVE WAS INFORMED AND ACCEPTED THIS DEFERRED ITEM. THE DEFERRED DEFECT LIST WAS ENCLOSED. AFTER THE A/C HAS BEEN RELEASED TO S
PH-HSG | 7.88 | PH-HSG/H-20 HMV4 | 5362181 | M | C | 32-40 |  | 32-440-00-01 | 14.03.2020 | 25.03.2020 | 3 | SAFETY THE CABLE WITH CLIPS AFTER TEST | CLIPS HAVE BEEN INSTALLED INTO TURBUCKLES ACC AMM:AMM 32-51-31 REV.71
PH-HSG | 7.88 | PH-HSG/H-20 HMV4 | 5362551 | M | C | 20-00 |  | TAV20-120-01 | 15.03.2020 | 15.03.2020 | 1 | DAMAGE/ MISSING BRAID OF CORE FIRE DETECTION LOOP A OF HARNESS MW0325 (PN 340-406-801-0) FOUND AT 3 O`CLOCK, OVER HPT. | HARNESS REPAIRED UNTIL THE NEXT ENGINE SHOP VISIT IAW AMM 70-70-01-350-801-F00 REV70.
PH-HXM | 2.03 | PH-HXM/H-20 HMV 1 | 32-440-00-02 | TC | C | 32-40 | 32-440-00-02 |  | 13.03.2020 | 07.04.2020 | 1 | LANDING GEAR CONTROL CABLES - LEFT MLG WHEEL WELL
PH-HZW | 17.83 | PH-HZW/H-20 HMV9+AWL | 5348986 | M | C | 52-80 |  | 52-840-02-01 | 24.02.2020 | 19.03.2020 | 2 | INT - AFT SERVICE DOOR: #2# PAINT OF THE SLIDE COVER WAS FOUND SCRATCHED. PLS PERFORM PAINT REFRESHMENT. | ESCAPE SLIDE COVER HAS BEEN REMOVED AND SENT TO PAINT SHOP.
OM-BYA | 14.38 | OM-BYA/H-20 1A+2A+4A+4C | 5330021 | M | C | 05-40 |  | ZL-500-02-1 | 31.01.2020 | 02.02.2020 | 1 | EXT - R/H WING - DUE TO LEAKAGE OF FUEL DRAIN VALVE WAS FOUND DETERIORATED SEAL ON FAIRING NO.3 | SHM: THE SEAL HAS BEEN REPLACED AS PER DWG: D57540602 AND SRM:51-42-11 REV.131 03.DEC/2019
PH-HSC | 9.93 | PH-HSC/H-20 HMV5+LDG | 5374114 | M | C | 27-20 |  | 27-235-00-02 | 13.04.2020 | 13.04.2020 | 1 | EXT - CABLE TENSION ON AILERON WING CONTROL CABLES ABSA/ABSB WAS FOUND TOO LOW. ADJUST WING CABLES. | THE AILERON WING CONTROL CABLES ABSA/ABSB HAS BEEN ADJUSTED IAW AMM 27-11-00-820-801. REV 71. 15 FEB 2020.
PH-HSG | 7.88 | PH-HSG/H-20 HMV4 | 5362185 | M | C | 52-60 |  | 52-610-00-04 | 14.03.2020 | 24.03.2020 | 1 | INT:AFT SERVICE DOOR>THE DOORSTOP PLATES WERE FOUND WORN. MARKED RED TAPE. | THE DOOR STOPS HAS BEEN CHANGED.AMM 52-41-01.REV 71, 15 FEB 2020
PH-HSG | 7.88 | PH-HSG/H-20 HMV4 | 5362191 | M | C | 52-00 |  | INSPEC-52TAV-01246 | 14.03.2020 | 24.03.2020 | 3 | THE BEARING - ROD END ON HANDLE BOX WAS FOUND DAMAGED. | THE BEARING HAS BEEN CHANGED.AMM 52-41-11.REV 71, 15 FEB 2020
PH-HSG | 7.88 | PH-HSG/H-20 HMV4 | 5362337 | M | C | 57-90 |  | 57-924-02-01 | 14.03.2020 | 15.03.2020 | 1 | EXT: SHALLOW DENT FOUND ON R/H INBD AFT FLAP UPPER SKIN | THE DENT IS LOCATED 840 MM FROM OUTBD EDGE, 194 MM FROM AFT EDGE DIA.= 13 MM, MAX.D= 0,16 MM, W/Y= 81 THE DENT IS WITHIN SRM LIMITS, NO FURTHER ACTIO
PH-HXD | 3.85 | PH-HXD/H-20 HMV2 | 28-125-00-01 | TC | C | 28-10 | 28-125-00-01 |  | 07.04.2020 | 14.04.2020 | 1 | OPERATIONALLY CHECK THE FUEL SHUTOFF VALVE BATTERY
PH-HXD | 3.85 | PH-HXD/H-20 HMV2 | 53-310-00-04 | TC | C | 53-30 | 53-310-00-04 |  | 07.04.2020 | 16.04.2020 | 1 | EXTERNAL - AFT GALLEY SERVICE DOOR FRAME STOPS LATCHES AND HINGES
PH-HZW | 17.83 | PH-HZW/H-20 HMV9+AWL | 5347725 | M | C | 53 |  | INSPEC-51TAV-00047 | 22.02.2020 | 17.03.2020 | 1 | PAINT DAMAGE WAS FOUND ON FUSELAGE SKIN BETWEEN STA 294.5 AND STA 360, BETWEEN S27L AND S27R. PLS PAINTERS REPAIR THE PAINT FINISH | PAINT HAS BEEN REPAIRED ACC TO AMM 51-21-73,REV.70, 15.OCT./2019.
YBA | 18.85 | YBA/H-20 REDELIVERY CHECK | ZL-131-01-1 | TC | O | ZL | ZL-131-01-1 |  | 08.06.2020 |  | 1 | PERF. TASKCARD ZL-131-01-1, Rev. 3 INFO ONLY
OH-LZS | 2.04 | OH-LZS/H-20 C01 | 5258826 | S | C | 53-10 |  |  | 07.01.2020 | 18.01.2020 | 2 | #2# SKIN BLEND OUT DURING DVI WAS FOUND SMALL BLEND OUT ON THE FUSELAGE SKIN IN REPAIR AREA. BLEND OUT DIMENSIONS: L-19 MM W-12 MM MAX DEPTH-0,06 MM SKIN NOMINAL | SHM: THE DAMAGE HAS BEEN BLENDED PER SRM 51-73-00, FIGURE 1, REV. 131. DATE 3.DEC.2019. BLEND OUT DIMENSIONS: L-20 MM W-15 MM A-10 MM MAX DEPTH- 0,06
OK-TST | 9.98 | OK-TST/H-20/AV6-6Y | 5359109 | M | C | 57-00 |  | 57-310-01-01 | 11.03.2020 | 14.03.2020 | 1 | SHM,EXT.ANGLE AND RETAINER WERE FOUND CHAFED BETWEEN LH SPOILER #6 AND WING UPPER PANEL | SEE WROK STEP #3
OK-TVF | 15.05 | OK-TVF/H-20 AV14-8Y | 55-135-02-01 | TC | C | 55-00 | 55-135-02-01 |  | 15.04.2020 | 28.04.2020 | 1 | INSPECT THE RIGHT ELEVATOR HINGE FITTINGS RIGHT ELEVATOR ACTUATOR FITTINGS RIGHT ELEVATOR BALANCE WEIGHT SUPPORT STRUCTURE RIGHT ELEVATOR TAB MAS
OK-TVF | 15.05 | OK-TVF/H-20 AV14-8Y | 5383877 | M | C | 25-20 |  | 25-045-00-01 | 27.04.2020 | 17.05.2020 | 1 | DUE TO PAX SEATS CLEANING FOR INSPECTIONS THE SEBS WERE REMOVED. | THE ALL SEBS HAVE BEEN INSTALLED TO SEATS I.A.W. AMM 23-34-04-400-801 REV.71
PH-HSB | 9.87 | PH-HSB/H-20 HMV5+LDG | 57-924-02-01 | TC | C | 57-90 | 57-924-02-01 |  | 24.01.2020 | 23.02.2020 | 1 | INBOARD FLAPS - RIGHT WING
PH-HSB | 9.87 | PH-HSB/H-20 HMV5+LDG | 5346257 | M | C | 52 |  | 52-808-02-01 | 18.02.2020 | 02.03.2020 | 2 | THE BRACKET WAS FOUND DETERIORATED HOLE FOR FITTING LANYARD. | THE BRACKET HAS BEEN CHANGED. AMM 20-50-11 REV 70
PH-HSC | 9.93 | PH-HSC/H-20 HMV5+LDG | 5367387 | M | C | 54-00 |  | INSPEC-54TAV-01274 | 25.03.2020 | 07.04.2020 | 3 | PLEASE ISSUE THE TAV RRR FORM WITH FOTO OR SKETCH | THE TAV RRR FORM HAS BEEN ISSUED.
PH-HSG | 7.88 | PH-HSG/H-20 HMV4 | 5362385 | M | C | 53-30 |  | 53-380-00-01 | 15.03.2020 | 22.03.2020 | 1 | CORROSION WAS FOUND ON UPPER FLANGE NEAR HARD POINT AT MACHINED INTERCOSTAL BETWEEN STA294,5-312,LBL11. | CORROSION BLENDED OUT OF LIMIT PER SRM 53-10-51-1A-1,GROUP 5,PAR.4E2, FIG.105, DET.C,REV.69,MAR.10/20. DIM:L=35MM,W=60MM,D=1,4MM. ORIG.TH=2MM
PH-HZN | 15.89 | PH-HZN/H-20 HMV8 | 5265826 | S | C | 53-30 | DR 322911 |  | 15.01.2020 | 06.02.2020 | 1 | LIGHTNING STRIKE PERFORM TAV WO 173264, TC N/R-00007, DR 322911 LIGHTNING STRIKE WAS FOUND IN AC SKIN STA 205, 8 INCH BELOW AOA SENSOR. PEFORM FINAL REPAIR. | SHM THE BLIND RIVET HAS BEEN REMOVED ACC TO SRM TASK 53-00-01-2R-38 REPAIR 38 REV.68(NOV10/19)
PH-HZW | 17.83 | PH-HZW/H-20 HMV9+AWL | 5349504 | M | C | 57-80 |  | 57-814-01-01 | 25.02.2020 | 05.03.2020 | 1 | EXT: MISSING DUST COVER WAS FOUND ON LWR. AFT BEARING OF SLAT NO.2 OUTBD. MAIN TRACK. | LWR. AFT BEARING ON SLAT NO.2 OUTBD. MAIN TRACK HAS BEEN REPLACED PER AMM 57-44-01-400-801 REV.70 15-OCT-2019.
PH-HZW | 17.83 | PH-HZW/H-20 HMV9+AWL | 5351248 | M | C | 12-00 |  | INSPEC-12TAV-00179 | 29.02.2020 | 13.03.2020 | 2 | LDG: REMOVE A AND RESTORE THE SEALENT OF BONDING JUMPER TERMINAL IN AC STRUCTURE. | THE SEALENT HAS BEEN RE-APPLIED IAW AMM 20-20-00 REV72.
PH-HZW | 17.83 | PH-HZW/H-20 HMV9+AWL | 5351364 | M | C | 27-20 |  | 27-226-00-04 | 29.02.2020 | 18.03.2020 | 6 | DO THIS TASK: SPOILER MIXER ADJUSTMENT, TASK 27-61-00-820-805 | SPOILER MIXER ADJUSTMENT HAS BEEN PERFORMED. AMM TASK 27-61-00-820-805 REV.70
YBA | 18.85 | YBA/H-20 REDELIVERY CHECK | 4172339 | S | O | 26-20 |  |  | 09.06.2020 |  | 1 | #1# REPLACEMENT OF THE CARTRIDGE REPLACE PN:446201 SN:ABW1427 (CARTRIDGE-ENG FIRE EXT) INSTALLED AT: 4WE2_A33(CARTRIDGE-ENG 2 FIRE EXTING BOTTLE 2) INFO/TRIGGERED BY: SC(SCRAP) SCRAPP | .
OK-TVF | 15.05 | OK-TVF/H-20 AV14-8Y | 5384053 | M | C | 78-00 |  | 78-070-02-01 | 27.04.2020 | 20.05.2020 | 2 | THE STOP RUBBER OF THE BUMPER ASSY SUPPORT OF THE R/H SIDE BLOCKER DOOR NO.3 ENG.NO.2 WAS FOUND MISSING. | THE BUMPER ASSY HAS BEEN INSTALLED AND SUPORT HEIGH ADJUSTED PER AMM TASK 78-31-01-960-803 REV.71 15.FEB.2020.
OK-TVF | 15.05 | OK-TVF/H-20 AV14-8Y | 5384636 | M | C | 57-00 |  | 57-838-01-01 | 29.04.2020 | 24.05.2020 | 5 | THERE WERE FOUND LARGE FREEPLAY ON BEARING AND CHAFED BUSHINGS OF ADJUSTABLE LINK. | BEARING AND BUSHINGS HAVE BEEN REPLACED IAW CMM-57-26-47 RV.028 01-JUL-2020, SOPM-20-50-03 RV.141 01-MAR-2020 AND AMM-27-51-18 REV-71 15-FEB-2020.
PH-HSC | 9.93 | PH-HSC/H-20 HMV5+LDG | 5369015 | M | C | 57-80 |  | 57-860-01-01 | 31.03.2020 | 13.04.2020 | 2 | WRITE THE DENTS TO DBC | DENTS HAVE BEEN WRITTEN
PH-HXD | 3.85 | PH-HXD/H-20 HMV2 | 27-226-00-03 | TC | C | 27-20 | 27-226-00-03 |  | 07.04.2020 | 20.04.2020 | 1 | CONTROL CABLES - LEFT WING AFT SPAR
PH-HXE | 3.86 | PH-HXE/H-20 HMV2 | 5382889 | M | C | 11-00 |  | INSPEC-11TAV-00019 | 24.04.2020 | 05.05.2020 | 8 | THE PLACARD WAS FOUND DAMAGED PASS. SEAT EMER-EXIT 13-R/H | THE PLACARD HAS BEEN INSTALLED INT.PLACARD AND SIGNS HANDBOOK 11-30-00-01 REV-9 02-OCT-2017
PH-HZD | 20.77 | PH-HZD/H-20 HMV11 | 5265231 | M | C | 52-40 |  | 52-400-00-01 | 13.01.2020 | 13.01.2020 | 1 | FLIGHT DECK DOOR DECOMP.PANEL-THE SEALS WERE FOUND WORN | THE SEALS HAVE BEEN CHANGED AMM 52-51-00 REV 70, 15/OCT/2019
PH-HZD | 20.77 | PH-HZD/H-20 HMV11 | 5265255 | M | C | 27 | (finding) | 5264154 | 13.01.2020 | 27.01.2020 | 3 | PLEASE PERFORM AN NDT INSPECTION (AFT LUG - FWD SIDE): WHERE THE MACHINED SPOTFACE HAS BEEN PERFORMED INSIDE THE LUG BORES ON THE BLENDED SPOT OUTSIDE | NDT: HFEC INSPECTION HAS BEEN PERFORMED ACC. TO NDTM 51-00-00 PROCEDURE 4, PART 6, REV.130 RESULT: NO CRACK NOTED INSTRUMENT USED: FOERSTER DEFECTOMET
PH-HZW | 17.83 | PH-HZW/H-20 HMV9+AWL | 5349722 | M | C | 72-00 |  | TAV70-806-01 | 25.02.2020 | 14.03.2020 | 1 | ENG#2 R/H(OUTBD)T/R HALF(P/N:315A2295-674;S/N:000876) UPPER AND LOWER INSULATION BLANKETS WERE FOUND CRACKED UPPER B | REPAIR PERFORMED BY SPOT WELDED PETCHES PER 737-SL-78-050(REV.B,12-NOV-2014)
OK-TSU | 9.9 | OK-TSU/H-20/AV6-10Y+MLG | 5345375 | M | C | 11-30 |  | K-11-0815 | 17.02.2020 | 07.05.2020 | 4 | GALLEYS PLACARD WERE FOUND DAMAGED | NEW PLACARDS HAS BEEN INSTALLED AS PER AMM:11-32-00.REV. 71 15FEB2020
OK-TSU | 9.9 | OK-TSU/H-20/AV6-10Y+MLG | 5347095 | M | C | 57-00 |  | 57-160-02-01 | 20.02.2020 | 04.03.2020 | 2 | MISTAKE | 2#-EXT-RH WING- ALL THE FUEL TANK ACCESS PANELS ON RH WING HAVE BEN INSTALLED ACC TO AMM 28-1-11 RV.71 15-FEB-2020. -PLS PERFORM LEAK TEST.
OK-TVF | 15.05 | OK-TVF/H-20 AV14-8Y | 253004-00000 | TC | C | 25-30 | 253004-00000 |  | 15.04.2020 | 30.04.2020 | 1 | GALLEY INSIDE BUMPERS AND GUIDES
PH-HSB | 9.87 | PH-HSB/H-20 HMV5+LDG | 28-173-00-01 | TC | C | 28-10 | 28-173-00-01 |  | 24.01.2020 | 03.03.2020 | 1 | FUNCTIONALLY CHECK (RESISTANCE MEASUREMENT) OUT TANK FQIS WIRE BUNDLE LIGHTNING SHIELD TO GROUND TERMINATION. (SFAR 88) SPECIAL NOTE: AWL TASK (28-AWL
PH-HSG | 7.88 | PH-HSG/H-20 HMV4 | 5359085 | M | C | 25-00 | DR 340463 | INSPEC-25TAV-01182-02 | 11.03.2020 | 27.03.2020 | 5 | SEAT COVER: BUMPER WERE FOUND MISSING | SEAT COVER BUMPER HAS BEEN INSTALLED ACC AMM:25-40-15-400-801 REV.71
PH-HZD | 20.77 | PH-HZD/H-20 HMV11 | 5263074 | M | C | 25-00 |  | INSPEC-25TAV-01182-02 | 07.01.2020 | 10.02.2020 | 7 | THE JUMPER ASSY WAS FOUND WORN | THE JUMPER HAS BEEN CHANGED.AMM 25-31-21 RV.70 15/OCT/2019
PH-HZW | 17.83 | PH-HZW/H-20 HMV9+AWL | 5350054 | M | C | 53-80 |  | 53-810-00-01 | 26.02.2020 | 12.03.2020 | 2 | INTERIOR-E/E ACCESS DOOR. LAK, RESTORE PAINT OF SKIN DOOR. | PAINT HAS BEEN REPAIRED ACC TO AMM 51-21-73,REV.70,15-OCT-19
PH-HZW | 17.83 | PH-HZW/H-20 HMV9+AWL | 5350137 | M | C | 57-80 |  | 57-864-01-01 | 26.02.2020 | 23.03.2020 | 1 | EXT - LIGHTNING STRIKE WAS FOUND ON L/H OUTBD FIXED TE UPPER SKIN APPROX ON WS 691.50. [BETWEEN AILERON AND WINGLET] | FOLLOW STEP #2.
PH-HZW | 17.83 | PH-HZW/H-20 HMV9+AWL | 5351600 | M | C | 55-00 |  | 55-844-02-01 | 01.03.2020 | 19.03.2020 | 1 | EXT TAIL: GOUGES WAS FOUND ON PANEL 343CB AT RH HORIZONTAL STABILIZER REAR SPAR (MARKED WITH RED TAPE) | PAINT HAS BEEN REPAIRED ACC TO AMM 51-21-73 REV 71 15-FEB-20
YBA | 18.85 | YBA/H-20 REDELIVERY CHECK | 4747623 | S | O | 27-40 |  |  | 05.02.2020 |  | 1 | THSA - UPPER ATTACHMENT - DETAILED INSPECTION (SB A330-27-3218) MANDATORY: PERFORM A330-27-3218 (SERVICE BULLETIN) REV. 02 THS ACTUATOR - DETAILED INSPECTION OF PRIMARY AND SECONDARY LOAD PATH AT THE UPPER ATTACHM
OH-LZD | 19.79 | OH-LZD/H-20 C13 | 5341968 | S | C | 78-00 | 4503862 |  | 13.02.2020 | 23.02.2020 | 1 | #1# ENG#2 - GVI OF THE CORE NOZZLE INNER AND OUTER SEALS PLEASE PERFORM FIN WO 4503862 781100-C2-1-RR30 OF NOZZLE ASSY - CHEVRON 78-11-11-210-043-B DO A GENERAL VISUAL INSPECTION OF THE CORE NOZZLE INNER AND | INSPECTION PERFORMED
OH-LZD | 19.79 | OH-LZD/H-20 C13 | 5348706 | M | C | 54-50 |  | 545000-01-1 | 24.02.2020 | 06.03.2020 | 4 | MOVABLE FAIRING HAS BEEN REMOVED IAW AMM TASK 54-55-00-000-001-A, REV.73 | THE MOVABLE FAIRING HAS BEEN INSTALLED IAW AMM TASK 54-55-00-400-001-A, REV.73, FEB01/20.
OK-TST | 9.98 | OK-TST/H-20/AV6-6Y | 5357654 | M | C | 25 | (finding) | 5350694 | 09.03.2020 | 20.03.2020 | 1 | INT COCKPIT ON LH LIFE JACKET POCKET VELCRO TAPE WAS FOUND DAMAGED | REPAIRED LIFE VEST POCKET HAS BEEN INSTALLED AMM 25-11-01 REV 71 15-FEB-2020
OK-TST | 9.98 | OK-TST/H-20/AV6-6Y | 5358035 | M | C | 55-00 |  | 55-846-02-01 | 10.03.2020 | 16.03.2020 | 1 | EXT.,TAIL> R/H ELEVATOR UPPER LEAD.EDGE WAS FOUND HINGE COVER 344JT WITHOUT TWO BOLTS. | EXT.,TAIL> THE HINGE COVER BOLTS ,HAVE BEEN INSTALLED ACC>[AMM:27-31-11-400-801],REV.71,15-FEB/2020
OK-TSU | 9.9 | OK-TSU/H-20/AV6-10Y+MLG | K-25-0201 | TC | C | 25-00 | K-25-0201 |  | 22.01.2020 | 05.03.2020 | 1 | DEEP INTERIOR CLEANING "THIS JOB CARD CONTENTS DESCRIPTION OF DEEP INTERIOR CLEANING PROCESS FOR TVS A/C."
OK-TVF | 15.05 | OK-TVF/H-20 AV14-8Y | 251002-30000 | TC | C | 25-10 | 251002-30000 |  | 15.04.2020 | 26.04.2020 | 1 | COCKPIT DOOR LOCK SEAL HINGE
OK-TVF | 15.05 | OK-TVF/H-20 AV14-8Y | 5387067 | M | C | 12-00 |  | 27-070-00-02 | 06.05.2020 | 07.05.2020 | 1 | FINDING (NRC) TASKCARD 27-070-00-02 (1.0) / ITEM 1 ONE NUT P/N: BACN10KE3B5CD WAS FOUND WORN BELOW PANEL 343BB [R/H STAB NEAR ELEV STA 39.02] | SHM:ONE NUT P/N: BACN10KE3B5CD BELOW PANEL 343BB [R/H STAB NEAR ELEV STA 39.02]HAS BEEN REPLACED PER SRM:51-40-02,REV.69,10M-MAR-2020.
OM-BYA | 14.38 | OM-BYA/H-20 1A+2A+4A+4C | 5272635 | S | C | 71-00 |  |  | 22.01.2020 | 09.02.2020 | 1 | #1# SAFETY PRECAUTIONS FOLLOW PROCEDURES AND SAFETY PRECAUTIONS IAW APPLICABLE AMM AND CSAT-PŘ-2. PAY SPECIAL ATTENTION TO INJURY AND FOD PREVENTION. | PERFORMED
PH-HSG | 7.88 | PH-HSG/H-20 HMV4 | 5360074 | M | C | 57-50 |  | INSPEC-57TAV-01605LH | 13.03.2020 | 21.03.2020 | 3 | EXT-PANEL 551GB WAS REMOVED DUE TO REPAIR | THE PANEL NO.551GB HAS BEEN INSTALLED WITH NEW PARTS.I.A.W. AMM 20-50-11.REV 71,FEB-15-2020.
PH-HXD | 3.85 | PH-HXD/H-20 HMV2 | 53-900-00-01 | TC | C | 53-90 | 53-900-00-01 |  | 07.04.2020 | 14.04.2020 | 1 | APU COMPARTMENT
PH-HXE | 3.86 | PH-HXE/H-20 HMV2 | 5383397 | M | C | 53-80 |  | 53-800-00-01 | 25.04.2020 | 02.05.2020 | 1 | NICK WAS FOUND ON FWD CARGO DOOR CUTOUT OF FWD EDGE STA 440, S22R+30MM. | DAMAGE BLENDED IN LIMIT PER SRM 53-00-01-1A-1,AD1,STEP.4B2A,DET.S, REV.69,MAR10/20. DIM.30MM X 0,6MM.
PH-HXE | 3.86 | PH-HXE/H-20 HMV2 | 5383931 | M | C | 57-80 |  | 57-838-01-01 | 27.04.2020 | 28.04.2020 | 1 | EXT: DURING INSPECTION OF FAIRING NO.3 COLLAR ON BALLSCREW WAS FOUND MISSING. | COLLAR ON BALLSCREW /FAIRING NO.3/ HAS BEEN INSTALLED AMM 27-51-32 REV.71 15-FEB-2020
PH-HSB | 9.87 | PH-HSB/H-20 HMV5+LDG | 5347107 | M | C | 57-00 |  | INSPEC-57TAV-01352 | 20.02.2020 | 03.03.2020 | 4 | AFTER REMOVAL OF FAIRING NO.6 HAS BEEN FOUND FREEPLAY ON AFT LINK ATTATCHMENT. | ALL ASSOCIETED PARTS AT AFT LINK ATTATCHMENT OF FAIRING #6 HAS BEEN REPLACED IAW AMM TASK 27-51-18-400-802 REV.70-15OCTB 2019.
PH-HXC | 4.02 | PH-HXC/H-20 HMV2 | 5368602 | M | C | 53-80 |  | 53-858-00-01 | 29.03.2020 | 10.04.2020 | 1 | LIGHTNING STRIKE WAS FOUND ON FASTENER HEAD (UPPER SKIN OF COCKPIT) BETWEEN STA200-230,RBL 350MM. | NDT: HFEC INSPECTION ON THE SKIN AROUND THE OPEN HOLE HAS BEEN PERFORMED ACC. TO NDTM 51-00-00 PROCEDURE 4, PART 6, REV.131 RESULT: NO CRACK NOTED INS
PH-HXC | 4.02 | PH-HXC/H-20 HMV2 | 5368652 | M | C | 25-00 |  | INSPEC-25TAV-01182-02 | 30.03.2020 | 03.04.2020 | 1 | SEVERAL RETURN AIR GRILL PANELS WERE FOUND CRACKED | CRACKED PANELS WERE REPAIRED BY AMM 21-23-03 REV.71 15-FEB-2020
PH-HXD | 3.85 | PH-HXD/H-20 HMV2 | 32-430-00-01 | TC | C | 32-40 | 32-430-00-01 |  | 07.04.2020 | 13.04.2020 | 1 | PERFORM A VISUAL CHECK OF THE TAIL SKID CRUSHABLE CARTRIDGE FOR EVIDENCE OF A TAIL STRIKE. | PERFORMED WORK STEP `PERFORM A VISUAL CHECK OF THE TAIL SKID CRUSHABLE CARTRIDGE FOR EVIDENCE OF A TAIL STRIKE.`
PH-HZD | 20.77 | PH-HZD/H-20 HMV11 | 5264828 | M | C | 55-00 |  | 55-826-01-01 | 12.01.2020 | 27.01.2020 | 1 | L/H HOR. STAB. REAR SPAR LOWER LUG: A SIGN OF CORROSION WAS FOUND AROUND THE AFT FLANGE OF THE REAR BUSHING. | CORROSION HAS BEEN REMOVED ACC SB 737-55-1074 REV.2, SPOTFACE, CHAMFER AND BORE HONING PERFORMED, THE BORE HAS FINAL DIAMETER OF 1,9686 INCH (1ST OVER
PH-HZW | 17.83 | PH-HZW/H-20 HMV9+AWL | 5347683 | M | C | 27-10 |  | 27-168-01-01 | 22.02.2020 | 19.03.2020 | 6 | REAM BUSHING INSTALLED IN WORKSTEP #4 . | BUSHING HAS BEEN REAMED ACC SOPM 20-50-03 REV 170
OH-LZD | 19.79 | OH-LZD/H-20 C13 | 5348628 | M | C | 53-20 |  | 532180-01-3 | 24.02.2020 | 25.02.2020 | 1 | FWD C/C FLOOR PANELS:AFTER REMOVAL FLOOR PANELS WERE FOUND SILICONE ELAST FOAM TAPEP/N ABS 5004-2D DAMAGED. | THE SILICONE ELAST FOAM TAPE HAS BEEN REPLACED.AMM 53-22-14/REV.73/01FEB/2020.
OK-TST | 9.98 | OK-TST/H-20/AV6-6Y | 5347234 | S | C | 57 |  |  | 21.02.2020 | 22.03.2020 | 1 | #1# BOTH WINGS TE PANELS INSPECT. PERFORM TVS TASK JC-NG-57-0148 BOTH WINGS TE PANELS INSPECTION BECAUSE OF TWO AOG DUE TO FINDING OF MISSING FASTENERS ON LH AND RH WINGS, UPPER TRAI | TVS TASK JC-NG-57-0148 HAS BEEN PERFORMED IN ACCORDING TO TASK JC-NG-57-0148 REV. 1 14 JUN. 2019
OK-TSU | 9.9 | OK-TSU/H-20/AV6-10Y+MLG | 20-100-00-01 | TC | C | 20-10 | 20-100-00-01 |  | 22.01.2020 | 04.03.2020 | 1 | LOCATIONS: 1 STRAP ON THE RUDDER 2 STRAPS PER AILERON LEADING EDGE FLAP SPOILER AND EACH ELEVATOR SURFACE. STRUT TO WING BONDING USES 1 STRAPS PER
OK-TSU | 9.9 | OK-TSU/H-20/AV6-10Y+MLG | 28-020-01-01 | TC | C | 28-00 | 28-020-01-01 |  | 22.01.2020 | 27.02.2020 | 1 | OPERATIONALLY CHECK THE LEFT SURGE TANK PRESSURE RELIEF VALVES.
OK-TSU | 9.9 | OK-TSU/H-20/AV6-10Y+MLG | 57-140-01-01 | TC | C | 57-00 | 57-140-01-01 |  | 22.01.2020 | 18.02.2020 | 1 | INSPECT LEFT WING SLAT TRACKS.
OK-TVF | 15.05 | OK-TVF/H-20 AV14-8Y | 57-922-02-01 | TC | C | 57-00 | 57-922-02-01 |  | 15.04.2020 | 28.04.2020 | 1 | PERFORM AN EXTERNAL ZONAL INSPECTION (GV) OF THE INBOARD SPOILER NO. 7 - RIGHT WING.
OK-TVF | 15.05 | OK-TVF/H-20 AV14-8Y | 5384122 | M | C | 52-00 |  | 52-100-00-02 | 28.04.2020 | 03.05.2020 | 1 | DURING THE INSPECTION WERE FOUND SMALL NICKS ON DOOR SEAL. | AFT CARGO DOOR-SEAL HAS BEEN REPAIRED CMM 52-31-14 REV.71 15-FEB-2020
P4-NGK | 11.23 | P4-NGK/H-20-2 APU | 5400675 | S | O | 49-00 | AMFL B914/2 |  | 27.05.2020 |  | 2 | #3# PACKING TO TRANSPORT BOX PLEASE PUT THE APU TO A TRANSPORT BOX MAD MAKE IT READY FOR SHIPMENT TO EXTERNAL ENGINE SHOP. | THE APU P/N: 3800702-1 S/N: P-8157 HAS BEEN PUT TO TRANSPORT BOX READY FOR SHIPMENT TO EXTERNAL ENGINE SHOP WITHOUT OIL AND FUEL.
PH-HSB | 9.87 | PH-HSB/H-20 HMV5+LDG | 53-310-00-03 | TC | C | 53-30 | 53-310-00-03 |  | 24.01.2020 | 20.02.2020 | 1 | EXTERNAL - AFT ENTRY DOOR FRAME STOPS LATCHES AND HINGES
PH-HSB | 9.87 | PH-HSB/H-20 HMV5+LDG | 5346345 | M | C | 27-20 |  | 27-228-00-03 | 18.02.2020 | 24.02.2020 | 3 | B1: PERFORM DOUBLE INSPECTION | DOUBLE INSPECTION PERFORMED.
PH-HSB | 9.87 | PH-HSB/H-20 HMV5+LDG | 5353373 | M | C | 51-00 |  | INSPEC-51TAV-00047 | 05.03.2020 | 05.03.2020 | 1 | EXT: DO THE FOLLOWING D&B CHART ENTRY (UPDATE) FOR THESE (NEW) ITEMS: ON THE SLAT NO.2 MARK AS 5342237 ON THE SLAT NO.3 MARK AS 5342239 ON THE SLAT NO | NEW ITEMS HAVE BEEN ADDED TO THE D&B CHART, MARKING STICKERS HAVE BEEN INSTALLED REF: TAV T/C INSPEC-51TAV-0047 REV.22
PH-HSC | 9.93 | PH-HSC/H-20 HMV5+LDG | 5367793 | M | C | 54-00 |  | 737-SL-54-021 | 27.03.2020 | 15.04.2020 | 1 | ENG#1: THE AFT FAIRING TRAILING EDGE CASTING (PN:313A2752-2) IS CRACKED. | SEE WORKSTEP #2 FOR REPAIR INSTRUCTIONS
PH-HSG | 7.88 | PH-HSG/H-20 HMV4 | 5359249 | M | C | 23-00 |  | 23-030-00-01 | 12.03.2020 | 22.03.2020 | 5 | EXT: L/H HORIZONTAL STABILIZER TIP HAS BEEN REMOVED DUE TO STATIC DISCHARGER RETAINER REPLACEMENT. | L/H HORIZONTAL STABILIZER TIP HAS BEEN INSTALLED IN ACCORDANCE WITH AMM TASK 20-50-11, REV 71, 15 FEB 2020
PH-HXC | 4.02 | PH-HXC/H-20 HMV2 | 5369035 | M | C | 57-90 |  | 57-940-02-01 | 31.03.2020 | 03.04.2020 | 1 | EXT: THE RED NYLON GREASE FITTINGS FOUND MISSING ON BOTH WING AILERON BALANCE TABS AND ROD-ENDS | XT: THE RED NYLON GREASE FITTINGS HAVE BEEN REPLACED ON BOTH WING AILERON BALANCE TABS AND ROD-ENDS, PER AMM 12-22-11, REV.71, 15-FEB-2020.
PH-HXE | 3.86 | PH-HXE/H-20 HMV2 | 5383396 | M | C | 53-80 |  | 53-800-00-01 | 25.04.2020 | 06.05.2020 | 4 | 2) TRIM OUT THE DAMAGE AS SHOWN IN ATTACHED REPARIR SKETCH. DO NOT TRIM OUT OUTSIDE OF THE 0.033 INCH POCKET, MAINTAIN 2D EDGE MARGIN FROM EXISTING F | 2} TRIM OUT PERFORMED PER MESSAGE:CZT-TAV-20-0098-02B. 3} REFORM THE EDGE PERFORMED PER MESSAGE:CZT-TAV-20-0098-02B AND SRM51-70-01,REV.69,MAR.10/20.
PH-HXM | 2.03 | PH-HXM/H-20 HMV 1 | MI12008002 | TC | C | 12-00 | MI12008002 |  | 13.03.2020 | 12.04.2020 | 1 | CLEANING OF NLG WHEEL WELL
PH-HXM | 2.03 | PH-HXM/H-20 HMV 1 | 5370780 | M | C | 25-20 |  | 27-228-00-03 | 07.04.2020 | 12.04.2020 | 4 | FOR ACCESS ON CONTROL CABLES INSPECTION GALLEY G2 HAS BEEN REMOVED FROM PLACE. | G1 HAS BEEN ONSTALLED IAW AMM 25-31-21 REV 71
PH-HZN | 15.89 | PH-HZN/H-20 HMV8 | 5333084 | M | C | 32-30 |  | 32-310-00-01 | 03.02.2020 | 11.02.2020 | 1 | LDG: THE SHIELD OF BRAKE ACC PRESSURE GAUGE WAS FOUND CRACKED. | THE NEW SHIELD HAS BEEN INSTALLED IAW AMM 32-41-51-420-802, REV 70, 15 OCT 2019.
PH-HZN | 15.89 | PH-HZN/H-20 HMV8 | 5339811 | M | C | 57-80 |  | 57-854-01-01 | 08.02.2020 | 20.02.2020 | 1 | EXT - PEELED-OFF PAINT FOUND ON LH WING INBD MAIN FLAP LOWER SURFACE (MARKED WITH TAPE) | PAINT - PAINT HAS BEEN REPAIRED ACC TO AMM 51-21-73 REV 70 15-OCT-19
PH-HZW | 17.83 | PH-HZW/H-20 HMV9+AWL | 5347377 | M | C | 53 |  | 53-882-00-01 | 21.02.2020 | 24.02.2020 | 1 | THERE WAS FOUND DENT IN FUSELAGE SKIN BETWEEN STA 992.8 AND STA 1006, STGR S3L-S4L | SHM DENT DIMENSION: L=60MM, W=40MM, D=0,30MM, W/Y=133 DENT IS WITHIN LIMIT AS PER SRM 53-00-01-1A-1 AD1 FIG103 DET.G REV.68 (NOV10/2019)
PH-HZW | 17.83 | PH-HZW/H-20 HMV9+AWL | 5349721 | S | C | 25-50 |  |  | 25.02.2020 | 10.03.2020 | 2 | UPPER SIDEWALL DURING REMOVAL LWR SIDEWALL PANELS WERE FOUND TEAR AND WITH U/S ATTACHMENT HOLES UPPER SIDEWALL PANELS ON POS:2R UP,3R UP | THESE UPPER SIDEWALL PANELS HAVE BEEN CHANGED IAW AMM 25-52-06 REV.70,15-OCT-2019
OK-TSU | 9.9 | OK-TSU/H-20/AV6-10Y+MLG | 5342177 | M | C | 53-00 |  | 53-882-00-01 | 14.02.2020 | 03.03.2020 | 1 | DENT WAS FOUND ON FUSELAGE SKIN BETWEEN STA 1006-1016, STRG.11-12L. | DENT WAS FOUND AFTER PAINT STRIPING. LOCATION: 100MM BEFORE STA 1016 AND 40MM ABOVE S12L. DIMENSIONS: D-0,14MM, W-11MM, L-16MM. NT-1,49MM
OK-TVF | 15.05 | OK-TVF/H-20 AV14-8Y | 55-804-00-01 | TC | C | 55-00 | 55-804-00-01 |  | 15.04.2020 | 10.05.2020 | 1 | PERFORM AN INTERNAL ZONAL INSPECTION (GV) OF THE VERTICAL FIN - LEADING EDGE (ONLY IF HF SYSTEM INSTALLED).
OK-TVF | 15.05 | OK-TVF/H-20 AV14-8Y | 5383741 | M | C | 57-00 |  | 57-928-02-01 | 26.04.2020 | 23.05.2020 | 3 | THE RETAINER-SEAL AT INBD FIXED T.E. ACC. PANEL WAS FOUND ABRADED. | RETAINER WAS CHANGED IAW AMM 20-50-11 REV.71 15/FEB/2020
OM-BYA | 14.38 | OM-BYA/H-20 1A+2A+4A+4C | 5267289 | S | C | 26-00 |  |  | 20.01.2020 | 07.02.2020 | 1 | #1# WASTE BIN FIRE EXTINGUISHER BOTTLE PERFORM SSG WORK CARD 26-010-060S-1-2550-L REMOVE LAVATORY WASTE BIN FIRE EXTINGUISHER BOTTLE FOR WEIGHT CHECK. ACCESS NOTE: PRIVATE WASHROOM SERIAL | THE FIRE EXTINGUISHER BOTTLE HAS BEEN REMOVED FOR CHECK AND SENT TO WORKSHOP. PER AMM 26-25-41, REV 6, 1-AUG-2019.
PH-HSC | 9.93 | PH-HSC/H-20 HMV5+LDG | 5368560 | M | C | 55-00 |  | 55-820-00-01 | 28.03.2020 | 12.04.2020 | 1 | EXT.TAIL: THE PAINT WAS FOUND DETERIORATED ON THE AFT FIN TIP. | PAINT HAS BEEN REPAIRED ACC TO AMM 51-21-73 REV 71 15-FEB-2020
PH-HXD | 3.85 | PH-HXD/H-20 HMV2 | 5375000 | S | C | 25-30 |  |  | 15.04.2020 | 21.04.2020 | 3 | INT-INSERTS DURRING ACCESS FOR NFT CHANGED WERE FOUND INSERTS DAMAGED. | INSERTS HAS BEEN REPALACE IAW AMM 25-00-00-300-801, (REV. 71, 15-FEB-20).
PH-HZW | 17.83 | PH-HZW/H-20 HMV9+AWL | 5352688 | M | C | 55-40 | (finding) | 5351706 | 04.03.2020 | 18.03.2020 | 8 | DURING CHORDS REPLACEMENT THERE WAS FOUND CORRODED STIFFENER (L-PROFILE) | REFER TO CSAT WO 5352438
PH-HXM | 2.03 | PH-HXM/H-20 HMV 1 | 57-902-02-01 | TC | C | 57-90 | 57-902-02-01 |  | 13.03.2020 | 10.04.2020 | 1 | SURGE TANK - RIGHT WING
PH-HXM | 2.03 | PH-HXM/H-20 HMV 1 | 5373063 | M | C | 27-20 |  | 27-228-00-05 | 09.04.2020 | 11.04.2020 | 1 | FINDING (NRC) TASKCARD 27-228-00-05 (1.0) / ITEM 1 FLOOR PANELS HAVE BEEN REMOVED DUE TO ACCESS FOR EXT.[CONTROL CABLES INSPECTION.].FOAM TAPE ON FLOO | PASS. CAB FLOOR PANELS FROM STA540 TO STA887 WERE INSTALLED AND DAMAGED FOAM TAPES WERE REPLACED IAW AMM 53-21-00-400-801 REV.71 15-FEB-2020
PH-HZD | 20.77 | PH-HZD/H-20 HMV11 | 5266796 | M | C | 57-80 | (finding) | 5265304 | 18.01.2020 | 12.02.2020 | 8 | FOR REMOVAL THE AIRPLANE FROM A JIG POSITION FOLLOW SRM 51-50-02 STEP 11. DO IT STEP BY STEP: 1) RH WING WSTA 643.5 ->UNLOAD COMPLETELY 2) LH WING WS | THE A/C HAS BEEN REMOVED FROM JIG PER INSTRUCTIONS GIVEN IN 51-50-02 REV 68. 10.NOV 19 STEP 11. AND REQUIREMENTS GIVEN IN ABOVE W/O STEP
PH-HZN | 15.89 | PH-HZN/H-20 HMV8 | 5334102 | M | C | 27-50 | DR 299552 (finding) | 5265885 | 05.02.2020 | 18.02.2020 | 2 | THERE WAS FOUND DAMAGED PAD RUB ON SPRING ASSY ON L/H INB.MAIN FLAP. | SHM RUB PAD 113A2825-1 HAS BEEN REPLACED ACC TO SRM 51-40-02 REV.68(NOV10/2019)
YBA | 18.85 | YBA/H-20 REDELIVERY CHECK | ZL-400-01-1 | TC | O | ZL | ZL-400-01-1 |  | 08.06.2020 |  | 2 | STEP 1 PERFORM PROCEDURE ACC. AMM TASK: 052400-200-802
OK-TST | 9.98 | OK-TST/H-20/AV6-6Y | 5354918 | M | C | 27-50 |  | 27-148-03-01 | 08.03.2020 | 21.03.2020 | 2 | EXT - L/H WING - BALLSCREW ASSY NO.3 - PLEASE PERFORM TRAILING EDGE FLAP SYSTEM OPERATION WITH PRIMARY CONTROL (TASK 27-51-00-860-801) | THE OPERATIONAL TEST OF TRAILING EDGE FLAP SYSTEM OPERATION WITH PRIMARY CONTROL HAS BEEN PERFORMED I.A.W. AMM 27-51-00-860-801, REV. 71, 15-FEB-20.
OK-TST | 9.98 | OK-TST/H-20/AV6-6Y | 5359049 | M | C | 57-00 |  | 57-928-02-01 | 11.03.2020 | 16.03.2020 | 1 | 1#-EXT-RH WING-THE BRACKETS FOR TE LOWER ACCESS PANELS WAS FOUND CORRODED./SIGNED RED TAPE/ | 1#-EXT-RH WING-THE CORODSION ON BRACKETS FOR RH TE LOWER ACCESS PANELS HAVE BEEN REPAIRED PER TO SRM 57-51-02 REV.69 01-MAR-20.
OK-TSU | 9.9 | OK-TSU/H-20/AV6-10Y+MLG | 5342131 | M | C | 25-00 |  | 25800-00010 | 14.02.2020 | 01.03.2020 | 3 | ALL EMERGENCY COVER SLIDE: PLEASE REPAINT ALL COVER SLIDE. (LAK) | PAINT HAS BEEN REPAIRED ACC TO AMM 25-00-00-300-802 REV 71 15-FEB-2020
OK-TVF | 15.05 | OK-TVF/H-20 AV14-8Y | 5384269 | M | C | 78-00 |  | 78-050-02-01 | 28.04.2020 | 01.05.2020 | 1 | ENG.NO.2: THE SILVER PAINT OF THE L/H AND R/H T/R`S FAN DUCT WALLS ACOUSTIC PENEL WAS FOUND CHAFED OR MISSING. | THE INNER WALL SURFACE COATING OF THE ENG.NO.1 T/R HAVE BEEN REPAIRED ACC TO AMM 51-21-99-300-802,REV.71
PH-HXC | 4.02 | PH-HXC/H-20 HMV2 | 5368562 | M | C | 52-00 |  | INSPEC-52TAV-01246 | 28.03.2020 | 06.04.2020 | 3 | THE BRACKET WAS FOUND CRACKED, MARKED RED TAPE | SHM: BRACKET HAS BEEN REPLACED PER SRM 51-40-02,REV69, MAR.10/20
PH-HZN | 15.89 | PH-HZN/H-20 HMV8 | 5339392 | M | C | 25-00 |  | INSPEC-25TAV-01182-02 | 07.02.2020 | 18.02.2020 | 4 | FWD RH ENTRY-THE SEAL DEPRESSOR WAS FOUND TEAR AND WORN. | THE SEAL HAS BEEN REPLACED.AMM[25-21-34]REV.70
PH-HZW | 17.83 | PH-HZW/H-20 HMV9+AWL | 5349432 | M | C | 53-80 |  | 53-860-00-01 | 25.02.2020 | 21.03.2020 | 8 | THE RETAINER ASSY - SLIDE WAS FOUND MISSING. | RETAINER ASSY HAS BEEN INSTALLED. AIPC 25-11-00-19 REV 99, 15 DEC 2019
PH-HZW | 17.83 | PH-HZW/H-20 HMV9+AWL | 5351323 | M | C | 57-00 | (finding) | 5347351 | 29.02.2020 | 18.03.2020 | 2 | PERFORM AMM TASK 28-11-00-410-801/REV.70 - FUEL TANK CLOSURE - AFTER ALL WORKS RELATED TO FLS + OTHER ONES ACCOMPLISHMENT **************************** | FUEL TANK CLOSURE - AFTER ALL WORKS RELATED TO FLS + OTHER ONES ACCOMPLISHMENT HAS BEEN PERFORMED ACC TO AMM TASK 28-11-00-410-801/REV.70
PH-HZW | 17.83 | PH-HZW/H-20 HMV9+AWL | 5351365 | M | C | 27-20 |  | 27-226-00-03 | 29.02.2020 | 18.03.2020 | 2 | PERFORM ADJUSTMENT OF SPOILER CONTROL CABLES OF LH WING REF.: AMM TASK 27-61-00-820-801. DOUBLE TENSION HAS BEEN APPLIED IAW AMM SUBTASK 27-61-00-020- | ADJUSTMENT OF SPOILER CONTROL CABLES OF LH WING HAS BEEN PERFORMED. REF.: AMM TASK 27-61-00
YBA | 18.85 | YBA/H-20 REDELIVERY CHECK | 274400-03-1 | TC | O | 27-40 | 274400-03-1 |  | 08.06.2020 |  | 2 | INFO ONLY
OK-TVF | 15.05 | OK-TVF/H-20 AV14-8Y | 5383682 | M | C | 53-00 |  | 53-050-00-01 | 26.04.2020 | 14.05.2020 | 3 | B1: PERFORM DOUBLE INSPECTION | SEE WORKSTEP 2
OK-TVF | 15.05 | OK-TVF/H-20 AV14-8Y | 5384693 | M | C | 53-00 |  | 53-860-00-01 | 30.04.2020 | 21.05.2020 | 3 | INT THE SHADE RH WAS FOUND BREAK | THE NEW SHADE HAS BEEN INSTALLED AMM 25-11-22 REV 71
OK-TVF | 15.05 | OK-TVF/H-20 AV14-8Y | 5385569 | M | C | 27-00 |  | 27-226-00-04 | 01.05.2020 | 23.05.2020 | 5 | PLEASE PERFORM ADJUSTMENT OF CONTROL CABLE WSA1-R2 IN ACCORDANCE WITH AMM 27-61-00-820-801 | THE CONTROL CABLE WSA1-R2 ADJUSTED PER AMM:27-61-00-820-801 REV.71 15-FEB-2020
PH-HSB | 9.87 | PH-HSB/H-20 HMV5+LDG | 5275449 | S | C | 05-20 |  |  | 24.01.2020 | 10.03.2020 | 1 | LDG OPENING AND CLOSING FOR SCHEDULED ROUTINE TASKS SYSTEM: LANDING GEAR THIS IS AN ADMINISTRATIVE WORKORDER (CSAT INTERNAL PURPOSE) ISSUED FOR TIME TRACKING OF OPENING AND CLOSING ACCESS PANELS REQUIR | USED FOR TIME TRACKING.ADMINISTRATIVELY CLOSED.
PH-HXC | 4.02 | PH-HXC/H-20 HMV2 | 5266646 | S | C | 05 |  |  | 17.01.2020 | 11.04.2020 | 1 | NON AIRCRAFT MATERIAL FOR ROUTINE TASK CARDS ---WORKORDER TO BE USED BY MATERIAL DISPATCHERS ONLY--- THIS WORKORDER HAS BEEN ISSUED ONLY FOR PURPOSE OF NON AIRCRAFT MATERIAL REQUESTS WHICH ARE NE | USED.
PH-HZD | 20.77 | PH-HZD/H-20 HMV11 | 5263497 | M | C | 51-00 | DR 337953 | INSPEC-51TAV-00047 | 08.01.2020 | 17.02.2020 | 5 | RESTORE PAINT AT REPAIR AREA. | SHM: PAINT HAS BEEN REPAIRED ACC TO AMM 51-21-73,REV.70.15.OCT.2019.
PH-HZN | 15.89 | PH-HZN/H-20 HMV8 | 5265883 | S | C | 27-50 | DR 299551 |  | 15.01.2020 | 18.02.2020 | 3 | #3# ADJUST DO THIS TASK: TRAILING EDGE FLAP DRIVE SYSTEM ADJUSTMENT, TASK 27-51-00-820-802. | THE TRAILING EDGE FLAP DRIVE SYSTEM ADJUSTMENT HAVE BEEN DONE. AMM 27-51-00 REV.70
PH-HZN | 15.89 | PH-HZN/H-20 HMV8 | 5339210 | M | C | 33-00 |  | 33-090-01-01 | 06.02.2020 | 15.02.2020 | 1 | DURING INSPECTION CRACK WAS FOUND ON R/H ANTI-COLLISION LENS. | ANTI-COLLOSION LENS POS R/H HAS BEEN REPLACED I.A.W. AMM 57-21-22-400-803 REV.70
PH-HZW | 17.83 | PH-HZW/H-20 HMV9+AWL | 5347673 | M | C | 52-30 |  | INSPEC-51TAV-00047 | 22.02.2020 | 18.03.2020 | 2 | MECH: PERFORM REPAIR PER SRM TASK 52-00-01-2R-2. USE 0.080" THICK SHEET OF CLAD 2024-T3 FOR DOUBLER. USE 0.071" THICK SHEET OF CLAD 2024-T3 FOR FILLE | NDT: HFEC INSPECTION ON THE REWORK AREA 1 AND 2 HAS BEEN PERFORMED ACC. TO NDTM 51-00-00 PROCEDURE 4, PART 6, REV.130 RESULT: NO CRACK NOTED INSTRUMEN
PH-HZW | 17.83 | PH-HZW/H-20 HMV9+AWL | 5349678 | M | C | 53-30 |  | INSPEC-53TAV-01737 | 25.02.2020 | 12.03.2020 | 5 | DUE TO CORROSION REMOVAL FILL CAP ASSEMBLY OF POTABLE WATER FILL FITTING HAS BEEN REMOVED IAW AMM 38-11-09 REV.70 | THE FILL CAP HAS BEEN INSTALLED IAW AMM 38-11-09 REV.70 15-OCT-2019 AFTER REMOVAL CORROSION.
OH-LXI | 17.05 | OH-LXI/H-20 HMV 3 | 5387122 | S | C | 27-00 | 4297127 |  | 06.05.2020 | 05.06.2020 | 1 | #1# PERFOR WO 4297127 - THSA ELSD INSTALLATION PERFORM INSTALLATION OF AN ELECTRICAL LOAD SENSING DEVICE (ELSD) PER 47145-27-20 | INSTALLATION OF AN ELECTRICAL LOAD SENSING DEVICE (ELSD) HAS BEEN PERFORMED IN ACCORDANCE WITH 47145-27-20 AND AMM TASK 27-44-51-400-802-A, REV 74, MA
OH-LXI | 17.05 | OH-LXI/H-20 HMV 3 | 5399948 | M | C | 53-00 | 3812323 (finding) | 5387421 | 24.05.2020 | 04.06.2020 | 3 | SHM: THE FITTING P/N D5311230720000 LISTED IN THIS WO5399948 IS SPARE PART FROM FR16 LH SIDE FITTING NO.7 - SEE WO5399946. INSTALL FITTING P/N D531123 | SHM: THE FITTING NO.7 R/H SIDE HAS BEEN REPLACED PER. DWG D53112300 SH.1 / D531123000 PL.
OH-LZC | 19.92 | OH-LZC/H-20 C13 | 5264575 | S | C | 53-30 | FIN WO 3954041 |  | 10.01.2020 | 31.01.2020 | 3 | #3# INSPECTION REPAIR INSPECTIONS | PER RDAS 80461339/070/2020, ISSUE A, THE REPAIR IS CTEGORY B, PERMANENT REPAIR WITH INSPECTION REQUIRED. INSPECTIONS THRESHOLD: 47200 FC / 88300 FH
OK-TVF | 15.05 | OK-TVF/H-20 AV14-8Y | 27-064-00-02 | TC | C | 27-00 | 27-064-00-02 |  | 15.04.2020 | 25.04.2020 | 1 | FUNCTIONALLY CHECK THE RUDDER SURFACE FREEPLAY. | PERFORMED WORK STEP `FUNCTIONALLY CHECK THE RUDDER SURFACE FREEPLAY.`
OK-TVF | 15.05 | OK-TVF/H-20 AV14-8Y | 5383866 | M | C | 32-10 | (finding) |  | 27.04.2020 | 14.05.2020 | 4 | PERFORM INSTALLATION LH MLG SHOCK STRUT DOOR ASSY. | LH MLG SHOCK STRUT DOOR ASSY HAS BEEN INSTALLED. IAW. AMM 32-11-42-803 REV.71 15/FEB/2020
OK-TVF | 15.05 | OK-TVF/H-20 AV14-8Y | 5385564 | M | C | 27-00 |  | 27-226-00-03 | 01.05.2020 | 17.05.2020 | 1 | AILERON CONTROL CABLE ABSA-L1 WAS FOUND WORN ON SEVERAL SPOTS. | AILERON CONTROL CABLE ABSA-L1 INSTALLED PER AMM 20-10-91-400-801 REV 71, 15 FEB 2020
PH-HSB | 9.87 | PH-HSB/H-20 HMV5+LDG | 5346053 | M | C | 55-00 | TAV DR 339223 | 55-838-02-01 | 18.02.2020 | 13.03.2020 | 1 | R/H HOR. STAB.TWO CRACKS WERE FOUND ON LOWER SKIN.LOCATION-STA 111.10,STA 147.90. NDT: PLEASE CONFIRM THE CRACK. | SHM: SEE WORK STEP 2 FOR FUTURE ACTION
PH-HSC | 9.93 | PH-HSC/H-20 HMV5+LDG | 5368630 | M | C | 78-00 |  | TAV78-070-01 | 29.03.2020 | 13.04.2020 | 6 | PERFORM INSTALLATION TEST IAW AMM 78-31-06-400-801-F00 | ENG 2: TEST HAS BEEN PERFORMED IAW AMM 78-31-06-400-801-F00 REV.71. NO FINDINGS.
PH-HXD | 3.85 | PH-HXD/H-20 HMV2 | 24-100-00-01 | TC | C | 24-10 | 24-100-00-01 |  | 07.04.2020 | 14.04.2020 | 1 | OPERATIONAL CHECK OF THE STANDBY POWER CONTROL UNIT (SPCU). AIRPLANE NOTE: APPLIES TO AIRPLANES WITH DUAL BATTERY INSTALLATION ONLY.
PH-HXM | 2.03 | PH-HXM/H-20 HMV 1 | INSPEC-12TAV-00179 | TC | C | 12-00 | INSPEC-12TAV-00179 |  | 13.03.2020 | 12.04.2020 | 1 | CLEANING OF MLG WHEEL WELL AND REAR SPAR WING
PH-HZD | 20.77 | PH-HZD/H-20 HMV11 | 5264512 | M | C | 52-80 |  | 52-814-01-01 | 10.01.2020 | 24.01.2020 | 1 | PLACARD ON EMERGENCY EXIT [ONLY PUSH TO OPEN DOOR OPENS OUT AND UP AUTOMATICALLY] WAS FOUND DAMAGED. | PLACARD ON EMERGEMCY EXIT HAVE BEEN CHANGED.AMM 11-23-01 REV.70 15-OCT-2019.
YBA | 18.85 | YBA/H-20 REDELIVERY CHECK | 262100-04-1 | TC | O | 26-20 | 262100-04-1 |  | 08.06.2020 |  | 2 | STEP 1 PERFORM PROCEDURE ACC. AMM TASK: 261200-710-812
OK-TVF | 15.05 | OK-TVF/H-20 AV14-8Y | 27-106-00-01 | TC | C | 27-40 | 27-106-00-01 |  | 15.04.2020 | 29.04.2020 | 1 | FUNCTIONALLY CHECK THE SECONDARY STABILIZER TRIM BRAKE.
OK-TVF | 15.05 | OK-TVF/H-20 AV14-8Y | 5377753 | S | C | 05-20 |  |  | 16.04.2020 | 27.05.2020 | 1 | EXTERNAL WASHING PERFORM EXTERNAL WASHING OF THE A/C | EXTERNAL WASHING OF THE A/C PERFORMED IAW AMM 12-40-00-100-801,REV.71,15 FEB/2020
OK-TVF | 15.05 | OK-TVF/H-20 AV14-8Y | 5384629 | M | C | 57-00 |  | 57-914-02-01 | 29.04.2020 | 13.05.2020 | 1 | WAS FOUND TORN SEAL ON R/H WING FWD FAIRING NO.8 R/H SIDE. | THE SEAL CHANGED IAW AMM 20-50-11,REV.71,15FEB/2020
PH-HSB | 9.87 | PH-HSB/H-20 HMV5+LDG | 5346090 | M | C | 53-80 |  | 53-842-00-01 | 18.02.2020 | 03.03.2020 | 2 | PLS PERFORM VISUAL LEAK CHECK ON WATER TANK. | LEAK CHECK HAS BEEN PERFORMED IAW AMM 38-10-00, REV.70, 15.OCT.2019
PH-HSG | 7.88 | PH-HSG/H-20 HMV4 | 5360068 | M | C | 57-80 |  | 57-886-02-01 | 13.03.2020 | 23.03.2020 | 1 | KOM-THERE WAS FOUND DELAMINATED OUTBD CORNER ON THE SLAT NO.8 T/E WEDGE KOM PLS PERFORM REPAIR | EXT>FORE MORE INFO.ABOUT COMPOSIT REPAIR SEE PROJECT CM:136324
PH-HSG | 7.88 | PH-HSG/H-20 HMV4 | 5362287 | M | C | 72-00 |  | TAV70-806-01 | 14.03.2020 | 25.03.2020 | 1 | ENG 2 L/H HALF THE SURFACE PROTECTION TEFLON-SHOE ASSY OF FITTING - SLIDER MAIN TRACK P/N 315A2550-7 WAS FOUND PARTLY MISSING AND UNBONDED. | THE SHOE ASSY HAS BEEN REPLACED ACC TO SRM 51-40-02, REV.69, MAR.10/20.
PH-HZD | 20.77 | PH-HZD/H-20 HMV11 | 5266247 | S | C | 57-80 |  | 5276257 | 16.01.2020 | 12.02.2020 | 11 | REPAIR SHM: REPAIR CATEGORY A | SHM: THIS REPAIR IS CATEGORY A PER.FAAFORM_8100-9_CZT-TAV-20-0040-CAT-A NO FUTURE ACTION
PH-HZN | 15.89 | PH-HZN/H-20 HMV8 | 5333805 | M | C | 51-00 |  | INSPEC-51TAV-00047 | 05.02.2020 | 06.02.2020 | 1 | DENT WAS FOUND IN FWD CARGO DOOR SKIN AT STA 460.625-467.250 BETWEEN BEAMS B AND C DIMENSIONS: LENGTH=32MM; WIDTH=20MM; DEPTH=0,22MM; W/Y=91. | THE DENT HAS BEEN IN LIMIT ACC TO SRM 52-30-01/PARA.4A/FIG.103/ AD1/DETAIL F/REV.68 NOV.10/2019.
PH-HZW | 17.83 | PH-HZW/H-20 HMV9+AWL | 5347870 | M | C | 25-00 |  | INSPEC-25TAV-01182-02 | 23.02.2020 | 14.03.2020 | 2 | PLS.PAINT REFRESH ON TOILET SHROUD | PAINT HAS BEEN REPAIRED ACC TO AMM 25-00-00-300-802,REV.70, 15.OCT./2019.
PH-HZW | 17.83 | PH-HZW/H-20 HMV9+AWL | 5348974 | M | C | 52-80 |  | 52-828-02-01 | 24.02.2020 | 19.03.2020 | 3 | INT - FWD SERVICE DOOR: #3# PAINT - DOOR LINING WALLPAPER [UPPER SIDE] WAS FOUND SCRATCHED. PLS PERFORM TOUCH UP. | PAINT HAS BEEN REPAIRED ACC TO AMM 25-00-00-200-802 REV 70 15-OCT-19
PH-HZW | 17.83 | PH-HZW/H-20 HMV9+AWL | 5350194 | M | C | 27-20 |  | 27-228-00-07 | 26.02.2020 | 19.03.2020 | 8 | PLS PERFORM POST-INSTALLATION TEST OF WATER LEVEL SENSOR AND LEAK CHECK WHEN WATER TANK FILLED WITH WATER AND AC ENERGIZED. | THE LEAK CHECK HAS BEEN PERFORMED.AMM[38-42-00-800-802]REV.71
PH-HZN | 15.89 | PH-HZN/H-20 HMV8 | 5265892 | S | C | 27-50 | DR 299555 |  | 15.01.2020 | 18.02.2020 | 3 | #2# GIMBALL INSTALL GIMBALL ON BALLSCREW NUT. | GIMBALL HAS BEEN INSTALLED. AMM 27-51-32 REV.70
PH-HZW | 17.83 | PH-HZW/H-20 HMV9+AWL | 5347693 | M | C | 25-00 |  | INSPEC-25TAV-01182-02 | 22.02.2020 | 17.03.2020 | 9 | FRAME OF LIGHT/BEZZEL WAS FOUND BURST | REPLACED RDG. LIGHT ASSY IAW AMM 33-23-00/201, REV.70, DTD 15 OCT 2019
PH-HZW | 17.83 | PH-HZW/H-20 HMV9+AWL | 5347807 | M | C | 25-00 |  | INSPEC-25TAV-01182-02 | 22.02.2020 | 10.03.2020 | 3 | THE BOX VACUUM CLEANER SOCKET WAS FOUND CRACKED. | THE NEW SOCKET HAS BEEN INSTALLED IAW AIPC 25-29-59-03 REV.99 15-DEC-2019.
PH-HZW | 17.83 | PH-HZW/H-20 HMV9+AWL | 5348927 | M | C | 52-80 |  | 52-812-01-01 | 24.02.2020 | 19.03.2020 | 6 | INT - FWD ENTRY DOOR: #6# BEARING OF THE BOX ASSY WAS FOUND LOOSE. | BEARING HAS BEEN REPLACED PER AMM TASK 20-10-02-900-801 REV.70 15.OCT 2019.
YBA | 18.85 | YBA/H-20 REDELIVERY CHECK | 4280031 | S | O | 35-30 |  |  | 04.03.2020 |  | 1 | REMOVAL FOR SHOP MAINTENANCE REPLACE PN:9700C1AF23AN SN:ST60897 (CYLINDER ASSY - OXYGEN, PORTABLE) INSTALLED AT: N/A(NOT APPLICABLE) INFO/TRIGGERED BY: U(OVERHAUL) HYDROSTATIC TES
PH-HZN | 15.89 | PH-HZN/H-20 HMV8 | 5333267 | S | C | 27-50 |  |  | 04.02.2020 | 18.02.2020 | 2 | L/H AFT FLAP REMOVAL EXT/KOM: L/H OUTB AFT FLAP REMOVED DUE TO TC INSPEC-27TAV-01871, ASSESMENT OF UNDOCUMENTED REPAIR PATCHES. | THE L/H OUTB. AFT FLAP HAS BEEN INSTALLED. AMM:27-51-22-400-801 REV 70, 15 OCT 2019
PH-HZW | 17.83 | PH-HZW/H-20 HMV9+AWL | 5346785 | S | C | 23-10 | TAV TC MOD-23TAV-00016 |  | 20.02.2020 | 04.03.2020 | 1 | #1# DEACTIVATION OF HF1 SYSTEM PERFORM TAV TC MOD-23TAV-00016 DE-ACTIVATION AND ACTIVATION OF HF1 SYSTEM | THE HF1 ANTENNA COUPLER HAS BEEN REMOVED I.A.W.AMM 23-11-61-000-801, REV.70, 15-OCT-2019 AND SENT TO TAV STORE.
PH-HZN | 15.89 | PH-HZN/H-20 HMV8 | 5339822 | M | C | 57-80 |  | 57-862-01-01 | 08.02.2020 | 16.02.2020 | 1 | EXT - MISSING RUB STRIP ON LH WING OUTBD MAIN FLAP T.E (MARKED WITH TAPE) | REF WORK STEP #2# REPAIR INSTRUCTION.
YBA | 18.85 | YBA/H-20 REDELIVERY CHECK | 2330-CSA-0002 | TC | O | 23-30 | 2330-CSA-0002 |  | 17.02.2020 |  | 1 | STEP ONE - INFO ONLY
PH-HZI | 19.88 | PH-HZI/H-19 HMV10+LDG | 5257477 | M | C | 53-10 |  | 737-53A1222 | 05.01.2020 | 30.01.2020 | 4 | PLS PERFORM APPLICATION OF THE AERODYNAMIC SMOOTHER SEALANT PER AMM 56-11-11-400-801 -> SUBTASK 56-11-11-390-001. | THE SEALENT HAS BEEN APPLICATED.AMM[56-11-11-400-801]REV.70
YBA | 18.85 | YBA/H-20 REDELIVERY CHECK | 527100-07-1 | TC | O | 52-70 | 527100-07-1 |  | 08.06.2020 |  | 1 | PERF. TASKCARD 527100-07-1, Rev. 2 INFO ONLY
PH-HZD | 20.77 | PH-HZD/H-20 HMV11 | 5265368 | M | C | 27 | (finding) | 5264154 | 14.01.2020 | 30.01.2020 | 1 | TAIL: PLEASE REMOVE LWR SKIN CUTOUT ON THE R/H SIDE OF THE CENTER SECTION | SHM: THE RH LOWER SKIN HAS BEEN REMOVED PER SRM. 51-40-02 REV. 68 NOV-10-2019
OK-TVF | 15.05 | OK-TVF/H-20 AV14-8Y | 57-928-02-01 | TC | C | 57-00 | 57-928-02-01 |  | 15.04.2020 | 01.05.2020 | 1 | PERFORM AN EXTERNAL ZONAL INSPECTION (GV) OF THE REAR SPAR TO TRAILING EDGE - OUTBOARD OF INBOARD FLAP - INBOARD OF FIXED TRAILING EDGE - RIGHT WING
PH-HSB | 9.87 | PH-HSB/H-20 HMV5+LDG | 29-260-00-01 | TC | C | 29-20 | 29-260-00-01 |  | 24.01.2020 | 15.02.2020 | 1 | FUNCTIONALLY CHECK THE POWER TRANSFER UNIT.
PH-HSB | 9.87 | PH-HSB/H-20 HMV5+LDG | 30-010-00-01 | TC | C | 30-00 | 30-010-00-01 |  | 24.01.2020 | 15.02.2020 | 1 | OPERATIONALLY CHECK AUTOMATIC ACTIVATION OF THE AIR DATA SENSOR HEATING FOR SYSTEM A AND B. AIRPLANE NOTE: APPLICABLE TO AIRPLANES WITH AUTOMATIC AIR
PH-HSB | 9.87 | PH-HSB/H-20 HMV5+LDG | 5347045 | M | C | 57-10 | (finding) | 5342231 | 20.02.2020 | 07.03.2020 | 1 | THE HOUSING OF THE R/H WING FWD FUEL BOOST PUMP HAS BEEN REMOVED FOR ACCESS DUE TO FRONT SPAR CORROSION REPAIR (REF: W/O 5342231). THE HOUSING HAS BEE | THE HOUSING HAS BEEN INSTALLED IAW AMM TASK 28-22-400-802 REV.70, OCT.15/2019 NOTE: CONTINUE WITH THE LEAK CHECK OF THE HOUSING BEFORE PUMP IMPELLER I
PH-HSB | 9.87 | PH-HSB/H-20 HMV5+LDG | 5348436 | M | C | 57-10 |  | 57-190-01-01 | 23.02.2020 | 08.03.2020 | 3 | PLS PERFORM LEAK CHECK ON ALL FUEL TANK ACCESS DOOR. FOR LEAK CHECK NEED 9335 KG OF FUEL. NOTE: PERFORM THE LEAK CHECK ALSO ON THE FUEL STICK NO.1 R/H | HAS BEEN PERFORMED LEAK CHECK ON ALL FUEL TANK ACCESS DOOR. HAS BEEN PERFORMED THE LEAK CHECK ALSO ON THE FUEL STICK NO.1 R/H NO LEAK FOUND - I.A.W AM
PH-HSG | 7.88 | PH-HSG/H-20 HMV4 | 5360053 | M | C | 57-80 |  | 57-886-02-01 | 13.03.2020 | 26.03.2020 | 1 | LAK-PLS LOCALLY RESTORE PAINT AND TEFLON ON R/H WING SLATS WEDGES LOWER SURFACES | PAINT HAS BEEN REPAIRED ACC TO AMM 51-21-73,REV.71-15.FEB./2020
PH-HSG | 7.88 | PH-HSG/H-20 HMV4 | 5362325 | M | C | 57-80 |  | 57-860-01-01 | 14.03.2020 | 23.03.2020 | 3 | ACCORDING TO THE TAV REP. REQUEST PERFORM COMPLETE MAPING OF ALL DENTS ON THE SPOILER NO.4, FILL THE MAPING CHART AND LINK IT WITH A PHOTO INTO THIS W | THE MAPING HAS BEEN PERFORMED, CHART HAS BEEN FILLED, PHOTOS ATTACHED INTO THIS W/O.
PH-HXC | 4.02 | PH-HXC/H-20 HMV2 | 5367747 | S | C | 12-00 |  |  | 27.03.2020 | 08.04.2020 | 5 | SPEED BRAKE LUBRICATION PERFORM LUBRICATION OF SPEED BRAKE PER AMM 12-22-81 AFTER TECHNICAL CLEANING | LUBRICATION OF SPEED BRAKE HAS BEEN PERFORMED. PER AMM 12-22-81 REV 71, 15-OCT-2020.
PH-HXD | 3.85 | PH-HXD/H-20 HMV2 | 20-030-02-01 | TC | C | 20-00 | 20-030-02-01 |  | 07.04.2020 | 15.04.2020 | 1 | PERFORM A DETAIL VISUAL INSPECTION OF THE HIRF/L SENSITIVE CONNECTORS OUTSIDE THE PRESSURE VESSEL ON THE RIGHT SIDE OF AIRPLANE.
PH-HXD | 3.85 | PH-HXD/H-20 HMV2 | 53-838-00-01 | TC | C | 53-80 | 53-838-00-01 |  | 07.04.2020 | 14.04.2020 | 1 | AFT CARGO COMPARTMENT VACUUM WASTE COMPARTMENT
PH-HXD | 3.85 | PH-HXD/H-20 HMV2 | 5378825 | M | C | 57-90 |  | 57-950-01-01 | 17.04.2020 | 21.04.2020 | 3 | PLS PERFORM WINGLET ASSY REMOVAL DUE TO NUTPLATE REPLACEMENT. | THE WINGLET HAS BEEN REMOVED PER AMM 57-21-21 REV.71 FEB/2020
PH-HXM | 2.05 | PH-HXM/H-20 PARKING AFTER HMX | 5373222 | S | C | 10 | TAV TC INSPEC-10TAV-01892 |  | 09.04.2020 | 20.04.2020 | 1 | #1# PREPARATION FOR ACTIVE STORAGE UP TO 60 DAYS PLEASE PERFORM TAV TC INSPEC-10TAV-01892 PREPARATION FOR ACTIVE STORAGE UP TO 60 DAYS BACKGROUND: THIS TASKCARD IS USED TO PARK AN A/C INTO ACTIVE S | REQUEST CANCELLED BY CUSTOMER
PH-HZD | 20.77 | PH-HZD/H-20 HMV11 | 5263074 | M | C | 25-00 |  | INSPEC-25TAV-01182-02 | 07.01.2020 | 10.02.2020 | 2 | 2-3-3 TEFLON STRIPS WERE FOUND MISSING | THE TEFLON STRIPS HAVE BEEN INSTALLED PER CMM 25-39-14 REV.C , 12-JUN-2002.
PH-HZD | 20.77 | PH-HZD/H-20 HMV11 | 5265175 | M | C | 27-20 |  | 27-226-00-02 | 13.01.2020 | 11.02.2020 | 3 | PLS PERFORM FLIGHT SPOILER SYSTEM TEST IAW AMM TASK 27-61-00-730-801 | SPOILER ADJUSTMENT/TEST PERFORMED IAW AMM 27-61-00 D633A101-TAV, REV 70, 15 OCT 2019
OK-TST | 9.98 | OK-TST/H-20/AV6-6Y | 5354135 | M | C | 32-20 |  | 32-808-02-01 | 07.03.2020 | 22.03.2020 | 4 | PLS. REMOVE THE DAMAGE IN ACCORDING TO SRM 52-80-90-1A-A ALLOWABLE DAMAGE 1 TABLE 102 AND TABLE 103 | CORROSION HAS BEEN REMOVED IN ACCORDING TO SRM: 52-80-90-1A-A REV 69, 10 MAR 2020 - DIMENSIONS OF THE REPAIRED FITTING OUT OF THE LIMIT.
OK-TSU | 9.9 | OK-TSU/H-20/AV6-10Y+MLG | 383200-10010 | TC | C | 38-00 | 383200-10010 |  | 22.01.2020 | 04.03.2020 | 1 | SERVICE TOILET WASTE LINES
OK-TSU | 9.9 | OK-TSU/H-20/AV6-10Y+MLG | 54-806-01-01 | TC | C | 54-00 | 54-806-01-01 |  | 22.01.2020 | 27.02.2020 | 1 | PERFORM AN INTERNAL ZONAL INSPECTION (GV) OF THE AFT STRUT FAIRING - ENGINE NO. 1. (EZAP)
OM-BYA | 14.38 | OM-BYA/H-20 1A+2A+4A+4C | 5330139 | M | C | 32-10 |  | 321113-03-1 | 31.01.2020 | 13.02.2020 | 2 | LDG: THE R/H MLG WAS FOUND WITH INCORRECTED FLUID LEVEL | HYDRAULIC REPLENISHMENT OF THE MLG TWO-STAGE SHOCK ABSORBER HAS BEEN PERFORMED IN ACCORDING TO AMM: TASK 12-12-32-611-008-A REV. 07 01 FEB. 2020 PLS.
PH-HSC | 9.93 | PH-HSC/H-20 HMV5+LDG | 5368622 | M | C | 78-00 |  | TAV78-070-01 | 29.03.2020 | 13.04.2020 | 5 | ENG 2: PERFORM TEST AFTER BLOCKER DOORS INSTALLATION AS PER AMM 78-31-06-400-801-F00 STEP G. AND FURTHER. | ENG 2: TEST HAS BEEN PERFORMED IAW AMM 78-31-06-400-801-F00 REV.71. NO FINDINGS.
PH-HXE | 3.86 | PH-HXE/H-20 HMV2 | 5372857 | S | C | 71-00 |  |  | 08.04.2020 | 03.05.2020 | 1 | #1# SAFETY PRECAUTIONS FOLLOW PROCEDURES AND SAFETY PRECAUTIONS IAW APPLICABLE AMM AND CSAT-PŘ-2. PAY SPECIAL ATTENTION TO INJURY AND FOD PREVENTION. | INCOMING RUNUP- PERFORMED
PH-HZE | 20.88 | PH-HZE/H-20 NLG REPAIR | DAILY | TC | C | 05-00 | DAILY |  | 06.01.2020 | 21.04.2020 | 1 | DAILY CHECK | PERFORMED WORK STEP `DAILY CHECK`
PH-HZN | 15.89 | PH-HZN/H-20 HMV8 | 5333777 | M | C | 25-00 |  | INSPEC-25TAV-01182-02 | 05.02.2020 | 16.02.2020 | 1 | INT- DURING INSPECTION WERE FOUND 18 CRACKED WINDOW SHADES AND SCRATCHED 10 WINDOW PANES. FOR REPLACE | CRACKED WINDOW SHADES AND DAMAGED WINDOW PANES WERE REPLACED. IAW AMM: 25-21-12 REV-70 15.OCT.2019
OK-TSU | 9.9 | OK-TSU/H-20/AV6-10Y+MLG | 5345600 | M | C | 57-00 |  | 57-816-01-01 | 18.02.2020 | 03.03.2020 | 1 | EXT.SLAT #3:DENT WAS FOUND ON SLAT #3 UPPER SURFACE TRAILING EDGE | DENT HAS BEEN MEASURED:POSITION 79 MM FROM TE AND 283 MM FROM OUTB SIDE. DIMENSION: MAX DEPTH Y = 0,34 MM,WIDTH= 43 MM,L = 50 MM DENT IS IN ZONE 3 A
OK-TVF | 15.05 | OK-TVF/H-20 AV14-8Y | 27-012-00-01 | TC | C | 27-10 | 27-012-00-01 |  | 15.04.2020 | 30.04.2020 | 1 | PERFORM A GENERAL VISUAL INSPECTION OF THE AILERON TRANSFER MECHANISM.
OK-TVF | 15.05 | OK-TVF/H-20 AV14-8Y | 361100-70010 | TC | C | 36-00 | 361100-70010 |  | 15.04.2020 | 26.04.2020 | 1 | ENGINE #1 BLEED AIR DISTRIBUTION SYSTEM
OK-TVF | 15.05 | OK-TVF/H-20 AV14-8Y | 54-040-01-01 | TC | C | 54-00 | 54-040-01-01 |  | 15.04.2020 | 26.04.2020 | 1 | INSPECT STRUT TO WING UPPER LINK DIAGONAL BRACE SIDE LINKS AND STRUT ATTACHMENT FITTINGS.
OK-TVF | 15.05 | OK-TVF/H-20 AV14-8Y | 5385672 | M | C | 53-00 |  | 53-822-00-01 | 03.05.2020 | 03.05.2020 | 1 | DUST AND MESS WERE FOUND IN AREA OF AIR CONDITION DISTRIBUTION BAY BEHIND FWD COMPARTMENT. | AREA HAS BEEN CLEANED ACC. TO AMM 20-60-02 REV.71
OM-BYA | 14.38 | OM-BYA/H-20 1A+2A+4A+4C | 5267535 | S | C | 25-00 |  |  | 21.01.2020 | 31.01.2020 | 1 | #1# THS ACTUATOR PERFORM SSG WORK CARD SSG-AD-2012-0175 DETAILED INSPECTION OF THSA BALL SCREW SHAFT LOWER SPLINES NOTE : - TO BE ACCOMPLISHED BEFORE ACCUMULATING 22 | DETAILED INSPECTION OF THSA BALL SCREW SHAFT LOWER SPLINES HAS BEEN PERFORMED - NO CORROSION FOUND
PH-HXD | 3.85 | PH-HXD/H-20 HMV2 | 5374398 | M | C | 32-70 |  | 32-800-00-01 | 14.04.2020 | 21.04.2020 | 1 | CONDUIT ASSY WAS FOUND WITH DAMAGED STEEL WIRE PROTECTION ON NLG R/H SIDE. | CONDUIT HAS BEEN REPLACED I.A.W. AMM 32-21-21 REV.71
PH-HZD | 20.77 | PH-HZD/H-20 HMV11 | 5264648 | M | C | 57-80 |  | 57-862-01-01 | 10.01.2020 | 28.01.2020 | 5 | DURING REMOVAL AFT OUTB FLAP HAVE BEEN FOUND UNSERVICABLE BOTH ROLLERS | THE ROLLERS HAVE BEEN REPLACED PER AMM 27-51-22 REV.70 15-OCT-2019
PH-HZW | 17.83 | PH-HZW/H-20 HMV9+AWL | 5348434 | M | C | 57-50 |  | INSPEC-57TAV-01605LH | 23.02.2020 | 12.03.2020 | 4 | EXT/SHM CONNECTION DEF CONT RIB PN:115A6230-7 & TURNBUCKLE ASSY PN:115A2950-75 WAS FOUND LOOSENED. RIB IS DAMAGED FROM FASTENER (HOLE HAS INCREASE DIA | FOLLOW WORK STEP #5, 6 FOR REPAIR INSTRUCTIONS.
PH-HZW | 17.83 | PH-HZW/H-20 HMV9+AWL | 5352438 | M | C | 55-40 | (finding) | 5351706 | 03.03.2020 | 17.03.2020 | 1 | AFTER RUDDER BALANCE WEIGHT REMOVAL WAS FOUND CORROSSION ON STIFFENER IN RUDDER BALANCE WEIGHT CAVITY ON BOTTOM SIDE [ZONE 324 , WL 147.09, P/N 175A14 | THE STIFFENER P/N 175A1405-20 HAS BEEN REPLACED AS PER DWG 175A1403 SHEET 1 AND SRM 51-40-02 REV.68 NOV.10/2019.
YBA | 18.85 | YBA/H-20 REDELIVERY CHECK | 499100-05-1 | TC | O | 49-90 | 499100-05-1 |  | 06.02.2020 |  | 1 | INFO ONLY
PH-HZW | 17.83 | PH-HZW/H-20 HMV9+AWL | 5351435 | M | C | 32-70 |  | 32-810-02-01 | 29.02.2020 | 04.03.2020 | 1 | LDG: THE MYLAR TAPE UNDER THE RH CLAMP OF OUTER CYLINDER WAS FOUND TORN AND MIGRATED. INSTALL THE NEW MYLAR TAPE AS PER FLAG NOTE 14 OF CMM 32-11-12, | RH MLG MYLAR TAPE HAS BEEN REPLACED IAW CMM 32-11-12,REV.056,03/20
PH-HZW | 17.83 | PH-HZW/H-20 HMV9+AWL | 5351454 | M | C | 57-90 |  | 57-918-02-01 | 29.02.2020 | 04.03.2020 | 1 | DG: THE FILLET SEAL AT LOCATION 1, 2, 3, 4 OF RH MLG FWD TRUNNION FITTING SPECIAL WASHERS WAS FOUND UNSTUCK. REPAIR THE FILLET SEAL AS FOLLOW: A | THE FILLET SEAL AT LOCATION 1,2,3,4 OF RH MLG FWD TRUNNION FITTING SPECIAL WASHERS HAS BEEN APPLYIED IAW AMM TASK 32-11-83-400-801, D633A101-TAV, REV
OK-TSU | 9.9 | OK-TSU/H-20/AV6-10Y+MLG | 54-800-01-01 | TC | C | 54-00 | 54-800-01-01 |  | 22.01.2020 | 14.02.2020 | 1 | PERFORM AN INTERNAL ZONAL INSPECTION (GV) OF THE FORWARD STRUT FAIRING - ENGINE NO. 1. (EZAP)
OK-TSU | 9.9 | OK-TSU/H-20/AV6-10Y+MLG | 57-892-02-01 | TC | C | 57-00 | 57-892-02-01 |  | 22.01.2020 | 27.02.2020 | 1 | PERFORM AN INTERNAL ZONAL INSPECTION (GV) OF THE CENTER FUEL TANK - RIGHT WING.
OK-TSU | 9.9 | OK-TSU/H-20/AV6-10Y+MLG | 5344809 | M | C | 25-30 |  | 253001-00000 | 16.02.2020 | 04.03.2020 | 1 | THE LATCH WAS FOUND TO NOT FUNCTION CORECTLY | THE LATCH HAS BEEN CHANGED AMM 25-31-00 REV 71 15 FEB-2020
OK-TVF | 15.05 | OK-TVF/H-20 AV14-8Y | 5384058 | M | C | 53-00 |  | 53-310-00-03 | 27.04.2020 | 10.05.2020 | 2 | SHM: THER WERE FOUND SURFACE CORROSION ON LOWER MAIN SILL INNER CHORD BETWEEN STA967 AND STA986.5 AROUND SCUFFPLATE AND FLOOR PANEL ATTACH HOLES. | SHM: THE SURFACE CORROSION HAS BEEN REMOVED WITH BLENDING PER SRM 51-10-02. MAX DEPTH OF MATERIAL THAT IS REMOVED D= 0,14MM (0,7%T); MINIMUM REMAINI
PH-HSB | 9.87 | PH-HSB/H-20 HMV5+LDG | 5346333 | M | C | 57-00 |  | 57-020-00-01 | 18.02.2020 | 08.03.2020 | 1 | INT - ADD ACCESS: AIR CONDITIONING PACK LH SIDE: THE CROSSOVER MANIFOLD DUCT [36-13-01] AND CONDITIONED AIR CHECK VALVE [AMM 21-51-07] HAVE BEEN REMOV | ALL PARTS HAVE BEEN INSTALLED PER AMM 36-13-01,21-51-07 REV.70, 15 OCT 2019.
PH-HSG | 7.88 | PH-HSG/H-20 HMV4 | 5362583 | M | C | 27-20 |  | 27-228-00-03 | 15.03.2020 | 21.03.2020 | 1 | HORIZONTAL STAB.TRIM TWO CABLE PULLEYS AT STA 328 WERE FOUND WORN . PLEASE PERFORM REPLACEMENT. | EXT/ HORIZONTAL STAB.TRIM TWO CABLE PULLEYS AT STA 328 HAVE BEEN REPLACED, PER AMM 20-10-09, REV.70, 15-OCT-2019.
PH-HZD | 20.77 | PH-HZD/H-20 HMV11 | 5265905 | M | C | 27 | (finding) | 5264154 | 15.01.2020 | 27.01.2020 | 3 | PERMORM AN NDT INSPECTION OF THE MACHINED SPOTFACE ON FWD SIDE OF THE REAR LUG. | NDT: HFEC INSPECTION HAS BEEN PERFORMED ACC. TO NDTM 51-00-00 PROCEDURE 4, PART 6, REV.130 RESULT: NO CRACK NOTED INSTRUMENT USED: FOERSTER DEFECTOMET
PH-HZW | 17.83 | PH-HZW/H-20 HMV9+AWL | 5348698 | M | C | 57-90 |  | 57-928-02-01 | 24.02.2020 | 13.03.2020 | 1 | FIXED TE PANEL 661BB WAS FOUND DRILLED | THE PERMANENT REPAIR PERFORMED, FOR REPAIR INFO SEE TO CM PROJECT "CM135680"
PH-HZN | 15.89 | PH-HZN/H-20 HMV8 | 5333901 | M | C | 72-00 | (finding) |  | 05.02.2020 | 07.02.2020 | 3 | ENG#2 LH(INBD)FAN COWL AFT HOLD-OPEN ROD STOW RECIVER WAS FOUND CHAFFED THROUGH. | ENG 2, LH FAN COWL: AFT HOLD OPEN ROD STOW RECIVER HAS BEEN REPLACED IAW SRM 51-40-02-0G-0 REV.68.
PH-HZN | 15.89 | PH-HZN/H-20 HMV8 | 5339392 | M | C | 25-00 |  | INSPEC-25TAV-01182-02 | 07.02.2020 | 18.02.2020 | 3 | FWD RH DOORWAY PANEL-THE BEZEL WAS FOUND CRACKED. | THE BEZEL HAS BEEN REPLACED.AMM[33-00-00]REV.70
OH-LZD | 19.79 | OH-LZD/H-20 C13 | 5348706 | M | C | 54-50 |  | 545000-01-1 | 24.02.2020 | 06.03.2020 | 3 | PERFORM REPAIR DOUBLE INSPECTION. | DOUBLE INSPECTION HAS BEEN PERFORMED.
OH-LZS | 2.04 | OH-LZS/H-20 C01 | 5266143 | M | C | 05-40 |  | ZL-123-02-1 | 16.01.2020 | 21.01.2020 | 3 | LDG:IN THE NLG WW WERE FOUND DETERIORATED PLACARD 30GA AND 31GA PROXIMITY SNSR NLG DOOR. MISSING PLACARD 13GA PROX SNSR UPLCK. INSTALL PLACARDS PACK | THE CUSTOMER REPRESENTATIVE WAS INFORMED AND ACCEPTED THIS DEFERRED ITEM. THE DEFERRED DEFECT LIST WAS ENCLOSED. AFTER THE A/C HAS BEEN RELEASED TO S
OK-TST | 9.98 | OK-TST/H-20/AV6-6Y | 31-160-01-01 | TC | C | 31-60 | 31-160-01-01 |  | 16.02.2020 | 09.03.2020 | 1 | RESTORE (CLEAN) ALL LINT DUST AND DEBRIS FROM THE VENTILATION HOLES LOCATED ON THE AFT SIDE OF THE CAPTAIN`S PRIMARY FLIGHT NAVIGATION AND CENTER
OK-TVF | 15.05 | OK-TVF/H-20 AV14-8Y | 57-070-02-01 | TC | C | 57-00 | 57-070-02-01 |  | 15.04.2020 | 01.05.2020 | 1 | INSPECT UPPER SIDE OF RIGHT OUTBOARD WING UPPER SURFACE (UNDER SIDE-OF-BODY FAIRING) INCLUDING: 1. WING UPPER SURFACE AT SIDE-OF-BODY SPLICE INCLUD
PH-HSC | 9.93 | PH-HSC/H-20 HMV5+LDG | 5368622 | M | C | 78-00 |  | TAV78-070-01 | 29.03.2020 | 13.04.2020 | 4 | ENG#2 BLOCKER DOORS NO.2&NO.4 WERE REMOVED I.A.W AMM 78-31-06-000-801-F00,REV.71 | ENG 2: BLOCKER DOORS NO.2 AND NO.4 HAVE BEEN INSTALLED IAW AMM 78-31-06-400-801-F00 REV.71.
PH-HXD | 3.85 | PH-HXD/H-20 HMV2 | 57-838-01-01 | TC | C | 57-80 | 57-838-01-01 |  | 07.04.2020 | 20.04.2020 | 1 | FAIRING FLAP SUPPORT NO. 3 - L. WING
PH-HXE | 3.86 | PH-HXE/H-20 HMV2 | 5383515 | M | C | 57-80 |  | 57-816-01-01 | 25.04.2020 | 25.04.2020 | 1 | EXT: SLAT NO.2: THREE DENTS WERE FOUND ON THE T/E WEDGE UPPER SKIN | DENT DIMENSIONS: NO.1: D= 0,12 MM, DIA.= 15 MM, LOC. 1530 MM FROM THE OUTBD EDGE, 70 MM FROM THE T/E IN ZONE 3, DISTANCE TO THE NEAREST DENT= 133 MM
PH-HZN | 15.89 | PH-HZN/H-20 HMV8 | 5329990 | S | C | 71-00 |  |  | 31.01.2020 | 20.02.2020 | 3 | #3# FUEL RECORDING MAKE RECORD OF REMAINING FUEL AFTER ENGINE TEST RUN IN ALL FUEL TANKS | FOB BEFORE RUN-UP:1900KG FOB AFTER RUN-UP:1700KG
PH-HZN | 15.89 | PH-HZN/H-20 HMV8 | 5339750 | M | C | 57-80 |  | 57-842-01-01 | 08.02.2020 | 19.02.2020 | 4 | EXT: THE FLAP TRACK NO.1 SUPPORT AFT FAIRING HAS BEEN REMOVED IAW AMM 27-51-28 REV.70 15.OCT.2019. | THE SUPPORT AFT FLAP TRACK FAIRING NO.1 HAS BEEN INSTALED IAW AMM 27-51-28 REV.70
OK-TST | 9.98 | OK-TST/H-20/AV6-6Y | 55-810-00-01 | TC | C | 55-00 | 55-810-00-01 |  | 16.02.2020 | 19.03.2020 | 1 | PERFORM AN INTERNAL ZONAL INSPECTION (GV) OF THE VERTICAL FIN - FRONT SPAR TO REAR SPAR. (EZAP)
OK-TST | 9.98 | OK-TST/H-20/AV6-6Y | 5358582 | M | C | 70-00 |  | 70-808-01-01 | 11.03.2020 | 20.03.2020 | 1 | ENG#1-OUTBD T/R: THERE WERE FOUND CRACKS ON THE LWR INSULATION BLANKET. ------------------------------------------------------------------ DAMAGE DIME | SEE #3# WORKSTEP FOR REPAIR INSTRUCTION.
OK-TSU | 9.9 | OK-TSU/H-20/AV6-10Y+MLG | 25800-00010 | TC | C | 25-00 | 25800-00010 |  | 22.01.2020 | 14.02.2020 | 1 | ATTENDANT SEAT.
OK-TVF | 15.05 | OK-TVF/H-20 AV14-8Y | 25-030-00-01 | TC | C | 25-10 | 25-030-00-01 |  | 15.04.2020 | 25.04.2020 | 1 | CHECK CAPTAIN FIRST OFFICER &FIRST OBSERVER SEAT HARNESS REELS OPERATIONALLY CHECK THE CAPTAIN FIRST OFFICER AND THE FIRST OBSERVER SEAT HARNESS I
OK-TVF | 15.05 | OK-TVF/H-20 AV14-8Y | 5383766 | M | C | 55-00 |  | 55-844-02-01 | 26.04.2020 | 21.05.2020 | 3 | BOTH SEAL ASSYS FROM ACCESS PANEL 343AB WERE FOUND DEFORMED. | ACCESS PANEL 343AB INSTALLED WITH NEW SEALS PER AMM 27-41-11-400-801 REV 71, 15 FEB 2020
OK-TVF | 15.05 | OK-TVF/H-20 AV14-8Y | 5384356 | M | C | 57-00 |  | 57-882-02-01 | 28.04.2020 | 22.05.2020 | 1 | EXT-R/H WING BALLAST WT. WAS FOUND WITH DETORIORATED PAINT AND POSSIBLY LIGHT CORRODED | SEE WORK STEP #2# REPAIR INSTRUCTION
OK-TVF | 15.05 | OK-TVF/H-20 AV14-8Y | 5384644 | M | C | 53-00 |  | 53-806-00-01 | 29.04.2020 | 30.04.2020 | 2 | PLEASE PERFORM NDT INSPECTION OF DAMAGED AREA PER 737 NDT PART6,51-00-00. | NDT: HFEC INSPECTION OF THE SURFACE AND HFEC INSPECTION OF ALL OPEN HOLES HAS BEEN PERFORMED ACC. TO NDTM 51-00-00 PROCEDURE 4 AND PROCEDURE 16, PART
PH-HSC | 9.93 | PH-HSC/H-20 HMV5+LDG | 5352198 | S | C | 78-30 | TAV WO 173281 |  | 03.03.2020 | 14.04.2020 | 3 | SEALANT THE SEALANT BETWEEN THE UPPER AND LOWER BLANKETS IS DETERIORATED. | THE SEALENT BETWEEN THE UPPER AND LOWER INSULATION BLANKETS HAS BEEN RESTORED I.A.W AMM 78-31-13-400-806-F00,REV.71
PH-HXD | 3.85 | PH-HXD/H-20 HMV2 | TIRE PRESSURE | TC | C | 05-20 | TIRE PRESSURE |  | 07.04.2020 | 22.04.2020 | 1 | TIRE PRESSURE CHECK | PERFORMED WORK STEP `TIRE PRESSURE CHECK`
PH-HXM | 2.03 | PH-HXM/H-20 HMV 1 | 5368682 | S | C | 05-20 |  |  | 30.03.2020 | 14.04.2020 | 1 | EXT OPENING AND CLOSING FOR SCHEDULED ROUTINE TASKS SYSTEM: EXTERIOR THIS IS AN ADMINISTRATIVE WORKORDER (CSAT INTERNAL PURPOSE) ISSUED FOR TIME TRACKING OF OPENING AND CLOSING ACCESS PANELS REQUIRED | TIME BOOKED
PH-HZE | 20.93 | PH-HZE/H-20 PARKING AFTER HMX | 5411445 | S | C | 34-40 | TAV TC SWL-34TAV-01726 |  | 17.06.2020 | 23.06.2020 | 1 | #1# LOAD EGPWS TERRAIN DATABASE PERFORM TAV TC SWL-34TAV-01726 WO 179089 HONEYWELL HAS RELEASED A NEW VERSION OF THE TERRAIN DATABASE AND ENVELOPE MODULATION DATABASE FOR THE MK-V E | DUE TO NO CORRECT TOOLING AT CSAT FACILITY AND IN CONSULTATION WITH TRANSAVIA AVIONICS ENGINEERING DEPARTMENT AIRCRAFT IS ALLOWED TO PERFORM AN FERRY
PH-HZN | 15.89 | PH-HZN/H-20 HMV8 | 5339137 | M | C | 53-00 |  | 53-050-00-01 | 06.02.2020 | 18.02.2020 | 2 | AIR COND.DUCTS, STANDBY TEMPERATURE CONTROL VALVE, HEAT EXCHANGER WITH PLENUM, EXHAUS DUCT,PANEL 192 JR, VALVE MOD.TRIM AIR SUPPLY HAVE BEEN REMOVED D | ALL PARTS HAVE BEEN INSTALLED BACK TO AIR CONDITION BAY IAW AMM 21-51-03, 21-51-11, 21-51-24 REV.70, 15.OCT.2019.
PH-HZW | 17.83 | PH-HZW/H-20 HMV9+AWL | 5346233 | S | C | 29-10 |  |  | 18.02.2020 | 14.03.2020 | 1 | #1# HYDRAULIC SYSTEMS A AND B PERFORM TAV TC 737-29-1123 SEQ.13 HYDRAULIC SYSTEMS A AND B - PRESSURE MODULE CHECK VALVE INSPECTION AND REPLACEMENT PN: H61C0552M1 SN: 23982M POS: | TAV TC 737-29-1123 SEQ.13 HAS BEEN PERFORMED IAW SB 737-29-1123.
OH-LZS | 2.04 | OH-LZS/H-20 C01 | 5265164 | M | C | 25-20 |  | 252400-001 | 13.01.2020 | 17.01.2020 | 1 | BROKEN BIN DOOR LATCHES FOUND ON POS. L/H 1, 6, 23 R/H 23 | THE BIN DOOR LATCHESES HAVE BEEN REPLACED ON POS. L/H 1, 6, 23 R/H 23. AMM 25-24-41REV.72,IPC 25-24-42/REV.73/01NOV/19.
OH-LZT | 2.06 | OH-LZT/H-19 C01 | 5263077 | M | C | 78-30 | 4453385 (finding) | 5247125 | 07.01.2020 | 11.01.2020 | 2 | ENG 2 R/H T/R FOUND LOOSEN NUT WITH SCREW HOLDING SEAL AT ACC OUTLET. | THE SREWS AND NUTS HAVE BEEN TIGHTENED PER AMM 70-23-11, REV.72, NOV01/19.
OK-TST | 9.98 | OK-TST/H-20/AV6-6Y | 53-804-00-01 | TC | C | 53-00 | 53-804-00-01 |  | 16.02.2020 | 13.03.2020 | 1 | PERFORM AN INTERNAL ZONAL INSPECTION (GV) OF THE AREA FORWARD OF THE NOSE WHEEL WELL - SECTION 41 STA 178 TO STA 224.8. (EZAP)
OK-TST | 9.98 | OK-TST/H-20/AV6-6Y | 5355013 | M | C | 51 |  | 20-370-00-01 | 08.03.2020 | 20.03.2020 | 2 | THE NUT-PLATE WAS FOUND MISSING NUT ON STA 727I R/H 1PC. | MISSING NUT WAS REPLACED PER AMM:20-50-01,REV.71,DATE:15.FEB.2020
OK-TST | 9.98 | OK-TST/H-20/AV6-6Y | 5357643 | M | C | 27-40 |  | 274181-21000 | 09.03.2020 | 20.03.2020 | 1 | EXT.TAIL> GREASE LEAK WAS FOUND AT UPPER GIMBAL - UPPER AND LOWER SEAL OF HORIZONTAL STABILIZER TRIM ACTUATOR PER AMM 12-22-41-600-801 OUT OF LIMIT | REPLACEMENT OF HORIZONTAL STABILIZER TRIM ACTUATOR PERFORMED PER AMM 27-41-81-00-801 AND AMM 27-41-81-400-801 REV.71 DATE:15.FEB.2020
OK-TSU | 9.9 | OK-TSU/H-20/AV6-10Y+MLG | 5333784 | S | C | 12-00 |  |  | 05.02.2020 | 01.03.2020 | 7 | ELEVATOR LUBRICATION PERFORM LUBRICATION OF ELEVATOR PER AMM 12-22-31 AFTER TECHNICAL CLEANING | PERFORMED PER AMM 12-22-31 REV.71 DATE:15.FEB.2020
OK-TVF | 15.05 | OK-TVF/H-20 AV14-8Y | 5383866 | M | C | 32-10 | (finding) |  | 27.04.2020 | 14.05.2020 | 3 | B1: PERFORM DOUBLE INSPECTION | SEE WORKSTEP 5
OK-TVF | 15.05 | OK-TVF/H-20 AV14-8Y | 5384672 | M | C | 20-00 |  | 20-445-00-01 | 30.04.2020 | 30.04.2020 | 1 | PAX CABIN: BOTH SIDES: THERE WERE FOUND MORE DUST CONTAMINATION BEHIND SIDEWALLS AND RETURN AIR GRILLES | ALL DUST HAS BEEN REMOVED IAW AMM 20-60-02, REV.71
PH-HSB | 9.87 | PH-HSB/H-20 HMV5+LDG | 5350690 | M | C | 29-10 |  | TAV29-140-01 | 27.02.2020 | 27.02.2020 | 1 | THIS W/O HAS BEEN CREATED FOR LABEL BOOKING PUPROSE ONLY. | LABEL BOOKING PERFORMED.
PH-HSC | 9.93 | PH-HSC/H-20 HMV5+LDG | 5367772 | M | C | 25-00 |  | INSPEC-25TAV-01182-02 | 27.03.2020 | 22.04.2020 | 15 | DURING INSTALLATION WERE FOUND WORN SPRINGS HINGE BIFOLD. | THE SPRINGS HAVE BEEN REPLACED.IAW CMM 25-46-25 YOKOHAMA REV.23-JUN-2016.
PH-HXD | 3.85 | PH-HXD/H-20 HMV2 | 57-802-01-01 | TC | C | 57-80 | 57-802-01-01 |  | 07.04.2020 | 17.04.2020 | 1 | LEFT WING LEADING EDGE TO FRONT SPAR - INBOARD OF NACELLE STRUT
PH-HXD | 3.85 | PH-HXD/H-20 HMV2 | 5377578 | M | C | 32-40 |  | 32-440-00-01 | 15.04.2020 | 22.04.2020 | 2 | PERFORM NOSE WHEEL STEERING SYSTEM TEST ACC. TO AMM 32-51-00-700-801. | STEERING TEST PERFORMED ACC AMM:32-51-00-700-801 REV.71
PH-HXD | 3.85 | PH-HXD/H-20 HMV2 | 5377600 | M | C | 52-00 |  | INSPEC-52TAV-01243 | 15.04.2020 | 21.04.2020 | 1 | INT:THE PLACARD ON EMERGENCY ESCAPE SLIDE COVER WAS FOUND DAMAGED. | THE PLACARD HAS BEEN REPLACED. AMM 11-32-01 AMM REV 71, 15 FEB 2020
PH-HXE | 3.86 | PH-HXE/H-20 HMV2 | 5377580 | S | C | 78-30 | TAV DR 179491 |  | 15.04.2020 | 01.05.2020 | 1 | UPPER LOCKING HYDRAULIC ACTUATORS INTEGRITY TEST PERFORM TAV WO 179491, TC 2019-18-03: UPPER LOCKING HYDRAULIC ACTUATORS INTEGRITY TEST PART NUMBER SERIAL NUMBER 315A2801-5 20447277 POSITI | TC 2019-18-03: UPPER LOCKING HYDRAULIC ACTUATORS INTEGRITY TEST HAS BEN PERFORMED
PH-HXE | 3.86 | PH-HXE/H-20 HMV2 | 5382719 | M | C | 05-00 |  | DAILY | 24.04.2020 | 05.05.2020 | 3 | EMERGENCY EQUIPMENT COCKPIT: THE SAFETY JACKETS WAS FOUND MISSING. | THE SAFETY JACKET HAS BEEN INSTALLED IAW AMM 25-64-00 REV. 71, 15-FEB-2020.
PH-HZD | 20.77 | PH-HZD/H-20 HMV11 | 5265644 | M | C | 53-10 |  | 737-53-1335-LH | 15.01.2020 | 12.02.2020 | 3 | PERFORM WINDOW HEAT SYSTEM - OPERATION TEST VIA AMM 30-41-00-710-801. | WINDOW HEAT SYSTEM - OPERATION TEST WAS PERFORMED. AMM 30-41-00-710-801 REV.70.
PH-HZN | 15.89 | PH-HZN/H-20 HMV8 | 5339419 | M | C | 55-00 |  | 55-824-01-01 | 07.02.2020 | 20.02.2020 | 4 | TAIL EXT.: AFTER REPAIR PERFORMED, INSTAL THE L/H HORIZONTAL STABILIZER`S LE. | THE L/H HORIZONTAL STABILIZER LEADING EDGE HAS BEEN INSTALLED. AMM 27-41-21-400-801. REV 70. 15 OCT 19.
OH-LZT | 2.06 | OH-LZT/H-19 C01 | 5258468 | M | C | 25-20 |  | 252700-001 | 06.01.2020 | 10.01.2020 | 1 | THE LITERATURE POCKETS WERE FOUND UNSERVICEABLE | THE LITERATURE POCKETS: P/N 924-00-499-02 POS. 14C, 8C, 16C, 19D, 7C, 15D, 21D, 22C, 6D, 13F, 14F, 15B, 16F, 17F, 18E, 20D, 21E, 10F, 10E, 10B, 8B, 7E
OK-TST | 9.98 | OK-TST/H-20/AV6-6Y | 5357643 | M | C | 27-40 |  | 274181-21000 | 09.03.2020 | 20.03.2020 | 5 | DO THIS TASK: STABILIZER MANUAL TRIM AND TRIM INDICATOR TEST, TASK 27-41-00-700-801. DO THIS TASK: STABILIZER TRIM SECONDARY BRAKE SYSTEM TEST, TASK | TESTS PERFORMED PER AMM 27-41-00-700-808 AND AMM 27-41-00-700-801 REV.71 DATE:15.FEB.2020
OK-TSU | 9.9 | OK-TSU/H-20/AV6-10Y+MLG | 52-540-00-01 | TC | C | 52-00 | 52-540-00-01 |  | 22.01.2020 | 14.02.2020 | 1 | INSPECT E/E EQUIPMENT COMPARTMENT ACCESS DOOR STOP FITTINGS AND PINS.
OK-TSU | 9.9 | OK-TSU/H-20/AV6-10Y+MLG | 5342090 | M | C | 25-20 |  | 252512-30000 | 14.02.2020 | 27.02.2020 | 1 | THE SEAT BELTS WERE FOUND WORN. SPRINGS WERE FOUND CRACKED AND MISSING. | THE SPRINGS P/N 1002634-003 POS. 34L/H (3X) HAVE BEEN INSTALED IAW CMM 25-22-55 REV. 02 SEP. 08/10
OK-TVF | 15.05 | OK-TVF/H-20 AV14-8Y | 29-080-00-01 | TC | C | 29-10 | 29-080-00-01 |  | 15.04.2020 | 25.04.2020 | 1 | OPERATIONAL CHECK OF EMDP GROUND FAULT PROTECTION SYSTEM.
PH-HZW | 17.83 | PH-HZW/H-20 HMV9+AWL | 5347843 | M | C | 25-00 |  | INSPEC-25TAV-01182-02 | 23.02.2020 | 13.03.2020 | 1 | INT-FWD VEST.-THE LH,RH SEALS DEPRESSOR WERE FOUND TEAR. | THE SEALS HAVE BEEN REPLACED.AMM[25-21-30]REV.70
PH-HZW | 17.83 | PH-HZW/H-20 HMV9+AWL | 5351251 | M | C | 53 |  | 27-228-00-05 | 29.02.2020 | 19.03.2020 | 1 | DUE TO ACCESS FOR CONTROL CABLES INSPECTION PAX CABIN FLOOR PANELS OVER SECTION 41,43 AND 44 HAVE BEEN REMOVED | PAX CABIN FLOOR PANELS HAVE BEEN INSTALLED BACK. AMM 53-21-00-400-801. REV.70, 15-OCT-2019.
OH-LZD | 19.79 | OH-LZD/H-20 C13 | 5347790 | M | C | 05-40 |  | ZL-433-01-1 | 22.02.2020 | 04.03.2020 | 5 | ENG #1+2 FOUND DAMAGED COMPOSITE MATERIAL AT FWD EDGE OF OUTER BARELL BEHIND FWD LIP SKIN. LOACTION ARE WITHIN A LIMIT AND THEREFORE ARE REPAIRABLE I | COM - REPAIRS PERFORMED PER CMM 71-11-19 REPAIR NO.4 (EDGE EROSION REPAIR).
OK-TST | 9.98 | OK-TST/H-20/AV6-6Y | 5354130 | M | C | 53-00 |  | 53-876-00-01 | 07.03.2020 | 20.03.2020 | 1 | INT: SEVERAL SEAT TRACK COVERS FROM PAX CABIN WERE FOUND BURST. | SEAT TRACK COVERS HAS BEEN INSTALED AMM 25-22-00 REV.71 15-FEB-2020
OK-TSU | 9.9 | OK-TSU/H-20/AV6-10Y+MLG | 20-320-00-01 | TC | C | 20-00 | 20-320-00-01 |  | 22.01.2020 | 19.02.2020 | 1 | INSPECT (DETAILED) THE IDG APU STARTER/GENERATOR BATTERY AND EXTERNAL POWER FEEDER WIRING AND CONNECTED EWIS. (EZAP)
OK-TSU | 9.9 | OK-TSU/H-20/AV6-10Y+MLG | 57-170-01-01 | TC | C | 57-00 | 57-170-01-01 |  | 22.01.2020 | 27.02.2020 | 1 | INSPECT INSIDE LEFT OUTBOARD WING FROM SIDE OF BODY RIB TO RIB 5: 1. SIDE OF BODY RIB (INCLUDING WEBS AND STIFFENERS UPPER RIB CHORD LOWER TEE CHOR
OK-TVF | 15.05 | OK-TVF/H-20 AV14-8Y | 5384684 | M | C | 57-00 |  | 57-838-01-01 | 30.04.2020 | 22.05.2020 | 2 | DUE TO REPAIR IN WORKSHOP FITING XMSN ON L/H WING FLAP TRACK NO.3 WAS REMOVED IAW AMM-27-51-15 REV.71 15-FEB 2020. | EXT-FITTING XMSN ON L/H WING FLAP TRACK NO.3 HAS BEEN INSTALLED PER AMM 27-51-15 REV.71 15-FEB 2020.
OM-BYA | 14.38 | OM-BYA/H-20 1A+2A+4A+4C | 5330120 | M | C | 71-10 |  | 711000-C4-2-1 | 31.01.2020 | 08.02.2020 | 1 | ENG#1> THE DENTS WERE FOUND ON INNER SIDE OF THE LEFT FAN COWL. NOTE: DENT#1 LOCATION DAMAGE PLACE LENGTH FROM REAR EDGE SKIN 240 MM LENGTH FROM BOTT | FOR REPAIR SEE CM PROJECT CM134461
PH-HSB | 9.87 | PH-HSB/H-20 HMV5+LDG | INSPEC-52TAV-01245 | TC | C | 52-00 | INSPEC-52TAV-01245 |  | 24.01.2020 | 04.03.2020 | 1 | INSPECTION OF FWD SERVICE DOOR
PH-HXD | 3.85 | PH-HXD/H-20 HMV2 | 27-171-02-01 | TC | C | 27-10 | 27-171-02-01 |  | 07.04.2020 | 20.04.2020 | 1 | PERFORM A GENERAL VISUAL INSPECTION OF THE RIGHT WING FLAP DRIVE SEAL RIB ANGLE GEAR BOX MLG BEAM ANGLE GEAR BOX FLAP DRIVE TORQUE TUBES TORQUE TUB
PH-HXD | 3.85 | PH-HXD/H-20 HMV2 | 5374403 | M | C | 57-90 |  | 57-940-02-01 | 14.04.2020 | 19.04.2020 | 5 | SHM/NDT: PERFORM REPAIR IAW CZT-TAV-20-0091-02B: REFERENCES: /A/ CZT-TAV-20-0091-01C /B/ 115A8340-7 LINK ASSY /C/ 115A8340-8 (BEARING LINK) /D/ 737 | 1. AT THE BLEND OUT AREA, WAS ENSURE THAT THE FOLLOWING HAVE BEEN ACCOMPLISHED: A. BLEND OUT THE DAMAGE WITH 20:1 BLEND RATIO AND WITH A 1.0 INCH MIN
PH-HXD | 3.85 | PH-HXD/H-20 HMV2 | 5374403 | M | C | 57-90 |  | 57-940-02-01 | 14.04.2020 | 19.04.2020 | 6 | B1: PERFORM DOUBLE INSPECTION | DOUBLE INSPECTION OF THE REPAIR HAS BEEN PERFORMED.
PH-HXM | 2.03 | PH-HXM/H-20 HMV 1 | 57-918-02-01 | TC | C | 57-90 | 57-918-02-01 |  | 13.03.2020 | 09.04.2020 | 1 | REAR SPAR TO LANDING GEAR SUPPORT BEAM - RIGHT WING
PH-HZD | 20.77 | PH-HZD/H-20 HMV11 | 5263067 | M | C | 52 |  | INSPEC-53TAV-01737 | 07.01.2020 | 30.01.2020 | 1 | THE PAINT WAS FOUND LOCCALY MISSING ON WATER SERVICE PANEL. | THE PAINT HAS BEEN REPAIRED. AMM 51-21-73, REV. 70, 15.OCT.
PH-HZD | 20.77 | PH-HZD/H-20 HMV11 | 5264656 | M | C | 32-70 |  | 32-806-01-01 | 10.01.2020 | 29.01.2020 | 1 | PLS RESTORE ON L/H MLG SEALANT AROUND HEAD AND NUT FUSE PINS | LDG: SEALANT HAS BEEN RESTORED AROUND HEAD AND NUT FUSE PINS ACC. TO AMM 32-11-83-400-801, REV. 70, 15/OCT. 2019.
PH-HZD | 20.77 | PH-HZD/H-20 HMV11 | 5265631 | M | C | 32-40 |  | 32-440-00-03 | 15.01.2020 | 06.02.2020 | 2 | PLEASE PERFORM INSTALLATION CABLE | R/H MLG MAN. EXTENSION CABLE HAS BEEN INSTALLED IAW AMM:32-34-31-400-801, REV 70, 15-OCT-2019
PH-HZI | 19.88 | PH-HZI/H-19 HMV10+LDG | 5266751 | M | C | 32-20 |  | TAV32-090-00 | 17.01.2020 | 02.02.2020 | 1 | THE ALL LRU FROM RACK`S E-1 AND ALL RACK`S E-1 HAVE BEEN REMOVED DUE TO ACCESS FOR NLG FITTING`S REPLACEMENT. PERFORM RACK`S AND LRU`S INSTALLATION BA | THE ALL RACK`S AND LRU`S HAVE BEEN INSTALLED.
PH-HZW | 17.83 | PH-HZW/H-20 HMV9+AWL | 5351638 | M | C | 29-00 |  | INSPEC-29TAV-01097 | 01.03.2020 | 06.03.2020 | 1 | BOLTS AND WASHERS OF BOTH SIDE SWIVEVELS WERE FOUND CORRODED. | BOLTS AND WASHERS HAVE BEEN CHANGED ACC AMM 27-81-41 REV.70,15.DEC.2019
PH-HZW | 17.83 | PH-HZW/H-20 HMV9+AWL | 5348949 | M | C | 57-00 | (finding) | 5347351 | 24.02.2020 | 08.03.2020 | 3 | INTERIOR-AIRCONDITION. CLAMP OF OZONE CONVERTOR WAS FOUND UNSERVICEABLE.POS.RH. | THE CLAMP HAS BEEN REPLACED.AMM[21-73-01]REV.70
PH-HXC | 4.02 | PH-HXC/H-20 HMV2 | 5370039 | M | C | 57-80 |  | 57-816-01-01 | 03.04.2020 | 11.04.2020 | 4 | MECH: 1.) MAKE SURE THAT THE WORKING SPACE IS CLEAN AND CLEAR OF TOOLS AND MISCELLANEOUS ITEMS OF EQUIPMENT. 2.) MAKE CERTAIN, THT NO DAMAGE HAS R | THE WORKPLACE IS CLEAN, NO OTHER DAMAGE OCCURED, DOUBLE INSP. PERFORMED, NO ITEMS WERE REMOVED DURING THIS REPAIR, NO TESTS OR OTHER ACTION REQUIRED.
PH-HXD | 3.85 | PH-HXD/H-20 HMV2 | 5373060 | S | C | 73-30 | TAV WO 179499 |  | 09.04.2020 | 23.04.2020 | 2 | #2# TEST ENG 1: PERFORM TEST 3A IDLE-POWER LEAK CHECK AFTER FUEL FILTER DIFFERENTIAL PRESSURE SWITCH INSTALLATION IAW AMM 71-00-00-700-801-F00. | TEST 3A IDLE-POWER LEAK CHECK AFTER FUEL FILTER DIFFERENTIAL PRESSURE SWITCH INSTALLATION HAS BEEN PERFORMED IAW AMM 71-00-00-700-801-F00, REV.71, 15.
YBA | 18.85 | YBA/H-20 REDELIVERY CHECK | 291000-08-1 | TC | O | 29-10 | 291000-08-1 |  | 08.06.2020 |  | 1 | PERF. TASKCARD 291000-08-1, Rev. 2.1 INFO ONLY
PH-HXD | 3.85 | PH-HXD/H-20 HMV2 | 27-013-01-01 | TC | C | 27-00 | 27-013-01-01 |  | 07.04.2020 | 20.04.2020 | 1 | PERFORM A GENERAL VISUAL INSPECTION OF THE LEFT WING AILERON MECHANICAL COMPONENTS FROM THE AILERON PCU`S TO THE AILERON AND THE FLIGHT SPOILER MECHAN
PH-HXD | 3.9 | PH-HXD/H-20 PARKING | 5386894 | S | C | 38-30 | TAV WO 179904 |  | 24.04.2020 | 25.05.2020 | 1 | #1# PERFORM TAV TC INSPEC-10TAV-01894 PERFORM FUEL SYSTEM SUMPING DURING ACTIVE STORAGE DUE DATE 25.05.2020! TAV WO 179904 | FUEL SYSTEM SUMPING DURING ACTIVE STORAGE HAVE BEEN PERFORMED.
PH-HXE | 3.86 | PH-HXE/H-20 HMV2 | 5383396 | M | C | 53-80 |  | 53-800-00-01 | 25.04.2020 | 06.05.2020 | 8 | 8) REMOVE ALL THE NICKS, SCRATCHES, BURRS AND SHARP EDGES FROM THE REPAIR PARTS AND THE BARE SURFACES OF THE INITIAL PARTS. 9) CHAMFER THE DOUBLER P | SHM: PROTECTION HAS BEEN PERFORMED PER. REPAIR INSTRUCTION MESSAGE CZT-TAV-20-0098-02B
PH-HZD | 20.77 | PH-HZD/H-20 HMV11 | 5258857 | M | C | 52 |  | 52-808-02-01 | 07.01.2020 | 31.01.2020 | 1 | THE DOOR SEAL WAS FOUND TEAR ON DOWN FWD CORNER. PLS REAIR PER AMM 52-09-10 | THE DOOR SEAL HAS BEEN REPAIRED AMM 52-09-10 REV.70 15-OCT-2019
PH-HZI | 19.88 | PH-HZI/H-19 HMV10+LDG | 5264721 | M | C | 53-40 |  | 53-430-00-01 | 11.01.2020 | 30.01.2020 | 3 | INSTALL HORIZONTAL STABILIZER JACKSCREW GEARBOX IAW AMM 27-41-81-400-801, REV.70 15-OCT-2019 FROM STEP 14. | HORIZONTAL STABILIZER JACKSCREW GEARBOX HAS BEEN INSTALLED IAW AMM 27-41-81-400-801, REV.70 15-OCT-2019
PH-HZI | 19.88 | PH-HZI/H-19 HMV10+LDG | 5269677 | M | C | 11-00 |  | INSPEC-11TAV-00020-1 | 21.01.2020 | 21.01.2020 | 1 | G4 PLACARD. PLACARD P/N 193761-523 WAS FOUND MISSING. | PLACARD HASBEEN INSTALLED PER AMM 11-32-04 REV.70 15 OCT 2019.
PH-HZW | 17.83 | PH-HZW/H-20 HMV9+AWL | 5347693 | M | C | 25-00 |  | INSPEC-25TAV-01182-02 | 22.02.2020 | 17.03.2020 | 10 | BUMPERS WERE FOUND MISS/WORN | REPLACED MISSING/WORN BUMPERS IAW AMM 25-24-36/201 (REV. 70, DTD 15 OCT 2019)
YBA | 18.85 | YBA/H-20 REDELIVERY CHECK | 527100-07-1 | TC | O | 52-70 | 527100-07-1 |  | 08.06.2020 |  | 2 | STEP 1 PERFORM PROCEDURE ACC. AMM TASK: 527100-740-804
OH-LXI | 17.05 | OH-LXI/H-20 HMV 3 | 5398703 | M | C | 25-00 |  | 250000-001 | 19.05.2020 | 09.06.2020 | 1 | PAX.CABIN (EMERGENCY EQUIPMENT): THESE PARTS WERE FOUND UNSERVICEABLE: - S2-212: OXYGEN MASK (289-601-202-700-1) EXP.DATE - G4A DOGHOUSE: OXYGEN MAS | THE OXYGEN MASKS HAVE BEEN INSTALLED PER AMM 35-30-00,REV.74,01-MAY-2020. THE INFANT AND CREW LIFE WEST HAVE BEEN INSTALLED PER AMM 25-66-52,REV.74,0
OH-LZC | 19.92 | OH-LZC/H-20 C13 | 5269996 | M | C | 20-20 |  | 202800-01-1 | 22.01.2020 | 31.01.2020 | 4 | LDG: RH MLG FIXED DOOR LOWER BONDING WAS FOUND WORN | LEAD BONDING AT RH. FIXED DOOR HAS BEEN INSTALLED ACC. AMM. 20-28-00, REV. 72 NOV/01
OK-TSU | 9.9 | OK-TSU/H-20/AV6-10Y+MLG | 53-872-00-01 | TC | C | 53-00 | 53-872-00-01 |  | 22.01.2020 | 20.02.2020 | 1 | PERFORM AN EXTERNAL ZONAL INSPECTION (GV) OF THE FORWARD GALLEY SERVICE DOOR STOPS LATCHES AND HINGES - SECTION 41 STA 340.
OK-TSU | 9.9 | OK-TSU/H-20/AV6-10Y+MLG | 5344797 | M | C | 25-30 |  | 253004-00000 | 16.02.2020 | 04.03.2020 | 3 | KICKSTRIPS FROM G1, G2 AND WINDSCREEN WERE FOUND CRACKED | KICKSTRIPS HAVE BEEN REPLACED PER AMM 20-00-00, REV 71, 15-FEB-2020
OK-TVF | 15.05 | OK-TVF/H-20 AV14-8Y | 5384620 | M | C | 57-00 | JC-NG-57-0164 (finding) | 5377869 | 29.04.2020 | 14.05.2020 | 2 | SLAT NO.5 WAS REMOVED IAW AMM TASK 27-81-21-000-801, REV.71 FEB 15/2020 DUE TO WORKSHOP REPAIR. | SLAT NO.5 HAS BEEN INSTALLED IAW AMM TASK 27-81-21-400-801 REV.71, FEB 15/2020.
PH-HSB | 9.87 | PH-HSB/H-20 HMV5+LDG | 57-900-02-01 | TC | C | 57-90 | 57-900-02-01 |  | 24.01.2020 | 23.02.2020 | 1 | SURGE TANK - RIGHT WING
PH-HXO | 1.45 | PH-HXO/H-20 LIGHTING STRIKE | EXTERIOR PREFLIGHT | TC | O | 05-00 | EXTERIOR PREFLIGHT |  | 25.06.2020 |  | 1 | EXTERIOR PREFLIGHT INSPECTION
PH-HZW | 17.83 | PH-HZW/H-20 HMV9+AWL | 5349630 | M | C | 57-80 |  | 57-886-02-01 | 25.02.2020 | 20.03.2020 | 3 | EXT - DENT WAS FOUND BEFORE INSTALLATION ON SLAT NO. 8 LOWER SKIN 595 MM INBD SIDE AND 181 MM FROM T.E L= 19MM W=17MM Y=0.29MM | THE DENT IS IN LIMIT PER SRM:57-42-01-1A-1. REV 68, 10 NOV 2019
PH-HZW | 17.83 | PH-HZW/H-20 HMV9+AWL | 5352385 | M | C | 27-20 |  | 27-228-00-03 | 03.03.2020 | 14.03.2020 | 1 | EXT - TWO PULLEYS WERE FOUND WORN ON STA.328 IN E/E BAY | EXT.TAIL: THE PULLEYS HAVE BEEN REPLACED IAW AMM 20-10-09-400-801, REV.70, 15-OCT-2019
OH-LXB | 18.95 | OH-LXB/H-20 C12 | 5386001 | M | C | 20-20 |  | 202800-01-1 | 04.05.2020 | 07.05.2020 | 2 | EXT - L/H WING - THE LEAD BONDING ON SPOILER NO.5 OUTBOARD WAS FOUND TORN. DESCRIPTION SIGN FRYCV | #2 - EXT, L/H WING - A NEW LEAD BONDING HAS BEEN INSTALLED ON OUTBOARD OF SPOILER NO.5 AS PER AMM 20-28-00 REV. 74 MAY 01, 2020 PERFORMED MIJARESP
OH-LXB | 18.95 | OH-LXB/H-20 C12 | 5387914 | M | C | 78-30 |  | 783001-01-1 | 08.05.2020 | 12.05.2020 | 1 | ENG#2 L/H T/R: UPPER HEATSHIELD(P/N:321-164-802-6)WAS FOUND CHAFED THROUGH. REPLACE PER SRM 54-30-00, REPAIR NO.7. | SHM: THE UPPER HEATSHIELD (P/N:321-164-802-6) ON ENG#2 L/H SIDE HAS BEEN REPLACED PER SRM 54-30-00, REPAIR NO.7 REV.133 MAY 01/2020.
OK-TSU | 9.9 | OK-TSU/H-20/AV6-10Y+MLG | 341300-73020 | TC | C | 34-20 | 341300-73020 |  | 22.01.2020 | 16.02.2020 | 1 | INTEGRATED STANDBY FLIGHT DISPLAY - SYSTEM TEST
OK-TSU | 9.9 | OK-TSU/H-20/AV6-10Y+MLG | 80-010-02-01 | TC | C | 80-00 | 80-010-02-01 |  | 22.01.2020 | 16.02.2020 | 1 | DETAIL INSPECTION OF THE RIGHT ENGINE STARTER MAGNETIC CHIP DETECTOR FOR METAL CHIPS.
OK-TSU | 9.9 | OK-TSU/H-20/AV6-10Y+MLG | 5347574 | M | C | 57-00 |  | 57-852-01-01 | 21.02.2020 | 03.03.2020 | 2 | INSTAL NEW PLACARD AFTER FOD PREVENTATION TAPE APLICATION | NEW PLACARD HAS BEEN INSTALLED PER AMM 20-10-21 REV 71,FEB 15/2020
OK-TVF | 15.05 | OK-TVF/H-20 AV14-8Y | 5382723 | S | C | 32-00 |  |  | 24.04.2020 | 14.05.2020 | 1 | #1# CUSTOMER REQUEST - MWW ACCESS PANELS REMOVING DUE TO CLEANING LDG :CUSTOMER REQUEST -MWW ACCESS PANELS 193AR,193AL,193D,193B,193CR,193CL HAVE BEEN REMOVED DUE TO CLEANING OF MWW. | ACCES PANELS: 193CL,193CR,193D,193AR,193AL HAVE BEEN SEND TO WORKSHOP REPAIR. MORE INFORMATION ON WO:5383743,5383740,5383742,5383739,5383745
OK-TVF | 15.05 | OK-TVF/H-20 AV14-8Y | 5384638 | M | C | 57-00 |  | 57-908-02-01 | 29.04.2020 | 24.05.2020 | 2 | AFT FLAP FAIRING NO.6-R/H WING WAS REMOVED DUE TO REPAIR IN WORK SHOP IAW AMM-27-51-18 REV.71 15-FEB 2020. | AFT FLAP FAIRING NO.6 HAS BEEN INSTALLED IAW AMM 27-51-18 REV 71 15-FEB.2020.
OM-BYA | 14.38 | OM-BYA/H-20 1A+2A+4A+4C | 5330150 | M | C | 71-10 |  | 711000-C4-2-2 | 31.01.2020 | 08.02.2020 | 1 | ENG#2> THE DENT WAS FOUND ON INNER SIDE OF THE LEFT FAN COWL. NOTE: LOCATION DAMAGE PLACE LENGTH FROM REAR EDGE SKIN 265 MM LENGTH FROM BOTTOM E | FOR REPAIR SEE CM PROJECT CM134462
PH-HSB | 9.87 | PH-HSB/H-20 HMV5+LDG | 52-822-01-01 | TC | C | 52-80 | 52-822-01-01 |  | 24.01.2020 | 20.02.2020 | 1 | AFT PASSENGER DOOR
PH-HSG | 7.88 | PH-HSG/H-20 HMV4 | 5359527 | M | C | 11-00 |  | INSPEC-11TAV-00020-1 | 13.03.2020 | 24.03.2020 | 1 | THE GALLEY LOCKERS WEIGHT LIMIT PLACARDS WERE FOUND UNREADABLE. POS-G2:201 | THE PLACARD HAS BEEN REPLACED PER INTERIOR PLACARD AND SIGNS HANDBOOK INSPEC 11-30-00-01 REV-9 02-OCT-2017
OH-LZC | 19.92 | OH-LZC/H-20 C13 | 5272674 | M | C | 53-30 |  | 533154-05-1 | 22.01.2020 | 31.01.2020 | 1 | LDG:BUSHING MIGRATED OUT WAS FOUND ON THE RH MLG DOOR ACTUATOR FITTING 2522GM UPPER AFT ATTACH LUG LUG BORE WAS MEASURED MAX. DIAMETER: 22,150 MM INN | PER INSTRUCTION AIRBUS 15 R533 70502 F AFT FITTING LUG IS OUT OF LIMIT SEE REPAIR WORK STEP#2
OH-LZD | 19.79 | OH-LZD/H-20 C13 | 5347798 | M | C | 11-00 |  | 110000-006 | 22.02.2020 | 06.03.2020 | 1 | INT: AFT CARGO DOOR SELECTOR PLACARD WAS FOUND UNREADABLE | THE PLACARD HAS BEEN REPLACED PER AMM:11-20-00 REV 73
OK-TST | 9.98 | OK-TST/H-20/AV6-6Y | 57-908-02-01 | TC | C | 57-00 | 57-908-02-01 |  | 16.02.2020 | 14.03.2020 | 1 | PERFORM AN INTERNAL ZONAL INSPECTION (GV) OF THE FAIRING FLAP SUPPORT NO. 6 - RIGHT WING. (EZAP)
OK-TST | 9.98 | OK-TST/H-20/AV6-6Y | 5354954 | M | C | 53 | 021525 (finding) | 5352654 | 08.03.2020 | 21.03.2020 | 1 | SHM DENT AND DELAMINATION WAS FOUND ON FORWARD TAILCONE ASSEMBLY. 630MM FROM STA 1156 AND AT 11 O`CLOCK D-0.62MM, L-90MM, W-30MM. | SEE #2# WORKSTEP FOR REPAIR INSTRUCTION.
OK-TSU | 9.9 | OK-TSU/H-20/AV6-10Y+MLG | 5273198 | S | C | 23 |  |  | 23.01.2020 | 04.03.2020 | 1 | #1# CPDLC INSTALLATION PERFORM TVS TASK EO-NG-23-0089 CPDLC INSTALLATION PERFORM INSTALLATION AND ACTIVATION OF THE ROCKWELL COLLINS PM-CPDLC ON BOEING 737NG PER INSTRUCTIO | THE INSTALLATION AND ACTIVATION OF THE ROCKWELL COLLINS PM-CPDLC ON BOEING 737NG PER INSTRUCTION GIVEN IN BE AEROSPACE MODIFICATION ORDER 2-208227-80X
OK-TSU | 9.9 | OK-TSU/H-20/AV6-10Y+MLG | 5333783 | S | C | 71-00 |  |  | 05.02.2020 | 05.03.2020 | 2 | #2# ENGINE TEST RUN ON APPLICABLE ENGINE: PERFORM ENGINE TEST RUN IAW APPLICABLE AMM TASK, BASED ON YOUR REQUIREMENTS. | NOTED
OK-TVF | 15.05 | OK-TVF/H-20 AV14-8Y | 52-050-00-04 | TC | C | 52-00 | 52-050-00-04 |  | 15.04.2020 | 30.04.2020 | 1 | INSPECT (GENERAL VISUAL) THE ENTRY AND SERVICE DOOR PRESSURE SEAL (ALL 4 DOORS) AND THE FORWARD ENTRY DOOR FLAPPER SEAL FOR DEGRADATION.
OK-TVF | 15.05 | OK-TVF/H-20 AV14-8Y | 5384062 | M | C | 57-00 |  | 57-940-02-01 | 27.04.2020 | 21.05.2020 | 1 | FINDING (NRC) TASKCARD 57-940-02-01 (1.0) / ITEM 1 PAINT REAIR NEEDED(TOUCH UP) AT UPPER SURFACE OF RH AILERON | PAINT HAS BEEN REPAIRED ACC TO AMM 51-21-73 REV.71 FEB/2020
PH-HSB | 9.87 | PH-HSB/H-20 HMV5+LDG | 55-814-00-01 | TC | C | 55-00 | 55-814-00-01 |  | 24.01.2020 | 21.02.2020 | 1 | VERTICAL FIN - REAR SPAR TO TRAILING EDGE
PH-HSB | 9.87 | PH-HSB/H-20 HMV5+LDG | 5346333 | M | C | 57-00 |  | 57-020-00-01 | 18.02.2020 | 08.03.2020 | 4 | EXT-PLS PERFORM GROUND OPERATION OF THE NITROGEN GENERATION SYSTEM TASK 47-00-00-800-801 AND LEAK CHECK OF THE NITROGEN GENERATION SYSTEM TASK 47-00 | THE GROUND TEST OF THE NITROGEN GENERATION SYSTEM HAS BEEN PERFORMED.I.A.W. AMM 47-00-00-790-801.REV 70,15-OCT-2019.
PH-HSC | 9.93 | PH-HSC/H-20 HMV5+LDG | 5367386 | M | C | 54-00 |  | INSPEC-54TAV-01274 | 25.03.2020 | 01.04.2020 | 2 | THE 6`O CLOCK ACCESS PANEL WAS REMOVED IAW AMM 71-11-01-300-801-F01 R.71 | REPAIR AREA WAS INSPECTED FOR DEBRISS AND PANEL WAS REINSTALLED IAW AMM 71-11-01-300-801-F01 R.71
PH-HXD | 3.85 | PH-HXD/H-20 HMV2 | 27-121-00-01 | TC | C | 27-10 | 27-121-00-01 |  | 07.04.2020 | 20.04.2020 | 1 | PERFORM A GENERAL VISUAL INSPECTION OF THE FORWARD STABILIZER TRIM MECHANISM AND SPEEDBRAKE LEVER ASSEMBLY AND AUTO SPEEDBRAKE ELECTRIC ACTUATOR ACTU
PH-HXD | 3.85 | PH-HXD/H-20 HMV2 | 57-886-02-01 | TC | C | 57-80 | 57-886-02-01 |  | 07.04.2020 | 13.04.2020 | 1 | SLATS NO. 5 6 7 8 - RIGHT WING
PH-HZE | 20.93 | PH-HZE/H-20 PARKING AFTER HMX | 5377618 | S | C | 25 | TAV TC VARIOUS-25TAV-00059 |  | 16.04.2020 | 16.04.2020 | 1 | CLEANING COCKPIT INSTRUMENTS & GENERAL CHK PERFORM TAV TC VARIOUS-25TAV-00059 CLEANING COCKPIT INSTRUMENTS & GENERAL CHK | PERFORMED
PH-HZN | 15.89 | PH-HZN/H-20 HMV8 | 5338726 | M | C | 53-00 |  | 53-050-00-01 | 06.02.2020 | 18.02.2020 | 8 | DURING REMOVAL LH PRIMARY HEAT EXCHANGER WAS FOUND DIFFUSER WITH BROKEN EDGE | DIFFUSER HAS BEEN REPLACED PER AMM 21-51-03 REV.70 15.OCT 2019.
PH-HZW | 17.83 | PH-HZW/H-20 HMV9+AWL | 5348711 | M | C | 57-80 |  | 57-848-01-01 | 24.02.2020 | 11.03.2020 | 1 | LDG/KOM: THE RUBSTRIPS PN 115A2799-1 OF LH+RH FIXED TRAILING EDGE UPR PANELS PN 115A2525-7,-8 WERE FOUND DAMAGED.KOM: REPLACE THE RUBSTRIPS. | THE RUB STRIPS HAVE BEEN REPLACED SEE WS 2 OF THIS WO.
PH-HZW | 17.83 | PH-HZW/H-20 HMV9+AWL | 5350782 | M | C | 27-90 | TAV TC REPAIR-27TAV-01751 (finding) | 5348588 | 27.02.2020 | 19.03.2020 | 5 | PERFORM HFEC NDT INSPECTION PER: CZT-TAV-20-0064-02B INSTRUCTIONS. | NDT: HFEC INSPECTION HAS BEEN PERFORMED ACC. TO NDTM 51-00-00 PROCEDURE 4, PART 6, REV.131 RESULT: NO CRACK NOTED INSTRUMENT USED: FOERSTER DEFECTOMET
OH-LZU | 1.92 | OH-LZU/H-20 C01 | 282541-01-1 | TC | O | 28-20 | 282541-01-1 |  | 03.06.2020 |  | 1 | COUPLING REFUEL/DEFUEL DETAILED INSPECTION OF COUPLING REFUEL/DEFUEL.
OK-TSU | 9.9 | OK-TSU/H-20/AV6-10Y+MLG | 20-050-00-01 | TC | C | 20-00 | 20-050-00-01 |  | 22.01.2020 | 28.02.2020 | 1 | DURING THE INSPECTION DO NOT DISCONNECT CONNECTORS. LOOK FOR CONDITION SECURITY AND SIGNS OF CORROSION.
OK-TVF | 15.05 | OK-TVF/H-20 AV14-8Y | 54-814-02-01 | TC | C | 54-00 | 54-814-02-01 |  | 15.04.2020 | 30.04.2020 | 1 | PERFORM AN INTERNAL ZONAL INSPECTION (GV) OF THE AFT STRUT FAIRING - ENGINE NO. 2. (EZAP)
OK-TVF | 15.05 | OK-TVF/H-20 AV14-8Y | 5384636 | M | C | 57-00 |  | 57-838-01-01 | 29.04.2020 | 24.05.2020 | 2 | AFT FLAP FAIRING NO.3-L/H WING WAS REMOVED DUE TO REPAIR IN WORK SHOP IAW AMM-27-51-18 REV.71 15-FEB 2020. | AFT FLAP FAIRING NO.3 HAS BEEN INSTALLED IAW AMM-27-51-18 REV.71 15-FEB. 2020.
OK-TVF | 15.05 | OK-TVF/H-20 AV14-8Y | 5384682 | M | C | 57-00 |  | 57-912-02-01 | 30.04.2020 | 21.05.2020 | 1 | WERE FOUND CHAFED BUSHINGS ON FITING WBL 254 XMSN OUTBOARD FLAP TRACK NO.7. | BUSHING REPLACED PER CM137902
OM-BYA | 14.38 | OM-BYA/H-20 1A+2A+4A+4C | 5332486 | M | C | 52-10 |  | 521000-04-1 | 01.02.2020 | 01.02.2020 | 3 | PAX DOORS: THE HANDLE WAS FOUND CRACKED | ALL HANDLES HAVE BEEN CHANGED AMM 20-20-00 REV.6 01-AUG-19
PH-HSB | 9.87 | PH-HSB/H-20 HMV5+LDG | 737-26A1137 | TC | C | 26-00 | 737-26A1137 |  | 24.01.2020 | 19.02.2020 | 1 | CARGO BAY SMOKE DETECTION - EQUIP COOLING SYS SMOKE CLEARANCE OPS TEST
PH-HSB | 9.87 | PH-HSB/H-20 HMV5+LDG | 5347083 | M | C | 57-50 | (finding) | 5346932 | 20.02.2020 | 03.03.2020 | 1 | ADD ACCESS ENG#2, R/H PYLON: THE AFT FAIRING HAS BEEN REMOVED DUE TO REPAIR OF BEARING ON SUPPORT BEAM IAW AMM 54-52-04-010-802,REV.70 | ENG#2: THE AFT FAIRING HAS BEEN INSTALLED AMM TASK 54-52-04-410-802 REV.70,15.OCT.2019
PH-HSC | 9.93 | PH-HSC/H-20 HMV5+LDG | 5367745 | M | C | 29-00 |  | INSPEC-29TAV-01097 | 27.03.2020 | 13.04.2020 | 2 | PERFORM L/E FLAP AND SLAT PCU CONNECTION AND L/E ACTIVATION PER AMM: 27-81-00/11/21. REMOVE PIN: 7020785-91 (L/E DEPRESSURIZATION VALVE) AND LOCK AY: | L/E FLAP AND SLAT PCU CONNECTION AND L/E ACTIVATION HAS BEEN PERFORMED ACC TO AMM:27-81-00-440-801, 27-81-21-400-801 & 27-81-11-400-801. PIN: 7020785
PH-HXD | 3.85 | PH-HXD/H-20 HMV2 | 52-010-00-04 | TC | C | 52-00 | 52-010-00-04 |  | 07.04.2020 | 16.04.2020 | 1 | AFT SERVICE DOOR LUBRICATION
PH-HXE | 3.86 | PH-HXE/H-20 HMV2 | 5383934 | M | C | 57-80 |  | 57-854-01-01 | 27.04.2020 | 28.04.2020 | 1 | EXT / ON L/H INBOARD AFT FLAP LOWER SKIN WERE FOUND 7 DENTS. PLS. LOCATE AND EVALUATE DENTS PER SRM. | DENT /ON L/H INB. AFT FLAP LOCATED ON LOWER SURFACE WERE EVALUATED WITH DIMENSIONS : DENT NO.1 Y= 0.240 MM W= 25MM DENT IS PERMITED PER SRM 57-
PH-HZD | 20.77 | PH-HZD/H-20 HMV11 | 5264154 | S | C | 27 |  | 5264778 | 09.01.2020 | 12.02.2020 | 6 | PINS DURING INSPECTION OF ASSEMBLY PARTS WERE FOUND TWO PINS WORN. | THE HINGE-PINS HAVE BEEN REPLACED IAW AMM TASK 27-41-31-400-802 D633A101-TAV, REV 70, 15 OCT 2019
PH-HZW | 17.83 | PH-HZW/H-20 HMV9+AWL | 5347843 | M | C | 25-00 |  | INSPEC-25TAV-01182-02 | 23.02.2020 | 13.03.2020 | 3 | REQUIRE CLEANING GRILL OF FWD CEILING ASSY PANEL | PERFORMED CLEANING OF FWD CEILING ASSY GRILL IAW AMM 20-60-00, REV.70, DTD 15 OCT 2019
PH-HZW | 17.83 | PH-HZW/H-20 HMV9+AWL | 5351471 | M | C | 55-00 |  | 55-832-01-01 | 29.02.2020 | 15.03.2020 | 3 | EXT-TAIL: CORROSION WAS FOUND ON THE RETAINER SEAL UPPER SKIN ELEVATOR. | THE RETAINER HAS BEEN REPLACED IAW AMM 20-50-11-910-801, REV. 70, 15.OCT.2020.
OH-LZD | 19.79 | OH-LZD/H-20 C13 | 5347738 | M | C | 05-40 |  | ZL-471-01-1 | 22.02.2020 | 05.03.2020 | 1 | FOUND ELONGATED BOTH FWD HOLES AT PANELS 413CL AND 424CR | SEE WORK STEP #2# AND #3# REPAIR INSTRUCTION.
OK-TST | 9.98 | OK-TST/H-20/AV6-6Y | 5357648 | M | C | 53-00 |  | 53-050-00-01 | 09.03.2020 | 21.05.2020 | 2 | PLS PERFORM NDT | NDT: HFEC INSPECTION HAS BEEN PERFORMED ACC. TO NDTM 51-00-00 PROCEDURE 23, PART 6, REV.130 RESULT: NO CRACK NOTED INSTRUMENT USED: FOERSTER DEFECTOME
PH-HSB | 9.87 | PH-HSB/H-20 HMV5+LDG | 28-140-00-01 | TC | C | 28-10 | 28-140-00-01 |  | 24.01.2020 | 01.03.2020 | 1 | INSPECT (DETAILED) IN-TANK TUBING AND EQUIPMENT STATIC GROUND STRAPS AND CLAMPS FOR CONDITION SECURITY AND OTHER DEGRADATION. (SFAR 88) INTERVAL NOTE
PH-HSC | 9.93 | PH-HSC/H-20 HMV5+LDG | 5367603 | M | C | 25-00 |  | INSPEC-25TAV-01182-02 | 26.03.2020 | 13.04.2020 | 2 | EDGE TRIMS WERE FOUND BURST/CRACK LH+RH SIDE | THE EDGE TRIMS HAVE BEEN REPAIRED.AMM[20-30-11]REV.71
PH-HXC | 4.02 | PH-HXC/H-20 HMV2 | 5266511 | S | C | 57-10 | TAV DR 302190 |  | 17.01.2020 | 05.04.2020 | 7 | #7# NDT INSPECTION AFTER FINAL DAMAGE REMOVAL NDT: - PERFORM HFEC INSPECTION OF THE TRIMMED EDGES PER 737 NDT MANUAL, PART 6, 51-00-00, PROCEDURE 4 OR 23 TO ENSURE THAT NO DAMAGE EXISTS. - PERFOR | NDT: HFEC INSPECTION OF ALL EXISTING OPEN HOLES HAS BEEN PERFORMED ACC.TO NDTM 51-00-00 PROCEDURE 16, PART 6, REV.131 RESULT: NO CRACK NOTED USED: NO
PH-HXD | 3.85 | PH-HXD/H-20 HMV2 | 52-030-00-01 | TC | C | 52-00 | 52-030-00-01 |  | 07.04.2020 | 16.04.2020 | 1 | INSPECT (DETAILED) THE FORWARD ENTRY DOOR CENTERING GUIDE STUD AND NYLON TRACK PADS FOR CONDITION.
PH-HXE | 3.86 | PH-HXE/H-20 HMV2 | 5382830 | M | C | 25-00 | DR 340806 | INSPEC-25TAV-01182-02 | 24.04.2020 | 08.05.2020 | 1 | GALLEY NO.4 THE INNER SIDE IN THE WASTE COMPARTMENTS WERE FOUND DAMAGED. | INTERNAL SIDES HAVE BEEN REPAIRED IAW AMM 25-00-00-300-801,REV.71,15-FEB-20.
PH-HXM | 2.03 | PH-HXM/H-20 HMV 1 | 5373652 | M | C | 57-80 |  | 57-816-01-01 | 10.04.2020 | 16.04.2020 | 2 | MECH: PLS MAKE ENTRY IN PH-HXM D&B CHART [INSTALL DMG PLACARD] | INFORMATIONS HAVE BEEN ADDED TO D&B CHART
PH-HZN | 15.89 | PH-HZN/H-20 HMV8 | 5333302 | S | C | 80-00 |  |  | 04.02.2020 | 20.02.2020 | 1 | TAV WO 176538, N/R-00003, ENG START SW STAYS IN GROUND AFTER N2.. PERFORM N/R-00003, DR 338196, ENG START SW STAYS IN GROUND AFTER N2 IS MORE THAN 55 %. ENG | T/S HAS BEEN PERFORMED AS PER FIM 80-07 TASK 808 REV. 70 AND REVEALED THAT ACCORDING TO PARA E.2.G., THE SWITCH DOESN´T MOVE TO "OFF" POSITION WHEN
PH-HZW | 17.83 | PH-HZW/H-20 HMV9+AWL | 5349016 | M | C | 52-70 |  | 52-730-00-01 | 24.02.2020 | 09.03.2020 | 1 | 2 DOORSTOP-PLATES WAS FOUND LOOSEN ON AFT EM. EXIT. MARKED WITH RED TAPE. 1 DOORSTOP-PLATE WERE FOUND LOOSEN ON FWD EM. EXIT. MARKED WITH RED TAPE. | ALL DOORSTOP-PLATES HAVE BEEN REPLACED PER AMM 52-22-01 REV.70 15.OCT 2019.
PH-HSB | 9.87 | PH-HSB/H-20 HMV5+LDG | 53-828-00-01 | TC | C | 53-80 | 53-828-00-01 |  | 24.01.2020 | 23.02.2020 | 1 | KEEL BEAM (PART) STA 540 TO 727 | PERFORMED WORK STEP `KEEL BEAM (PART) STA 540 TO 727`
YBA | 18.85 | YBA/H-20 REDELIVERY CHECK | 275000-15-1 | TC | O | 27-50 | 275000-15-1 |  | 08.06.2020 |  | 3 | FLAP STRUT & SENSORS - LH WING
OK-TSU | 9.9 | OK-TSU/H-20/AV6-10Y+MLG | 54-060-02-01 | TC | C | 54-00 | 54-060-02-01 |  | 22.01.2020 | 14.02.2020 | 1 | INSPECT THE BORES OF PINS AND FUSE PINS ON UPPER LINK MIDSPAR DIAGONAL BRACE AND SIDE LINKS. PIN REMOVAL IS NOT REQUIRED.
OK-TVF | 15.05 | OK-TVF/H-20 AV14-8Y | 27-086-00-01 | TC | C | 27-30 | 27-086-00-01 |  | 15.04.2020 | 25.04.2020 | 1 | OPERATIONALLY CHECK THE ELEVATOR TAB CONTROL SYSTEM.
OK-TVF | 15.05 | OK-TVF/H-20 AV14-8Y | 27-164-00-01 | TC | C | 27-50 | 27-164-00-01 |  | 15.04.2020 | 25.04.2020 | 1 | OPERATIONALLY CHECK THE FLAP UNCOMMANDED MOTION PROTECTION SYSTEM BY INITIATING A BITE CHECK OF THE FLAP SLAT ELECTRONICS UNIT.
OK-TVF | 15.05 | OK-TVF/H-20 AV14-8Y | 5384355 | M | O | 53-00 | JC-NG-51-0184 (finding) | 5377876 | 28.04.2020 |  | 1 | DURING PERFORMING INSPECTION FOR NEW DAMAGEDS WERE FOUND SEVERAL NICKS AT AFT CARGO DOOR CUT OUT EDGE. STA 847 BETWEEN S-22/23R | #1 UPPER BLEND OUT IS IN PERMITTED SKIN BLEND OUT AREA PER SRM TASK 53-00-01-1A-1 AD 1 PAR.4. FIGURE 103, DETAIL Q;S. REV.69 10.MAR/2020. RESULT:IN-LI
PH-HSB | 9.87 | PH-HSB/H-20 HMV5+LDG | 53-902-00-01 | TC | C | 53-90 | 53-902-00-01 |  | 24.01.2020 | 19.02.2020 | 1 | TAIL CONE
PH-HSC | 9.93 | PH-HSC/H-20 HMV5+LDG | 5367342 | M | C | 53-00 |  | INSPEC-51TAV-00047 | 25.03.2020 | 23.04.2020 | 2 | THERE WAS FOUND SEVERAL PLACES ON CROWN AREA WITHOUT PAINT(FUSELAGE SKIN PAINT AROUND LAPJOINTS). MARKED WITH RED TAPE. PLS PAINTERS RESTORE PAINT FIN | PAINT HAS BEEN REPAIRED ACC TO AMM 51-21-73 REV 71 15-FEB-20
PH-HSG | 7.88 | PH-HSG/H-20 HMV4 | 5362252 | M | C | 05-00 |  | DAILY | 14.03.2020 | 23.03.2020 | 1 | DURING PRE-DAILY CHECK SCRATCH FOUND ON LH INLET COWL OUTER BARREL SKIN ON 4 O`CLOCK POSITION. L=90MM, W=2MM, 500MM FROM SKIN LE, 660MM FROM SKIN RH | SCRATCH WAS BLEND-OUT, AREA CHEMICALLY TREATENED, FINISH APPLIED. DIMENSIONS AFTER REWORK: L=85MM, W=14MM, MAX DEPTH = 0.05MM IS LESS THAN 0,1T. RT=1
PH-HXC | 4.02 | PH-HXC/H-20 HMV2 | 5266581 | S | C | 78-30 | TAV DR 328607 |  | 17.01.2020 | 05.04.2020 | 2 | #2# REMOVAL/INSTALLATION T/R DUE TO REPAIR ACOUSTIC PANEL THE OUTB T/R HAS BEEN REMOVED IAW AMM 78-31-01-000-801-F00, REV.71, 15.FEB.2020 NOTE: 3 PCS VBV PROTECTOR COVERS HAVE BE | T/R HAS BEEN INTALLED I.A.W AMM 78-31-01-400-801 REV 71 15 FEB 2020 3 PCS VBV PROTECTOR COVERS HAVE BEEN REMOVED
PH-HXD | 3.85 | PH-HXD/H-20 HMV2 | 5374460 | M | C | 25-00 |  | INSPEC-25TAV-01182-01 | 15.04.2020 | 16.04.2020 | 1 | THE AIR RETURN GRILL PANELS PARTS WERE FOUND CRACKED. | THE AIR RETURN GRILL PANELS HAVE BEEN REPAIRED PER AMM 25-00-00 REV-71 15-FEB-2020
OK-TST | 9.98 | OK-TST/H-20/AV6-6Y | 5358136 | M | C | 70-00 |  | 70-818-02-01 | 10.03.2020 | 19.03.2020 | 2 | ENG#2> OUTBOARD THRUST REVERSER> THE CRACKS WERE FOUND ON INNER SURFACE (INSULATION BLANKET) NOTE: LOCATION DAMAGE AREAS 1.CRACK -FROM REAR EDGE 24 | PERMANENT REPAIRS PERFORMED PER 737-SL-78-050(REV.B,12-NOV-2014).
OK-TSU | 9.9 | OK-TSU/H-20/AV6-10Y+MLG | 5347672 | M | C | 53-00 |  | 53-050-00-01 | 22.02.2020 | 07.05.2020 | 2 | PERFORM REPAIR IAW SRM 57-10-10-2R-3 REPAIR 3 -> ALTERNATIVE 2 | 5.B THE DAMAGED PART HAS BEEN CUT AND REMOVED.
PH-HSB | 9.87 | PH-HSB/H-20 HMV5+LDG | 5329888 | S | C | 57-50 | TAV DR 323916 |  | 31.01.2020 | 08.03.2020 | 1 | #1# DAILY INSP: CRACK FOUND IN FLAP TRACK FAIRING 2. PLEASE PERFORM TAV N/R-00009 (DR 323916) DAILY INSP: CRACK FOUND IN FLAP TRACK FAIRING 2 | THE FAIRING HAS BEEN INSPECTED, NO CRACK FOUND, ONLY PAINT SCRATCHED (NO DAMAGE TO THE COMPOSITE FOUND); PAINTERS: PLEASE RESTORE THE PAINT DAMAGE REF
PH-HSG | 7.88 | PH-HSG/H-20 HMV4 | 5362320 | M | C | 57-80 |  | 57-860-01-01 | 14.03.2020 | 23.03.2020 | 1 | SEVERAL SHALLOW HAIL STRIKE DENTS HAVE BEEN FOUND ON UPPER SKIN OF GND. SPOILER NO.1 THE WORST ONE IS LOCATED 115MM FROM T/E AND 615MM FROM OUTB.SIDE | THE DENTS ARE IN LIMIT ACC TO SRM:57-70-01-1A-1 PARA 4.D.FIG.111. D634A210, REV 69, 10 MAR 2020.NO FURTHER MAINTANANCE ACTION REQ.
OH-LZD | 19.79 | OH-LZD/H-20 C13 | 5349773 | M | C | 05-40 |  | ZL-500-02-1 | 25.02.2020 | 01.03.2020 | 6 | EXT: THE SEAL OF THE LOWER PART R/H SLAT NO. 5 WAS FOUND BURST | THE SEAL OF LOWER PART R/H SLAT NO.5 HAS BEEN REPLACED IAW AMM 20-21-11-911-001-A REV.73, FEB 01/20.
OH-LZU | 1.92 | OH-LZU/H-20 C01 | 5406334 | S | O | 72-20 | FIN WO 4820002 |  | 05.06.2020 |  | 1 | #1# ENG #2 INLET CONE(SPINNER) PERFORM FIN WO 4820002 REPAIR ENG #2 INLET CONE POLYURETHANE COATING DAMAGES WITH RESIN ORDERED IN WO LZU/H-20 C01 SEQ 1
OK-TSU | 9.9 | OK-TSU/H-20/AV6-10Y+MLG | 26-300-00-01 | TC | C | 26-00 | 26-300-00-01 |  | 22.01.2020 | 14.02.2020 | 1 | LAVATORY FIRE BOTTLE FUSIBLE TIPS AND DISCHARGE DETAIL VISUAL INSPECTION OF THE LAVATORY FIRE BOTTLE FUSIBLE TIPS AND DISCHARGE TUBES.
OK-TVF | 15.05 | OK-TVF/H-20 AV14-8Y | 27-172-01-01 | TC | C | 27-00 | 27-172-01-01 |  | 15.04.2020 | 05.05.2020 | 1 | PERFORM A DETAIL VISUAL INSPECTION OF THE LEFT WING TRAILING EDGE FLAP ACTUATION MECHANISM TO INCLUDE: 1. AFT FLAP DRIVE RODS. 2. AFT FLAP PUSH RODS.
OK-TVF | 15.05 | OK-TVF/H-20 AV14-8Y | 5385690 | M | C | 57-00 | JC-NG-57-0148 (finding) | 5377868 | 03.05.2020 | 13.05.2020 | 1 | EXT - DURING DVI OF L/H WING FIXED TRAILING EDGE UPPER PANELS WERE FOUND DAMAGED RIVETS AT ZONE ORSS 261. | THE RIVETS HAVE BEEN CHANGED I.A.W.PRODUCTION DRAWINGS 115A2000 SH30 AND 115A2512 SH11 AND SRM 51-40-02/GENERAL REV.69 (MAR.10/2020).
PH-HSB | 9.87 | PH-HSB/H-20 HMV5+LDG | 28-040-00-01 | TC | C | 28-00 | 28-040-00-01 |  | 24.01.2020 | 16.02.2020 | 1 | OPERATIONALLY CHECK THE CENTER TANK FUEL SCAVENGE SYSTEM (JET PUMP INDUCED PORT CHECK VALVE FLOAT VALVE AND LINE)
PH-HSB | 9.87 | PH-HSB/H-20 HMV5+LDG | 5347102 | M | C | 57-00 |  | INSPEC-57TAV-01352 | 20.02.2020 | 03.03.2020 | 8 | B1: PERFORM DOUBLE INSPECTION OF WORKSTEP #7 | DOUBLE INSPECTION HAS BEEN PERFORMED
PH-HXD | 3.85 | PH-HXD/H-20 HMV2 | 5374399 | M | C | 32-70 |  | 32-800-00-01 | 14.04.2020 | 20.04.2020 | 1 | LDG: THE R/H FWD JUMPER WAS FOUND TORN ON R/H NLG DOOR. | LDG: TH R/H FWD JUMPER HAS BEEN REPLACED ON R/H NLG DOOR ACC. TO AMM 32-22-11, REV. 71, 15/FEB. 2020.
PH-HXD | 3.9 | PH-HXD/H-20 PARKING | 5385833 | S | C | 10-10 | TAV TC INSPEC-10TAV-01894 |  | 04.05.2020 | 05.05.2020 | 1 | #1# FUEL SYSTEM SUMPING DURING ACTIVE STORAGE PERFORM TAV WO 179902, TAV TC INSPEC-10TAV-01894: DURING ACTIVE STORAGE THE FUEL SYSTEM SUMPING PROCEDURE MUST BE PERFORMED FREQUENTLY IN ORDER TO PR | TAV WO 179902, TAV TC INSPEC-10TAV-01894: THE ACTIVE STORAGE THE FUEL SYSTEM SUMPING PROCEDURE IN THE FUEL TANKS PERFORMED REF: AMM TASK 12-11-00-68
PH-HXE | 3.86 | PH-HXE/H-20 HMV2 | 5382543 | S | C | 12-00 |  |  | 23.04.2020 | 06.05.2020 | 7 | ELEVATOR LUBRICATION PERFORM LUBRICATION OF ELEVATOR PER AMM 12-22-31 AFTER TECHNICAL CLEANING | LUBRICATION OF ELEVATOR HAS BEEN PERFORMED.I.A.W. AMM 12-22-31.REV 71,15-FEB-2020.
PH-HZD | 20.77 | PH-HZD/H-20 HMV11 | 5264448 | M | C | 53-80 |  | 53-848-00-01 | 10.01.2020 | 12.02.2020 | 12 | LDG:PLS PERFORM RETURN FILTER MODULE SYS "A" INSTALLATION TEST IAW AMM:29-11-61 | RETURN FILTER MODULE SYS "A" TEST PERFORMED ACC AMM 29-11-61 REV.70
PH-HZN | 15.89 | PH-HZN/H-20 HMV8 | 5334097 | M | C | 25-00 |  | INSPEC-25TAV-01182-02 | 05.02.2020 | 20.02.2020 | 7 | THE HOSE FROM WATER HEATER WAS FOUND CRACKED. | THE HOSE HAS BEEN INSTALED IAW AMM 25-40-14, REV.70, 15.OCT 2019
PH-HZW | 17.83 | PH-HZW/H-20 HMV9+AWL | 5346169 | S | C | 05-20 |  |  | 18.02.2020 | 23.03.2020 | 1 | TECHNICAL CLEANING FOR FINDINGS RECTIFICATION PERFORM TECHNICAL CLEANING OF THE RELATED AIRCRAFT AREAS/ZONES/PARTS - FOR FINDINGS RECTIFICATION | THE TECHNICAL CLEANING HAS BEEN PERFORMED
PH-HZW | 17.83 | PH-HZW/H-20 HMV9+AWL | 5347715 | M | C | 29-10 |  | 29-180-00-01 | 22.02.2020 | 15.03.2020 | 2 | PLS PREFORM NORMAL AND ALT BRK SYS BLEEDING IAW 32-41-00-870-802 AND 32-41-00-870-803 AND DURING BLEEDING CHECK CONNECTIONS OF ALL SHUTTLE VALVES FOR | NORMAL AND ALT BRK SYS BLEEDING AND LEAK CHECK HAVE BEEN PERFORMED IAW 32-41-00-870-802,REV.70,10/19 AND 32-41-00-870-803,REV.70,10/19. NO LEAKAGE FOU
PH-HZW | 17.83 | PH-HZW/H-20 HMV9+AWL | 5347878 | M | C | 27-10 |  | 27-142-01-01 | 23.02.2020 | 17.03.2020 | 1 | EXT - L/H WING - SHIMS WERE FOUND MISSING UNDER FWD FIXED FLAP TRACK FAIRING NO.3 | NEW SHIMS HAS BEEN INSTALLED I.A.W AMM 27-51-18-400-801 REV NO. 70 DATED 15 OCT 2019
YBA | 18.85 | YBA/H-20 REDELIVERY CHECK | 324314-01-1 | TC | O | 32-40 | 324314-01-1 |  | 08.06.2020 |  | 2 | INFO ONLY
YBA | 18.85 | YBA/H-20 REDELIVERY CHECK | 381000-01-1 | TC | O | 38-10 | 381000-01-1 |  | 08.06.2020 |  | 3 | STEP 1
OK-TST | 9.98 | OK-TST/H-20/AV6-6Y | 5354133 | M | C | 32-20 |  | 32-810-02-01 | 07.03.2020 | 22.03.2020 | 4 | PLS. REMOVE THE DAMAGE IN ACCORDING TO SRM 52-80-90-1A-A ALLOWABLE DAMAGE 1 TABLE 102 AND TABLE 103 | CORROSION HAS BEEN REMOVED IN ACCORDING TO SRM: 52-80-90-1A-A REV 69, 10 MAR 2020 - DIMENSIONS OF THE REPAIRED FITTING OUT OF THE LIMIT.
OK-TST | 9.98 | OK-TST/H-20/AV6-6Y | 5354957 | M | C | 25-00 |  | 252012-00000 | 08.03.2020 | 04.04.2020 | 1 | UPH. REPLACE DETERIORATED CARPETS IN PAX. CAB | CARPET IN PAX. CABIN (P/N-TST13) HAS BEEN REPLACED AMM 25-27-15 REV.71 15-FEB-2020
OK-TST | 9.98 | OK-TST/H-20/AV6-6Y | 5359406 | M | C | 57-00 |  | 57-160-01-01 | 12.03.2020 | 17.03.2020 | 1 | EXT-THE FUEL TANK ACCESS PANELS HOLES 531 BB,532 AB,BB,EB,FB,GB,HB,JB,KB,LB ON L/H WING SKIN LOWER SURFACE WERE FOUND CORRODED AROUND HOLES.PLS PERFOR | THE CORROSION OF R/H WING SKIN LOWER SURFACE THE FUEL TANK ACCESS PANELS HOLES 531BB,532AB,BB,EB,FB,GB,HB,JB,KB,LB HAVE BEEN REMOVED IAW SRM 57-20-01-
OK-TSU | 9.9 | OK-TSU/H-20/AV6-10Y+MLG | 53-806-00-01 | TC | C | 53-00 | 53-806-00-01 |  | 22.01.2020 | 25.02.2020 | 1 | PERFORM AN INTERNAL ZONAL INSPECTION (GV) OF THE AREA ABOVE AND OUTBOARD OF THE NOSE WHEEL WELL. (EZAP)
OK-TVF | 15.05 | OK-TVF/H-20 AV14-8Y | 53-030-00-02 | TC | C | 53-00 | 53-030-00-02 |  | 15.04.2020 | 03.05.2020 | 1 | INSPECT FORWARD AND AFT CARGO DOOR SURROUND STRUCTURE FITTINGS AND STOPS.
PH-HSB | 9.87 | PH-HSB/H-20 HMV5+LDG | 5329868 | S | C | 36-10 | TAV DR 314189 |  | 31.01.2020 | 10.03.2020 | 1 | #1# CONNECTOR D 526 WAS FOUND TO BE DIFFICULT T PLEASE PERFORM TAV N/R-00004 (DR 314189) REF DR : 314064. CONNECTOR D 526 WAS FOUND TO BE DIFFICULT TO INSTALL ON ENG 1 BLEED AIR OVERTEMP SWICH . (S | WIRE BUNDLE ASSY P/N 286A1168-23 HAS BEEN REPLACED BY CHVALAL, AND SEALANT HAS BEEN APPLIED BY DROZDM I.A.W. AMM 70-20-00 REV.70
PH-HXE | 3.86 | PH-HXE/H-20 HMV2 | 5383888 | M | C | 32-30 |  | 32-390-00-01 | 27.04.2020 | 06.05.2020 | 2 | PLS. STEERING ACTUATOR TEST: 32-51-51-720-801 | NLG STEERING ACTUATOR TEST PERFORMED ACC AMM 32-51-51-720-801 REV.71
PH-HXM | 2.03 | PH-HXM/H-20 HMV 1 | 5374068 | M | C | 52-00 |  | INSPEC-52TAV-01245 | 11.04.2020 | 19.04.2020 | 1 | DURING INSTALATION OF FWD SERVICE DOOR WAS FOUND CRASHED COVER FROM DOWN ARM ON FUSELAGE SIDE. | ON FWD SERVICE DOOR HAS BEEN INSTALLED NEW COVER ON DOWN ARM IAW AMM 52-41-00 REV.71
PH-HZN | 15.89 | PH-HZN/H-20 HMV8 | 5333695 | M | C | 53-80 |  | 53-848-00-01 | 04.02.2020 | 17.02.2020 | 8 | INTERIOR-AIRCONDITION. DURING ACCESS FOR REPAIR PERFORMED (SEE WO 5338726) EXHAUST DUCT WAS FOUND DELAMINATED. COM PLEASE PERFORM REPAIR. | EXHAUST DUCT HAS BEEN REPAIRED PER CM134855 AND INSTALLED PER AMM 21-51-24 REV.70 15.OCT 2019.
PH-HZN | 15.89 | PH-HZN/H-20 HMV8 | 5334202 | M | C | 25-00 |  | INSPEC-25TAV-01182-02 | 05.02.2020 | 18.02.2020 | 2 | INT-THE SPRINGS WERE FOUND CRACKED (POS. 4-2-1, 4-2-2, 4-2-9) | THE SPRINGS HAVE BEEN INSTALED IAW CMM 25-39-15
PH-HZN | 15.89 | PH-HZN/H-20 HMV8 | 5339760 | M | C | 53-00 |  | 53-050-00-01 | 08.02.2020 | 10.02.2020 | 1 | LDG: THE NUT PLATE WAS FOUND DAMAGED AT LH TEE CHORD VAPOR BARRIER BULKHEAD STA 663. | SHM: THE NUT PLATE HAS BEEN REPLACED AS PER SRM:51-40-02 REV.68 10.NOV/2019
PH-HZW | 17.83 | PH-HZW/H-20 HMV9+AWL | 5347740 | M | C | 53 |  | INSPEC-51TAV-00047 | 22.02.2020 | 24.02.2020 | 1 | THERE WAS FOUND DENT IN FUSELAGE SKIN BETWEEN STA 1016 AND STA 1040 (STA1040-1"), STGR S13L-S14L(S13L+1") | SHM DENT DIMENSION: L=60MM, W=50MM, D=0,20MM, W/Y=250 DENT IS WITHIN LIMIT AS PER SRM 53-00-01-1A-1 AD1 FIG103 DET.G REV.68 (NOV10/2019)
PH-HZW | 17.83 | PH-HZW/H-20 HMV9+AWL | 5348974 | M | C | 52-80 |  | 52-828-02-01 | 24.02.2020 | 19.03.2020 | 1 | INT - FWD SERVICE DOOR: #1# WINDOW OF THE SLIDE COVER WAS FOUND CRACKED. | WINDOW HAS BEEN REPLACED. AMM 25-66-01. REV.70, 15-OCT-2019.
YBA | 18.85 | YBA/H-20 REDELIVERY CHECK | 292000-02-1 | TC | O | 29-20 | 292000-02-1 |  | 08.06.2020 |  | 2 | INFO ONLY
OH-LZU | 1.92 | OH-LZU/H-20 C01 | 292000-05-1 | TC | O | 29-20 | 292000-05-1 |  | 03.06.2020 |  | 1 | AUXILIARY HYDRAULIC POWER OPERATIONAL CHECK OF RAM AIR TURBINE (RAT) AUTOMATIC DEPLOYMENT
OK-TSU | 9.9 | OK-TSU/H-20/AV6-10Y+MLG | 27-033-00-01 | TC | C | 27-10 | 27-033-00-01 |  | 22.01.2020 | 16.02.2020 | 1 | FUNCTIONALLY CHECK THE LEFT AND RIGHT WING AILERON TAB FREEPLAY. SPECIAL NOTE: CMR TASK (27-CMR-12) INTERVAL FOR THIS TASK IS 8 000 FH / 24 MONTHS W
OK-TSU | 9.9 | OK-TSU/H-20/AV6-10Y+MLG | 5333795 | S | C | 28 |  |  | 05.02.2020 | 28.02.2020 | 1 | FUEL MICROBIAL CONTAMINATION TEST REQUIREMENT OF CZECH AIRLINES HANDLING FUELING COMPANY DUE TO DEFUELING: PLEASE PERFORM FUEL MICROBIAL CONTAMINATION TEST WRITE THE RESULT IN THE WOR | TEST FOR MICROBIOLOGICAL CONTAMINATION OF 3 FUEL SAMPLES (L/H TANK + CENTER + R/H TANK) HAS BEEN PERFORMED (FUELSTAT RESINAE PLUS KIT, FHR-8-2) HAS B
OK-TVF | 15.05 | OK-TVF/H-20 AV14-8Y | 52-812-01-01 | TC | C | 52-00 | 52-812-01-01 |  | 15.04.2020 | 30.04.2020 | 1 | PERFORM AN INTERNAL ZONAL INSPECTION (GV) OF THE FORWARD PASSENGER DOOR - SECTION 41 STA 345.
PH-HSB | 9.87 | PH-HSB/H-20 HMV5+LDG | 53-814-00-01 | TC | C | 53-80 | 53-814-00-01 |  | 24.01.2020 | 23.02.2020 | 1 | FORWARD CARGO COMPARTMENT
PH-HSC | 9.93 | PH-HSC/H-20 HMV5+LDG | 5369347 | M | C | 57-80 |  | 57-848-01-01 | 01.04.2020 | 03.04.2020 | 3 | THE LH MLG RETR.ACT. ACCESS DOOR WAS FOUND WITH UNSERICEABLE AFT OUTB LATCH. | THE LATCH HAS BEEN CHANGED IAW DWG PL115A2712-14.
PH-HXM | 2.03 | PH-HXM/H-20 HMV 1 | 32-440-00-01 | TC | C | 32-40 | 32-440-00-01 |  | 13.03.2020 | 07.04.2020 | 1 | PERFORM A DETAIL VISUAL INSPECTION OF THE EXPOSED PORTIONS OF THE LANDING GEAR SYSTEM CONTROL CABLES. INTERVAL NOTE: WHICHEVER COMES FIRST. ACCESS NOT
PH-HZN | 15.89 | PH-HZN/H-20 HMV8 | 5333905 | M | C | 53-00 |  | 53-050-00-01 | 05.02.2020 | 14.02.2020 | 2 | REF B737-800 SRM 57-10-10 REPAIR 5 1. CUT THE ATTACH ANGLE AT THE NECESSARY LOCATION AS SHOWN IN FIGURE 202/REPAIR 5. 2. MAKE AND INSTALL REPAIR | NDT:HFEC INSPECTION CUT-OUT AND HFEC INSPECTION OF ALL OPEN HOLES HAS BEEN PERFORMED ACC. TO NDTM 51-00-00 PROCEDURE 4 AND PROCEDURE 16, PART 6, REV.1
PH-HZW | 17.83 | PH-HZW/H-20 HMV9+AWL | 5351498 | M | C | 57-80 |  | 57-808-01-01 | 01.03.2020 | 20.03.2020 | 2 | EXT: WRITE THE DENT TO DBC AND RRR. | PERFORMED.
OH-LVK | 16.08 | OH-LVK/H-20 C10 | 5367520 | M | C | 20-20 |  | 202800-01-1 | 26.03.2020 | 28.03.2020 | 2 | 2#-EXT-LH WING-THE LEAD BONDING /1X/ ON SPOILER #3 WAS FOUND TORN. | EXT>L/H WING:THE LEAD BONDING HAS BEEN REPLACED ON SPOILER NO.3.PER AMM 20-28-00 REV73 FEB/01/2020
OH-LXA | 19.23 | OH-LXA/H-20 C12 | 5367579 | S | C | 78-30 | 4308413 |  | 26.03.2020 | 17.04.2020 | 1 | #1# THRUST REVERSER DOOR PIVOTING FITTINGS PLEASE PERFORM FIN WO 4308413 THRUST REVERSER DOOR PIVOTING FITTINGS AMM 70-10-03-832-802 THERE ARE 2 OPTIONS AVAILABLE FOR PERFORMING THE INSPECTION | NDT PER RA32078-137 R6 OPTION 2: HFEC INSPECTION ON THE PIVOT FITTINGS HAS BEEN PERFORMED ACC. TO NTM 51-10-08-250-802-A01 REV.127 RESULT: NO CRACK NO
OH-LXA | 19.23 | OH-LXA/H-20 C12 | 5370720 | M | C | 52-10 |  | 521000-04-1 | 07.04.2020 | 19.04.2020 | 1 | DURING REMOVING OF LINING PANELS WAS FOUND COVER SLIDE NOT EFFECTIVE | NO PART AVAILABLE, DEFERRED FOR ONE CYCLE ON FERRY FLIGHT TO MAIN BASE OF FINNAIR.
OH-LXB | 18.95 | OH-LXB/H-20 C12 | 5387871 | M | C | 54-50 |  | 545000-04-1 | 08.05.2020 | 17.05.2020 | 1 | ENG#2> PYLON> THE UPPER SEAL OF PRECOOLER WAS FOUND TORN. | THE SEAL HAS BEEN REPLACED IAW AMM: 36-11-42-400-001-A REV.74,MAY01/2020.
OH-LZC | 19.92 | OH-LZC/H-20 C13 | 5267426 | M | C | 53 | FIN WO 4403337 (finding) | 5264207 | 21.01.2020 | 24.01.2020 | 1 | CRACK WAS FOUND AT FR43 LH SIDE DURING PERFORMING OF SB A320-53-1269 NDT PER SUBTASK 531269-250-203/204-001: HFEC INSPECTION OF THE OPEN HOLES HAS BE | CONTINUE PER INSTRUCTIONS WITHIN WS #2#
OH-LZC | 19.92 | OH-LZC/H-20 C13 | 5275824 | M | C | 23 | FIMN WO 4459445 (finding) | 5264092 | 27.01.2020 | 31.01.2020 | 2 | THE GROUND BLOCK 7248VG IS FULLY OCCUPIED BY WIRES, IMPOSSIBLE INSTALL WIRES 2334-8225, 2334-8228. | SEE STEP 4.
OH-LZS | 2.04 | OH-LZS/H-20 C01 | 5266167 | M | C | 32-20 |  | 322127-01-1 | 16.01.2020 | 16.01.2020 | 1 | LDG:DURING CHECK WERE FOUND DAMAGED SURFACE OF LOWER TORQUE LINK. | AFFECTED AREA POLISHED,CHEM. TREATMENT , PRIMER AND FINISH PAINT LAYER APPLIED ACC SRM 51-21-00,51-23-11,REV.131 3.DEC.19
OK-TVF | 15.05 | OK-TVF/H-20 AV14-8Y | 5383758 | M | C | 27-00 | EO-NG-27-0177 (finding) | 5377805 | 26.04.2020 | 14.05.2020 | 4 | PERFORM REPAIR DOUBLE INSPECTION. | DOUBLE INSPECTION OF THE REPAIR PERFORMED
OK-TVF | 15.05 | OK-TVF/H-20 AV14-8Y | 5384131 | M | C | 52-00 |  | 52-130-00-01 | 28.04.2020 | 18.05.2020 | 1 | DURING THE INSPECTION WAS FOUND SEAL IN BAD CONDITION | NEW BLADE SEAL HAS BEEN INSTALLED IAW AMM 52-09-11 REV.71
PH-HXE | 3.86 | PH-HXE/H-20 HMV2 | 5383408 | M | C | 32-10 |  | 32-150-00-02 | 25.04.2020 | 29.04.2020 | 1 | LDG:THE MYLAR TAPE UNDER THE CLAMP ON RH MLG SHOCK STRUT CYLINDER WAS FOUND TORN AND DIRTY | NEW MYLAR TAPE HAS BEEN INSTALLED IAW. TO CMM 32-11-12, REV:56
PH-HXM | 2.03 | PH-HXM/H-20 HMV 1 | 53-848-00-01 | TC | C | 53-80 | 53-848-00-01 |  | 13.03.2020 | 10.04.2020 | 1 | LOWER WING TO BODY FAIRING - UNDER WING BOX
YBA | 18.12 | YBA/H-19-C+18MO | 323300-03-1 | TC | C | 32-30 | 323300-03-1 |  | 02.01.2020 | 23.10.2019 | 1 | PERF. TASKCARD 323300-03-1, Rev. 4 INFO ONLY
PH-HZD | 20.77 | PH-HZD/H-20 HMV11 | 5264448 | M | C | 53-80 |  | 53-848-00-01 | 10.01.2020 | 12.02.2020 | 9 | LDG: PLS PERFORM LEAK CHECK OF THE HYD. TUBES P/N: 272A4951-10[LDG DOWN], 272A4951-8[LDG UP] AND 272A4951-3[HYD RES PRESS]IN L/H A/C PACK BAY ACC. TO | LEAK CHECK HAS BEEN PERFORMED. IAW AMM:29-00-00-790-801, REV 70, 15 OCT 2019
PH-HZD | 20.77 | PH-HZD/H-20 HMV11 | 5264844 | M | C | 36-10 | (finding) | 5264760 | 12.01.2020 | 09.02.2020 | 2 | THE HYDRAULIC TUBES (STOW/DEPLOY) OF T/R ENG#2 (UNDER PANELS 191FR, 195AR AND 611AT) HAVE BEEN REMOVED DUE TO KLE ACCESS IAW AMM 20-10-51-000-801, REV | THE HYDRAULIC TUBES (STOW/DEPLOY) OF T/R ENG#2 INSTALLED PER AMM 20-10-51-400-804 REV.70
PH-HZN | 15.89 | PH-HZN/H-20 HMV8 | 5339826 | M | C | 57-90 |  | 57-924-02-01 | 08.02.2020 | 18.02.2020 | 3 | R/H INB.MAIN FLAP T/E PANEL HAS BEEN REMOVED DUE TO SHOP REPAIR. | THE WEDGE HAS BEEN INSTALLED. AMM 20-50-11 REV.70 AND CMM 57-53-05 NOV 01/2019
OH-LXI | 17.05 | OH-LXI/H-20 HMV 3 | 5400179 | M | C | 53-10 |  | 531166-01-2 | 25.05.2020 | 07.06.2020 | 1 | KLE DURING DVI WAS FOUND CORROSSION UNDER GIRT BAR FITTING. CORRODED AREA ARROUND HI-LOCKS THAT ATTACHED GIRT BAR FITTING. POS:FWD FITTING NEAR FR 1 | ONLY PAINT DAMAGED THE PAINT HAS BEEN REPAIRED.AMM 51-75-00 REV.74 01/MAY/2020
OH-LZD | 19.79 | OH-LZD/H-20 C13 | 5347096 | M | C | 29-00 |  | 290000-07-1 | 20.02.2020 | 03.03.2020 | 2 | PERFORM LEAK TEST. | LEAK TEST HAS BEEN PERFORMED PER SUBTASK 29-13-14-710-050-A.REVISION DATE : FEB 01, 2020 REVISION NUMBER : 73
OK-TST | 9.98 | OK-TST/H-20/AV6-6Y | 5357645 | M | C | 24-40 |  | K-11-0816 | 09.03.2020 | 15.03.2020 | 1 | LDG-NO STEP PLACARD ON NLG STEERING COVER WAS FOUND WORN | THE PLACARD HAS BEEN REPLACED ACC TO AMM 20-10-21 REV71,15FEB/2020
OK-TSU | 9.9 | OK-TSU/H-20/AV6-10Y+MLG | 53-822-00-01 | TC | C | 53-00 | 53-822-00-01 |  | 22.01.2020 | 29.02.2020 | 1 | PERFORM AN INTERNAL ZONAL INSPECTION (GV) OF THE AIR CONDITIONING DISTRIBUTION BAY - SECTION 43 FORWARD CARGO COMPARTMENT BULKHEAD TO STA 540. (EZAP)
OK-TVF | 15.05 | OK-TVF/H-20 AV14-8Y | 5384648 | M | C | 54-00 |  | 54-080-02-01 | 29.04.2020 | 02.05.2020 | 1 | ENG. #2 THERE WAS FOUND CRACKED SEALANT IN LEFT STRUT AFT DRY BAY (ACCESS 443AL) | PYLON#2 SEALANT WAS REPAIRED ACC TO AMM 51-31-00-390-804 REV.71
PH-HSC | 9.93 | PH-HSC/H-20 HMV5+LDG | 5351980 | S | C | 05 |  |  | 02.03.2020 | 02.05.2020 | 1 | AVIO OPENING AND CLOSING FOR SCHEDULED ROUTINE TASKS SYSTEM: AVIONIC THIS IS AN ADMINISTRATIVE WORKORDER (CSAT INTERNAL PURPOSE) ISSUED FOR TIME TRACKING OF OPENING AND CLOSING ACCESS PANELS REQUIRED BY | ADMINISTRATIVE WORKORDER HAS BEEN PERFORMED
PH-HSC | 9.93 | PH-HSC/H-20 HMV5+LDG | 5367519 | M | C | 11-00 |  | INSPEC-11TAV-00019 | 26.03.2020 | 13.04.2020 | 2 | LAVATORY A: PLACARD HV25165 WERE FOUND MISSING (ON MIRROR). PLS INSTALL NEW ONE | PLACARD HAS BEEN INSTALLED ACCORDING TO "INTERIOR PLACARD AND SIGN HANDBOOK" REV9 02-OCT-2017
PH-HSC | 9.93 | PH-HSC/H-20 HMV5+LDG | 5369000 | M | C | 53-80 |  | 53-806-00-01 | 31.03.2020 | 03.04.2020 | 2 | REMOVE THE ELASTIC NUTPLATE INSERT NOT ERLIER THAN 1.4.20 12:25. DO NOT HANDLE, REMOVE, OR DISTURB NUTPLATES AND/OR NUTPLATE ELASTIC INSERTS DURING T | ELASTIC NUTPLATE INSERT HAVE BEEN REMOVED IAW SRM 51-40-10-2R-0 REV69.
PH-HXC | 4.02 | PH-HXC/H-20 HMV2 | 5370041 | M | C | 57-80 |  | 57-816-01-01 | 03.04.2020 | 11.04.2020 | 5 | PERFORM REPAIR DOUBLE INSPECTION. | DOUBLE INSPECTION PERFORMED
PH-HXD | 3.9 | PH-HXD/H-20 PARKING | TAV38-070-00-BSI | TC | C | 38-10 | TAV38-070-00-BSI |  | 01.05.2020 | 14.06.2020 | 1 | DISINFECT POTABLE WATER SYSTEM DISINFECT POTABLE WATER SYSTEM | PERFORMED WORK STEP `DISINFECT POTABLE WATER SYSTEM`
PH-HXM | 2.03 | PH-HXM/H-20 HMV 1 | 55-828-01-01 | TC | C | 55-00 | 55-828-01-01 |  | 13.03.2020 | 09.04.2020 | 1 | HORIZONTAL STABILIZER - REAR SPAR TO TRAILING EDGE - LEFT
PH-HZD | 20.77 | PH-HZD/H-20 HMV11 | 5264613 | M | C | 57-80 |  | 57-876-02-01 | 10.01.2020 | 31.01.2020 | 1 | EXT: RIGHT WING BLEED AIR DUCT BRACKET FOUND LOOSE ON THE FIXED L/E, UNDER THE ACC.PNL 611AT | R/H WING BLEED AIR DUCT BRACKET ON THE FIXED L/E HAS BEEN REPLACED IN ACCORDANCE WITH AMM TASK 36-13-01-400-801, REV 70, 15 OCT 2019
PH-HZN | 15.89 | PH-HZN/H-20 HMV8 | 5334225 | M | C | 52-80 |  | 52-840-02-01 | 05.02.2020 | 20.02.2020 | 7 | INT-AFT SERVICE DOOR. SEAL OF LINING WAS FOUND TEARED. UPH PERFORM REPAIR. | SEAL HAS BEEN REPAIRED. AMM 52-09-10. REV.70, 15-OCT-2019.