## Sheet1
AC | A/C age | WP | CSAT WO/TC | type | state | ATA | Customer ref | TC reference | issue date | closing date | workstep | WO text | WO action
2801 | 14.17 | 2801/H-20 R1+ADD WORKS | 1294806 | S | O | 05 |  |  | 07.02.2020 |  | 1 | PERFORM 2C_CEF PERFORM CHECK: 2C_CEF, 2C-CEF CZECH AIR FORCE INTERVAL: 3000/C INTERVAL: 1460/D INTERVAL: 6000/H
2801 | 14.17 | 2801/H-20 R1+ADD WORKS | 1632273 | S | O | 78 |  |  | 03.06.2020 |  | 1 | #1# L/H ENGINE T/R INSPECTION MANDATORY: PERFORM RA32078-127 (SERVICE BULLETIN) REV. 02 NACELLE-THRUST REVERSER-INSPECTION FOR CORROSION OF THE PIVOTING DOOR ACTUATOR FITTING PER
2801 | 14.17 | 2801/H-20 R1+ADD WORKS | 1632273 | S | O | 78 |  |  | 03.06.2020 |  | 2 | #2# R/H ENGINE T/R INSPECTION PERFORM INSPECTION OF R/H ENGINE L/H AND R/H THRUST REVERSER HALVES FOR CORROSION OF THE PIVOTING DOOR ACTUATOR FITING IAW SB RA32078-127, PARA 2. ACO
2801 | 14.17 | 2801/H-20 R1+ADD WORKS | 5067256 | S | O | 55 |  |  | 03.06.2020 |  | 1 | ELEVATOR FITTINGS INSPECTION MANDATORY: PERFORM A320-55-1048 (SERVICE BULLETIN) REV. 02 STABILIZERS - ELEVATOR - ELEVATOR FITTINGS INSPECTION 1) DO A DETAILED INSPECTION OF ALL
2801 | 14.17 | 2801/H-20 R1+ADD WORKS | 5070002 | S | O | 55 |  |  | 03.06.2020 |  | 1 | ELEVATORS-REDESIGN OF THE ELEVATOR HINGE LINE MANDATORY: PERFORM A320-55-1049 (SERVICE BULLETIN) REV. 01 STABILIZERS-ELEVATORS-REDESIGN OF THE ELEVATOR HINGE LINE. PERFORM MODIFICATION OF THE LH
2801 | 14.17 | 2801/H-20 R1+ADD WORKS | 5098846 | S | O | 49 |  |  | 01.06.2020 |  | 1 | MODIFICATION: SB A320-49-1116 PERFORM SB A320-49-1116, REV 00 OR LATER, CONFIG 001 AIRBORNE AUXILIARY POWER - AIR INTAKE SYSTEM - IMPROVE THE SEALING OF DRAIN PIPE TO THE SI
2801 | 14.17 | 2801/H-20 R1+ADD WORKS | 5145634 | S | O | 28 |  |  | 01.06.2020 |  | 1 | ADDITIONAL JOB IAW SB A320-28-1188 REV05 / MANDATORY PERFORM ADDITIONAL WORK -INSPECTION OF GFI RELAYS 69QA & 70QA, RELAYS BASIS AND CONTACTS IAW SB A320-28-1188 REV 05 CONFIGURATION 006: PERFORM I
2801 | 14.17 | 2801/H-20 R1+ADD WORKS | 5266687 | S | O | 92 |  |  | 03.06.2020 |  | 1 | MODIFICATION: SB A320-92-1125 PERFORM SB A320-92-1125, REV 01, CONFIG 002 OPTIMISE INSTALLATION OF OUTFLOW VALVE CONNECTORS ------------------------------- MATERIAL: KIT 921125D01R
2801 | 14.17 | 2801/H-20 R1+ADD WORKS | 535900-01-1 | TC | O | 53 | 535900-01-1 |  | 24.03.2020 |  | 1 | PERF. TASKCARD 535900-01-1, Rev. 3
2801 | 14.17 | 2801/H-20 R1+ADD WORKS | 282800-18-1 | TC | O | 28 | 282800-18-1 |  | 24.03.2020 |  | 1 | PERF. TASKCARD 282800-18-1, Rev. 4
2801 | 14.17 | 2801/H-20 R1+ADD WORKS | 321111-03-1 | TC | O | 32 | 321111-03-1 |  | 24.03.2020 |  | 1 | PERF. TASKCARD 321111-03-1, Rev. 4
2801 | 14.17 | 2801/H-20 R1+ADD WORKS | 711300-C2-1 | TC | O | 71 | 711300-C2-1 |  | 24.03.2020 |  | 1 | 711300-C2-1
2801 | 14.17 | 2801/H-20 R1+ADD WORKS | 711300-C2-1 | TC | O | 71 | 711300-C2-1 |  | 24.03.2020 |  | 2 | 711300-C2-1
2801 | 14.17 | 2801/H-20 R1+ADD WORKS | 521000-14-1 | TC | O | 52 | 521000-14-1 |  | 24.03.2020 |  | 1 | PERF. TASKCARD 521000-14-1, Rev. 7
2801 | 14.17 | 2801/H-20 R1+ADD WORKS | 722000-C1-1 | TC | O | 72 | 722000-C1-1 |  | 24.03.2020 |  | 1 | PERF. TASKCARD 722000-C1-1, Rev. 6
2801 | 14.17 | 2801/H-20 R1+ADD WORKS | 722000-C1-1 | TC | O | 72 | 722000-C1-1 |  | 24.03.2020 |  | 2 | PERF. TASKCARD 722000-C1-1, Rev. 6
2801 | 14.17 | 2801/H-20 R1+ADD WORKS | 361100-08-1 | TC | O | 36 | 361100-08-1 |  | 24.03.2020 |  | 1 | 361100-08-1
2801 | 14.17 | 2801/H-20 R1+ADD WORKS | 361100-08-1 | TC | O | 36 | 361100-08-1 |  | 24.03.2020 |  | 2 | STEP 1
2801 | 14.17 | 2801/H-20 R1+ADD WORKS | 361100-08-1 | TC | O | 36 | 361100-08-1 |  | 24.03.2020 |  | 3 | STEP 2
2801 | 14.17 | 2801/H-20 R1+ADD WORKS | 282800-09-1 | TC | O | 28 | 282800-09-1 |  | 24.03.2020 |  | 1 | PERF. TASKCARD 282800-09-1, Rev. 0
2801 | 14.17 | 2801/H-20 R1+ADD WORKS | 5402395 | S | O | 31 |  |  | 03.06.2020 |  | 1 | MODIFICATION - SB A320-31-1227 WIRING PROVISION FOR "CABIN READY" PERFORM SB A320-31-1227, R23 OR LATER, CONFIG 001 - INSTALL WIRING PROVISION FOR "CABIN READY" PERFORM ALL WORKS IAW SB ACCOMPLISHMENT INSTRUCTIONS
2801 | 14.17 | 2801/H-20 R1+ADD WORKS | 5402432 | S | O | 31 |  |  | 03.06.2020 |  | 1 | MODIFICATION - SB A320-31-1228, ACTIVATION OF "CABIN READY" MEMO PERFORM SB A320-31-1228, R16 OR LATER, CONFIG 001 FWS-NEW LOGIC CABIN READY MEMO ACTIVATION PERFORM ALL WORKS IAW SB ACCOMPLISHMENT INSTRUCTIONS, T
2801 | 14.17 | 2801/H-20 R1+ADD WORKS | 5411586 | S | O | 34 |  |  | 24.06.2020 |  | 1 | MODIFICATION, SB A320-34-1595, ADSB-OUT DO-260B ACTIVATION PERFORM SB A320-34-1595 R12 OR LATER, CONFIG 002: ACTIVATE ADS-B OUT DO-260B CAPABILITY FOR ATC TRANSPONDER NOTE: FOLLOWING SB MUST BE PERFORMED
2801 | 14.17 | 2801/H-20 R1+ADD WORKS | 5411618 | S | O | 34 |  |  | 24.06.2020 |  | 1 | MODIFICATION, SB A320-34-1763 ATC HONEYWELL REPLACEMENT PERFORM SB A320-34-1763 R02 OR LATER, CONFIG 004: INSTALL 2 ATC TRANSPONDERS HONEYWELL TRA 100-B COMPLIANT WITH ADS-B OUT DO-260B NOTE: SB A32
2801 | 14.17 | 2801/H-20 R1+ADD WORKS | 5411676 | S | O | 34 |  |  | 24.06.2020 |  | 1 | MODIFICATION, SB A320-34-1744, ADSB-OUT DO-260B WIRING PROVISION PERFORM SB A320-34-1744 R05 OR LATER, CONFIG 005: INSTALL WIRING PROVISIONS FOR ADS-B OUT DO-260B DO JOB IAW SB ACCOMLISHMENT INSTRUCTION: TASK
3085 | 12.33 | 3085/H-19-12YE+6YE+4C+C+R. | 5381057 | S | C | 32 |  |  | 05.10.2019 | 06.10.2019 | 1 | MODIFICATION - SB A320-32-1464 PERFORM SB A320-32-1464, R01 OR LATER, CONFIG 002 MODIFICATIN OF AUTOBRAKE LOW MODE SETTINGS PERFORM JOB IAW SB ACCOMPLISHMENT INSTRUCTIONS TASK 32 | PERFORMED LHR - HAM / U823199
4L-MWA | 13.18 | 4L-MWA/H-20 ADSB | 5382361 | S | C | 72-00 | 72-180-01-01 |  | 22.04.2020 | 26.04.2020 | 1 | #1# LEFT ENGINE COMBUSTION CHAMBER PLEASE PERFORM MYWAY TC 72-180-01-01 BORESCOPE INSPECTION OF THE LEFT ENGINE COMBUSTION CHAMBER. | ESN:894490 BORESCOPE INSPECTION OF THE LEFT ENGINE COMBUSTION CHAMBER. ONLY ONE PANEL AXIAL CRACK ON THE INNER LINER, REF AMM 72-00-00-200-805-F00. AX
4L-MWA | 13.18 | 4L-MWA/H-20 ADSB | 5382362 | S | C | 79-00 | 72-0001 |  | 22.04.2020 | 03.05.2020 | 1 | #1# LUBRICATION UNIT FORWARD SUMP OIL SCAVENGE TUBE PLEASE PERFORM MYWAY EO 72-0001 ENGINE ? LUBRICATION UNIT FORWARD SUMP OIL SCAVENGE TUBE BSI AND OIL SYSTEM FLUSHING LUBRICATION UNIT FORWARD SUMP OI | MYWAY EO: 72-0001 HAS BEEN PERFORMED ON BOTH ENGINES. RESULTS OF STEP B.1 (VISUAL AND BORESCOPIC INSPECTIONS OF FWD SUMP OIL SCAVENGE TUBES): NO FI
4L-MWA | 13.18 | 4L-MWA/H-20 ADSB | 5382463 | S | C | 72-10 | 72-180-02-01 |  | 23.04.2020 | 02.05.2020 | 1 | #1# BORESCOPE INSPECTION OF THE RIGHT ENGINE COMBUSTION CHAMBER PLEASE PERFORM MYWAY TC 72-180-02-01 BORESCOPE INSPECTION OF THE RIGHT ENGINE COMBUSTION CHAMBER. ENGINE NOTE: TASK IS FOR SINGLE ANNULAR COMBUSTOR EN | PERFORMED MYWAY TC 72-180-02-01 BORESCOPE INSPECTION OF THE RIGHT ENGINE COMBUSTION CHAMBER. ONLY ONE PANEL AXIAL CRACK ON THE INNER LINER, REF AMM 72
4L-MWA | 13.18 | 4L-MWA/H-20 ADSB | 5382463 | S | C | 72-10 | 72-180-02-01 |  | 23.04.2020 | 02.05.2020 | 2 | R/I 1) THE HANDCRANK COVER WAS REMOVED TO PERFORM BSI AS PER T/C. 2) THE BORESCOPE PLUG #17 WAS REMOVED TO PERFORM BSI AS PER T/C. 3) BOTH SPARK PLUGS W | 1)THE HANDCRANK COVER HAS BEEN INSTALLED PER AMM 72-00-00 REV.71. 2)THE BORESCOPE PLUG#17 HAS BEEN INSTALLED PER AMM 72-00-00 REV.71.
4L-MWA | 13.18 | 4L-MWA/H-20 ADSB | 5382463 | S | C | 72-10 | 72-180-02-01 |  | 23.04.2020 | 02.05.2020 | 3 | TEST PLS.PERFORM THE POWER PLANT TEST I.A.W.AMM TASK 71-00-00-800-811-F00 FOR LEAK CHECK AND IGNITION TEST. | LEAK CHECK HAS BEEN PERFORMED IAW AMM 71-00-00-700-801-F00 REV. 71 AND THE AGB HANDCRANKING PAD COVE EXAMINED FOR LEAK. NO FINDINGS. IGNITION SYSTEM
4L-MWA | 13.18 | 4L-MWA/H-20 ADSB | 5382464 | S | C | 72-20 | 72-200-01-01 |  | 23.04.2020 | 02.05.2020 | 1 | #1# LEFT ENGINE HPT NOZZLE. (SAC /1 AND DAC ENGINES) PLEASE PERFORM MYWAY TC 72-200-01-01 BORESCOPE INSPECTION OF THE LEFT ENGINE HPT NOZZLE. (SAC /1 AND DAC ENGINES) | ESN:894490 PERFORMED MYWAY TC 72-200-01-01 BORESCOPE INSPECTION OF THE LEFT ENGINE HPT NOZZLE. MISSING THERMAL BARRIER COATING. ALL FINDINGS ARE WITH
4L-MWA | 13.18 | 4L-MWA/H-20 ADSB | 5382464 | S | C | 72-20 | 72-200-01-01 |  | 23.04.2020 | 02.05.2020 | 2 | R/I 1) THE HANDCRANK COVER WAS REMOVED TO PERFORM BSI AS PER T/C. 2) THE BORESCOPE PLUG #17 WAS REMOVED TO PERFORM BSI AS PER T/C. 3) BOTH SPARK PLUGS W | 1)THE HANDCRANK COVER HAS BEEN INSTALLED PER AMM 72-00-00 REV.71. 2)THE BORESCOPE PLUG#17 HAS BEEN INSTALLED PER AMM 72-00-00 REV.71. 3)BOTH SPARK
4L-MWA | 13.18 | 4L-MWA/H-20 ADSB | 5382464 | S | C | 72-20 | 72-200-01-01 |  | 23.04.2020 | 02.05.2020 | 3 | TEST PLS.PERFORM THE POWER PLANT TEST I.A.W.AMM TASK 71-00-00-800-811-F00 FOR LEAK CHECK AND IGNITION TEST. | LEAK CHECK HAS BEEN PERFORMED IAW AMM 71-00-00-700-801-F00 REV. 71 AND THE AGB HANDCRANKING PAD COVE EXAMINED FOR LEAK. NO FINDINGS. IGNITION SYSTEM
4L-MWA | 13.18 | 4L-MWA/H-20 ADSB | 5382465 | S | C | 72-20 | 72-200-02-01 |  | 23.04.2020 | 27.04.2020 | 1 | #1# RIGHT ENGINE HPT NOZZLE. (SAC /1 AND DAC ENGINES) PLEASE PERFORM MYWAY TC 72-200-02-01 BORESCOPE INSPECTION OF THE RIGHT ENGINE HPT NOZZLE. (SAC /1 AND DAC ENGINES) | PERFORMED MYWAY TC 72-200-02-01 BORESCOPE INSPECTION OF THE RIGHT ENGINE HPT NOZZLE. CRACKS WHERE FOUND IT THE CONVEXE SURFACE AREA,AFT OF COOLING HOL
4L-MWA | 13.18 | 4L-MWA/H-20 ADSB | 5382465 | S | C | 72-20 | 72-200-02-01 |  | 23.04.2020 | 27.04.2020 | 2 | 25 CYCLES LIMIT PLEASE PERFORM THE BSI PICTURES WITH DIMENSIONS OF DAMAGED NGV SURFACE, WHERE WE CAN SEE THE MISSING MATERIALS EXCEPT THE THERMAL BARRIER COATING. AS | DUE TO POOR ACCESS, THE MEASUREMENT WAS PERFORMED IN PARTS. THE TOTAL LENGTH OF THE CRACKS IS ESTIMATED AT 26,8MM AVARAGE WIDTH IS ESTIMATED AT 0,2MM
4L-MWA | 13.18 | 4L-MWA/H-20 ADSB | 5382468 | S | C | 72-20 | 72-210-02-01 |  | 23.04.2020 | 27.04.2020 | 1 | #1# RIGHT ENGINE HPT BLADES PLEASE PERFORM MYWAY TC 72-210-02-01 BORESCOPE INSPECTION OF THE RIGHT ENGINE HPT BLADES. | PERFORMED MYWAY TC 72-210-02-01 BORESCOPE INSPECTION OF THE RIGHT ENGINE HPT BLADES. MISSING THERMAL BARRIER COATING.3 NOTCHES ARE VISIBLE MISSING MAT
4L-MWA | 13.18 | 4L-MWA/H-20 ADSB | 5382469 | S | C | 72-20 | 72-210-01-01 |  | 23.04.2020 | 26.04.2020 | 1 | #1# LEFT ENGINE HPT BLADES PLEASE PERFORM MYWAY TC 72-210-01-01 BORESCOPE INSPECTION OF THE LEFT ENGINE HPT BLADES | ESN:894490 PERFORMED MYWAY TC 72-210-01-01 BORESCOPE INSPECTION OF THE LEFT ENGINE HPT BLADES. MISSING THERMAL BARRIER COATING. 3 NOTCHES ARE VISIBLE,
4L-MWA | 13.18 | 4L-MWA/H-20 ADSB | 5382470 | S | C | 72-00 | 72-025-01-01 |  | 23.04.2020 | 30.04.2020 | 1 | #1# LUBRICATE LEFT ENGINE FAN BLADES DOVETAIL. PLEASE PERFORM MYWAY TC 72-025-01-01 LUBRICATE LEFT ENGINE FAN BLADES DOVETAIL. | MYWAY TC 72-025-01-01 LEFT ENGINE FAN BLADES DOVETAIL RE-LUBRICATION HAS BEEN PERFORMED
4L-MWA | 13.18 | 4L-MWA/H-20 ADSB | 5382475 | S | C | 72-00 | 72-025-02-01 |  | 23.04.2020 | 26.04.2020 | 1 | #1# LUBRICATE RIGHT ENGINE FAN BLADES DOVETAIL PLEASE PERFORM MYWAY TC 72-025-02-01 LUBRICATE RIGHT ENGINE FAN BLADES DOVETAIL. | MYWAY TC 72-025-02-01 RIGHT ENGINE FAN BLADES DOVETAIL LUBRICATION HAS BEEN PERFORMED
4L-MWA | 13.18 | 4L-MWA/H-20 ADSB | 5382476 | S | C | 72-00 | 72-1033 |  | 23.04.2020 | 26.04.2020 | 1 | #1# FAN BLADE DOVETAIL REPETITIVE ULTRASONIC INSPECTION PLEASE PERFORM MYWAY EO 72-1033 REVISION 3 ENGINE (72-00-00) - ENGINE - FAN AND BOOSTER ASSEMBLY (72-21-00) - FAN BLADE DOVETAIL REPETITIVE ULTRASONIC | NDT: ENGINE NO.1 FAN BLADE DOVETAIL ULTRASONIC INSPECTION HAS BEEN PERFORMED ACC. TO CFM56-7B S/B 72-1033, REV. 03 RESULT:ALL FAN BLADES PASSED THE IN
4L-MWA | 13.18 | 4L-MWA/H-20 ADSB | 5382477 | S | C | 34-00 | EBB737-0225 |  | 23.04.2020 | 28.04.2020 | 1 | #1# INTRODUCTION OF ADS-B OUT VERSION 2 (V2) ON B737 AIRCRAFT PLEASE PERFORM MYWAY EBB737-0225 THIS ENGINEERING BULLETIN (EB) INTRODUCES, ON CUSTOMER REQUEST, THE INTRODUCTION OF ADS-B OUT VERSION 2 (V2) I.A.W. E | ATC TRANSPONDERS ON SHELVES E1-2 AND E1-5 HAS BEEN REMOVED ACC TO AMM TASK 34-53-02-020-801, REV.71 AND SENDED TO CUSTOMER SHOP.
4L-MWA | 13.18 | 4L-MWA/H-20 ADSB | 5382477 | S | C | 34-00 | EBB737-0225 |  | 23.04.2020 | 28.04.2020 | 2 | #2# TESTS PLS PERFORM TEST ON THE EQUIPMENT PRESENT ON SHELVES E1-2, E1-5 AND OPERATIONAL TEST OF ATC TRANSPONDER L/H AND R/H ACC TO AMM TASK 34-53-00-730-805, | TESTS ON THE EQUIPMENTS PRESENT ON SHELVES E1-2, E1-5 AND OPERATIONAL TEST OF ATC TRANSPONDERS L/H AND R/H ACC TO AMM TASK 34-53-00-730-805, HAVE BEEN
4L-MWA | 13.18 | 4L-MWA/H-20 ADSB | 5382502 | S | C | 25-10 | 25-160-00-01 |  | 23.04.2020 | 26.04.2020 | 1 | #1# INSPECT FWD CARGO COMPARTMENT PANELS/LINERS PLEASE PERFORM MYWAY TC 25-160-00-01 INSPECT (GENERAL VISUAL) THE FWD CARGO COMPARTMENT FLOOR, CEILING, SIDEWALL, BULKHEAD, AND BLOWOUT (PRESSURE RELI | MYWAY TC 25-160-00-01 HAS BEEN PERFORMED
4L-MWA | 13.18 | 4L-MWA/H-20 ADSB | 5382503 | S | C | 25-10 | 25-160-00-01 |  | 23.04.2020 | 26.04.2020 | 1 | #1# INSPECT AFT CARGO COMPARTMENT PANELS/LINERS PLEASE PERFORM MYWAY TC 25-160-00-01 INSPECT (GENERAL VISUAL) THE AFT CARGO COMPARTMENT FLOOR, CEILING, SIDEWALL, BULKHEAD, AND BLOWOUT (PRESSURE RELI | AFT C/C LINER INSPECTION HAS BEEN PERFORMED IAW MYWAY TC 25-160-00-01
4L-MWA | 13.18 | 4L-MWA/H-20 ADSB | 5382622 | S | C | 35-00 |  |  | 23.04.2020 | 04.05.2020 | 1 | #1# OXYGEN BOTTLE PLEASE ADD OXYGEN IN CREW OXYGEN BOTTLE AND IN ONE PORTABLE BOTTLE SN ST93369 | THE CREW OXYGEN BOTTLE HAS BEEN REMOVED. AMM 35-12-11-000-801 REV.71 15.02.2020
4L-MWA | 13.18 | 4L-MWA/H-20 ADSB | 5382622 | S | C | 35-00 |  |  | 23.04.2020 | 04.05.2020 | 2 | CREW OXY ACTIVATION PLS PERFORM CREW OXYGEN SYSTEM ACTIVATION BEFORE FLIGHT PER AMM 35-12-00-440-801. | CREW OXYGEN SYSTEM HAS BEEN ACTIVATED. AMM 35-12-00-440-801. REV.71, 15-02-2020.
4L-MWA | 13.18 | 4L-MWA/H-20 ADSB | 5382624 | S | C | 05-20 |  |  | 23.04.2020 | 08.05.2020 | 1 | #1# DAILY CHECK PLESE PERFORM MYWAY CARD DY-737-NG DAILY CHECK (TRANSIT CHECK INCLUDED) | THE DY CHECK HAS BEEN PERFORMED IAW MYWAY AIRLINES DY-737-NG REV.6
4L-MWA | 13.18 | 4L-MWA/H-20 ADSB | 5382625 | S | C | 25-00 |  |  | 23.04.2020 | 07.05.2020 | 1 | #1# BATTERY TO WORKSHOP PLEASE SEND THE BATTERY PN 024147-000 TO WORKSHOP | BATTERY HAS BEEN REMOVED AND SEND TO WORKSHOP ACC TO AMM TASK 24-31-11-000-801-001.
4L-MWA | 13.18 | 4L-MWA/H-20 ADSB | 5382627 | S | C | 05 |  |  | 23.04.2020 | 03.05.2020 | 1 | NON AIRCRAFT MATERIAL FOR ROUTINE TASK CARDS ---WORKORDER TO BE USED BY MATERIAL DISPATCHERS ONLY--- THIS WORKORDER HAS BEEN ISSUED ONLY FOR PURPOSE OF NON AIRCRAFT MATERIAL REQUESTS WHICH ARE NE | W/O CLOSED DURING FINAL WORKS OF THE CHECK.
4L-MWA | 13.18 | 4L-MWA/H-20 ADSB | 5382628 | S | C | 05-20 |  |  | 23.04.2020 | 04.05.2020 | 1 | INT OPENING AND CLOSING FOR SCHEDULED ROUTINE TASKS SYSTEM: INTERIOR THIS IS AN ADMINISTRATIVE WORKORDER (CSAT INTERNAL PURPOSE) ISSUED FOR TIME TRACKING OF OPENING AND CLOSING ACCESS PANELS REQUIRED B | ALL INTERIOR ACCESS PANELS HAVE BEEN CLOSED
4L-MWA | 13.18 | 4L-MWA/H-20 ADSB | 5382629 | S | C | 05-20 |  |  | 23.04.2020 | 02.05.2020 | 1 | ENG OPENING AND CLOSING FOR SCHEDULED ROUTINE TASKS SYSTEM: ENGINES THIS IS AN ADMINISTRATIVE WORKORDER (CSAT INTERNAL PURPOSE) ISSUED FOR TIME TRACKING OF OPENING AND CLOSING ACCESS PANELS REQUIRED BY | MANHOURS RECORDED.
4L-MWA | 13.18 | 4L-MWA/H-20 ADSB | 5382630 | S | C | 05-20 |  |  | 23.04.2020 | 07.05.2020 | 1 | #1# PERSONAL BASIC TOOL SETS CHECK CHECK COMPLETENESS OF PERSONAL BASIC TOOL SETS NOTE: THE FINAL CHECK TO BE PERFORMED BY FOREMAN AT THE END OF MAINTENANCE EVENT JUST BEFORE AIRCRAF | PERSONAL BASIC TOOL CHECK PERFORMED
4L-MWA | 13.18 | 4L-MWA/H-20 ADSB | 5382630 | S | C | 05-20 |  |  | 23.04.2020 | 07.05.2020 | 2 | #2# TOOLING HAND BACK CHECK CHECK THAT ALL TOOLING USED DURING AIRCRAFT MAINTENANCE HAS BEEN HANDED BACK TO THE "TOOL ISSUANCE". NOTE: THE FINAL CHECK TO BE PERFORMED BY FOREM | THE TOOL CHECK PERFORMED
4L-MWA | 13.18 | 4L-MWA/H-20 ADSB | 5382631 | S | C | 71-00 |  |  | 23.04.2020 | 02.05.2020 | 1 | #1# SAFETY PRECAUTIONS FOLLOW PROCEDURES AND SAFETY PRECAUTIONS IAW APPLICABLE AMM AND CSAT-PŘ-2. PAY SPECIAL ATTENTION TO INJURY AND FOD PREVENTION. | DONE.
4L-MWA | 13.18 | 4L-MWA/H-20 ADSB | 5382631 | S | C | 71-00 |  |  | 23.04.2020 | 02.05.2020 | 2 | #2# ENGINE TEST RUN ON APPLICABLE ENGINE: PERFORM ENGINE TEST RUN IAW APPLICABLE AMM TASK, BASED ON YOUR REQUIREMENTS. | DONE.
4L-MWA | 13.18 | 4L-MWA/H-20 ADSB | 5382631 | S | C | 71-00 |  |  | 23.04.2020 | 02.05.2020 | 3 | #3# FUEL RECORDING MAKE RECORD OF REMAINING FUEL AFTER ENGINE TEST RUN IN ALL FUEL TANKS | 2.6 T.
4L-MWA | 13.18 | 4L-MWA/H-20 ADSB | 5382632 | S | C | 05-20 |  |  | 23.04.2020 | 03.05.2020 | 1 | TECHNICAL CLEANING FOR FINDINGS RECTIFICATION PERFORM TECHNICAL CLEANING OF THE RELATED AIRCRAFT AREAS/ZONES/PARTS - FOR FINDINGS RECTIFICATION | CLOSED - NOT USED
4L-MWA | 13.18 | 4L-MWA/H-20 ADSB | 5382754 | M | C | 72-20 | 72-210-02-01 (finding) | 5382468 | 24.04.2020 | 27.04.2020 | 1 | ENG#2: CRACKED CLAMP OF THE START VALVE HARNESS WAS FOUND AT 10 O`CLOCK | THE CLAMP HAS BEEN CHANGED AS PER SRM 51-40-02-0G-0 REV. 69 AND THE WIRING HARNESS MW0312 HAS BEEN RE-ATTACHED IAW AMM 71-51-03-400-801-F00 REV. 71.
4L-MWA | 13.18 | 4L-MWA/H-20 ADSB | 5382754 | M | C | 72-20 | 72-210-02-01 (finding) | 5382468 | 24.04.2020 | 27.04.2020 | 2 | THERE IS A MISSING BOLT OM THE HYD PUMP SUCTION HOSE CLAMP AT 9 O`CLOCK | NEW BOLT INSTALLED IAW AMM 20-50-00 R.71
4L-MWA | 13.18 | 4L-MWA/H-20 ADSB | 5382778 | M | C | 53 | (finding) | 5382624 | 24.04.2020 | 08.05.2020 | 1 | DURING INSPECTION WAS FOUND DENT + SCRATCH ON THE FUSELAGE SKIN BETWEEN STA 986-1006 (1006-60 MM) STR S13L-15L (STR 15 LAPJOINT) THE SCRATCH HAS BEE | NDT: HFEC INSPECTION OF THE SURFACE AND HFEC INSPECTION OF ALL OPEN HOLES HAS BEEN PERFORMED ACC. TO NDTM 51-00-00 PROCEDURE 4 AND PROCEDURE 16, PART
4L-MWA | 13.18 | 4L-MWA/H-20 ADSB | 5382778 | M | C | 53 | (finding) | 5382624 | 24.04.2020 | 08.05.2020 | 2 | DUE TO ACCESS FOR THE REPAIR THE GALLEY NO.4 HAS BEEN REMOVED. | THE GALLEY NO.4 HAS BEEN REINSTALLED.AMM[25-31-41]REV.71
4L-MWA | 13.18 | 4L-MWA/H-20 ADSB | 5382778 | M | C | 53 | (finding) | 5382624 | 24.04.2020 | 08.05.2020 | 3 | DURING GALLEY REMOVAL BOTH LOWER MIDDLE FITTINGS WERE FOUND CORRODED. | THE MIDDLE FITTINGS HAVE BEEN REPLACED.AMM[25-31-41]REV.71
4L-MWA | 13.18 | 4L-MWA/H-20 ADSB | 5382778 | M | C | 53 | (finding) | 5382624 | 24.04.2020 | 08.05.2020 | 4 | SHM+NDT: PERFORM DAMAGE REMOVAL AND NDT INSPECTION OF THE DAMAGED FUSELAGE SKIN BETWEEN STA 986-1006 PER BOEING INSTRUCTIONS CZT-MA6-20-0001-08B AND B | NDT: ITEM 2B: THE TRIM-OUT EDGES HFEC INSPECTION HAS BEEN PERFORMED I.A.W.NTM PART 6, 51-00-00, PROC.23, REV.131, MAR.01/20. RESULT: NO CRACK NOTED.
4L-MWA | 13.18 | 4L-MWA/H-20 ADSB | 5382778 | M | C | 53 | (finding) | 5382624 | 24.04.2020 | 08.05.2020 | 5 | NDT: 1. PERFORM AN HFEC COUNTERSINK INSPECTION AT ALL REMOVED FASTENER LOCATIONS PER 737 NDT MANUAL PART 6, 53-30-00, PROCEDURE 1, 3 OR 4 TO CONFIRM | NDT: HFEC COUNTERSINK INSPECTION AT ALL REMOVED FASTENERS HAS BEEN PERFORMED ACC.NDTM. 53-30-00 PART 6,PROCEDURE 3 REV.131 MAR.01/2020 RESULT: NO CRAC
4L-MWA | 13.18 | 4L-MWA/H-20 ADSB | 5382778 | M | C | 53 | (finding) | 5382624 | 24.04.2020 | 08.05.2020 | 6 | SHM: PERFORM THE REPAIR OF THE FUSELAGE SKIN BETWEEN STA 986-1006 PER BOEING REPAIR INSTRUCTIONS MESSAGE NUMBER CZT-MA6-20-0001-10B AND BOEING REPAIR | ALL REPAIR PARTS HAVE BEEN FABRICATED AND DRILLED (EXCEPT SHIM ITEM 8) AS PER CZT-MA6-20-0001-10B AND CZT-MA6-20-0001-12B(R1).
4L-MWA | 13.18 | 4L-MWA/H-20 ADSB | 5382778 | M | C | 53 | (finding) | 5382624 | 24.04.2020 | 08.05.2020 | 7 | TWO INTERCOSTALS P/N 147A8123-63 AND 147A8123-59 AT STA 992.80-1006 BELOW STRG. S13L AND 15L WERE REMOVED DUE TO ACCESS | SHM TWO INTERCOSTALS P/N 147A8123-63 AND 147A8123-59 AT STA 992.80-1006 BELOW STRG. S13L AND 15L HAS BEEN INSTALLED AS PER DWG 147A8101 SH106, 147A812
4L-MWA | 13.18 | 4L-MWA/H-20 ADSB | 5382778 | M | C | 53 | (finding) | 5382624 | 24.04.2020 | 08.05.2020 | 8 | STRINGER S14L STA 992.80-1016 WAS REMOVED DUE TO ACCESS. | SHM STRINGER S14L (STA 992.8 - STA1016)HAS BEEN INSTALLED AS PER CZT-MA6-20-0001-10B AND CZT-MA6-20-0001-12B(R1) AND SRM 51-40-02 REV.69 (MAR10/2020)
4L-MWA | 13.18 | 4L-MWA/H-20 ADSB | 5382778 | M | C | 53 | (finding) | 5382624 | 24.04.2020 | 08.05.2020 | 9 | SHM: CONTINUE WITH REPAIR PER INSTRUCTIONS CZT-MA6-20-0001-10B EXCEPT INSTRUCTIONS LISTED IN ATTACHED BOEING MESSAGE CZT-MA6-20-0001-14B AND INST | SHM: THE REPAIR HAS BEEN CONTINUED AS PER INSTRUCTIONS CZT-MA6-20-0001-10B. SPOTFACE PERFORMED. SHIM -8 OMITED
4L-MWA | 13.18 | 4L-MWA/H-20 ADSB | 5382780 | M | C | 53 | (finding) | 5382624 | 24.04.2020 | 03.05.2020 | 1 | DURING INSPECTION WAS FOUND DENT + SCRATCH ON THE FUSELAGE SKIN BETWEEN STA 1016-1040 (STA1016+90 MM) STR S14L-15L. THE SCRATCH HAS BEEN REMOVED PER | PAINT REMOVAL
4L-MWA | 13.18 | 4L-MWA/H-20 ADSB | 5382780 | M | C | 53 | (finding) | 5382624 | 24.04.2020 | 03.05.2020 | 2 | SHM: PERFORM REPAIR PER SRM 53-80-01-2R-6 REPAIR 6 | SHM: THE CUT OUT HAS BEEN PERFORMED PER SRM 53-80-01-2R-6 REPAIR 6, FIGURE 202, SHEET 1, REV.69. DATE 10. MAR.2020. THE REPAIR PARTS HAVE BEEN MANUFA
4L-MWA | 13.18 | 4L-MWA/H-20 ADSB | 5382780 | M | C | 53 | (finding) | 5382624 | 24.04.2020 | 03.05.2020 | 3 | PERFORM DOUBLE INSPECTION OF THE REPAIR | DOUBLE INSPECTION OF THE REPAIR HAS BEEN PERFORMED THIS REPAIR IS A CATEGORY A REPAIR
4L-MWA | 13.18 | 4L-MWA/H-20 ADSB | 5382780 | M | C | 53 | (finding) | 5382624 | 24.04.2020 | 03.05.2020 | 4 | EXT: FOUR BOLTS FROM STR S14L-15L (STA 1016) HAVE BEEN REMOVED DUE TO SHEETMETAL REPAIR. | FOUR BOLTS HAVE BEEN INSTALLED BACK.I.A.W PER:DWG 147A0070 REV.H,DATE 03.21.2012
4L-MWA | 13.18 | 4L-MWA/H-20 ADSB | 5382800 | M | C | 33-50 | (finding) | 5382624 | 24.04.2020 | 05.05.2020 | 1 | THE BATTERY PACKS ON POSITIONS M1674 AND M1676 WERE FOUND FULLY DISCHARGED. | THE BATTERY PACKS M1674 AND 1676 HAVE BEEN REMOVED I.A.W.AMM 33-51-06-960-805, REV.71,15-FEB-2020 AND SENT TO WORKSHOP FOR CHARGING.
4L-MWA | 13.18 | 4L-MWA/H-20 ADSB | 5382873 | M | C | 72-00 | 72-025-02-01 (finding) | 5382475 | 24.04.2020 | 30.04.2020 | 1 | ENG#2: FAN BLADE PLATFORM 340-001-816-0 OF FAN BLADE #10 WAS FOUND CRACKED IN THE FORWARD MOUNTING LUG. | NEW PLATFORM INSTALLED IAW AMM 72-21-02-400-801-F00 R.71
4L-MWA | 13.18 | 4L-MWA/H-20 ADSB | 5382874 | M | C | 72-00 | 72-025-01-01 (finding) | 5382470 | 24.04.2020 | 30.04.2020 | 1 | ENG#1 DURING INSPECTION FOUND WEAR ON 11 FAN BLADE SHIMS DAMAGED. INSPECTION PERFORMED AMM 72-21-02-200-801-F00 REV.71 | ENG#1 11 PCS FAN BLADES SHIMS HAVE BEEN REPLACED I.A W AMM 72-21-02-400-801-F00,REV.71
4L-MWA | 13.18 | 4L-MWA/H-20 ADSB | 5382876 | M | C | 25-10 | 25-160-00-01 (finding) | 5382503 | 24.04.2020 | 30.04.2020 | 1 | THESE SIDEWALL PANELS WERE FOUND WORN OUT OF LIMIT AT AFT CARGO COMPARTMENT: 453A2310-13, 453A2310-57, 453A2310-59, 453A2310-61, 453A2410-73, 453A2410 | NEW SIDEWALL PANELS HAVE BEEN INSTALLED.AMM[25-52-06]REV.71
4L-MWA | 13.18 | 4L-MWA/H-20 ADSB | 5382876 | M | C | 25-10 | 25-160-00-01 (finding) | 5382503 | 24.04.2020 | 30.04.2020 | 2 | DURING SIDEWALL PANEL REPLACEMENT WERE FOUND SEVERAL NUTPLATES LOOSENED/MISSING. SHM - PLS PERFORM NUTPLATE REPLACEMENT | SHM: THE NUTPLATES HAVE BEEN REPLACED PER SRM 51-40-10, REV.69. DATE 10.MAR.2020.
4L-MWA | 13.18 | 4L-MWA/H-20 ADSB | 5382876 | M | C | 25-10 | 25-160-00-01 (finding) | 5382503 | 24.04.2020 | 30.04.2020 | 3 | WERE FOUND WORN AND CORRODED PLACES ON CAPSTRAPS. PAINT.,PLS REPAIR THIS PARTS. | THE CORROSION HAS BEEN BLENDED IAW AMM 51-00-53 REV.71 15-FEB-2020.
4L-MWA | 13.18 | 4L-MWA/H-20 ADSB | 5382876 | M | C | 25-10 | 25-160-00-01 (finding) | 5382503 | 24.04.2020 | 30.04.2020 | 4 | IN AFT C/C HAS BEEN FOUND POORLY INSTALLED SEALING TAPE NITTO P629/ BMS146. PLS, REPAIR THESE TAPES. | NEW SEALING TAPE IN ALL COMPARTMENT HAS BEEN REINSTALLED IAW AMM 25-52-10 REV.71 15-FEB-2020.
4L-MWA | 13.18 | 4L-MWA/H-20 ADSB | 5382876 | M | C | 25-10 | 25-160-00-01 (finding) | 5382503 | 24.04.2020 | 30.04.2020 | 5 | REPAIR SEALANT, A00247 (BMS5-95), ON ALL AREAS OF THE FLOOR PANEL THAT MAY PERMIT LEAKAGE | THE SEALANT HAS BEEN REPAIRED IAW AMM 25-52-10 REV.71 15-FEB-2020.
4L-MWA | 13.18 | 4L-MWA/H-20 ADSB | 5382886 | M | C | 25-10 | 25-160-00-01 (finding) | 5382502 | 24.04.2020 | 29.04.2020 | 1 | THESE SIDEWALL PANELS WERE FOUND WORN OUT OF LIMIT AT FWD CARGO COMPARTMENT: 453A1410-7, 453A1410-9. | THE SIDEWALL PANELS HAS BEEN REMOVED IAW AMM 25-52-06 REV 15-FEB-2020.
4L-MWA | 13.18 | 4L-MWA/H-20 ADSB | 5382886 | M | C | 25-10 | 25-160-00-01 (finding) | 5382502 | 24.04.2020 | 29.04.2020 | 2 | THESE CEILING SHROUDS WERE FOUND BROKEN THROUGH/CRACKED AT FWD CARGO COMPARTMENT: 453A1220-170, 453A1220-141, 453A1220-356. | THE CEILING SHROUDS HAS BEEN REMOVED IAW AMM 25-52-09 REV.71 15-FEB-2019.
4L-MWA | 13.18 | 4L-MWA/H-20 ADSB | 5382886 | M | C | 25-10 | 25-160-00-01 (finding) | 5382502 | 24.04.2020 | 29.04.2020 | 3 | DURING SIDEWALL PANEL REPLACEMENT WERE FOUND SEVERAL NUTPLATES LOOSENED/MISSING. SHM - PLS PERFORM NUTPLATE REPLACEMENT | SHM: THE NEW NUTPLATES HAVE BEEN INSTALLED PER SRM 51-40-02, REV.69.DATE 10.MAR.2020.
4L-MWA | 13.18 | 4L-MWA/H-20 ADSB | 5382886 | M | C | 25-10 | 25-160-00-01 (finding) | 5382502 | 24.04.2020 | 29.04.2020 | 4 | WERE FOUND WORN AND CORRODED PLACES ON CAPSTRAPS. PAINT.,PLS REPAIR THIS PARTS. | THE CORROSION HAS BEEN BLENDED IAW AMM 51-00-53 REV.71 15-FEB-2020.
4L-MWA | 13.18 | 4L-MWA/H-20 ADSB | 5382886 | M | C | 25-10 | 25-160-00-01 (finding) | 5382502 | 24.04.2020 | 29.04.2020 | 5 | IN FWD C/C HAS BEEN FOUND WRONG INSTALLED SEALING TAPE NITTO P629/ BMS146. PLS, REPAIR THESE TAPES. | THE TAPES HAS BEEN REPAIRED ON CEILING PANELS IAW AMM 25-52-06 REV.71 15-FEB-2020.
4L-MWA | 13.18 | 4L-MWA/H-20 ADSB | 5382886 | M | C | 25-10 | 25-160-00-01 (finding) | 5382502 | 24.04.2020 | 29.04.2020 | 6 | PLS.PERFORM REPAIR SEALING BETWEEN FLOOR PANELS | THE SEALANT HAS BEEN REPAIRED.AMM[25-52-10]REV.71 15-FEB-2020
4L-MWA | 13.18 | 4L-MWA/H-20 ADSB | 5382892 | M | C | 72-20 | 72-200-02-01 (finding) | 5382465 | 24.04.2020 | 08.05.2020 | 1 | PERFORMED MYWAY TC 72-200-02-01 BORESCOPE INSPECTION OF THE RIGHT ENGINE HPT NOZZLE. CRACKS WHERE FOUND IT THE CONVEXE SURFACE AREA,AFT OF COOLING HOL | DUE TO POOR ACCESS, THE MEASUREMENT WAS PERFORMED IN PARTS. THE TOTAL LENGTH OF THE CRACKS IS ESTIMATED AT 26,8MM AVARAGE WIDTH IS ESTIMATED AT 0,2MM
4L-MWA | 13.18 | 4L-MWA/H-20 ADSB | 5383388 | M | C | 53 | (finding) | 5382624 | 25.04.2020 | 08.05.2020 | 1 | DURING INSPECTION WAS FOUND DENT (DENT IN DBCH ITEM 9) ON THE FUSELAGE SKIN BETWEEN STA727H-727I (S727I-150 MM), STR S-19R-20R (S19R+18 MM) DENT DIME | PAINT REMOVAL
4L-MWA | 13.18 | 4L-MWA/H-20 ADSB | 5383388 | M | C | 53 | (finding) | 5382624 | 25.04.2020 | 08.05.2020 | 2 | SHM: PERFORM REPAIR PER SRM 53-00-01-2R-3 REPAIR 3 | SHM: PERFORMED CUTOUT, DOUBLER FABRICATING AND DRILLING PER SRM 53-00-01-2R-3 REPAIR 3.
4L-MWA | 13.18 | 4L-MWA/H-20 ADSB | 5383388 | M | C | 53 | (finding) | 5382624 | 25.04.2020 | 08.05.2020 | 3 | B1: PERFORM DOUBLE INSPECTION OF THE REPAIR | DOUBLE INSPECTION PERFORMED
4L-MWA | 13.18 | 4L-MWA/H-20 ADSB | 5383388 | M | C | 53 | (finding) | 5382624 | 25.04.2020 | 08.05.2020 | 4 | TWO SIDEWALL PANELS (RH2,RH3) AFT CARGO HAVE BEEN REMOVED BECAUSE OF FUSELAGE SKIN REPAIR. | THE SIDEWALL PANELS HAVE BEEN INSTALLED BACK.AMM[25-52-06]REV.71
4L-MWA | 13.18 | 4L-MWA/H-20 ADSB | 5383388 | M | C | 53 | (finding) | 5382624 | 25.04.2020 | 08.05.2020 | 5 | DUE TO ACCESS TO REPAIR AREA HAVE BEEN REMOVED INSULATION BLANKETS. | THE INSULATION BLANKET HAS BEEN INSTALLED BACK.AMM[25-80-00]REV.71
4L-MWA | 13.18 | 4L-MWA/H-20 ADSB | 5383388 | M | C | 53 | (finding) | 5382624 | 25.04.2020 | 08.05.2020 | 6 | REPAIR HAS BEEN PERFORMED AS PER SRM 53-00-01-2R-3 REPAIR 3 REV.69 (MAR10/2020) | REPAIR CATEGORY B - INSPECTION THRESHOLD 50.000FC REFER TO TABLE 205 IN SRM 53-00-01-2R-3 REPAIR 3 REV.69(MAR10/2020)
4L-MWA | 13.18 | 4L-MWA/H-20 ADSB | 5383390 | M | C | 05-20 | (finding) | 5382624 | 25.04.2020 | 26.04.2020 | 1 | EXT: DELAMINATION WAS FOUND ON ECS ACCESS DOOR (192CL) LEADING EDGE. | DAMAGE IS OUT OF LIMIT PER SRM 53-40-70-1A-1 AD1 PARA.4B, REV.69 10-MAR-2020.
4L-MWA | 13.18 | 4L-MWA/H-20 ADSB | 5383390 | M | C | 05-20 | (finding) | 5382624 | 25.04.2020 | 26.04.2020 | 2 | COM: PERFORM THE PERMANENT REPAIR OF THE ECS ACCESS DOOR (192CL) PER SRM 53-40-70, REPAIR 1, TABLE 2 BY SRM 51-70-04, REPAIR 6 (200°F CURE WET LAYUP R | COM - THE PERMANENT REPAIR PERFORMED PER SRM 53-40-70, REPAIR 1, TABLE 2 BY SRM 51-70-04, REPAIR 6 (200°F CURE WET LAYUP REPAIR), REV.69 (10-MAR-20).
4L-MWA | 13.18 | 4L-MWA/H-20 ADSB | 5383392 | M | C | 05-20 | (finding) | 5382624 | 25.04.2020 | 03.05.2020 | 1 | EXT: EDGE EROSION WAS FOUND ON L/H AFT OUTBOARD WHEEL WELL PANEL (193CL P/N:149A7654-7) LEADING EDGE. | DAMAGE IS OUT OF LIMIT PER SRM 53-40-70-1A-1 AD1 PARA.4B, REV.69 10-MAR-2020.
4L-MWA | 13.18 | 4L-MWA/H-20 ADSB | 5383392 | M | C | 05-20 | (finding) | 5382624 | 25.04.2020 | 03.05.2020 | 2 | EXT: L/H AFT OUTBOARD WHEEL WELL PANEL (193CL P/N:149A7654-7) HAS BEEN REMOVED DUE TO WORKSHOP REPAIR. | THE WING-TO-BODY FAIRING PANEL DESIGNATED ELECTRICAL BOND VISUAL INSPECTION HAS BEEN PERFORMED IAW AMM TASK 53-51-21-211-801 REV FEB 15/2020 WITH RESU
4L-MWA | 13.18 | 4L-MWA/H-20 ADSB | 5383394 | M | C | 05-20 | (finding) | 5382624 | 25.04.2020 | 03.05.2020 | 1 | EXT: DELAMINATION WAS FOUND ON R/H AFT OUTBOARD WHEEL WELL PANEL (193CR P/N:149A7654-8) LEADING EDGE. | DAMAGE IS OUT OF LIMIT PER SRM 53-40-70-1A-1 AD1 PARA.4B, REV.69 10-MAR-2020.
4L-MWA | 13.18 | 4L-MWA/H-20 ADSB | 5383394 | M | C | 05-20 | (finding) | 5382624 | 25.04.2020 | 03.05.2020 | 2 | R/H AFT OUTBOARD WHEEL WELL PANEL (193CR P/N:149A7654-8) HAS BEEN REMOVED DUE TO WORKSHOP REPAIR. | THE WING-TO-BODY FAIRING PANEL DESIGNATED ELECTRICAL BOND VISUAL INSPECTION HAS BEEN PERFORMED IAW AMM TASK 53-51-21-211-801 REV FEB 15/2020 WITH RESU
4L-MWA | 13.18 | 4L-MWA/H-20 ADSB | 5383502 | M | C | 34-20 | (finding) | 5382624 | 25.04.2020 | 04.05.2020 | 1 | EXT: THE WEAR,CRACKING AND SEPARATION OF TOTAL AIR TEMPERATURE PROBE WAS FOUND OUT OF LIMIT ACC TO AMM34-21-06-000-802 D.(5). | TOTAL AIR TEMPERATURE PROBE HAS BEEN REPLACED IAW AMM 34-21-06-400-801 REV. DATE 15-JUN-2019.
4L-MWA | 13.18 | 4L-MWA/H-20 ADSB | 5383502 | M | C | 34-20 | (finding) | 5382624 | 25.04.2020 | 04.05.2020 | 2 | CONTINUE TO TAT PROBE INSTALLATION ACC TO AMM 34-21-06-400-801 SUBTASK "J"- TAT SYSTEM TEST. | TAT SYSTEM TEST HAS BEEN PERFORMED ACCORDING TO AMM 34-21-06-730-001 REV.71
4L-MWA | 13.18 | 4L-MWA/H-20 ADSB | 5383502 | M | C | 34-20 | (finding) | 5382624 | 25.04.2020 | 04.05.2020 | 3 | PERFORM CABIN PRESSURE LEAK TEST ACC TO AMM 05-51-91-790-801. | THE CABIN PRESSURE LEAK TEST HAS BEEN PERFORMED.AMM[05-51-91-790-801]REV.71
4L-MWA | 13.18 | 4L-MWA/H-20 ADSB | 5383502 | M | C | 34-20 | (finding) | 5382624 | 25.04.2020 | 04.05.2020 | 4 | DURING PREPARATION FOR CABIN PRESSURE LEAK TEST WAS FOUND OVERBOARD EXHAUST VALVE WITH BAD FUNCTION FAULT: A/C ON GROUND- VALVE IN POSITION FOR FLIGHT | THE VALVE HAS BEEN INSPECTED,TESTED.AMM[21-27-05]REV.71 RESULT:PASS
4L-MWA | 13.18 | 4L-MWA/H-20 ADSB | 5383516 | M | C | 72 | (finding) | 5382624 | 25.04.2020 | 29.04.2020 | 1 | ENG#2 (ESN:849491): THE FAN BLADE #20 (PN:340-001-038-0 SN:DD279822-2) HAS A 4.61MM LONG DENT MERGING INTO A SCRATCH ON THE CONCAVE SIDE LOCATED 22MM | THE FAN BLADE WAS BLENDED OUT IAW AMM 72-21-02-300-801-F00 R.71. THE FINAL DIMENSION IS 4,7MM LENGTH AND 45MM WIDTH STARTING AT THE TIP OF THE BLADE.
4L-MWA | 13.18 | 4L-MWA/H-20 ADSB | 5383516 | M | C | 72 | (finding) | 5382624 | 25.04.2020 | 29.04.2020 | 2 | PERFORM FLUORESCENT PENETRANT INSPECTION PER AMM 70-40-01-230-801-F00 OF THE REWORKED AREA. | NDT: FLUORESCENT PENETRANT INSPECTION HAS BEEN PERFORMED ACC. TO SOPM 20-20-02 REV.141 RESULT: NO DEFECT APPARENT MATERIAL USED: ARDROX SPRAY SET
4L-MWA | 13.18 | 4L-MWA/H-20 ADSB | 5383570 | S | C | 05-20 | WL-737-NG |  | 25.04.2020 | 07.05.2020 | 1 | #1# WEEKLY CHECK PLEASE PERFORM MY WAY TASK WL-737-NG WEEKLY CHECK | THE WY CHECK HAS BEEN PERFORMED PER INSTRUCTIONS GIVEN IN MYWAY WEEKLY CHECK WL-737-NG REV.6
4L-MWA | 13.18 | 4L-MWA/H-20 ADSB | 5383591 | M | C | 05-20 | (finding) | 5382624 | 25.04.2020 | 29.04.2020 | 1 | CHECKLIST HOLDER SPRING WAS FOUND BROKEN ON F/O CONTROL COLUMN WHEEL | THE CHECKLIST HOLDER SPRING HAS BEEN CHANGED IAW AIPC 25-11-00-43 REV.67,15-04-2020
4L-MWA | 13.18 | 4L-MWA/H-20 ADSB | 5383623 | M | C | 05-20 | WL-737-NG (finding) | 5383570 | 25.04.2020 | 08.05.2020 | 1 | INT - FWD ATTENDANT SEAT: DUAL LATCH OF THE LH DOOR WAS FOUND UNSERVICEABLE. | THE REQUESTED SPARE PART NOT AVAILABLE, DEFERRED ON BASE OF CUSTOMER REQUEST. THIS DEFECT IS NOT RELATED TO THE AIRWORTHINESS AND/OR OPERATION OF THE
4L-MWA | 13.18 | 4L-MWA/H-20 ADSB | 5383647 | S | C | 05-20 |  |  | 25.04.2020 | 03.05.2020 | 1 | TECHNICAL CLEANING FOR PLANNED WORKS PERFORM TECHNICAL CLEANING OF THE RELATED AIRCRAFT AREAS/ZONES/PARTS - FOR PLANNED WORKS | CLOSED - NOT USED
4L-MWA | 13.18 | 4L-MWA/H-20 ADSB | 5383650 | M | C | 25 | WL-737-NG (finding) | 5383570 | 26.04.2020 | 08.05.2020 | 1 | SEATS LATCHES ON TRACK WERE FOUND LOOSEN. POSITION 1R, 2R, 28R | PASSENGER SEATS FRONT LEG NUTS HAVE BEEN TIGHTENED IAW AMM 25-22-00 REV.71,15-FEB-2020
4L-MWA | 13.18 | 4L-MWA/H-20 ADSB | 5383650 | M | C | 25 | WL-737-NG (finding) | 5383570 | 26.04.2020 | 08.05.2020 | 2 | CONTROL PUSH BUTTONS ON ARMREST WERE FOUND UNSERVICEABLE. POSITION 11C, 15D CONTROL LEVER ON ARMREST WAS FOUND UNSERVICEABLE. POSITION 2A | ONE CONTROL PUSH BUTTON HAS BEEN REPAIRED. POSITION 15D
4L-MWA | 13.18 | 4L-MWA/H-20 ADSB | 5383650 | M | C | 25 | WL-737-NG (finding) | 5383570 | 26.04.2020 | 08.05.2020 | 3 | SEAT TABLE HOLDERS WERE FOUND UNSERVICEABLE. POSITIONS 17B(L), 14C(R), 11B(R), 23C(R), 26B(R), 27B(R), 28B(R) | SEAT TABLE HOLDERS HAVE BEEN TIGHTENED IAW AMM 20-50-11 REV.71,15-FEB-20
4L-MWA | 13.18 | 4L-MWA/H-20 ADSB | 5383650 | M | C | 25 | WL-737-NG (finding) | 5383570 | 26.04.2020 | 08.05.2020 | 4 | SEAT BACKREST WAS FOUND LOOSEN. POSITION (1C) | THE BACKREST HAS BEEN REPAIRED.CMM(25-40-34)REV.1
4L-MWA | 13.18 | 4L-MWA/H-20 ADSB | 5383650 | M | C | 25 | WL-737-NG (finding) | 5383570 | 26.04.2020 | 08.05.2020 | 5 | REINFORCEMENT WIRE IN POCKET WAS FOUND MISSING. POSITION 26A ---------------------------------------------------------------------- SEAT POCKET WAS F | DURING CLOSE EXAMINATION WAS FOUND POCKET WIRE OUT OF PLACE AT SEAT ROW 26A.THE WIRE HAS BEEN CORRECTLY INSTALLED IAW CMM 25-23-54 REV.DATE 12-FEB-200
4L-MWA | 13.18 | 4L-MWA/H-20 ADSB | 5383650 | M | C | 25 | WL-737-NG (finding) | 5383570 | 26.04.2020 | 08.05.2020 | 6 | ARMREST WAS FOUND UNSERVICEABLE. POSITION (29R) | THE REQUESTED SPARE PART NOT AVAILABLE, DEFERRED ON BASE OF CUSTOMER REQUEST. THIS DEFECT IS NOT RELATED TO THE AIRWORTHINESS AND/OR OPERATION OF THE
4L-MWA | 13.18 | 4L-MWA/H-20 ADSB | 5383650 | M | C | 25 | WL-737-NG (finding) | 5383570 | 26.04.2020 | 08.05.2020 | 7 | BACKREST WAS FOUND UNSERVICEABLE. POSITION 27D | THE BACKREST HAS BEEN REPAIRED.PER:B/E AEROSPACE CMM(25-23-54),FEB 12,2007
4L-MWA | 13.18 | 4L-MWA/H-20 ADSB | 5383650 | M | C | 25 | WL-737-NG (finding) | 5383570 | 26.04.2020 | 08.05.2020 | 8 | PASSANGER LIFE VEST WAS FOUND OPEN. POSITION 30E | EXTRA LIFEVEST HAS BEEN REPLACED FROM OVERHEAD STOWAGE (1L) TO PASSENGER SEAT (30E)
4L-MWA | 13.18 | 4L-MWA/H-20 ADSB | 5383650 | M | C | 25 | WL-737-NG (finding) | 5383570 | 26.04.2020 | 08.05.2020 | 9 | VELCRO ON HEADREST WAS FOUND MISSING. POSITION 3E,9D | VELCRO OF HEADREST SEATS HAVE BEEN INSTALLED.
4L-MWA | 13.18 | 4L-MWA/H-20 ADSB | 5383650 | M | C | 25 | WL-737-NG (finding) | 5383570 | 26.04.2020 | 08.05.2020 | 10 | TRACK SEAT COVERS WERE FOUND MISSING. POSITION (3L, 3R, 30L, 2X30R) | SEAT TRACK COVERS HAVE BEEN INSTALLED PER AMM TASK 25-22-00-400-802 REV.71 15.2.2020.
4L-MWA | 13.18 | 4L-MWA/H-20 ADSB | 5383650 | M | C | 25 | WL-737-NG (finding) | 5383570 | 26.04.2020 | 08.05.2020 | 11 | MANHOURS FOR PARTS IDENTIFICATION IN CMM | ALL PARTS HAVE BEEN SUCCESSFULLY IDENTIFIED AND ORDERED
4L-MWA | 13.18 | 4L-MWA/H-20 ADSB | 5383651 | M | C | 25 | WL-737-NG (finding) | 5383570 | 26.04.2020 | 08.05.2020 | 1 | LAV D BI-FOLD DOOR SPRING-HINGES UNABLE TO CLOSE DOOR. | DEFERRED - SEE TO WORK STEP NO. 9 FROM THIS W/O FOR MORE INFO
4L-MWA | 13.18 | 4L-MWA/H-20 ADSB | 5383651 | M | C | 25 | WL-737-NG (finding) | 5383570 | 26.04.2020 | 08.05.2020 | 2 | LAV D DOOR FRAME SEAL WAS FOUND WORN | SEAL HAS BEEN REPLACED PER AMM 25-40-14 REV.71 REV.71 15.2.2020.
4L-MWA | 13.18 | 4L-MWA/H-20 ADSB | 5383651 | M | C | 25 | WL-737-NG (finding) | 5383570 | 26.04.2020 | 08.05.2020 | 3 | ASHTRAY MISSING ON LAV D DOOR | USED ASHTRAY FROM LAV D OUTSIDE WALL TO PREVENT MEL 25-8 ISSUING
4L-MWA | 13.18 | 4L-MWA/H-20 ADSB | 5383651 | M | C | 25 | WL-737-NG (finding) | 5383570 | 26.04.2020 | 08.05.2020 | 4 | TOILET SEAT BUMPER WAS FOUND MISSING | BUMPER HAS BEEN INSTALLED PER AMM 25-40-14 REV.71 15.02.2020.
4L-MWA | 13.18 | 4L-MWA/H-20 ADSB | 5383651 | M | C | 25 | WL-737-NG (finding) | 5383570 | 26.04.2020 | 08.05.2020 | 5 | SEAT COVER BUMPER PLACED ON DIAPER TABLE WAS FOUND MISSING | BUMPER HAS BEEN INSTALLED PER AMM 25-40-14 REV.71 15.02.2020.
4L-MWA | 13.18 | 4L-MWA/H-20 ADSB | 5383651 | M | C | 25 | WL-737-NG (finding) | 5383570 | 26.04.2020 | 08.05.2020 | 6 | LAV D BIFOLD DOOR HINGE SEAL WAS FOUND TORN | DEFERRED - SEE TO WORK STEP NO. 9 FROM THIS W/O FOR MORE INFO
4L-MWA | 13.18 | 4L-MWA/H-20 ADSB | 5383651 | M | C | 25 | WL-737-NG (finding) | 5383570 | 26.04.2020 | 08.05.2020 | 7 | SINK CABINET DOOR BUMPER WAS FOUND MISSING | DEFERRED - SEE TO WORK STEP NO. 9 FROM THIS W/O FOR MORE INFO
4L-MWA | 13.18 | 4L-MWA/H-20 ADSB | 5383651 | M | C | 25 | WL-737-NG (finding) | 5383570 | 26.04.2020 | 08.05.2020 | 8 | VACANT-OCCUPANT PLACARD WAS FOUND UNREADABLE ON LAV D DOOR. | DEFERRED - SEE TO WORK STEP NO. 9 FROM THIS W/O FOR MORE INFO
4L-MWA | 13.18 | 4L-MWA/H-20 ADSB | 5383651 | M | C | 25 | WL-737-NG (finding) | 5383570 | 26.04.2020 | 08.05.2020 | 9 | THE DEFERRED WORK STEPS 1, 6, 7, 8 SUMMARIZATION. | THE REQUESTED SPARE PARTS ARE NOT AVAILABLE, DEFERRED ON BASE OF CUSTOMER REQUEST. THIS DEFECTS ARE NOT RELATED TO THE AIRWORTHINESS AND/OR OPERATION
4L-MWA | 13.18 | 4L-MWA/H-20 ADSB | 5383652 | M | C | 52-20 | WL-737-NG (finding) | 5383570 | 26.04.2020 | 08.05.2020 | 1 | INT-THE SHADES ON EM. EXIT (FWD R/H AND FWD L/H) WERE FOUND CRACKED. | DEFERRED - SEE TO WORK STEP NO.3 FROM THIS W/O FOR MORE INFO
4L-MWA | 13.18 | 4L-MWA/H-20 ADSB | 5383652 | M | C | 52-20 | WL-737-NG (finding) | 5383570 | 26.04.2020 | 08.05.2020 | 2 | INT-THE SHADE (#12 R/H) WAS FOUND CRACKED. | DEFERRED - SEE TO WORK STEP NO.3 FROM THIS W/O FOR MORE INFO
4L-MWA | 13.18 | 4L-MWA/H-20 ADSB | 5383652 | M | C | 52-20 | WL-737-NG (finding) | 5383570 | 26.04.2020 | 08.05.2020 | 3 | THE DEFERRED WORK STEPS 1 AND 2 SUMMARIZATION | THE REQUESTED SPARE PARTS ARE NOT AVAILABLE, DEFERRED ON BASE OF CUSTOMER REQUEST. THIS DEFECTS ARE NOT RELATED TO THE AIRWORTHINESS AND/OR OPERATION
4L-MWA | 13.18 | 4L-MWA/H-20 ADSB | 5383656 | M | C | 25-20 | WL-737-NG (finding) | 5383570 | 26.04.2020 | 03.05.2020 | 1 | INT-THE OVERHEAD STOWAGES (12 R/H AND 20 R/H INSIDE, 2 R/H ON THE DOOR) WERE FOUND BROKEN THROUGH. JOINER + PAINT: PLS PERFORM REPAIR. | THE OVHD STWG HAS BEEN REPAIRED IAW AMM 25-00-00-300-801, (REV. 71, 15-FEB-2020)
4L-MWA | 13.18 | 4L-MWA/H-20 ADSB | 5383656 | M | C | 25-20 | WL-737-NG (finding) | 5383570 | 26.04.2020 | 03.05.2020 | 2 | PAINTER-PLS PERFORM TOUCH UP OF PAX CABIN SIDEWALL PANELS WHERE MARKED WITH RED TAPE | PAINT HAS BEEN REPAIRED ACC TO AMM 25-00-300-802 ,REV.71, 15.FEB. /2020.
4L-MWA | 13.18 | 4L-MWA/H-20 ADSB | 5383658 | M | C | 33-00 | WL-737-NG (finding) | 5383570 | 26.04.2020 | 08.05.2020 | 1 | IN THE SPARE BULBS STORE SEVERAL BULBS WERE FOUND MISSING. | SPARE BULBS WERE ADDED
4L-MWA | 13.18 | 4L-MWA/H-20 ADSB | 5383658 | M | C | 33-00 | WL-737-NG (finding) | 5383570 | 26.04.2020 | 08.05.2020 | 2 | LIGHTS NOT IN USE ON P19 AND GND POWER AVAILABLE ON P5 WERE NOT ILLUMINATED | BPCU WERE NOT POWERING THESE LIGHTS BY WDM: 24-44-11
4L-MWA | 13.18 | 4L-MWA/H-20 ADSB | 5383658 | M | C | 33-00 | WL-737-NG (finding) | 5383570 | 26.04.2020 | 08.05.2020 | 3 | PLS REPLACE BUS POWER CONTROL UNIT | THE REQUESTED PART WON`T BE AVAILABLE TO CHECK FINISH. A/C WILL BE DISPATCHED PER MEL 24-11 CAT.C ON BASE OF CUSTOMER REQUEST.
4L-MWA | 13.18 | 4L-MWA/H-20 ADSB | 5383662 | M | C | 05-20 | WL-737-NG (finding) | 5383570 | 26.04.2020 | 08.05.2020 | 1 | UNABLE TO LOCK LAV E BIFOLD DOOR. | DOOR HAS BEEN ADJUSTED - DOOR LOCK OPERATE CORRECTLY. AMM 25-40-15. REV.71. 15.02.2020.
4L-MWA | 13.18 | 4L-MWA/H-20 ADSB | 5383662 | M | C | 05-20 | WL-737-NG (finding) | 5383570 | 26.04.2020 | 08.05.2020 | 2 | LAV E DOOR FRAME SEAL WAS FOUND TORN | SEAL HAS BEEN REPLACED PER AMM 25-40-15 REV.71 15.02.2020.
4L-MWA | 13.18 | 4L-MWA/H-20 ADSB | 5383662 | M | C | 05-20 | WL-737-NG (finding) | 5383570 | 26.04.2020 | 08.05.2020 | 3 | ASHTRAY WAS FOUND MISSING ON LAV E DOOR | USED ASHTRAY FROM LAV E OUTSIDE WALL TO PREVENT MEL 25-8 ISSUING
4L-MWA | 13.18 | 4L-MWA/H-20 ADSB | 5383662 | M | C | 05-20 | WL-737-NG (finding) | 5383570 | 26.04.2020 | 08.05.2020 | 4 | TOILET SEAT COVER BUMPER ON LAV WALL WAS FOUND MISSING | BUMPER HAS BEEN INSTALLED PER AMM 25-40-15 REV.71 15.02.2020.
4L-MWA | 13.18 | 4L-MWA/H-20 ADSB | 5383662 | M | C | 05-20 | WL-737-NG (finding) | 5383570 | 26.04.2020 | 08.05.2020 | 5 | TOILET SEAT BUMPERS WERE FOUND MISSING(4EA) | DEFERRED - SEE TO WORK STEP NO.8 FOR MORE INFO
4L-MWA | 13.18 | 4L-MWA/H-20 ADSB | 5383662 | M | C | 05-20 | WL-737-NG (finding) | 5383570 | 26.04.2020 | 08.05.2020 | 6 | FUNCTION OF LAV E BI-FOLD DOOR HINGE-SPRING WAS FOUND WEAK(UNABLE TO CLOSE DOOR) | DEFERRED - SEE TO WORK STEP NO.8 FOR MORE INFO
4L-MWA | 13.18 | 4L-MWA/H-20 ADSB | 5383662 | M | C | 05-20 | WL-737-NG (finding) | 5383570 | 26.04.2020 | 08.05.2020 | 7 | VACANT-OCCUPANT PLACARD WAS FOUND UNREADABLE ON LAV E WALL. | DEFERRED - SEE TO WORK STEP NO.8 FOR MORE INFO
4L-MWA | 13.18 | 4L-MWA/H-20 ADSB | 5383662 | M | C | 05-20 | WL-737-NG (finding) | 5383570 | 26.04.2020 | 08.05.2020 | 8 | DEFERRED WORK STEPS 5, 6, 7 SUMMARIZATION | THE REQUESTED SPARE PART ARE NOT AVAILABLE, DEFERRED ON BASE OF CUSTOMER REQUEST. THIS DEFECTS IS NOT RELATED TO THE AIRWORTHINESS AND/OR OPERATION OF
4L-MWA | 13.18 | 4L-MWA/H-20 ADSB | 5384807 | M | C | 05-20 | WL-737-NG (finding) | 5383570 | 30.04.2020 | 02.05.2020 | 1 | DURING REINSTALL THE NETS IN AFT C/C WERE FOUND DAMAGED FITTINGS-BREAKAWAY ON THE NET : 453A1810-7, 453A1810-11, 453A1810-12. UPHOLSTERY, PLS CHANGE T | CARGO NET P/N:453A1810-7,453A1810-11,453A1810-12 HAS BEEN REPAIRED AMM 25-52-12
4L-MWA | 13.18 | 4L-MWA/H-20 ADSB | 5384807 | M | C | 05-20 | WL-737-NG (finding) | 5383570 | 30.04.2020 | 02.05.2020 | 2 | DURING REINSTALL THE NETS IN AFT C/C WERE FOUND DAMAGED FITTINGS-BREAKAWAY ON THE NET : 453A1810-6, 453A1810-10. UPHOLSTERY, PLS CHANGE THE FITING ON | CARGO NET P/N:453A1810-6,453A1810-10 HAS BEEN REPAIRED AMM 25-52-12
4L-MWA | 13.18 | 4L-MWA/H-20 ADSB | 5385066 | M | C | 52 | WL-737-NG (finding) | 5383570 | 30.04.2020 | 08.05.2020 | 1 | DURING WY-CHECK WERE FOUND WORN OUT OF LIMIT THE LANYARD ASSY COMPONENTS. | THIS DEFECT IS NOT RELATED TO THE AIRWORTHINESS AND/OR OPERATION OF THE AIRCRAFT, NO SPECIFIC DDP/CDL AND/OR MAINTENANCE DATA IS AVAILABLE. ITEM HAS
4L-MWA | 13.18 | 4L-MWA/H-20 ADSB | 5385655 | M | C | 79-00 | 72-0001 (finding) | 5382362 | 02.05.2020 | 03.05.2020 | 1 | ENG 2 (ESN: 894491): INSPECTION OF REAR SUMP MAGNETIC CHIP DETECTOR REVEALED TOTAL QUANTITY OF SIX MAGNETIC PARTICLES OF AVERAGE DIMENSION 1 MM AND | BASED ON COMMUNICATION BETWEEN BETWEEN CFM AND MYWAY AIRLINES (CASE NO.: CSC/CFM/2019-05/00213-K), COMPLIANCE HISTORY PROVIDED BY MYWAY AIRLINES AND
701 | 21.63 | 701-200520 SICHR CHECK | 5399139 | S | O | 05-20 |  |  | 20.05.2020 |  | 1 | A320FAM SICHR CHECK NOTE: THIS INSPECTION IS INTENDED TO BE PERFORMED AT THE OPPORTUNITY OF FINISHING OF MAJOR HEAVY MAINTENANCE EVENT. AFTER FINISHING SCHEDULED HEAVY MA
701 | 21.57 | 701-270420 SICHR CHECK | 5384108 | S | C | 05-20 |  |  | 27.04.2020 | 23.05.2020 | 1 | A320FAM SICHR CHECK NOTE: THIS INSPECTION IS INTENDED TO BE PERFORMED AT THE OPPORTUNITY OF FINISHING OF MAJOR HEAVY MAINTENANCE EVENT. AFTER FINISHING SCHEDULED HEAVY MA | CLOSED AS DABL.MM
701 | 21.58 | 701/H-20 C CHECK | 200002-01-1 | TC | C | 20-00 | 200002-01-1 |  | 19.04.2020 | 05.06.2020 | 1 | HIRF/LIGHTNING PROTECTION-THS T/E GENERAL VISUAL INSPECTION OF ELEMENTS FITTED ON THE FOLLOWING HARNESSES: - 405VB 406VB 407VB 408VB 409VB LH
701 | 21.58 | 701/H-20 C CHECK | 200121-01-1 | TC | C | 20-00 | 200121-01-1 |  | 19.04.2020 | 24.05.2020 | 1 | FORWARD AVIONIC COMPARTMENT CLEANING OF EWIS INSTALLED IN THE FORWARD AVIONIC COMPARTMENT (ONLY IF CONTAMINATED)(EWIS)
701 | 21.58 | 701/H-20 C CHECK | 200121-03-1 | TC | C | 20-00 | 200121-03-1 |  | 19.04.2020 | 24.05.2020 | 1 | FORWARD AVIONIC COMPARTMENT GENERAL VISUAL INSPECTION OF 90 108 109 VU IN THE FORWARD AVIONIC COMPARTMENT (EWIS)
701 | 21.58 | 701/H-20 C CHECK | 200121-04-1 | TC | C | 20-00 | 200121-04-1 |  | 19.04.2020 | 04.06.2020 | 1 | FORWARD AVIONIC COMPARTMENT DETAILED INSPECTION OF G E AND P ROUTES IN THE FORWARD AVIONIC COMPARTMENT (EWIS)
701 | 21.58 | 701/H-20 C CHECK | 200125-02-1 | TC | C | 20-00 | 200125-02-1 |  | 19.04.2020 | 04.06.2020 | 1 | LATERAL AVIONIC COMPARTMENT CLEANING OF EWIS INSTALLED IN THE LATERAL AVIONIC COMPARTMENT (ONLY IF CONTAMINATED) (EWIS)
701 | 21.58 | 701/H-20 C CHECK | 200125-05-1 | TC | C | 20-00 | 200125-05-1 |  | 19.04.2020 | 04.06.2020 | 1 | LATERAL AVIONIC COMPARTMENT GENERAL VISUAL INSPECTION OF 105 106 103 107 AND 70 VUS INSTALLED IN THE LATERAL AVIONIC COMPARTMENT (EWIS)
701 | 21.58 | 701/H-20 C CHECK | 200125-07-1 | TC | C | 20-00 | 200125-07-1 |  | 19.04.2020 | 04.06.2020 | 1 | LATERAL AVIONIC COMPARTMENT DETAILED INSPECTION OF G E AND P ROUTES INSTALLED IN THE LATERAL AVIONIC COMPARTMENT (EWIS)
701 | 21.58 | 701/H-20 C CHECK | 200127-05-1 | TC | C | 20-00 | 200127-05-1 |  | 19.04.2020 | 04.06.2020 | 1 | REAR AVIONIC COMPARTMENT GENERAL VISUAL INSPECTION OF 80 63 187 188 VU INSTALLED IN THE REAR AVIONIC COMPARTMENT (EWIS)
701 | 21.58 | 701/H-20 C CHECK | 200127-07-1 | TC | C | 20-00 | 200127-07-1 |  | 19.04.2020 | 24.05.2020 | 1 | REAR AVIONIC COMPARTMENT DETAILED INSPECTION OF G E AND P ROUTES INSTALLED IN THE REAR AVIONIC COMPARTMENT (EWIS)
701 | 21.58 | 701/H-20 C CHECK | 200129-01-1 | TC | C | 20-00 | 200129-01-1 |  | 19.04.2020 | 31.05.2020 | 1 | STAIR BAY CLEANING OF EWIS INSTALLED IN THE STAIR BAY (ONLY IF CONTAMINATED) (EWIS)
701 | 21.58 | 701/H-20 C CHECK | 200129-02-1 | TC | C | 20-00 | 200129-02-1 |  | 19.04.2020 | 31.05.2020 | 1 | STAIR BAY GENERAL VISUAL INSPECTION OF EWIS INSTALLED IN THE STAIR BAY (EWIS)
701 | 21.58 | 701/H-20 C CHECK | 200129-03-1 | TC | C | 20-00 | 200129-03-1 |  | 19.04.2020 | 31.05.2020 | 1 | STAIR BAY DETAILED INSPECTION OF G E AND P ROUTES INSTALLED IN THE STAIR BAY (EWIS)
701 | 21.58 | 701/H-20 C CHECK | 200131-01-1 | TC | C | 20-00 | 200131-01-1 |  | 19.04.2020 | 05.06.2020 | 1 | FORWARD CARGO COMPARTMENT CLEANING OF EWIS INSTALLED IN THE FORWARD CARGO COMPARTMENT (ONLY IF CONTAMINATED) (EWIS)
701 | 21.58 | 701/H-20 C CHECK | 200133-01-1 | TC | C | 20-00 | 200133-01-1 |  | 19.04.2020 | 05.06.2020 | 1 | UNDERFLOOR BAY OF FWD CARGO COMPARTMENT CLEANING OF EWIS INSTALLED IN THE UNDERFLOOR BAY OF FORWARD CARGO COMPARTMENT (ONLY IF CONTAMINATED) (EWIS
701 | 21.58 | 701/H-20 C CHECK | 200137-01-1 | TC | C | 20-00 | 200137-01-1 |  | 19.04.2020 | 05.06.2020 | 1 | BAY BEHIND FWD CARGO COMPARTMENT CLEANING OF EWIS INSTALLED IN THE BAY BEHIND FWD CARGO COMPARTMENT (ONLY IF CONTAMINATED) (EWIS)
701 | 21.58 | 701/H-20 C CHECK | 200145-01-1 | TC | C | 20-00 | 200145-01-1 |  | 19.04.2020 | 31.05.2020 | 1 | ZONE UNDER CABIN FLOOR CLEANING OF EWIS INSTALLED IN THE ZONE UNDER CABIN FLOOR (ONLY IF CONTAMINATED) (EWIS) | PERFORMED WORK STEP `ZONE UNDER CABIN FLOOR CLEANING OF EWIS INSTALLED IN THE ZONE UNDER CABIN FLOOR (ONLY IF CO...`
701 | 21.58 | 701/H-20 C CHECK | 200151-01-1 | TC | C | 20-00 | 200151-01-1 |  | 19.04.2020 | 31.05.2020 | 1 | AFT CARGO COMPARTMENT CLEANING OF EWIS INSTALLED IN THE AFT CARGO COMPARTMENT (ONLY IF CONTAMINATED) (EWIS) | PERFORMED WORK STEP `AFT CARGO COMPARTMENT CLEANING OF EWIS INSTALLED IN THE AFT CARGO COMPARTMENT (ONLY IF CONT...`
701 | 21.58 | 701/H-20 C CHECK | 200161-01-1 | TC | C | 20-00 | 200161-01-1 |  | 19.04.2020 | 31.05.2020 | 1 | BULK CARGO COMPARTMENT CLEANING OF EWIS INSTALLED IN THE BULK CARGO COMPARTMENT (ONLY IF CONTAMINATED) (EWIS) | PERFORMED WORK STEP `BULK CARGO COMPARTMENT CLEANING OF EWIS INSTALLED IN THE BULK CARGO COMPARTMENT (ONLY IF CO...`
701 | 21.58 | 701/H-20 C CHECK | 200191-01-1 | TC | C | 20-00 | 200191-01-1 |  | 19.04.2020 | 09.06.2020 | 1 | AIR CONDITIONING COMPARTMENT AND FAIRINGS CLEANING OF EWIS INSTALLED IN THE AIR CONDITIONING COMPARTMENT AND FAIRINGS (ONLY IF CONTAMINATED) (EWI
701 | 21.58 | 701/H-20 C CHECK | 200211-02-1 | TC | C | 20-00 | 200211-02-1 |  | 19.04.2020 | 04.06.2020 | 1 | COCKPIT CLEANING OF EWIS INSTALLED IN 49VU AND 120VU (ONLY IF CONTAMINATED) (EWIS)
701 | 21.58 | 701/H-20 C CHECK | 200251-03-1 | TC | C | 20-00 | 200251-03-1 |  | 19.04.2020 | 10.06.2020 | 1 | AFT PASSENGER COMPARTMENT GENERAL VISUAL INSPECTION OF EWIS CONNECTIONS ATTACHMENT POINTS AND ELECTRICAL CONNECTORS BETWEEN SEATS AND A/C INSTALL
701 | 21.58 | 701/H-20 C CHECK | 200261-03-1 | TC | C | 20-00 | 200261-03-1 |  | 19.04.2020 | 10.06.2020 | 1 | AFT CABIN UTILITY AREA GENERAL VISUAL INSPECTION OF EWIS CONNECTIONS ATTACHMENT POINTS AND ELECTRICAL CONNECTORS BETWEEN SEATS AND A/C INSTALLED
701 | 21.58 | 701/H-20 C CHECK | 213100-01-1 | TC | C | 21-30 | 213100-01-1 |  | 19.04.2020 | 24.05.2020 | 1 | PRESSURE CONTROL AND MONITORING OPERATIONAL CHECK OF SYSTEM VIA MCDU
701 | 21.58 | 701/H-20 C CHECK | 213100-02-1 | TC | C | 21-30 | 213100-02-1 |  | 19.04.2020 | 24.05.2020 | 1 | PRESSURE CONTROL AND MONITORING OPERATIONAL CHECK OF MANUAL MODE SELECTION AND MANUAL MODE PRESSURE CONTROL AND FUNCTIONAL CHECK OF MANUAL MODE CAB
701 | 21.58 | 701/H-20 C CHECK | 213100-05-1 | TC | C | 21-30 | 213100-05-1 |  | 19.04.2020 | 09.06.2020 | 1 | PRESSURE CONTROL AND MONITORING FUNCTIONAL CHECK OF POSITIVE/NEGATIVE DELTA P PROTECTION OF THE SAFETY VALVES. NOTE: - THE FUNCTIONAL CHECK MA | PERFORMED WORK STEP `PRESSURE CONTROL AND MONITORING FUNCTIONAL CHECK OF POSITIVE/NEGATIVE DELTA P PROTECTION ...`
701 | 21.58 | 701/H-20 C CHECK | 215000-02-1 | TC | C | 21-50 | 215000-02-1 |  | 19.04.2020 | 31.05.2020 | 1 | AIR COOLING AND TEMPERATURE CONTROL DETAILED INSPECTION OF PACK AIR CHECK VALVES FLAPPERS FOR CONDITION AND OPERATION | PERFORMED WORK STEP `AIR COOLING AND TEMPERATURE CONTROL DETAILED INSPECTION OF PACK AIR CHECK VALVES FLAPPERS FO...`
701 | 21.58 | 701/H-20 C CHECK | 272145-01-1 | TC | C | 27-20 | 272145-01-1 |  | 19.04.2020 | 24.05.2020 | 1 | RUDDER CABLE TENSION REGULATOR CHECK TENSION REGULATOR POINTER IS WITHIN THE LIMITS
701 | 21.58 | 701/H-20 C CHECK | 273400-02-1 | TC | C | 27-30 | 273400-02-1 |  | 19.04.2020 | 26.05.2020 | 1 | ELEVATOR AND HYDRAULIC ACTUATION CHECK ELEVATOR SERVO CONTROL AND HINGE BEARINGS FOR EXCESSIVE PLAY AND CONDITION
701 | 21.58 | 701/H-20 C CHECK | 274000-03-1 | TC | C | 27-40 | 274000-03-1 |  | 19.04.2020 | 26.05.2020 | 1 | TRIMMABLE HORIZONTAL STABILIZER (THS) OPERATIONAL CHECK OF THS ACTUATOR JAMMING PROTECTION DEVICE
701 | 21.58 | 701/H-20 C CHECK | 274142-01-1 | TC | C | 27-40 | 274142-01-1 |  | 19.04.2020 | 24.05.2020 | 1 | THS TRIM CTL CABLE TENSION COMPENSATOR CHECK POINTER ON TENSION COMPENSATOR SCALE WITHIN LIMITS
701 | 21.58 | 701/H-20 C CHECK | 274451-05-1 | TC | C | 27-40 | 274451-05-1 |  | 19.04.2020 | 31.05.2020 | 1 | THS ACTUATOR DETAILED INSPECTION OF UPPER AND LOWER THS ACTUATOR ATTACHMENT (PRIMARY AND SECONDARY) NOTE: ENSURE THAT INSPECTIONS ACCORDING 27445
701 | 21.58 | 701/H-20 C CHECK | 275117-01-1 | TC | C | 27-50 | 275117-01-1 |  | 19.04.2020 | 27.05.2020 | 1 | FLAP/SLAT COMMAND SENSOR UNIT REMOVE CSU FOR WORKSHOP CHECK OF FRICTION BRAKE
701 | 21.58 | 701/H-20 C CHECK | 275446-02-1 | TC | C | 27-50 | 275446-02-1 |  | 19.04.2020 | 26.05.2020 | 1 | FLAP TRACKS DETAILED INSPECTION OF TRACKS ROLLERS AND SPHERICAL BEARINGS (AS FAR AS VISIBLE).
701 | 21.58 | 701/H-20 C CHECK | 278100-04-1 | TC | C | 27-80 | 278100-04-1 |  | 19.04.2020 | 31.05.2020 | 1 | SLATS CHECK OF SLATS TRANSMISSION SHAFTING INTEGRITY INCLUDING INSPECTION OF SEAL WITNESS DRAINS
701 | 21.58 | 701/H-20 C CHECK | 281500-01-1 | TC | C | 28-10 | 281500-01-1 |  | 19.04.2020 | 24.05.2020 | 1 | INTERCELL TRANSFER SYSTEM OPERATIONAL CHECK OF INDIVIDUAL TRANSFER VALVES TO ENSURE VALVE SHAFT ROTATES VALVE TO OPEN POSITION
701 | 21.58 | 701/H-20 C CHECK | 281600-01-1 | TC | C | 28-10 | 281600-01-1 |  | 19.04.2020 | 09.06.2020 | 1 | FUEL RECIRCULATION COOLING OPERATIONAL CHECK OF PYLON CHECK VALVE TO ENSURE VALVE NOT FAILED OPEN
701 | 21.58 | 701/H-20 C CHECK | 282541-01-1 | TC | C | 28-20 | 282541-01-1 |  | 19.04.2020 | 26.05.2020 | 1 | COUPLING REFUEL/DEFUEL DETAILED INSPECTION OF COUPLING REFUEL/DEFUEL.
701 | 21.58 | 701/H-20 C CHECK | 291000-15-1 | TC | C | 29-10 | 291000-15-1 |  | 19.04.2020 | 01.06.2020 | 1 | MAIN HYDRAULIC POWER ANALYZE HYDRAULIC FLUID NOTE: DEPENDING ON OPERATING ENVIRONMENT AND OPERATORS EXPERIENCE A LESS FREQUENT OR MORE FREQUENT
701 | 21.58 | 701/H-20 C CHECK | 292000-04-1 | TC | C | 29-20 | 292000-04-1 |  | 19.04.2020 | 24.05.2020 | 1 | AUXILIARY HYDRAULIC POWER OPERATIONAL CHECK OF RAT MANUAL DEPLOYMENT AND FUNCTIONAL CHECK OF RAT USING GROUND TEST UNIT FOLLOWED BY CHECK OF FILT | PERFORMED WORK STEP `AUXILIARY HYDRAULIC POWER OPERATIONAL CHECK OF RAT MANUAL DEPLOYMENT AND FUNCTIONAL CHECK O...`
701 | 21.58 | 701/H-20 C CHECK | 292000-05-1 | TC | C | 29-20 | 292000-05-1 |  | 19.04.2020 | 24.05.2020 | 1 | AUXILIARY HYDRAULIC POWER OPERATIONAL CHECK OF RAM AIR TURBINE (RAT) AUTOMATIC DEPLOYMENT | PERFORMED WORK STEP `AUXILIARY HYDRAULIC POWER OPERATIONAL CHECK OF RAM AIR TURBINE (RAT) AUTOMATIC DEPLOYMENT`
701 | 21.58 | 701/H-20 C CHECK | 292251-02-1 | TC | C | 29-20 | 292251-02-1 |  | 19.04.2020 | 24.05.2020 | 1 | RAM AIR TURBINE DETAILED INSPECTION OF RAT ASSEMBLY AND DOORS IN DEPLOYED POSITION | PERFORMED WORK STEP `RAM AIR TURBINE DETAILED INSPECTION OF RAT ASSEMBLY AND DOORS IN DEPLOYED POSITION`
701 | 21.58 | 701/H-20 C CHECK | 321113-04-1 | TC | C | 32-10 | 321113-04-1 |  | 19.04.2020 | 25.05.2020 | 1 | MAIN LANDING GEAR SHOCK ABSORBER CHECK OF MLG SHOCK ABSORBER CHARGE PRESSURE
701 | 21.58 | 701/H-20 C CHECK | 322113-01-1 | TC | C | 32-20 | 322113-01-1 |  | 19.04.2020 | 31.05.2020 | 1 | NOSE LANDING GEAR SHOCK ABSORBER CHECK OF NLG SHOCK ABSORBER CHARGE PRESSURE AND FLUID LEVEL.
701 | 21.58 | 701/H-20 C CHECK | 351351-01-1 | TC | C | 35-10 | 351351-01-1 |  | 19.04.2020 | 24.05.2020 | 1 | OXYGEN SUPPLY VALVE OPERATIONAL CHECK OF LP SOLENOID VALVE CONTROL (CLOSING MODE) AND LP INDICATION
701 | 21.58 | 701/H-20 C CHECK | 361200-01-1 | TC | C | 36-10 | 361200-01-1 |  | 19.04.2020 | 24.05.2020 | 1 | AIR BLEED AIR SUPPLY & CROSSBLEED SYST OPERATIONAL CHECK OF CROSSBLEED VALVE IN MANUAL MODE
701 | 21.58 | 701/H-20 C CHECK | 384142-01-1 | TC | C | 38-40 | 384142-01-1 |  | 19.04.2020 | 01.06.2020 | 1 | AIR FILTER DISCARD SYSTEM FILTER ELEMENT NOTE : DEPENDING ON EACH INDIVIDUAL OPERATOR`S ENVIRONMENT A MORE FREQUENT INTERVAL MAY BE USED
701 | 21.58 | 701/H-20 C CHECK | 491300-A1-1 | TC | C | 49-10 | 491300-A1-1 |  | 19.04.2020 | 26.05.2020 | 1 | FIRE SEALS GENERAL VISUAL INSPECTION OF ALL APU COMPARTMENT FIRE WALLS AND SEALS: - COMPARTMENT DOORS - FWD AND AFT FIRE WALLS - SIDE FIRE WALLS
701 | 21.58 | 701/H-20 C CHECK | 521000-02-1 | TC | C | 52-10 | 521000-02-1 |  | 19.04.2020 | 07.06.2020 | 1 | PASSENGER/CREW DOOR FUNCTIONAL CHECK OF DOOR SUSPENSION
701 | 21.58 | 701/H-20 C CHECK | 521000-04-1 | TC | C | 52-10 | 521000-04-1 |  | 19.04.2020 | 10.06.2020 | 1 | PASSENGER/CREW DOOR DETAILED INSPECTION OF PASSENGER/CREW DOOR FOR INTEGRITY AND GOOD ADJUSTMENT OF MECHANISMS (INCLUDING GIRT BAR)
701 | 21.58 | 701/H-20 C CHECK | 521000-05-1 | TC | C | 52-10 | 521000-05-1 |  | 19.04.2020 | 07.06.2020 | 1 | PASSENGER/CREW DOOR FUNCTIONAL CHECK OF LOCKING MECHANISM
701 | 21.58 | 701/H-20 C CHECK | 521000-06-1 | TC | C | 52-10 | 521000-06-1 |  | 19.04.2020 | 07.06.2020 | 1 | PASSENGER/CREW DOOR FUNCTIONAL CHECK OF ESCAPE SLIDE RELEASE MECHANISM NOTE : ONLY FWD DOORS FOR POST 37807 (IF AFT DOORS FULLY DEACTIVATED).
701 | 21.58 | 701/H-20 C CHECK | 521000-08-1 | TC | C | 52-10 | 521000-08-1 |  | 19.04.2020 | 07.06.2020 | 1 | PASSENGER/CREW DOOR OPERATIONAL CHECK OF INTERLOCK MECHANISM TO ENSURE THAT EMERGENCY ESCAPE HANDLE STAYS IN DISARMED POSITION WHEN DOOR IS UP AND
701 | 21.58 | 701/H-20 C CHECK | 521000-10-1 | TC | C | 52-10 | 521000-10-1 |  | 19.04.2020 | 07.06.2020 | 1 | PASSENGER/CREW DOOR OPERATIONAL CHECK OF DAMPING DURING OPENING/CLOSING NOTE : ONLY FWD DOORS FOR POST 37807 (IF AFT DOORS FULLY DEACTIVATED).
701 | 21.58 | 701/H-20 C CHECK | 521000-11-1 | TC | C | 52-10 | 521000-11-1 |  | 19.04.2020 | 07.06.2020 | 1 | PASSENGER/CREW DOOR OPERATIONAL CHECK OF STRIKER MECHANISM NOTE : ONLY FWD DOORS FOR POST 37807 (IF AFT DOORS FULLY DEACTIVATED).
701 | 21.58 | 701/H-20 C CHECK | 521000-12-1 | TC | C | 52-10 | 521000-12-1 |  | 19.04.2020 | 10.06.2020 | 1 | PASSENGER/CREW DOOR OPERATIONAL CHECK OF ESCAPE SLIDE DISARMING WHEN DOOR IS OPENED FROM THE OUTSIDE NOTE : ONLY FWD DOORS FOR POST 37807 (IF AFT
701 | 21.58 | 701/H-20 C CHECK | 523100-01-1 | TC | C | 52-30 | 523100-01-1 |  | 19.04.2020 | 25.05.2020 | 1 | FORWARD CARGO COMPARTMENT DOOR FUNCTIONAL CHECK OF FORWARD CARGO COMPARTMENT DOOR COMPRISING FUNCTIONAL CHECKS OF: - LOCKING MECHANISM - INTERLO | PERFORMED WORK STEP `FORWARD CARGO COMPARTMENT DOOR FUNCTIONAL CHECK OF FORWARD CARGO COMPARTMENT DOOR COMPRISI...`
701 | 21.58 | 701/H-20 C CHECK | 523200-01-1 | TC | C | 52-30 | 523200-01-1 |  | 19.04.2020 | 25.05.2020 | 1 | AFT CARGO COMPARTMENT DOOR FUNCTIONAL CHECK OF AFT CARGO COMPARTMENT DOOR COMPRISING FUNCTIONAL CHECKS OF: - LOCKING MECHANISM - INTERLOCK MECHA | PERFORMED WORK STEP `AFT CARGO COMPARTMENT DOOR FUNCTIONAL CHECK OF AFT CARGO COMPARTMENT DOOR COMPRISING FUNCT...`
701 | 21.58 | 701/H-20 C CHECK | 527100-01-1 | TC | C | 52-70 | 527100-01-1 |  | 19.04.2020 | 24.05.2020 | 1 | DOOR WARNING OPERATIONAL CHECK OF DOOR WARNING SYSTEM NOTE: TASK IS NOT APPLICABLE FOR DEACTIVATED PASSENGER/CREW DOORS / EMERGENCY EXITS | PERFORMED WORK STEP `DOOR WARNING OPERATIONAL CHECK OF DOOR WARNING SYSTEM NOTE: TASK IS NOT APPLICABLE FOR DEA...`
701 | 21.58 | 701/H-20 C CHECK | 527300-01-1 | TC | C | 52-70 | 527300-01-1 |  | 19.04.2020 | 24.05.2020 | 1 | EMERGENCY ESCAPE SLIDE RELEASE AND OVERPRESSURE WARNING SYSTEMS OPERATIONAL CHECK OF EMERGENCY ESCAPE SLIDE RELEASE WARNING NOTE: TASK IS NOT AP | PERFORMED WORK STEP `EMERGENCY ESCAPE SLIDE RELEASE AND OVERPRESSURE WARNING SYSTEMS OPERATIONAL CHECK OF EMERGE...`
701 | 21.58 | 701/H-20 C CHECK | 531102-01-1 | TC | C | 52-10 | 531102-01-1 |  | 19.04.2020 | 24.05.2020 | 1 | FWD PAX/CREW DOOR DETAILED INSPECTION OF FORWARD PASSENGER/CREW DOOR FRAME UPPER CORNERS EXTERNAL SURFACE LH/RH
701 | 21.58 | 701/H-20 C CHECK | 531166-01-1 | TC | C | 53-10 | 531166-01-1 |  | 19.04.2020 | 03.06.2020 | 1 | FUSELAGE FR 16-20 DETAILED INSPECTION OF FWD PASSENGER/CREW DOOR CUTOUT LOWER CORNERS INTERNAL STRUCTURE ABOVE CABIN FLOOR LEVEL AT FR 16 AND FR 2 | PERFORMED WORK STEP `FUSELAGE FR 16-20 DETAILED INSPECTION OF FWD PASSENGER/CREW DOOR CUTOUT LOWER CORNERS INTERN...`
701 | 21.58 | 701/H-20 C CHECK | 531189-01-1 | TC | C | 53-10 | 531189-01-1 |  | 19.04.2020 | 03.06.2020 | 1 | FLOOR STRUCTURE FR 12 TO 21 DETAILED INSPECTION OF CABIN FLOOR STRUCTURE BETWEEN FR 12 AND FR 21 | PERFORMED WORK STEP `FLOOR STRUCTURE FR 12 TO 21 DETAILED INSPECTION OF CABIN FLOOR STRUCTURE BETWEEN FR 12 AND ...`
701 | 21.58 | 701/H-20 C CHECK | 531194-01-1 | TC | C | 53-10 | 531194-01-1 |  | 19.04.2020 | 03.06.2020 | 1 | FLOOR STRUCTURE FR 21 TO 24 DETAILED INSPECTION OF CABIN FLOOR STRUCTURE BELOW AND 0.5M AROUND GALLEYS AND TOILETS BETWEEN FR 21 AND FR 24 | PERFORMED WORK STEP `FLOOR STRUCTURE FR 21 TO 24 DETAILED INSPECTION OF CABIN FLOOR STRUCTURE BELOW AND 0.5M AR...`
701 | 21.58 | 701/H-20 C CHECK | 534107-01-1 | TC | C | 53-40 | 534107-01-1 |  | 19.04.2020 | 31.05.2020 | 1 | FUSELAGE INTERNAL STRUCTURE FR 46-65 DETAILED INSPECTION OF FUSELAGE INTERNAL STRUCTURE BETWEEN FR 46 AND FR 65 INCLUDING AFT FACE OF PRESSURE B | PERFORMED WORK STEP `FUSELAGE INTERNAL STRUCTURE FR 46-65 DETAILED INSPECTION OF FUSELAGE INTERNAL STRUCTURE BE...`
701 | 21.58 | 701/H-20 C CHECK | 534143-01-1 | TC | C | 53-40 | 534143-01-1 |  | 19.04.2020 | 31.05.2020 | 1 | FUSELAGE INTERNAL STRUCTURE FR 66-68 DETAILED INSPECTION OF AFT PASSENGER/CREW DOOR CUTOUT LOWER CORNERS INTERNAL STRUCTURE ABOVE CABIN FLOOR LEVE | PERFORMED WORK STEP `FUSELAGE INTERNAL STRUCTURE FR 66-68 DETAILED INSPECTION OF AFT PASSENGER/CREW DOOR CUTOUT L...`
701 | 21.58 | 701/H-20 C CHECK | 534195-01-1 | TC | C | 53-40 | 534195-01-1 |  | 19.04.2020 | 10.06.2020 | 1 | CABIN FLOOR STRUCTURE AFT ENTRANCE AREA DETAILED INSPECTION OF CABIN FLOOR STRUCTURE AND STRUCTURE BELOW AFT ENTRANCE AREA; BETWEEN FRAME 66 AND F | PERFORMED WORK STEP `CABIN FLOOR STRUCTURE AFT ENTRANCE AREA DETAILED INSPECTION OF CABIN FLOOR STRUCTURE AND ST...`
701 | 21.58 | 701/H-20 C CHECK | 545000-01-1 | TC | C | 54-50 | 545000-01-1 |  | 19.04.2020 | 24.05.2020 | 1 | PYLONS GENERAL VISUAL INSPECTION OF COMPARTMENT A AND F PYLON DRAIN SYSTEM NOTE: ACCESS 482AR 482BR 486AR OR 471CL 481BR 481CR 485AR OR 425BL AR | PERFORMED WORK STEP `PYLONS GENERAL VISUAL INSPECTION OF COMPARTMENT A AND F PYLON DRAIN SYSTEM NOTE: ACCESS 4...`
701 | 21.58 | 701/H-20 C CHECK | 561200-01-1 | TC | C | 56-10 | 561200-01-1 |  | 19.04.2020 | 31.05.2020 | 1 | SLIDING WINDOWS DETAILED INSPECTION OF WINDOW SEALS | PERFORMED WORK STEP `SLIDING WINDOWS DETAILED INSPECTION OF WINDOW SEALS`
701 | 21.58 | 701/H-20 C CHECK | 724000-I1-1 | TC | C | 72-40 | 724000-I1-1 |  | 19.04.2020 | 08.06.2020 | 1 | COMBUSTION SECTION BORESCOPE INSPECTION OF INSIDE OF COMBUSTION CHAMBER AND HP TURBINE STAGE 1 VANES
701 | 21.58 | 701/H-20 C CHECK | 725000-I1-1 | TC | C | 72-50 | 725000-I1-1 |  | 19.04.2020 | 31.05.2020 | 1 | TURBINE SECTION BORESCOPE INSPECTION OF HP TURBINE BLADE AEROFOILS
701 | 21.58 | 701/H-20 C CHECK | 731000-I1-1 | TC | C | 73-10 | 731000-I1-1 |  | 19.04.2020 | 28.05.2020 | 1 | FUEL DISTRIBUTION REMOVE INSPECT FOR CONTAMINATION AND REPLACE MAIN FUEL FILTER NOTE: - REMOVE AND REPLACE FILTER ELEMENT AT 150 FH 750 FH AND | PERFORMED WORK STEP `FUEL DISTRIBUTION REMOVE INSPECT FOR CONTAMINATION AND REPLACE MAIN FUEL FILTER NOTE: - ...`
701 | 21.58 | 701/H-20 C CHECK | 783200-I5-1 | TC | C | 78-30 | 783200-I5-1 |  | 19.04.2020 | 08.06.2020 | 1 | THRUST REVERSER COWLING SYSTEM GENERAL VISUAL INSPECTION OF INNER BARREL HEATSHIELD AND FIRE SEALS
701 | 21.58 | 701/H-20 C CHECK | ZL-121-02-1 | TC | C | 05-40 | ZL-121-02-1 |  | 19.04.2020 | 24.05.2020 | 1 | AVIONIC COMPARTMENT GENERAL VISUAL INSPECTION OF AVIONIC COMPARTMENT (EWIS)
701 | 21.58 | 701/H-20 C CHECK | ZL-131-02-3 | TC | C | 05-40 | ZL-131-02-3 |  | 19.04.2020 | 05.06.2020 | 1 | FORWARD CARGO COMPARTMENT GENERAL VISUAL INSPECTION OF FORWARD CARGO COMPARTMENT (EWIS)
701 | 21.58 | 701/H-20 C CHECK | ZL-137-01-1 | TC | C | 05-40 | ZL-137-01-1 |  | 19.04.2020 | 05.06.2020 | 1 | BAY BEHIND FWD CARGO COMPARTMENT GENERAL VISUAL INSPECTION OF BAY BEHIND FWD CARGO COMPARTMENT (EWIS)
701 | 21.58 | 701/H-20 C CHECK | ZL-147-03-1 | TC | C | 05-40 | ZL-147-03-1 |  | 19.04.2020 | 10.06.2020 | 1 | MLG-WELL AND HYDRAULIC COMPARTMENT GENERAL VISUAL INSPECTION OF MLG-WELL AND HYDRAULIC COMPARTMENT (EWIS) | PERFORMED WORK STEP `MLG-WELL AND HYDRAULIC COMPARTMENT GENERAL VISUAL INSPECTION OF MLG-WELL AND HYDRAULIC COMP...`
701 | 21.58 | 701/H-20 C CHECK | ZL-151-02-5 | TC | C | 05-40 | ZL-151-02-5 |  | 19.04.2020 | 31.05.2020 | 1 | AFT CARGO COMPARTMENT GENERAL VISUAL INSPECTION OF AFT CARGO COMPARTMENT (EWIS) | PERFORMED WORK STEP `AFT CARGO COMPARTMENT GENERAL VISUAL INSPECTION OF AFT CARGO COMPARTMENT (EWIS)`
701 | 21.58 | 701/H-20 C CHECK | ZL-153-01-1 | TC | C | 05-40 | ZL-153-01-1 |  | 19.04.2020 | 31.05.2020 | 1 | UNDERFLOOR BAY OF AFT CARGO COMPTMENT GENERAL VISUAL INSPECTION OF UNDERFLOOR BAY OF AFT CARGO COMPARTMENT (EWIS) | PERFORMED WORK STEP `UNDERFLOOR BAY OF AFT CARGO COMPTMENT GENERAL VISUAL INSPECTION OF UNDERFLOOR BAY OF AFT CA...`
701 | 21.58 | 701/H-20 C CHECK | ZL-500-03-1 | TC | C | 05-40 | ZL-500-03-1 |  | 19.04.2020 | 26.05.2020 | 1 | WING UPPER SURFACE GENERAL VISUAL INSPECTION OF WING UPPER SURFACE INCLUDING SLATS FLAPS AND SPOILERS (EWIS)
701 | 21.58 | 701/H-20 C CHECK | 5382875 | S | C | 32-00 | TC 323300-05-2 |  | 24.04.2020 | 25.05.2020 | 1 | LANDING GEAR FREE FALL EXTENSION PERFORM TC TASK: 323300-05-2 LANDING GEAR FREE FALL EXTENSION | THE OPERATIONAL CHECK OF FREE-FALL MECHANICAL CONTROL HAS BEEN PERFOMED IAW AMM TASK 32-33-00-710-001-A REV 01 MAY 2020 WITH RESULT: TEST OK.
701 | 21.58 | 701/H-20 C CHECK | 5382877 | S | C | 34-00 | TC 341300-13-1 |  | 24.04.2020 | 24.05.2020 | 1 | FUNCTIONAL TEST OF THE ADM ACCURACY PERFORM TC TASK: 341300-13-1 FUNCTIONAL TEST OF THE ADM ACCURACY | THE FUNCTIONAL TEST OF THE ADM ACCURACCY HAS BEEN PERFORMED I.A.W.JC 34-13-00-720-010-A.
701 | 21.58 | 701/H-20 C CHECK | 5382878 | S | C | 38-00 | TC 384242-01-1 |  | 24.04.2020 | 01.06.2020 | 1 | AIR SUPPLY PERFORM TC TASK: 384242-01-1 AIR SUPPLY DISCARD COMPRESSOR OUTLET FILTER ELEMENT. | TC 384242-01-1 HAS BEEN PERFORMED.
701 | 21.58 | 701/H-20 C CHECK | 5382882 | S | C | 52-00 | TC 521000-18-1 |  | 24.04.2020 | 07.06.2020 | 1 | PASSENGER/CREW DOOR FUNCTIONAL CHECK OF ESCAPE SLIDE DISARMING PERFORM TC TASK: 521000-18-1 PASSENGER/CREW DOOR FUNCTIONAL CHECK OF ESCAPE SLIDE DISARMING WHEN DOOR IS OPENED FROM OUTSIDE. | TC 521000-18-1 HAS BEEN PERFORMED.
701 | 21.58 | 701/H-20 C CHECK | 5382884 | S | C | 54-00 | TC 545000-05-1 |  | 24.04.2020 | 25.05.2020 | 1 | PYLONS DET OF PYLON FIRE SEALS PERFORM TC TASK: 545000-05-1 DETAILED INSPECTION OF PYLON FIRE SEALS | TC TASK: 545000-05-1 DETAILED INSPECTION OF PYLON FIRE SEALS HAS BENN PERFORMED.
701 | 21.58 | 701/H-20 C CHECK | 5382885 | S | C | 54-00 | TC 545000-06-1 |  | 24.04.2020 | 24.05.2020 | 1 | DETAILED INSPECTION OF THE CAF 4 SEALANT IN PYLON PERFORM TC TASK: 545000-06-1 PYLONS DETAILED INSPECTION OF THE CAF 4 SEALANT IN PYLON CANTILEVER ZONE A. | CAF4 INSPECTION PERFORMED IAW TC:545000-06-1
701 | 21.58 | 701/H-20 C CHECK | 5383605 | S | C | 27-00 |  |  | 25.04.2020 | 06.06.2020 | 1 | PROVISION FOR ELSD, JO009405 PERFORM TC TASK: JO009405, PROVISION FOR ELSD | SHM: THE BRACKETS BETWEEN FRAME 72 AND 73 HAVE BEEN INSTALLED IAW ATTACHED SB A320-27-1245 SUBTASK 271245-831-202-007.
701 | 21.58 | 701/H-20 C CHECK | 5383616 | S | C | 27-00 |  |  | 25.04.2020 | 06.06.2020 | 1 | ACTIVATE ELSD, JO009408R1 PERFORM JO009408R1, ACTIVATE ELSD | THE ELSD HAS BEEN ACTIVATED I.A.W.TC JO009408, REV.1.
701 | 21.58 | 701/H-20 C CHECK | 5383646 | S | C | 31-10 |  |  | 25.04.2020 | 09.06.2020 | 1 | SDAC WIRING PROVISION, JO010979 PERFORM JO010979, SDAC WIRING PROVISION. | WHEN STARTING TO WORK ON JOB ORDER JO010979, WE REVEALED THAT SB A320-31-1353 HAD BEEN ALREADY PEFORMED IN PAST. CONTINUITY OF ALL PREVIOUSLY INSTAL
701 | 21.58 | 701/H-20 C CHECK | 5383675 | S | C | 31-00 |  |  | 26.04.2020 | 09.06.2020 | 1 | SDAC WIRING PROVISION, JO010980 PERFORM JO010980, SDAC WIRING PROVISION. | WHEN STARTING TO WORK ON JOB ORDER JO010980, WE REVEALED THAT SB A320-31-1357 HAD BEEN ALREADY PEFORMED IN PAST. CONTINUITY OF ALL PREVIOUSLY INSTAL
701 | 21.58 | 701/H-20 C CHECK | 5383680 | S | C | 34-00 |  |  | 26.04.2020 | 10.06.2020 | 1 | WIRING MOD FOR ADS-B OUT, JO010985 PERFORM WIRING MOD FOR ADS-B OUT, JO010985 | THE WIRING MODIFICATION ADS-B OUT HAS BEEN PERFORMED I.A.W.TC JO010985.
701 | 21.58 | 701/H-20 C CHECK | 5383681 | S | C | 27-00 |  |  | 26.04.2020 | 08.06.2020 | 1 | VISUAL INDICATION STICK ACTION, JO 011145 PERFORM VISUAL INDICATION STICK ACTION, JO 011145 | MODIFICATION IN THE AFT ELECTRONIC RACK 80VU HAS BEEN PERFORMED AND CHECKED CONTINUITY - OK
701 | 21.58 | 701/H-20 C CHECK | 5383683 | S | C | 27-00 |  |  | 26.04.2020 | 10.06.2020 | 1 | ELSD INSTALLATION ON THSA, JO 011210 PERFORM ELSD INSTALLATION ON THSA, JO 011210 | ELSD INSTALATION ON THSA HAS BEEN PERFORMED PER: JO 011210 INSTRUCTIONS AND IAW AIRBUS SB A320-27-1247 CONFIG.003.
701 | 21.58 | 701/H-20 C CHECK | 5383684 | S | C | 34-00 |  |  | 26.04.2020 | 10.06.2020 | 1 | ADS-B OUT ACTIVATION, JO 011325 PERFORM ADS-B OUT ACTIVATION, JO 011325 | JO 011325 ADS-B OUT HAVE BEEN ACTIVATED IAW ACC TO SB A320-34-1595`
701 | 21.58 | 701/H-20 C CHECK | 5383684 | S | C | 34-00 |  |  | 26.04.2020 | 10.06.2020 | 2 | FINDING ATC ANTENNA DUIRING INSTALLATION TESTING OF THE ATC/MODE S TRANSPONDER, THE MESSAGE "ATC 2 TOP ANTENNA (7SH4)" ON THE MCDU APPEARS. PERFORM ATC 2 TOP ANTENNA 7SH4 | THIS FINDING HAS BEEN TRANSFER TO FINDING WO 5408933
701 | 21.58 | 701/H-20 C CHECK | 5383686 | S | C | 28-00 |  |  | 26.04.2020 | 03.06.2020 | 1 | GFI - INSPECTION / REPAIR, JO 011491 PERFORM GFI - INSPECTION / REPAIR, JO 011491 | GFI INSPECTION OF RELAYS FIN69QA/70QA HAVE BEEN PERFORMED IAW JO 011491. NO PROBLEM FOUND
701 | 21.58 | 701/H-20 C CHECK | 5383687 | S | C | 34-00 |  |  | 26.04.2020 | 10.06.2020 | 1 | ATC TRANSPORDER REPLACEMENT, JO 011527. PERFORM ATC TRANSPORDER REPLACEMENT, JO 011527. | LRUS HAVE BEEN REPLACED IAW: AMM 34-52-33, REV.0, 01-MAY-20
701 | 21.58 | 701/H-20 C CHECK | 5383690 | S | C | 27-00 |  |  | 26.04.2020 | 06.06.2020 | 1 | THS ACTUATOR DETAILED INSPECTION, SB320-27-1214-01 PERFORM THS ACTUATOR DETAILED INSPECTION, SB320-27-1214-01 | THS ACTUATOR DETAILED INSPECTION PERFORMED PER: SB320-27-1214-01 WITH RESULT: CORROSION LEVEL II. FOUND BALL SCREW INTEGRITY TEST PER AMM:27-44-51-280
701 | 21.58 | 701/H-20 C CHECK | 5383729 | S | C | 23-00 |  |  | 26.04.2020 | 30.05.2020 | 1 | COCKPIT VOICE RECORDER, SIB-2009-28-01 PERFORM COCKPIT VOICE RECORDER, SIB-2009-28-01 | SIB-2009-28-01 HAS BEEN PERFORMED
701 | 21.58 | 701/H-20 C CHECK | 5383730 | S | C | 31-00 |  |  | 26.04.2020 | 28.05.2020 | 1 | DFDR SYSTEM ANNUAL INSPECTION, SIB-2009-28-02 PERFORM DFDR SYSTEM ANNUAL INSPECTION, SIB-2009-28-02 | DFDR SYSTEM ANNUAL INSPECTION HAS BEEN PERFOMED ACC TO AMM TASK 31-33-00-710-009-A, REV. DATE 01-MAY-20.
701 | 21.58 | 701/H-20 C CHECK | 5383730 | S | C | 31-00 |  |  | 26.04.2020 | 28.05.2020 | 2 | ULB FINDING THE ULB EXPIRATION WAS FOUND ONE MONTH BEFORE END. | THE ULB HAS BEEN CHANGED ACC TO AMM TASK 31-33-55-920-001-A REV. DATE 01-MAY-20 AND OPERATIONAL TEST HAS BEEN PERFORMED ACC TO AMM TASK 31-33-00-710-0
701 | 21.58 | 701/H-20 C CHECK | 5383732 | S | C | 32-20 |  |  | 26.04.2020 | 08.06.2020 | 1 | TA FOR NLG INSTALLATION, TA80623419 PERFORM TA FOR NLG INSTALLATION, TA80623419 | THE ON WING MODIFICATION OF NLG HAS BEEN PERFORMED IAW SB A320-32-1392 R1 AND MESSIER-BUGATTI-DOWTY SB 580-32-3173 R2.
701 | 21.58 | 701/H-20 C CHECK | 5383732 | S | C | 32-20 |  |  | 26.04.2020 | 08.06.2020 | 2 | #2#SHOCK ABSORBER NLG SHOCK ABSORBER REMOVAL IS NEEDED AS A PART OF SB 32-1392 SUBTASK 3213992-831-401-001 STEP 3. NOTE: REMOVAL IS NECESSERY DUE TO ACCESS FOR INSTALL | THE SHOCK ABSORBER HAS BEEN REMOVED IAW AMM TASK 32-21-13-000-001-A01 REV 01 MAY 2020 AND NUTS HAVE BEEN TIGHTENED IAW SB 32-1392.
701 | 21.58 | 701/H-20 C CHECK | 5383732 | S | C | 32-20 |  |  | 26.04.2020 | 08.06.2020 | 3 | #3# INSTALLATION AND TEST - SHOCK STRUT PERFORM ALL NLG SHOCK STRUT INSTALLATION PROCEDURES AND TESTS. REF.: AMM TASK 32-21-13-400-001-A01. | THE NLG SHOCK ABSORBER ASSY HAS BEEN INSTALLED IAW AMM TASK 32-21-13-400-001-A01 REV 01 MAY 2020.
701 | 21.58 | 701/H-20 C CHECK | 5384072 | S | C | 05 |  |  | 27.04.2020 | 11.06.2020 | 1 | AVIO OPENING AND CLOSING FOR SCHEDULED ROUTINE TASKS SYSTEM: AVIONIC THIS IS AN ADMINISTRATIVE WORKORDER (CSAT INTERNAL PURPOSE) ISSUED FOR TIME TRACKING OF OPENING AND CLOSING ACCESS PANELS REQUIRED BY | THE ALL ACCESS AND CLOSED WORKS HAVE BEEN PERFORMED.
701 | 21.58 | 701/H-20 C CHECK | 5384074 | S | C | 05-20 |  |  | 27.04.2020 | 09.06.2020 | 1 | ENG OPENING AND CLOSING FOR SCHEDULED ROUTINE TASKS SYSTEM: ENGINES THIS IS AN ADMINISTRATIVE WORKORDER (CSAT INTERNAL PURPOSE) ISSUED FOR TIME TRACKING OF OPENING AND CLOSING ACCESS PANELS REQUIRED BY | MHRS RECORDED.
701 | 21.58 | 701/H-20 C CHECK | 5384075 | S | C | 05-20 |  |  | 27.04.2020 | 10.06.2020 | 1 | EXT OPENING AND CLOSING FOR SCHEDULED ROUTINE TASKS SYSTEM: EXTERIOR THIS IS AN ADMINISTRATIVE WORKORDER (CSAT INTERNAL PURPOSE) ISSUED FOR TIME TRACKING OF OPENING AND CLOSING ACCESS PANELS REQUIRED | EXT: ALL PANELS HAS BEEN CLOSED.
701 | 21.58 | 701/H-20 C CHECK | 5384076 | S | C | 05-20 |  |  | 27.04.2020 | 11.06.2020 | 1 | INT OPENING AND CLOSING FOR SCHEDULED ROUTINE TASKS SYSTEM: INTERIOR THIS IS AN ADMINISTRATIVE WORKORDER (CSAT INTERNAL PURPOSE) ISSUED FOR TIME TRACKING OF OPENING AND CLOSING ACCESS PANELS REQUIRED B | ALL INTERIOR ACCESS PANELS HAVE BEEN CLOSED
701 | 21.58 | 701/H-20 C CHECK | 5384077 | S | C | 05-20 |  |  | 27.04.2020 | 09.06.2020 | 1 | LDG OPENING AND CLOSING FOR SCHEDULED ROUTINE TASKS SYSTEM: LANDING GEAR THIS IS AN ADMINISTRATIVE WORKORDER (CSAT INTERNAL PURPOSE) ISSUED FOR TIME TRACKING OF OPENING AND CLOSING ACCESS PANELS REQUIR | PERFORMED
701 | 21.58 | 701/H-20 C CHECK | 5384078 | S | C | 05 |  |  | 27.04.2020 | 10.06.2020 | 1 | NON AIRCRAFT MATERIAL FOR ROUTINE TASK CARDS ---WORKORDER TO BE USED BY MATERIAL DISPATCHERS ONLY--- THIS WORKORDER HAS BEEN ISSUED ONLY FOR PURPOSE OF NON AIRCRAFT MATERIAL REQUESTS WHICH ARE NE | WO ADMINISTRATIVELY CLOSED. LIST OF NON AIRCRAFT MATERIAL WAS ENDED IN RESPONSIBILITY DISPATCHER DEPARTMENT.
701 | 21.58 | 701/H-20 C CHECK | 5384079 | S | C | 05-20 |  |  | 27.04.2020 | 11.06.2020 | 1 | #1# PERSONAL BASIC TOOL SETS CHECK CHECK COMPLETENESS OF PERSONAL BASIC TOOL SETS NOTE: THE FINAL CHECK TO BE PERFORMED BY FOREMAN AT THE END OF MAINTENANCE EVENT JUST BEFORE AIRCRAF | THE FINAL CHECK PERFORMED BY FOREMAN AT THE END OF MAINTENANCE EVENT JUST BEFORE AIRCRAFT RELEASE TO SERVICE.
701 | 21.58 | 701/H-20 C CHECK | 5384079 | S | C | 05-20 |  |  | 27.04.2020 | 11.06.2020 | 2 | #2# TOOLING HAND BACK CHECK CHECK THAT ALL TOOLING USED DURING AIRCRAFT MAINTENANCE HAS BEEN HANDED BACK TO THE "TOOL ISSUANCE". NOTE: THE FINAL CHECK TO BE PERFORMED BY FOREM | ALL TOOLING USED DURING AIRCRAFT MAINTENANCE HAS BEEN HANDED BACK TO THE "TOOL ISSUANCE".
701 | 21.58 | 701/H-20 C CHECK | 5399054 | S | C | 71-00 |  |  | 20.05.2020 | 09.06.2020 | 1 | #1# SAFETY PRECAUTIONS FOLLOW PROCEDURES AND SAFETY PRECAUTIONS IAW APPLICABLE AMM AND CSAT-PŘ-2. PAY SPECIAL ATTENTION TO INJURY AND FOD PREVENTION. | DONE.
701 | 21.58 | 701/H-20 C CHECK | 5399054 | S | C | 71-00 |  |  | 20.05.2020 | 09.06.2020 | 2 | #2# ENGINE TEST RUN ON APPLICABLE ENGINE: PERFORM ENGINE TEST RUN IAW APPLICABLE AMM TASK, BASED ON YOUR REQUIREMENTS. | DONE.
701 | 21.58 | 701/H-20 C CHECK | 5399054 | S | C | 71-00 |  |  | 20.05.2020 | 09.06.2020 | 3 | #3# FUEL RECORDING MAKE RECORD OF REMAINING FUEL AFTER ENGINE TEST RUN IN ALL FUEL TANKS | 5.5 T.
701 | 21.58 | 701/H-20 C CHECK | 5399057 | S | C | 05-20 |  |  | 20.05.2020 | 10.06.2020 | 1 | TECHNICAL CLEANING FOR FINDINGS RECTIFICATION PERFORM TECHNICAL CLEANING OF THE RELATED AIRCRAFT AREAS/ZONES/PARTS - FOR FINDINGS RECTIFICATION | NOT USED.
701 | 21.58 | 701/H-20 C CHECK | 5399058 | S | C | 05-20 |  |  | 20.05.2020 | 10.06.2020 | 1 | EXTERNAL WASHING PERFORM EXTERNAL WASHING OF THE A/C | PERFORMED.
701 | 21.58 | 701/H-20 C CHECK | 5399062 | S | C | 05-20 |  |  | 20.05.2020 | 10.06.2020 | 1 | TECHNICAL CLEANING FOR PLANNED WORKS PERFORM TECHNICAL CLEANING OF THE RELATED AIRCRAFT AREAS/ZONES/PARTS - FOR PLANNED WORKS | CLEANING PERFORMED PER AMM:12-21-11 REVISION DATE : MAY 01, 2020 REVISION NUMBER : 74
701 | 21.58 | 701/H-20 C CHECK | 5399808 | S | C | 25-60 |  |  | 24.05.2020 | 10.06.2020 | 1 | DOOR ESCAPE SLIDES REMOVE DOOR E, TASK 256241-03-1 PERFORM DOOR ESCAPE SLIDES REMOVE DOOR E, TASK 256241-03-1 FOR OVERHAUL. REMOVE P/N D30665-709, S/N A9782 - POS.AFL REMOVE P/N D30665-609, S/N A5966RP | BOTH AFT DOOR ESCAPE SLIDES HAVE BEEN REMOVED AND SEND TO THE WORKSHOP. AMM 25-62-44-000-012/25-62-44-000-804. REV.0, 01-MAY-2020.
701 | 21.58 | 701/H-20 C CHECK | 5399812 | M | C | 52-10 |  | 531102-01-1 | 24.05.2020 | 12.06.2020 | 1 | CHAFING WAS FOUND IN EXTERNAL SURFACE FUSELAGE SKIN OF L/H FORWARD PASSENGER/CREW DOOR FRAME UPPER AFT CORNER (FR20). | THE CHAFING HAS BEEN REWORKED WITHIN LIMIT AS PER SRM 53-11-11-283-007/FIG.001/REV.133 MAY 01/2020. DIMENSIONS: LENGTH=54MM; WIDTH=9MM; DEPTH=0,86MM;
701 | 21.58 | 701/H-20 C CHECK | 5399813 | M | C | 54-50 |  | 545000-01-1 | 24.05.2020 | 27.05.2020 | 1 | ENG#1: THE FORWARD PYLON DRAIN TUBE WAS FOUND DISCONECTED IN THE AFT FIXED FAIRING. INSPECT FOR POSSIBLE DAMAGE AND RECONNECT THE TUBE. | THE AFT FAIRING WAS INSPECTED IAW AMM 54-54-00-200-001-A R.0 WITH NO FINDINGS. THE DRAIN TUBE WAS RECONNECTED IAW AMM TASK 20-21-12-911-001-A R.0
701 | 21.58 | 701/H-20 C CHECK | 5399816 | M | C | 54-50 |  | 545000-01-1 | 24.05.2020 | 27.05.2020 | 1 | ENG: ACCESS PANEL 471AL AERODYNAMIC SEAL IS TORN. | NEW SEAL WAS INSTALLED IAW AMM TASK 54-53-00-440-001-A R.0
701 | 21.58 | 701/H-20 C CHECK | 5399819 | M | C | 54-00 | TC 545000-06-1 (finding) | 5382885 | 24.05.2020 | 27.05.2020 | 1 | ENG #2 PYLON: THE NUT PLATE FROM ACCESS PANEL(423 CL) WAS FOUND DETERIORATED. | SHM: NUTPLATE HAS BEEN REPLACED PER A319 SRM 51-42-00 REV.133(MAY.01/2020).
701 | 21.58 | 701/H-20 C CHECK | 5399830 | M | C | 72-50 |  | 725000-I1-1 | 24.05.2020 | 09.06.2020 | 1 | ENG#1 (ESN: V10451) THE FOLLOWING COMPONENTS WERE REMOVED TO PREPARE ENGINE FOR BSI. 1) THE HANDCRANK COVER WAS REMOVED IAW AMM TASK 72-00-00-860-01 | THE HANDCRANK COVER HAS BEEN RE-INSTALLED IAW AMM 72-00-00-860-010-A REV.01 MAY 20
701 | 21.58 | 701/H-20 C CHECK | 5399830 | M | C | 72-50 |  | 725000-I1-1 | 24.05.2020 | 09.06.2020 | 2 | ENG#1 DO AN IDLE LEAK CHECK PER AMM TASK 71-00-00-710-012,R.00 AND EXAMINE THE INSTALLED CRANK COVER FOR OIL LEAKS. | ENG 1 IDLE POWER LEAK CHECK HAS BEEN PERFORMED IAW AMM 71-00-00-710-012 REV. 00 AND THE AGB CRANK COVER EXAMINED FOR LEAK. NO FINDINGS.
701 | 21.58 | 701/H-20 C CHECK | 5399830 | M | C | 72-50 |  | 725000-I1-1 | 24.05.2020 | 09.06.2020 | 3 | ENG#1 DO AN OPERATIONAL TEST OF THE IGNITION SYSTEM WITH THE CFDS PER AMM 74-00-00-710-041-A,R.00 | ENG 1 IGNITION SYSTEM OPERATIONAL TEST HAS BEEN PERFORMED IAW AMM 74-00-00-710-041-A REV. 0.
701 | 21.58 | 701/H-20 C CHECK | 5399830 | M | C | 72-50 |  | 725000-I1-1 | 24.05.2020 | 09.06.2020 | 4 | ENG#1: PERFORM FUEL FILTER ELEMENT POST INSTALLATION LEAK CHECK PER AMM 73-12-42-400-010 | ENG 1 FUEL FILTER ELEMENT POST INSTALLATION LEAK CHECK HAS BEEN PERFORMED AS PER PER AMM 73-12-42-400-010 REV. 0.
701 | 21.58 | 701/H-20 C CHECK | 5399833 | M | C | 29-20 |  | 292251-02-1 | 24.05.2020 | 01.06.2020 | 1 | LDG: THE RH UPPER ROD-END OF RAT DOOR INB LINK WAS FOUND CRACKED AFTER 3RD RETRACTION OF RAT.3RD RETRACTION HAS BEEN PERFORMED AFTER LUBRICATION OF R | THE ROD END OF LINK HAS BEEN REPLACED IAW AMM 52-91-11-400-001-A REV01 MAY 2020.
701 | 21.58 | 701/H-20 C CHECK | 5399833 | M | C | 29-20 |  | 292251-02-1 | 24.05.2020 | 01.06.2020 | 2 | THE LH UPPER ROD-END OF THE LH RAT DOOR OUTB LINK WAS FOUND BEND. | THE ROD END OF LINK HAS BEEN REPLACED IAW AMM 52-91-11-400-001-A REV01 MAY 2020.
701 | 21.58 | 701/H-20 C CHECK | 5399833 | M | C | 29-20 |  | 292251-02-1 | 24.05.2020 | 01.06.2020 | 3 | THE WASHER OF OUTBD RAT DOOR CONTROL ROD BOLT WAS FOUND INSTALLED. REPLACE THE WASHER UNDER BOLT HEAD WITH CORRECT PN. | THE WASHER HAS BEEN REPLACED IAW AMM 29-22-00-820-004-A REV01 MAY 2020.
701 | 21.58 | 701/H-20 C CHECK | 5399833 | M | C | 29-20 |  | 292251-02-1 | 24.05.2020 | 01.06.2020 | 4 | ADJUST AND LOCK WIRE THE CONTROL LINKS OF RAT DOORS REF. AMM 29-22-00-820-004-A. | RAT DOOR LINKS HAS BEEN ADJUSTED IAW AMM 29-22-00,REV.01,05/20. NOTE: RAT ACTUATOR WAS FOUND INCORRECTLY ADJUSTED IAW AMM SUBTASK 29-22-00-820-065-B
701 | 21.58 | 701/H-20 C CHECK | 5399842 | M | C | 54-00 | TC 545000-06-1 (finding) | 5382885 | 24.05.2020 | 27.05.2020 | 1 | ENG#1: THE CAF4 SEALANT IS DETERIORATED AND SHOULD BE RECONDITIONED IN THE FORWARD PART OF THE PYLON BETWEEN RIB 5 AND RIB 7 PER AMM 54-52-00-300-001 | THE CAF4 SEALANT WAS REPAIRED IAW AMM TASK 54-52-00-300-001-A R.0
701 | 21.58 | 701/H-20 C CHECK | 5399900 | M | C | 72-50 |  | 725000-I1-1 | 24.05.2020 | 09.06.2020 | 1 | ENG#2 (ESN: V10454) THE FOLLOWING COMPONENTS WERE REMOVED TO PREPARE ENGINE FOR BSI. 1) THE HANDCRANK COVER WAS REMOVED IAW AMM TASK 72-00-00-860-01 | ENG#2 THE HANDCRANK COVER HAS BEEN INSTALLED I.A.W AMM 72-00-00-860-010-A,REV.00
701 | 21.58 | 701/H-20 C CHECK | 5399900 | M | C | 72-50 |  | 725000-I1-1 | 24.05.2020 | 09.06.2020 | 2 | ENG#2 DO AN IDLE LEAK CHECK PER AMM TASK 71-00-00-710-012.R.00 AND EXAMINE THE INSTALLED CRANK COVER FOR OIL LEAKS. | ENG 2 IDLE POWER LEAK CHECK HAS BEEN PERFORMED IAW AMM 71-00-00-710-012 REV. 00 AND THE AGB CRANK COVER EXAMINED FOR LEAK. NO FINDINGS.
701 | 21.58 | 701/H-20 C CHECK | 5399900 | M | C | 72-50 |  | 725000-I1-1 | 24.05.2020 | 09.06.2020 | 3 | ENG#2 DO AN OPERATIONAL TEST OF THE IGNITION SYSTEM WITH THE CFDS PER AMM 74-00-00-710-041-A,R.00 | ENG 2 IGNITION SYSTEM OPERATIONAL TEST HAS BEEN PERFORMED IAW AMM 74-00-00-710-041-A REV. 0.
701 | 21.58 | 701/H-20 C CHECK | 5399900 | M | C | 72-50 |  | 725000-I1-1 | 24.05.2020 | 09.06.2020 | 4 | ENG#2: PERFORM FUEL FILTER ELEMENT POST INSTALLATION LEAK CHECK PER AMM 73-12-42-400-010 | ENG 2 FUEL FILTER ELEMENT POST INSTALLATION LEAK CHECK HAS BEEN PERFORMED AS PER PER AMM 73-12-42-400-010 REV. 0.
701 | 21.58 | 701/H-20 C CHECK | 5399902 | M | C | 20-00 |  | 200191-01-1 | 24.05.2020 | 31.05.2020 | 1 | EXT: NUT-PLATE WAS FOUND MISSING ON ACCESS PANEL 191DT (FR.42 MARKED WITH RED TAPE). | SHM:THE NUT-PLATE HAS BEEN REPLACED PER SRM 51-42-11 REV.133 01.MAY.20.
701 | 21.58 | 701/H-20 C CHECK | 5399904 | S | C | 05-10 |  |  | 24.05.2020 | 11.06.2020 | 1 | WEEKLY CHECK PERFORM WEEKLY I.A.W. AQUILA TC NO:A319-AQUILA-WY | THE WEEKLY I.A.W. AQUILA TC NO:A319-AQUILA-WY HAS BEEN PERFORMED
701 | 21.58 | 701/H-20 C CHECK | 5399909 | S | C | 05-10 |  |  | 24.05.2020 | 11.06.2020 | 1 | DAILY CHECK PERFORM DAILY CHECK I.A.W TC NO: A319-AQUILA-DY | THE DAILY CHECK I.A.W TC NO: A319-AQUILA-DY HAS BEEN PERFORMED
701 | 21.58 | 701/H-20 C CHECK | 5399915 | M | C | 27-40 |  | 274142-01-1 | 24.05.2020 | 31.05.2020 | 1 | EXT: ADJUSTMENT OF THS TENSION COMPENSATOR IS OUT OF LIMIT. ADJUST THS CONTROL CABLE LENGHT PER AMM: 27-41-00-820-002. | THE THS CONTROL CABLES HAVE BEEN ADJUSTED. AMM 27-41-00-820-002-A. REV 0. REV DATE 01 MAY 2020.
701 | 21.58 | 701/H-20 C CHECK | 5399919 | M | C | 54-00 | TC 545000-05-1 (finding) | 5382884 | 24.05.2020 | 06.06.2020 | 1 | ENG#1 PANEL 413 CL(P/N:D5463052600200) PAINT WAS FOUND DETERIORATED. | PAINT HAS BEEN REPAIRED ACC TO SRM 51-75-12, REV.133, 01.MAY./2020.
701 | 21.58 | 701/H-20 C CHECK | 5399928 | M | C | 54-00 | TC 545000-05-1 (finding) | 5382884 | 24.05.2020 | 06.06.2020 | 1 | ENG#2 FILLET 423 FL(P/N:D5453032400100)ON THE FORWARD EDGE(ZONE2&3) WAS FOUND DETERIORATED,PERFORM COMPOSITE REPAIR PER SRM 54-50-00-283-013 DAMAGED A | SEE #2# WORKSTEP FOR REPAIR INSTRUCTION.
701 | 21.58 | 701/H-20 C CHECK | 5399928 | M | C | 54-00 | TC 545000-05-1 (finding) | 5382884 | 24.05.2020 | 06.06.2020 | 2 | PERFORM CATEGORY-A REPAIR PER SRM 54-50-00-300-051. | REPAIR HAS BEEN PERFORMED IAW CM PROJECT "CM138518"
701 | 21.58 | 701/H-20 C CHECK | 5399928 | M | C | 54-00 | TC 545000-05-1 (finding) | 5382884 | 24.05.2020 | 06.06.2020 | 3 | ENG#2 ONE NUTPLATE WAS FOUND MISSING UNDER PANEL 423FL | THE NUT PLATE HAS BEEN REPLACED I.A.W SRM 51-42-11,REV.133,MAY/01/2020
701 | 21.58 | 701/H-20 C CHECK | 5399936 | M | C | 54-00 | TC 545000-05-1 (finding) | 5382884 | 24.05.2020 | 12.06.2020 | 1 | ENG#2 FILLET 482 AR(P/N:D5453032200100) WAS FOUND DAMAGED IN AREA1(ZONE3 WITH FASTENER HOLE)ON THE FRONT EDGE PERFORM COMPOSITE REPAIR I.A.W SRM 54-50 | SEE #2# WORKSTEP FOR REPAIR INSTRUCTION.
701 | 21.58 | 701/H-20 C CHECK | 5399936 | M | C | 54-00 | TC 545000-05-1 (finding) | 5382884 | 24.05.2020 | 12.06.2020 | 2 | IN ACCORDANCE WITH SRM TASK 54-50-00-283-013, FIG.10 PART REPLACEMENT IS NECESSARY. AS ALTERNATIVE SOLUTION THE TEMPORARY REPAIR IAW SRM TASK 54-50-0 | COM - THE CATEGORY C REPAIR HAS BEEN PERFORMED PER SRM TASK 54-50-00-283-013, FIG.10, SHEET-2 BY SRM TAK 54-50-00-300-057 PROCEDURE, REV.133 (MAY 01/
701 | 21.58 | 701/H-20 C CHECK | 5399939 | M | C | 20-00 |  | 200161-01-1 | 24.05.2020 | 26.05.2020 | 1 | INT-AFT C/C-SOME NUTS HAVE FOUND UNSERVICEABLE (2X MARKED WITH RED TAPE), PLS PERFORM REPAIR. | SHM:THE 1X NUT-PLATE AND 1X RECEPTACLE HAS BEEN REPLACED PER SRM 51-42-11 REV.133 01.MAY.20.
701 | 21.58 | 701/H-20 C CHECK | 5399943 | M | C | 27-80 |  | 278100-04-1 | 24.05.2020 | 06.06.2020 | 1 | EXT:2 ENLARGED BOLT HOLES WERE FOUND ON FIXED LE PANEL 522QB(MARKED WITH RED TAPE) | PANEL 522QB HAS BEEN REPAIRED - SEE TO CM 138627. PANEL HAS BEEN INSTALLED PER AMM: 57-41-37-400-006-A. REV.0 MAY.01/2020.
701 | 21.58 | 701/H-20 C CHECK | 5399950 | M | C | 27-30 |  | 273400-02-1 | 24.05.2020 | 26.05.2020 | 1 | EXT.: THE LEAD BONDING WAS FOUND TORN AT THE R/H ELEVATOR HINGE NO.4 | THE LEAD BONDING ON THE R/H ELEVATOR HINGE NO.4 HAS BEEN CHANGED. AMM 20-28-00. REV 0. REV.DATE MAY 01.2020.
701 | 21.58 | 701/H-20 C CHECK | 5399951 | M | C | 05-40 |  | ZL-147-03-1 | 24.05.2020 | 28.05.2020 | 1 | LDG: LWR CNT WING FILLER WAS FOUND MIGRATED AT LH WING RIB 1 POSITION. FILLER BETWEEN LWR CNT SKIN PANEL AND OUTER BUTTSTRAP. FILLER IS MIGRATED 15MM. | SEE WORK STEP #2# REPAIR INSTRUCTION.
701 | 21.58 | 701/H-20 C CHECK | 5399951 | M | C | 05-40 |  | ZL-147-03-1 | 24.05.2020 | 28.05.2020 | 2 | REF AIRBUS IN-SERVICE INFORMATION 57.10.00014 TRIM OFF THE OVERHANGING RUBBER SEAL AND APPLY SEALANT REF. 06AAB1 IN THE CORNER AREA TO PREVENT MOIS | THE RUBBER SEAL HAS BEEN TRIMMED OFF AND SEALENT APPLIED AS PER REPAIR INSTRUCTION IN IN-SERVICE INFO 57.10.00014 NO OTHER ACTION NECESSARY.
701 | 21.58 | 701/H-20 C CHECK | 5399951 | M | C | 05-40 |  | ZL-147-03-1 | 24.05.2020 | 28.05.2020 | 3 | PERFORM REPAIR DOUBLE INSPECTION | DOUBLE INSPECTION HAS BEEN PERFORMED
701 | 21.58 | 701/H-20 C CHECK | 5400053 | M | C | 52-30 |  | 523100-01-1 | 25.05.2020 | 25.05.2020 | 1 | INTERIOR-FWD C/C DOOR. STUD AND WASHER-TAB OF PANEL 825AR WERE FOUND MISSING. | STUD AND WASHER-TABS HAVE BEEN INSTALLED PER AMM TASK 52-31-14-400-801-A REV.57 01 MAY 2020.
701 | 21.58 | 701/H-20 C CHECK | 5400056 | M | C | 28-20 |  | 282541-01-1 | 25.05.2020 | 12.06.2020 | 1 | EXT - MISSING CABLE ASSY WAS FOUND. INSTALATION BY TASK 28-25-41-400-005-A | ACCORDING CUSTOMER REQUEST THE CABLE ASSY WILL BE REPLACE AT EVN.
701 | 21.58 | 701/H-20 C CHECK | 5400120 | S | C | 25-20 |  |  | 25.05.2020 | 10.06.2020 | 1 | CUSTOMER REQUEST - CARPET COSMETICS REPAIR IN VIP CABIN DURING REMOVAL MODULES FROM VIP CABINS WERE FOUND LOCAL CARPET DAMAGES ON EDGE UNDER WORK TABLES. PLS MANUFACTURE 4 PCS METAL PLATES FOR COVERING WHI | DUE TO ENGINNERING DOCS NECESSARY ISSUE DOA AND LONG TIME FOR PROCEDURE REQUEST HAS BEEN CANCELLED BY TECH REPS. MM
701 | 21.58 | 701/H-20 C CHECK | 5400142 | M | C | 20-00 |  | 200129-01-1 | 25.05.2020 | 31.05.2020 | 1 | DURING VISUAL INSPECTION WAS FOUND LOOSENED ALL TERMINAL MODULES ON THE RACEWAY IN FWD IN THE STAIR BAY. THIS BOTH END CLAMPS WAS FOUND WITHOUT TRIGS | END CLAMPS AND TERMINAL BLOCKS HAVE BEEN INSTALLED IAW: ESPM: 20-44-51, REV.39, 1-MAY-2020
701 | 21.58 | 701/H-20 C CHECK | 5400142 | M | C | 20-00 |  | 200129-01-1 | 25.05.2020 | 31.05.2020 | 2 | DURING STAIR EXTENSION WAS FOUND ONE LAMP IS NOT ILLUMINITED | AIR STAIRS LAMP HAS BEEN REPLACED IAW AIPC AMM 53-19-00
701 | 21.58 | 701/H-20 C CHECK | 5400172 | M | C | 05-10 | (finding) | 5399909 | 25.05.2020 | 27.05.2020 | 1 | LDG: THE FUID LEVEL OF LH MLG TQ LINKS DAMPERS WAS FOUND IN REFILL CONDITION. PERFORM REPLENISHMENT AS PER AMM TASK 12-12-32-611-006-A. | REPLENISHMENT OF THE LH MLG TORQUE LINK DAMPER HAS BEEN PERFORMED IAW AMM TASK 12-12-32-611-006-A REV 01/MAY/2020. THE FLUID REPLENISHMENT PROCEDURE
701 | 21.58 | 701/H-20 C CHECK | 5400172 | M | C | 05-10 | (finding) | 5399909 | 25.05.2020 | 27.05.2020 | 2 | LDG: THE FLUID LEVEL OF RH MLG TQ LINKS DAMPERS WAS FOUND IN REFILL CONDITION. PERFORM REPLENISHMENT AS PER AMM TASK 12-12-32-611-006-A. | REPLENISHMENT OF THE RH MLG TORQUE LINK DAMPER HAS BEEN PERFORMED IAW AMM TASK 12-12-32-611-006-A REV 01/MAY/2020. THE PROBLEM DESCRIBED BELOW OCCUR
701 | 21.58 | 701/H-20 C CHECK | 5400290 | M | C | 78-30 |  | 783200-I5-1 | 25.05.2020 | 26.05.2020 | 1 | ENG 1, RH T/R: ON INNER BARREL HEATSHIELD WERE FOUND THREE SMALL HOLES MAX DIAMETER 11MM. LOCATIONS OF DAMAGES: 1. AT 6 O´CLOCK AND 670MM FROM AFT EDG | ALL DAMAGES HAVE BEEN REPAIRED IAW. GOODRICH SRM 54-30-00 REPAIR 069, REV. 38.
701 | 21.58 | 701/H-20 C CHECK | 5400290 | M | C | 78-30 |  | 783200-I5-1 | 25.05.2020 | 26.05.2020 | 2 | ENG 2, RH T/R: ON INNER BARREL HEATSHIELD WERE FOUND THREE SMALL HOLES MAX DIAMETER 12MM. LOCATIONS OF DAMAGES: 1. AT 2 O´CLOCK AND 222MM FROM AFT E | ALL DAMAGES HAVE BEEN REPAIRED IAW. GOODRICH SRM 54-30-00 REPAIR 069, REV. 38.
701 | 21.58 | 701/H-20 C CHECK | 5400307 | M | C | 78-30 |  | 783200-I5-1 | 25.05.2020 | 04.06.2020 | 1 | ENG 1&2, RH T/R: FWD LOWER SEAL OF RH T/R WAS FOUND TORN. | THE SEALS HAVE BEEN CHANGED IAW GOODRICH CMM 78-30-00 REPAIR 022, REV. 39.
701 | 21.58 | 701/H-20 C CHECK | 5400336 | M | C | 54-10 | (finding) | 5399909 | 25.05.2020 | 09.06.2020 | 1 | ENGINE #1 INLET COWL A GROUP OF DENTS WITH CRUSHED INNER CORE HAS BEEN OBSERVED AT INLET COWL ACCOUSTIC LINER WIRE MASH. THE DENTS ARE LOCATED IN P | ENG#1 INLET COWL P/N:745-3000-511;S/N:0744001 HAS BEEN REMOVED I.A.W AMM 71-11-11-000-010-B,REV.00
701 | 21.58 | 701/H-20 C CHECK | 5400336 | M | C | 54-10 | (finding) | 5399909 | 25.05.2020 | 09.06.2020 | 2 | THE P2T2 PROBE PN:2A3343 SN:H0953 WAS REMOVED IAW AMM 73-22-11-000-010-A R.0 | THE DELIVERED INTAKE COWL IS EQUIPPED WITH ITS OWN P2/T2 SENSOR SO THE REMOVED SENSOR HAS BEEN INSTALLED BACK AND SENT OFF WITH THE REMOVED INTAKE C
701 | 21.58 | 701/H-20 C CHECK | 5400336 | M | C | 54-10 | (finding) | 5399909 | 25.05.2020 | 09.06.2020 | 3 | PERFORM LEAK CHECK OF THE ANTI ICE VALVE AND DUCTS IAW AMM 30-21-49-790-010-A AND REINSTALL INSULATIONS AROUND THE DUCT AND VALVE COUPLINGS IAW AMM | LEAK CHECK HAS BEEN PERFORMED AS PER AMM 30-21-49-790-010-A REV. 0 AND THE INSULATIONS AROUND COUPLINGS HAVE BEEN INSTALLED AS PER AMM 30-21-49-400-
701 | 21.58 | 701/H-20 C CHECK | 5400338 | M | C | 53-10 |  | 531194-01-1 | 26.05.2020 | 10.06.2020 | 1 | INT-FWD WET RH-DURING REMOVAL STOWAGE S1 WAS FOUND UNSTICKED DECOR STRIP | DECOR STRIPS HAVE BEEN REPAIRED. [AMM 25-27-44 REV.0 01-MAY-20]
701 | 21.58 | 701/H-20 C CHECK | 5400338 | M | C | 53-10 |  | 531194-01-1 | 26.05.2020 | 10.06.2020 | 2 | DOOR LINING [RH/AFT] WAS FOUND CRACK AND REQUIRE REPAIR. | DOOR CRACKED LINING HAS BEEN REPAIRED. [AMM 25-23-45 REV.0 01-MAY-20]
701 | 21.58 | 701/H-20 C CHECK | 5400338 | M | C | 53-10 |  | 531194-01-1 | 26.05.2020 | 10.06.2020 | 3 | ON CUSTOMER REQUEST REPLACE[REPAIR]SEAL AROUND AFT+FWD VIP DESKS. | THE SEALS OF AFT VIP LOUNGE HAVE BEEN REPAIRED.
701 | 21.58 | 701/H-20 C CHECK | 5400338 | M | C | 53-10 |  | 531194-01-1 | 26.05.2020 | 10.06.2020 | 4 | FABRICATE NEW FITTING COVERS 4X FOR VIP STOVAGE AT CENTER SECTION. | COVERS HAVE BEEN FABRICATED IN UPHOLSTERY WORKSHOP.
701 | 21.58 | 701/H-20 C CHECK | 5400338 | M | C | 53-10 |  | 531194-01-1 | 26.05.2020 | 10.06.2020 | 5 | CEILINGS OF FWD WET AREA REQUIRE REPAIR SEAL AND HINGE HOLDER BEFORE INSTALLATION. | CEILINGS OF FWD WET AREA HAVE BEEN REPAIRED. [AMM 25-216-41 REV.0]
701 | 21.58 | 701/H-20 C CHECK | 5400338 | M | C | 53-10 |  | 531194-01-1 | 26.05.2020 | 10.06.2020 | 6 | AFT RH LINING PANEL WAS FOUND WITH DEGRADATION PAINT.PLS.PAINT REFRESH | PAINT HAS BEEN REFRSHED IAW AMM 25-20-00-00,01MAY/2020.
701 | 21.58 | 701/H-20 C CHECK | 5400338 | M | C | 53-10 |  | 531194-01-1 | 26.05.2020 | 10.06.2020 | 7 | PANEL-CLAMPING OF 1BIN-RH WAS FOUND CRACKET | PANEL -CLAMPING OF BIN1-R/H HAVE BEEN REPLACED
701 | 21.58 | 701/H-20 C CHECK | 5400338 | M | C | 53-10 |  | 531194-01-1 | 26.05.2020 | 10.06.2020 | 8 | CURTAIN TRACK STOP WAS FOUND FABRICATED FROM PLASTICINE. CURTAIN TRACK WAS FOUND BENT. | CURTAIN TRACK HAS BEEN RAPLACED WIT NEW STOP. [AMM 25-269-41 REV.0]
701 | 21.58 | 701/H-20 C CHECK | 5400338 | M | C | 53-10 |  | 531194-01-1 | 26.05.2020 | 10.06.2020 | 9 | DECORATION BAR OF CLOAKROOM WAS FOUND UNSTICK. | DECORATION BAR HAS BEEN REPAIRED[ATTACHED,GLUE ON]
701 | 21.58 | 701/H-20 C CHECK | 5400339 | M | C | 53-40 |  | 534107-01-1 | 26.05.2020 | 06.06.2020 | 1 | INT-AFT C/C-FR C62-63 S42LH-THE BRACKET OF EL.WIRING WAS FOUND LOOSEN AND BAD INSTALLED[BAD INSTALLED RIVETS,INCORRECT HOLE]. | SHM PREVIOUS MAINTENANCE MISTAKE(WRONG BRACKET INSTALLATION) THERE WAS FOUND TWO HOLES NEARBY PHOTOS ATTACHED TO WO AND SEND TO ENGINEERING FOR FURTHE
701 | 21.58 | 701/H-20 C CHECK | 5400339 | M | C | 53-40 |  | 534107-01-1 | 26.05.2020 | 06.06.2020 | 2 | REMOVE BRACKET FROM STRINGER S42L BETWEEN FR62 AND FR63. DO OPEN HOLES NDT INSPECTION PER NTM 51-10-01. DO STRINGER SURFACE NDT INSPECTION IN AREA O | SHM THE BRACKET HAS BEEN REMOVED BETWEEN FR62 AND FR63, S42LH BRACKET HAS BEEN FOUND DAMAGED WITH A DRILL. STRINGER PROFILE THICKNESS 2,20MM PHOTOS AT
701 | 21.58 | 701/H-20 C CHECK | 5400339 | M | C | 53-40 |  | 534107-01-1 | 26.05.2020 | 06.06.2020 | 3 | REF AIRBUS REFERENCE : 80792274/008 A. PERFORM DVI IN ORDER TO CONFIRM NIL FURTHER DAMAGES PER NTM 51-90-00. B. REMOVE DAMAGE IN AFFECTED STRINGER | A) THE DETAIL VISUAL INSPECTION IN AFFECTED AREA HAS BEEN PERFORMED PER REF AIRBUS REFERENCE : 80792274/008 RESULT: NO-FINDINGS B) THE AFFECTED BOTH H
701 | 21.58 | 701/H-20 C CHECK | 5400339 | M | C | 53-40 |  | 534107-01-1 | 26.05.2020 | 06.06.2020 | 4 | PERFORM REPAIR DOUBLE INSPECTION | DOUBLE INSPECTION PERFORMED
701 | 21.58 | 701/H-20 C CHECK | 5400340 | M | C | 21-30 |  | 213100-05-1 | 26.05.2020 | 09.06.2020 | 1 | INT-AFT PRESSURE BULKHEAD-BOTH SAFETY VALVES[POS.6HL,7HL]HAVE BEEN REMOVED AMM[21-31-52-000-001-A]REV.0 AND SEND TO EXTERNAL SHOP DUE TO FUNCTIONAL TE | THE SAFETY VALVES AFTER OVERHAUL HAVE BEEN REINSTALLED.AMM[21-31-52]REV.0
701 | 21.58 | 701/H-20 C CHECK | 5400351 | M | C | 20-00 |  | 200151-01-1 | 26.05.2020 | 04.06.2020 | 1 | INT-AFT C/C FWD RH PARTITION PANEL WAS FOUND BROKEN TROUGH. | AFT C/C-THE REPAIRED SIDEWALL PANEL POS.FWD R/H HAS BEEN INSTALLED AMM 25-55-12-400 REV 0 DATE 01-MAY-20
701 | 21.58 | 701/H-20 C CHECK | 5400351 | M | C | 20-00 |  | 200151-01-1 | 26.05.2020 | 04.06.2020 | 2 | AFT C/C-THE SIDEWALL PANELS [3PCS] WERE FOUND WITH MIGRATED HOLES OF ATTACHMENT STUDS AND BROKEN TROUGH. | AFT C/C-THE REPAIRED SIDEWALL PANELS HAVE BEEN INSTALLED AMM 25-55-12-400 REV.0 DATE 01-MAY-20
701 | 21.58 | 701/H-20 C CHECK | 5400356 | M | C | 53-40 |  | 534107-01-1 | 26.05.2020 | 03.06.2020 | 1 | INT-AFT C/C-THE FLOOR PANELS[5PCS] WERE FOUND DENTED, BROKEN TROUGH AND WITH WORN SKIN | REPAIRED FLOOR PANELS HAVE BEEN INSTALLED.( AMM 53-00-00-400-801) REV.0
701 | 21.58 | 701/H-20 C CHECK | 5400373 | M | C | 21-50 |  | 215000-02-1 | 26.05.2020 | 09.06.2020 | 1 | INTERIOR-AIRCONDITION. DURING FAIRING PANELS REMOVED, RECEPTACLES WERE FOUND MISSING. | RECEPTACLES HAVE BEEN INSTALLED PER AMM 53-35-11 REV.57 01 MAY 2020.
701 | 21.58 | 701/H-20 C CHECK | 5400373 | M | C | 21-50 |  | 215000-02-1 | 26.05.2020 | 09.06.2020 | 2 | PERFORM LEAK CHECK AFTER CHECK-VALVES INSTALLATION PER AMM TASK 21-52-43-400-001. | THE LEAK CHECK HAS BEEN PERFORMED.AMM[21-52-43-400-001]REV.0
701 | 21.58 | 701/H-20 C CHECK | 5400397 | M | C | 49-10 |  | 491300-A1-1 | 26.05.2020 | 08.06.2020 | 1 | APU: CLAMP OF APU BLEED CONTROL VALVE WAS FOUND CRACKED. | THE CLAMP WAS REPLACED IAW AMM 49-51-53-400-001-A R.0
701 | 21.58 | 701/H-20 C CHECK | 5400397 | M | C | 49-10 |  | 491300-A1-1 | 26.05.2020 | 08.06.2020 | 2 | PERFORM LEAK CHECK OF THE CLAMP JOINT AS REQUESTED PER AMM 49-51-53-400-001 R.0 | LEAK CHECK HAS BEEN PERFORMED AS PER AMM 49-51-53-400-001-A REV. 0. NO FINDINGS.
701 | 21.58 | 701/H-20 C CHECK | 5400423 | M | C | 05-40 |  | ZL-147-03-1 | 26.05.2020 | 12.06.2020 | 1 | LDG:LH AND RH MWW UPPER FWD SECTION SEALS WERE FOUND TORN. | LH AND RH MWW UPPER FWD SECTION SEALS HAS BEEN REPLACED IAW AMM 53-35-11-400-001-A REV. MAY 01. 2020.
701 | 21.58 | 701/H-20 C CHECK | 5400423 | M | C | 05-40 |  | ZL-147-03-1 | 26.05.2020 | 12.06.2020 | 2 | THE GROMMET OF YELLOW HYD.SYS RECOVERY TANK WAS FOUND DAMAGED BY HYDRAULIC FLUID. | THE GROMMET OF YELLOW HYD.SYS RECOVERY TANK HAS BEEN REPLACED. IAW AMM 29-17-11-400-001-A. REV MAY. 1. 2020
701 | 21.58 | 701/H-20 C CHECK | 5400423 | M | C | 05-40 |  | ZL-147-03-1 | 26.05.2020 | 12.06.2020 | 3 | THE PLACRAD WITH CONTENT: CAUTION CONFIGURATION BEFORE RESERV.REFILLING WAS FOUND MISSING ON THE GREEN HYD.SYS ACCESS DOOR. | THE NEW PLACARD HAS BEEN INSTALLED IAW AMM TASK 11-00-00-400-008-A REV 01 MAY 2020.
701 | 21.58 | 701/H-20 C CHECK | 5400423 | M | C | 05-40 |  | ZL-147-03-1 | 26.05.2020 | 12.06.2020 | 4 | THE SECTION SEAL OF GREEN HYD.SYS ACCESS DOOR WAS FOUND PARTIALLY MISSING/TORN. | SECTION SEAL HAS BEEN REPLACED IAW AMM 53-35-13,REV.0,05/20.
701 | 21.58 | 701/H-20 C CHECK | 5400423 | M | C | 05-40 |  | ZL-147-03-1 | 26.05.2020 | 12.06.2020 | 5 | THE RH AND LH MLG DOOR UPLOCK PLACARDS WITH CONTENT: UPLOCK ASSY-MLG DOOR FIN NUMBER 2520GM,2521GM AND PROX.SENS.I AND II WERE FOUND MISSING. | ELIMINATION OF THE DEFECT IS POSTPONED FOR A PERIOD OF 30 DAYS UNTIL THE DELIVERY OF THE SPARE PART TO THE AIRCRAFT OPERATOR DUE TO THE INABILITY OF T
701 | 21.58 | 701/H-20 C CHECK | 5400423 | M | C | 05-40 |  | ZL-147-03-1 | 26.05.2020 | 12.06.2020 | 6 | THE ARROW PLACARD OF YELLOW HYD. BAY ACCESS DOOR WAS FOUND NOT CLEARLY VISIBLE. | THE ARROW PLACARD HAS BEEN REPLACED. IAW AMM 11-00-00-400-002-A REV MAY 01. 2020
701 | 21.58 | 701/H-20 C CHECK | 5400423 | M | C | 05-40 |  | ZL-147-03-1 | 26.05.2020 | 12.06.2020 | 7 | PLS FIND OUT PN OF AFFECTED PARTS LISTED IN WORSTEPS ABOVE IN AIPC AND ORDER NEW ONES. | NEW PARTS HAS BEEN FOUNDED IN AIPC AND ORDERED.
701 | 21.58 | 701/H-20 C CHECK | 5400443 | M | C | 27-30 |  | 273400-02-1 | 26.05.2020 | 26.05.2020 | 1 | EXT.TAIL. THE SCREWS WERE FOUND DETERIORATED ON HORIZONTAL STABILIZER TE PANELS. | THE NEW SCREWS HAVE BEEN INSTALLED DURING TE PANEL CLOSING. AMM 20-21-11. REV 0. REV DATE.MAY 01.2020.
701 | 21.58 | 701/H-20 C CHECK | 5400479 | M | C | 05-10 | (finding) | 5399909 | 26.05.2020 | 27.05.2020 | 1 | LDG:THE RETENTION LANYARD OF RH MLG GROUND LOCK SLEEVE INSTALLATION PIN WAS FOUND TORN. | THE GROUND LOCK SLEEVE OF RH MLG HAS BEEN INSTALLED IAW TASK 32-00-00-481-001-A REV 01 MAY 2020 AFTER INSTALLATION OF NEW LANYARD.
701 | 21.58 | 701/H-20 C CHECK | 5400479 | M | C | 05-10 | (finding) | 5399909 | 26.05.2020 | 27.05.2020 | 2 | THE STREAMERS OF GROUND LOCK SLEEVES MLG AND PIN NLGN WERE FOUND TORN WITHOUT INSCRIPTION "REMOVE BEFORE FLIGHT". REPLACE THE STREAMERS WITH NEW ONES. | THE GROUND LOCK SLEEVES AND LICK PIN HAVE BEEN INSTALLED IAW TASK 32-00-00-481-001-A REV 01 MAY 2020 AFTER INSTALLATION OF NEW "REMOVE BEFORE FLIHGT"
701 | 21.58 | 701/H-20 C CHECK | 5400487 | M | C | 32-20 | (finding) | 5383732 | 26.05.2020 | 02.06.2020 | 1 | THIS WORKORDER HAS BEEN ISUSED DUE TO TIMETRACKING OF GROUND SUPPORT EQUIPMENT PREPARATION FOR AIRCRAFT JACKING. | PREPARATON HAS BEEN PERFORMED.
701 | 21.58 | 701/H-20 C CHECK | 5400551 | M | C | 20-00 |  | 200191-01-1 | 27.05.2020 | 27.05.2020 | 1 | THE STUDS AND WASHERS (MARKED WITH TAPE) WERE FOUND DETERIORATED ON WING TO BODY FAIRING 191EB AND 192EB. | DAMAGED STUDS AND WASHERS HAVE BEEN REPLACED IAW AMM 53-35-11 REV.0 MAY.01/2020
701 | 21.58 | 701/H-20 C CHECK | 5400567 | M | C | 27-50 |  | 275117-01-1 | 27.05.2020 | 31.05.2020 | 1 | FLAP SLAT COMMAND SENSOR UNIT (CSU) REMOVED DUE TO WORKSHOP INSPECTION. P/N 780A0000-02 S/N 00888 | FLAP SLAT COMMAND SENSOR UNIT (CSU) HAS BEEN INSTALLED IAW AMM 27-51-43-400-001-A REV. DATE 01.FEB.2020. P/N 780A0000-02 S/N 01380
701 | 21.58 | 701/H-20 C CHECK | 5400567 | M | C | 27-50 |  | 275117-01-1 | 27.05.2020 | 31.05.2020 | 2 | DO THE OPERATIONAL TEST OF FLAP AND SLAT SYSTEM. (REF. AMM 27-54-00-710-002) | THE OPERATIONAL TEST OF FLAP AND SLAT SYSTEM. (REF. AMM 27-54-00-710-002) HAS BEEN DONE.
701 | 21.58 | 701/H-20 C CHECK | 5400569 | M | C | 53-00 |  | ZL-131-02-3 | 27.05.2020 | 06.06.2020 | 1 | DURING INSPECTION WERE FOUND LOOSENED PARTS OF THE PLATES PN: D5391160920000, D5391635420000 AND D5391635520000 OF FWD LH/RH C/C FLOOR STRUCTURE ON TH | SHM: PLATES HAVE BEEN BONDED WITH SEALANT PER A319 SRM 51-24-00 REV.133(MAY.01/2020).
701 | 21.58 | 701/H-20 C CHECK | 5400569 | M | C | 53-00 |  | ZL-131-02-3 | 27.05.2020 | 06.06.2020 | 2 | WAS FOUND MISSING RIVET ON PLATE PN: D5391635520000 AND FISHPLATE P:D5391161620000 BETWEEN FR 30 AND 31 ON RH FLOOR STRUCTURE. | SHM: THE RIVET HAS BEEN INSTALLED PER A319 SRM 51-42-00 REV.133(MAY.01/2020).
701 | 21.58 | 701/H-20 C CHECK | 5400569 | M | C | 53-00 |  | ZL-131-02-3 | 27.05.2020 | 06.06.2020 | 3 | THE PAINT OF PLATES WAS FOUND DAMAGED. PLS, RESTORE IT. | PAINT OF FWD C/C FLOOR STRUCTURE PLATES HAS BEEN RESTORED ACC TO SRM 51-75-12, REV.133,01.MAY./2020.
701 | 21.58 | 701/H-20 C CHECK | 5400644 | M | C | 25 |  | 531194-01-1 | 27.05.2020 | 09.06.2020 | 1 | LAVATORY MODULE A HAS BEEN REMOVED DUE TO FLOOR STRUCTURE INSPECTION | LAVATORY MODULE A HAS BEEN INSTALLED BACK IAW AMM TASK 25-41-41 REV.DATE 01-MAY-20
701 | 21.58 | 701/H-20 C CHECK | 5400644 | M | C | 25 |  | 531194-01-1 | 27.05.2020 | 09.06.2020 | 2 | LAVATORY MODULE B HAS BEEN REMOVED DUE TO FLOOR STRUCTURE INSPECTION | LAVATORY MODULE B HAS BEEN INSTALLED BACK IAW AMSPS 25-41-44 REV.DATE NOV 01/99
701 | 21.58 | 701/H-20 C CHECK | 5400644 | M | C | 25 |  | 531194-01-1 | 27.05.2020 | 09.06.2020 | 3 | GALLEY 1 HAS BEEN REMOVED DUE TO FLOOR STRUCTURE INSPECTION | GALLEY 1 HAS BEEN INSTALLED BACK IAW AMM TASK 25-31-41 REV.DATE 01-MAY-20
701 | 21.58 | 701/H-20 C CHECK | 5400644 | M | C | 25 |  | 531194-01-1 | 27.05.2020 | 09.06.2020 | 4 | STOWAGE S1-1 HAS BEEN REMOVED DUE TO FLOOR STRUCTURE INSPECTION | STOWAGE S1-1 HAS BEEN INSTALLED BACK IAW AMSPS 25-27-44 REV.DATE NOV 01/99
701 | 21.58 | 701/H-20 C CHECK | 5400644 | M | C | 25 |  | 531194-01-1 | 27.05.2020 | 09.06.2020 | 5 | STOWAGE S1-2 HAS BEEN REMOVED DUE TO FLOOR STRUCTURE INSPECTION | STOWAGE S1-2 HAS BEEN INSTALLED BACK IAW AMSPS 25-27-44 REV.DATE NOV 01/99
701 | 21.58 | 701/H-20 C CHECK | 5400644 | M | C | 25 |  | 531194-01-1 | 27.05.2020 | 09.06.2020 | 6 | PLS PERFORM OPERATIONAL TESTS AND LEAK CHECKS OF ABOVE MENTIONED INTERIOR EQUIPMENT WHEN A/C ENERGIZED | OPERATIONAL/LEAK CHECKS HAVE BEEN PERFORMED.AMM[38-12-00-710-002,38-13-00-710-001,38-12-00-710-004,38-32-00-710-002,38-31-00-710-009,12-15-38-613-001,
701 | 21.58 | 701/H-20 C CHECK | 5400652 | M | C | 25 |  | 200145-01-1 | 27.05.2020 | 08.06.2020 | 1 | STOWAGE S4 HAS BEEN REMOVED DUE TO ACCESS TO CENTER SECTION | STOWAGE S4 HAS BEEN INSTALLED BACK.AMM[25-27-44]REV.0
701 | 21.58 | 701/H-20 C CHECK | 5400652 | M | C | 25 |  | 200145-01-1 | 27.05.2020 | 08.06.2020 | 2 | STOWAGE S5 HAS BEEN REMOVED DUE TO ACCESS TO CENTER SECTION | STOWAGE S5 HAS BEEN INSTALLED BACK.AMM[25-27-44]REV.0
701 | 21.58 | 701/H-20 C CHECK | 5400652 | M | C | 25 |  | 200145-01-1 | 27.05.2020 | 08.06.2020 | 3 | VIP SEATS HAVE BEEN REMOVED DUE TO ACCESS TO CENTER SECTION | VIP SEATS HAVE BEEN INSTALLED IAW AMSP MANUAL 25-21-71,REV.0
701 | 21.58 | 701/H-20 C CHECK | 5400652 | M | C | 25 |  | 200145-01-1 | 27.05.2020 | 08.06.2020 | 4 | VIP DESKS HAVE BEEN REMOVED DUE TO ACCESS TO CENTER SECTION | VIP DESKS HAVE BEEN INSTALLED IAW AMSP MANUAL 25-23-71,REV.0
701 | 21.58 | 701/H-20 C CHECK | 5400652 | M | C | 25 |  | 200145-01-1 | 27.05.2020 | 08.06.2020 | 5 | VIP DIVANS HAVE BEEN REMOVED DUE TO ACCESS TO CENTER SECTION | VIP DIVANS HAVE BEEN INSTALLED IAW AMSP MANUAL 25-21-72,REV.0
701 | 21.58 | 701/H-20 C CHECK | 5400652 | M | C | 25 |  | 200145-01-1 | 27.05.2020 | 08.06.2020 | 6 | VIP CREDENZAS HAVE BEEN REMOVED DUE TO ACCESS TO CENTER SECTION | VIP CREDENZAS HAVE BEEN INSTALLED IAW AMSP MANUAL 25-23-73,REV.0
701 | 21.58 | 701/H-20 C CHECK | 5400676 | M | C | 05-10 | (finding) | 5399909 | 27.05.2020 | 31.05.2020 | 1 | THE ALL BLANKING CUPS OF HOISTING POINTS WERE FOUND MISSING ON SLATS. | THE HOIST POINT COVERS ON L/E SLATS HAVE BEEN INSTALLED. AMM 11-20-00. REV 0. REV DATE 01 MAY 2020.
701 | 21.58 | 701/H-20 C CHECK | 5400677 | M | C | 25 |  | 534195-01-1 | 27.05.2020 | 09.06.2020 | 1 | LAVATORY MODULE D HAS BEEN REMOVED DUE TO INSPECTION OF FLOOR STRUCTURE AT AFT WET AREA | LAVATORY MODULE " D " HAS BEEN INSTALLED IAW AMM 25-43-41 REV. 01-MAY-2020....
701 | 21.58 | 701/H-20 C CHECK | 5400677 | M | C | 25 |  | 534195-01-1 | 27.05.2020 | 09.06.2020 | 2 | LAVATORY MODULE E HAS BEEN REMOVED DUE TO INSPECTION OF FLOOR STRUCTURE AT AFT WET AREA | LAVATORY MODULE " E " HAS BEEN INSTALLED IAW AMM 25-43-42 REV. 01-MAY-2020.................................
701 | 21.58 | 701/H-20 C CHECK | 5400677 | M | C | 25 |  | 534195-01-1 | 27.05.2020 | 09.06.2020 | 3 | GALLEY 4 HAS BEEN REMOVED DUE TO INSPECTION OF FLOOR STRUCTURE AT AFT WET AREA | GALLEY 4 HAS BEEN INSTALLED BACK IAW AMM TASK 25-33-41 01-MAY-20
701 | 21.58 | 701/H-20 C CHECK | 5400677 | M | C | 25 |  | 534195-01-1 | 27.05.2020 | 09.06.2020 | 4 | AFT PASS CABIN SEATS HAVE BEEN REMOVED DUE TO INSPECTION OF FLOOR STRUCTURE AT AFT WET AREA | THE SEATS HAVE BEEN INSTALLED BACK.AMM[25-21-41]REV.0
701 | 21.58 | 701/H-20 C CHECK | 5400677 | M | C | 25 |  | 534195-01-1 | 27.05.2020 | 09.06.2020 | 5 | PLS PERFORM OPERATIONAL TESTS AND LEAK CHECKS OF ABOVE MENTIONED INTERIOR EQUIPMENT WHEN A/C ENERGIZED | THE OPERATIONAL/LEAK CHECKS HAVE BEEN PERFORMED. AMM [38-10-00-614-001], (REF. AMM [ 24-42-00-861-001],REV.0
701 | 21.58 | 701/H-20 C CHECK | 5400685 | M | C | 27-00 | (finding) | 5399909 | 27.05.2020 | 31.05.2020 | 1 | EXT:THE CLOSING PLATES OF L/H L/E SLATS NO.3&4 TRACK WAS FOUND WRONGLY INSTALLED. (MARKED BY RED TAPE) | THE CLOSING PLATES OF L/H L/E SLATS TRACK NO.8 AND NO 9. HAVE BEEN REINSTALLED AND ADJUSTED. AMM 27-84-69-400-001-A. REV 0. REV DATE 01.MAY 2020.
701 | 21.58 | 701/H-20 C CHECK | 5400685 | M | C | 27-00 | (finding) | 5399909 | 27.05.2020 | 31.05.2020 | 2 | EXT:THE CLOSING PLATES OF R/H L/E SLATS NEED ADJUST. | THE CLOSING PLATES OF R/H L/E SLATS TRACKS HAVE BEEN ADJUSTED. AMM 27-84-69-400-001-A. REV 0. REV DATE 01.MAY 2020.
701 | 21.58 | 701/H-20 C CHECK | 5400691 | M | C | 05-10 | (finding) | 5399909 | 27.05.2020 | 01.06.2020 | 1 | EXAMINE THE INBOARD AND OUTB. FLAP BOTTOM SURFACE DRAIN HOLES AND INSPECTION HOLES. MAKE SURE THAT THE COVERS ARE CORRECTLY INSTALLED ON EACH INSPECT | ALL COVERS ON THE DRAIN-INSPECTION HOLES HAVE BEEN INSTALLED AND THE COVERS IN BAD CONDITION HAVE BEEN CHANGED PER AMM:57-53-00-991-04600-00-C AND 57
701 | 21.58 | 701/H-20 C CHECK | 5400698 | M | C | 25 |  | 531189-01-1 | 28.05.2020 | 10.06.2020 | 1 | NON-TEXTILE FLOOR(NTF) COVERING HAS BEEN REMOVED DUE TO ACCESS TO FWD WET AREA FLOOR STRUCTURE INSPECTION | THE FWD NON TEXTILE FLOOR COVERING HAS BEEN INSTALLED AMM 25-28-42 REV. 01-MAY-20
701 | 21.58 | 701/H-20 C CHECK | 5400699 | M | C | 25 |  | 534195-01-1 | 28.05.2020 | 11.06.2020 | 1 | NON-TEXTILE FLOOR(NTF) COVERING HAS BEEN REMOVED DUE TO ACCESS TO AFT WET AREA FLOOR STRUCTURE INSPECTION | THE AFT NON TEXTILE FLOOR COVERING HAS BEEN INSTALLED AMM 25-28-42 REV. 01-MAY-20
701 | 21.58 | 701/H-20 C CHECK | 5400710 | M | C | 27-00 | (finding) | 5383690 | 28.05.2020 | 12.06.2020 | 1 | EXT: TAIL: BY THS ACTUATOR DETAILED INSPECTION PER: SB320-27-1214-01 WAS FOUND CORROSION LEVEL II. ON ACTUATOR BALL SCREW LOWER END UNDER CLAW STOP. | THE NEW SPECIAL NUT AND SPRING WASHER HAVE BEEN INSTALLED PER AMM: 27-44-51-400-003 REV.0 MAY.01/2020.
701 | 21.58 | 701/H-20 C CHECK | 5400717 | M | C | 53-10 |  | 531189-01-1 | 28.05.2020 | 10.06.2020 | 1 | CONTROL CABIN DOOR HAS BEEN REMOVED DUE TO FLOOR STRUCTURE INSPECTION. | COCKPIT DOOR HAS BEEN INSTALLED. AMM 52-51-11-400-001-A REV.0 MAY 01/20
701 | 21.58 | 701/H-20 C CHECK | 5400778 | M | C | 05-10 | (finding) | 5399909 | 28.05.2020 | 31.05.2020 | 1 | EXT: TAIL: THERE WERE FOUND MISSING HOIST POINT COVERS ON VERT FIN L/E. | THE HOIST POINT COVERS ON VERT FIN L/E HAVE BEEN INSTALLED. AMM 11-00-00-400-022-A. REV 0. REV DATE 01 MAY 2020.
701 | 21.58 | 701/H-20 C CHECK | 5400786 | M | C | 25 |  | 531189-01-1 | 28.05.2020 | 09.06.2020 | 1 | TOILET SHROUDS OF LAVATORY A,D,E WERE FOUND CRACKED AT LOWER ATTACHING POINTS DURING REMOVAL. JOINER - PLS PERFORM REPAIR IAW AMM TASK 25-40-00-340-80 | THE SHROUDS HAS BEEN REPAIRED IAW AMM TASK 25-40-00-340-805-A, (REV. 01-MAY-20).
701 | 21.58 | 701/H-20 C CHECK | 5400786 | M | C | 25 |  | 531189-01-1 | 28.05.2020 | 09.06.2020 | 2 | VERTICAL PANELS OF FLOOR PANS WERE FOUND CRACKED AT ALL LAVATORIES TOILET SHROUD ATTACHING HOLES. LAV A,D,E JOINER REPAIR ON A/C. LAV B NEED TO BE REP | LAV B HAS BEEN DISASSEMBLED,REMOVED FROM A/C AND SENT TO WORKSHOP DUE TO FLOOR PAN REPAIR
701 | 21.58 | 701/H-20 C CHECK | 5400794 | M | C | 54-10 |  | 783200-I5-1 | 28.05.2020 | 28.05.2020 | 1 | ENG#2 ONE NUTPLATE UNDER PANEL 481AL WAS FOUND CRACKED. | SHM: THE NUTPLATE HAS BEEN INSTALLED PER A319 SRM 51-42-00 REV.133(MAY.01/2020).
701 | 21.58 | 701/H-20 C CHECK | 5400861 | M | C | 30 |  | ZL-131-02-3 | 28.05.2020 | 05.06.2020 | 1 | DURING INSPECTION HAS BEEN FOUND MISSING CLIP -``FLANGE`` OF THE HTR / CONTROL UNIT. | THE NEW FLANGE OF HEATER CONTROL UNIT HAS BEEN INSTALLED IAW AMM 30-71-34-400-001-A REV.01-MAY-20.
701 | 21.58 | 701/H-20 C CHECK | 5400927 | M | C | 20-00 |  | 200145-01-1 | 29.05.2020 | 04.06.2020 | 1 | DURING REMOVE FLOOR PANELS, SEVERAL FLOOR PANELS WERE FOUND DAMAGES [BROKEN TROUGH,CORNERS BROKEN] | REPAIRED FLOOR PANELS HAVE BEEN INSTALLED.AMM[53-32-12]REV.0
701 | 21.58 | 701/H-20 C CHECK | 5400927 | M | C | 20-00 |  | 200145-01-1 | 29.05.2020 | 04.06.2020 | 2 | REQUIRING MATERIAL FOR INSTALLATION OF FLOOR PANELS. | MATERIAL HAS BEEN USED.AMM[53-32-12]REV.0
701 | 21.58 | 701/H-20 C CHECK | 5401143 | M | C | 52-10 |  | 521000-04-1 | 29.05.2020 | 11.06.2020 | 1 | INTERIOR-DOOR. AFT LH DOOR. ESCAPE SLIDE COVER WAS FOUND DELAMINATED. | ESCAPE SLIDE COVER HAS BEEN REPAIRED PER CM138645.
701 | 21.58 | 701/H-20 C CHECK | 5401143 | M | C | 52-10 |  | 521000-04-1 | 29.05.2020 | 11.06.2020 | 2 | FWD RH, AFT RH DOOR. PLACARDS ON ESCAPE SLIDE COVER WERE FOUND MISSING. | PLACARDS HAVE BEEN INSTALLED PER AMM 11-00-00 REV.0 MAY 01 2020.
701 | 21.58 | 701/H-20 C CHECK | 5401143 | M | C | 52-10 |  | 521000-04-1 | 29.05.2020 | 11.06.2020 | 3 | FWD LH, FWD RH, AFT LH DOOR LINING. HANDLES-UPR WERE FOUND UNSERVICEABLE. | HANDLES HAVE BEEN REPLACED PER AMM 25-23-46 REV.0 MAY 01 2020.
701 | 21.58 | 701/H-20 C CHECK | 5401143 | M | C | 52-10 |  | 521000-04-1 | 29.05.2020 | 11.06.2020 | 4 | AFT LH DOOR LINNING. LINING PANEL 832AZ WAS FOUND BROKEN. | LINING PANEL HAS BEEN REPAIRED PER CM138661.
701 | 21.58 | 701/H-20 C CHECK | 5401143 | M | C | 52-10 |  | 521000-04-1 | 29.05.2020 | 11.06.2020 | 5 | AFT RH DOOR LINING. LINING PANEL 842AZ WAS FOUND BROKEN THROUGH. | LINING PANEL HAS BEEN REPAIRED PER CM138662.
701 | 21.58 | 701/H-20 C CHECK | 5401143 | M | C | 52-10 |  | 521000-04-1 | 29.05.2020 | 11.06.2020 | 6 | PAINT. RESTORE PAINT ON THESE PARTS: 1.FWD LH ESCAPE SLIDE COVERS. 2.PANEL 842FZ. | PAINT HAS BEEN REPAIRED ACC TO AMM 25-20-00-00,01.MAY, 2020.
701 | 21.58 | 701/H-20 C CHECK | 5401143 | M | C | 52-10 |  | 521000-04-1 | 29.05.2020 | 11.06.2020 | 7 | LINING DOOR. SOME FASTENERS OF DOOR LINING WAS FOUND MISSING. | FASTENERS HAS BEEN INSTALLED PER AMM 25-23-46 REV.0 MAY 01 2020.
701 | 21.58 | 701/H-20 C CHECK | 5401143 | M | C | 52-10 |  | 521000-04-1 | 29.05.2020 | 11.06.2020 | 8 | FWD RH DOOR LINING. LINING PANEL 841CZ WAS FOUND BROKEN. | LINING PANEL HAS BEEN REPAIRED PER CM138663.
701 | 21.58 | 701/H-20 C CHECK | 5401143 | M | C | 52-10 |  | 521000-04-1 | 29.05.2020 | 11.06.2020 | 9 | FWD LH DOOR. ADJUST COMPRESION MECHANISM PER AMM TASK52-11-21-400-001. | COMPRESION MECHANISM HAS BEEN ADJUSTED PER AMM TASK 52-11-21-400-001 REV.0 MAY 01 2020.
701 | 21.58 | 701/H-20 C CHECK | 5401143 | M | C | 52-10 |  | 521000-04-1 | 29.05.2020 | 11.06.2020 | 10 | ALL DOORS. PRESSURE IN DOOR EMERGENCY OPERATION CYLINDERS WERE FOUND OUT OF THE LIMIT. | CYLINDERS HAVE BEEN FILLED PER AMM TASK 52-10-00-614-001-A REV.0 MAY 01.2020.
701 | 21.58 | 701/H-20 C CHECK | 5401143 | M | C | 52-10 |  | 521000-04-1 | 29.05.2020 | 11.06.2020 | 11 | FWD LH DOOR. DURING COMPRESION MECHANISM ADJUSMENT, THE ROD WAS FOUND BROKEN. | NEW ROD HAS BEEN INSTALLED PER AMM 52-11-21-400-001 REV.0 MAY 01 2020.
701 | 21.58 | 701/H-20 C CHECK | 5401143 | M | C | 52-10 |  | 521000-04-1 | 29.05.2020 | 11.06.2020 | 12 | FWD LH DOOR CYLINDER. SOME DAYS AFTER CYLINDER FILLED, PRESSURE DESCENDED ON 1450 PSI. | FILLING VALVE OF CYLINDER HAS BEEN REPLACED PER AMM TASK 52-10-00-610-003-A REV.0 MAY 01 2020 AND CYLINDER HAS BEEN FILLED ON 1740 PSI. PER AMM TASK 5
701 | 21.58 | 701/H-20 C CHECK | 5401143 | M | C | 52-10 |  | 521000-04-1 | 29.05.2020 | 11.06.2020 | 13 | AFTER 2 DAYS THE PRESSURE STILL DROPS FROM FWD LH DOOR EMER. CYLINDER FROM 1740 TO 1600PSI. | DIAPHRAGM-SEALING, SEAL AND PACKINGS HAVE BEEN REPLACED. CYLINDER HAS BEEN FILLED TO 1750PSI. AMM 52-11-14-200-001. REV.0, 01-MAY-2020.
701 | 21.58 | 701/H-20 C CHECK | 5401149 | M | C | 20-00 |  | 200191-01-1 | 30.05.2020 | 31.05.2020 | 1 | EXT. MATERIAL FOR CLOSING PANELS 191 DT AND 192 DT. | MATERIAL USED DURING INSTALLATION OF PANELS 191 DT AND 192 DT. AMM 53-35-11 REV.01
701 | 21.58 | 701/H-20 C CHECK | 5401161 | M | C | 53-10 |  | 531194-01-1 | 30.05.2020 | 04.06.2020 | 1 | FWD WET AREA FLOOR PANELS HAVE BEEN REMOVED DUE TO ACCESS TO FLOOR STRUCTURE INSPECTION. 1 FLOOR PANEL NEED TO BE RAPAIRED ON WORKSHOP 2 CIRCLIPS FROM | ALL FLOOR PANELS AT FWD WET AREA HAVE BEEN INSTALLED BACK.AMM[53-12-12-400-001-A]REV.0
701 | 21.58 | 701/H-20 C CHECK | 5401165 | M | C | 20-00 |  | 200191-01-1 | 30.05.2020 | 31.05.2020 | 1 | EXT. THE SCREWS ON PANEL 191 CT AND 192 CT WERE FOUND DETERIORATED. | THE NEW SCREWS HAVE BEEN INSTALLED DURING PANEL CLOSING. AMM 53-35-11. REV 0. REV DATE 01.MAY 2020.
701 | 21.58 | 701/H-20 C CHECK | 5401166 | M | C | 53-40 |  | 534195-01-1 | 30.05.2020 | 09.06.2020 | 1 | AFT WET AREA FLOOR PANELS HAVE BEEN REMOVED DUE TO ACCESS TO FLOOR STRUCTURE INSPECTION. 3 FLOOR PANELS HAVE BEEN SENT TO WORKSHOP DUE TO REPAIR | AFT WET AREA FLOOR PANELS(FR66-FR70) HAVE BEEN INSTALLED BACK IAW AMM 53-42-12-400-002 REV.DATE 01-FEB-2020.
701 | 21.58 | 701/H-20 C CHECK | 5401175 | M | C | 05-10 | (finding) | 5399904 | 30.05.2020 | 31.05.2020 | 1 | LDG: THE PROTECTIVE CAP OF NLG DOOR ULOCK WAS FOUND MISSING. INSTALL NEW PROTECTIVE CAP. REF. CMM 32-37-09 REV AUG 28/19 | THE NEW PROTECTIVE CUP HAS BEEN INSTALLED IAV. CMM 32-37-09 REV AUG 28/19.
701 | 21.58 | 701/H-20 C CHECK | 5401175 | M | C | 05-10 | (finding) | 5399904 | 30.05.2020 | 31.05.2020 | 2 | LDG: THE PLACARD WITH CONTENT "INSTALLATION OF LEFT DOOR...." OF NLG LH MAIN DOOR COTROL ROD WAS FOUND TORN. REPLACE THE PLACARD. | THE PLACARD OF LH MAIN DOOR NLG CONTROL ROD HAS BEEN INSTALLED IAW AMM TASK 11-00-00-400-002-A REV 01-MAY-20.
701 | 21.58 | 701/H-20 C CHECK | 5401176 | M | C | 53-10 |  | 531166-01-1 | 30.05.2020 | 12.06.2020 | 1 | CORROSION WAS FOUND UNDER GIRT BAR FITTINGS AT LH ENTRY DOOR. 1.FINDING AT FR16, STGR22-23 2.FINDING AT FR20, STGR22-23 | NDT AFTER REWORK HFEC INSPECTION OF THE SURFACE AND HFEC INSPECTION OF ALL OPEN HOLES HAS BEEN PERFORMED ACC. TO NTM 51-10-08-250-802-A01 AND NTM 51-1
701 | 21.58 | 701/H-20 C CHECK | 5401178 | M | C | 53-40 |  | 534195-01-1 | 30.05.2020 | 06.06.2020 | 1 | ONE OF THE PLATE-CONNECTINGS WAS FOUND CRACKED | CONNECTING PLATE OF AFT WET AREA FLOOR PANELS HAS BEEN INSTALLED IAW AMM TASK 53-00-00-400-801-A REV.DATE 01-MAY-20.
701 | 21.58 | 701/H-20 C CHECK | 5401184 | M | C | 72-40 |  | 724000-I1-1 | 31.05.2020 | 31.05.2020 | 1 | ENG#1 ESN V 10451 PERFORM BSI INSPECTION OF COMBUSTION CHAMBER AND HPT PER TASK 724000-I1-1 AND TASK 725000-I1-1 | ESN V 10451 COMBUSTION CHAMBER THE COMBUSTION CHAMBER LINNERS HAS MINOR T/E BURN BACK CONDITION VISIBLE. { NOT EXCEED THE 17.78MM}. THE BURNBACK CON
701 | 21.58 | 701/H-20 C CHECK | 5401187 | M | C | 72-40 |  | 724000-I1-1 | 31.05.2020 | 31.05.2020 | 1 | ENG#2 ESN V 10454 PERFORM BSI INSPECTION OF COMBUSTION CHAMBER AND HPT PER TASK 724000-I1-1 AND TASK 725000-I1-1 | COMBUSTION CHAMBER THE COMBUSTION CHAMBER LINNERS HAS MINOR T/E BURN BACK CONDITION VISIBLE. { NOT EXCEED THE 17.78MM}. THE BURNBACK CONDITION IS AC
701 | 21.58 | 701/H-20 C CHECK | 5401199 | M | C | 53-40 |  | 534195-01-1 | 31.05.2020 | 05.06.2020 | 1 | INT-AFT WET AREA-FR 67-68 LH THE FLOOR BEAM Y1291 WAS FOUND CORRODED. CORROSION HAS BEEN REMOVED. MEASUREMENT VALUES:D-0,51MM L-52 | HFEC INSPECTION HAS BEEN PERFORMED ACC. TO NTM 51-10-08-250-802-A01 REV.128 RESULT: NO CRACK NOTED INSTRUMENT USED: FOERSTER DEFECTOMETER M 1.837
701 | 21.58 | 701/H-20 C CHECK | 5401199 | M | C | 53-40 |  | 534195-01-1 | 31.05.2020 | 05.06.2020 | 2 | IN AFT WET AREA [ FR 67-68 LH ] THE FLOOR BEAM Y1292 HAS BEEN REMOVED PER SRM: 51-42-11 REV.133 MAY.01/2020. | SHM THE BEAM P/ND 5347217220200 HAS BEEN REPLACED ACC TO AIRBUS DWG D53472800000 SH1,2,9,10 AND SRM 51-42-11 REV.133(MAY01/2020)
701 | 21.58 | 701/H-20 C CHECK | 5401202 | M | C | 53-40 |  | 534195-01-1 | 31.05.2020 | 05.06.2020 | 1 | -INT-AFT WET AREA-FR 66-67 LH-THE FLOOR BEAM Y 1291 WAS FOUND CORRODED ON TWO PLACES CORROSION HAS BEEN REMOVED. ITEM:1 MEASUREMENT VALUES:D-0,1MM | REF. CSAT W/O 5401199: THE BEAM P/ND 5347217220200 HAS BEEN REPLACED ACC TO AIRBUS DWG D53472800000 SH1,2,9,10 AND SRM 51-42-11 REV.133(MAY01/2020)
701 | 21.58 | 701/H-20 C CHECK | 5401204 | M | C | 53-40 |  | 534195-01-1 | 31.05.2020 | 06.06.2020 | 1 | INT-AFT WET AREA LH-FR68-THE FLOOR BEAM Y 765 WAS FOUND CORRODED. CORROSION HAS BEEN REMOVED. MEASUREMENT VALUES: D-0,22 MM L-27 | HFEC INSPECTION HAS BEEN PERFORMED ACC. TO NTM 51-10-08-250-802-A01 REV.128 RESULT: NO CRACK NOTED INSTRUMENT USED: FOERSTER DEFECTOMETER M 1.837
701 | 21.58 | 701/H-20 C CHECK | 5401205 | M | C | 53-40 |  | 534195-01-1 | 31.05.2020 | 06.06.2020 | 1 | INT-AFT WET AREA-FR 66-68 RH-THE FLOOR BEAM Y-522 WAS FOUND CORRODED. CORROSION HAS BEEN REMOVED. MEASUREMENT VALUES:D-0,8MM L-27M | LOCATION CORRECTION: Y-512.5, P/N D5347223120600. THE DAMAGE IS AT HARDPOINT LOCTAION - EXCLUDED AREA. REF SRM TASK TASK 53-00-14-283-002, REV.133, 01
701 | 21.58 | 701/H-20 C CHECK | 5401206 | M | C | 53-40 |  | 534195-01-1 | 31.05.2020 | 06.06.2020 | 1 | INT-AFT WET AREA RH-FR67-68-THE FLOOR BEAM Y-765 WAS FOUND CORRODED. CORROSION HAS BEEN REMOVED. MEASUREMENT VALUES:D-0,40MM L-25M | HFEC INSPECTION HAS BEEN PERFORMED ACC. TO NTM 51-10-08-250-802-A01 REV.128 RESULT: NO CRACK NOTED INSTRUMENT USED: FOERSTER DEFECTOMETER M 1.837
701 | 21.58 | 701/H-20 C CHECK | 5401210 | M | C | 53-40 |  | 534195-01-1 | 31.05.2020 | 06.06.2020 | 1 | INT AFT WET AREA-FR68RH-THE FLOOR BEAM Y-765 WAS FOUND CORRODED. CORROSION HAS BEEN REMOVED. MEASUREMENT VALUES:D-0,35MM L-28MM | HFEC INSPECTION HAS BEEN PERFORMED ACC. TO NTM 51-10-08-250-802-A01 REV.128 RESULT: NO CRACK NOTED INSTRUMENT USED: FOERSTER DEFECTOMETER M 1.837
701 | 21.58 | 701/H-20 C CHECK | 5401211 | M | C | 53-40 |  | 534195-01-1 | 31.05.2020 | 06.06.2020 | 1 | INT-AFT WET AREA-FR67-68RH-THE AFT SILL BEAM WAS FOUND CORRODED ON TWO PLACES. CORROSION HAVE BEEN REMOVED. ITEM 1 MEASUREMENT VALUES:D-0,57MM | THE DAMAGE OUT OF LIMIT, THE LOCATION IS NOT COVERED BY SRM ALLOWABLE DAMAGE OR SRM REPAIR. REF SRM TASK TASK 53-41-14-283-002, FIGURES 1-3, REV.133,
701 | 21.58 | 701/H-20 C CHECK | 5401211 | M | C | 53-40 |  | 534195-01-1 | 31.05.2020 | 06.06.2020 | 2 | AIRBUS REFERENCE : 80793723/004 1. REMOVE NUTPLATES (2 LOCATIONS) IN AREA OF DOOR SILL BEAM REWORK. 2. DO HFEC INSPECTION OF REWORKED AREAS PER AIRB | THE NUTPLATES HAVE BEEN REMOVED AND GRID MAP 10X10MM WITH MEASUREMENT REMAINING THICKNESS HAS BEEN PERFORMED AS PER AIRBUS 807937723/004. THE BOTH NUT
701 | 21.58 | 701/H-20 C CHECK | 5401211 | M | C | 53-40 |  | 534195-01-1 | 31.05.2020 | 06.06.2020 | 3 | AIRBUS REFERENCE : 80793723/015 AS PER A319 SRM TASK 53-41-14-283-002 FIG 002: - REWORKS REPORTED ARE < 25 % OF NOMINAL THICKNESS THEREFORE ARE WIT | SHM REPAIR HAS BEEN FINISHED AS PER A319 SRM TASK 53-41-14-283-002 FIG 002 REV.133 (MAY01/2020) //AIRBUS REFERENCE : 80793723/015
701 | 21.58 | 701/H-20 C CHECK | 5401211 | M | C | 53-40 |  | 534195-01-1 | 31.05.2020 | 06.06.2020 | 4 | PERFORM REPAIR DOUBLE INSPECTION. | DOUBLE INSPECTION PERFORMED. THIS REPAIR IS CATEGORY A.
701 | 21.58 | 701/H-20 C CHECK | 5401639 | M | C | 53-10 |  | 531189-01-1 | 01.06.2020 | 07.06.2020 | 1 | FLOOR BEAM Y 503.2 FR 12-16 WAS FOUND CORRODED. | FLOOR BEAM HAS BEEN REWORKED WITHIN LIMIT AS PER SRM TASK 53-11-14-283-007/FIG.010/SHEET 1/REV.133 MAY 01/2020. DIMENSIONS: #1 LENGTH=15MM; WIDTH=11MM
701 | 21.58 | 701/H-20 C CHECK | 5401640 | M | C | 53-10 |  | 531189-01-1 | 01.06.2020 | 07.06.2020 | 1 | FLOOR BEAM Y -81 FR 12-16 WAS FOUND CORRODED. | FLOOR BEAM HAS BEEN REWORKED WITHIN LIMIT AS PER SRM TASK 53-11-14-283-007/FIG.010/SHEET 1/REV.133 MAY 01/2020. DIMENSIONS: LENGTH=20MM; WIDTH=10MM; D
701 | 21.58 | 701/H-20 C CHECK | 5401641 | M | C | 53-10 |  | 531189-01-1 | 01.06.2020 | 07.06.2020 | 1 | BOLT WAS FOUND MISSING AT SEAT TRACK Y 765 FR 12. | THE FASTENER HAS BEEN INSTALLED AS PER DWG D53112758 AND SRM 51-42-11 REV.133 MAY 01/2020.
701 | 21.58 | 701/H-20 C CHECK | 5401643 | M | C | 53-10 |  | 531189-01-1 | 01.06.2020 | 07.06.2020 | 1 | FLOOR BEAM Y 1292 FR 20 WAS FOUND CORRODED. | FLOOR BEAM HAS BEEN REWORKED WITHIN LIMIT AS PER SRM TASK 53-11-14-283-007/FIG.009/SHEET 1/REV.133 MAY 01/2020. DIMENSIONS: LENGTH=25MM; WIDTH=14MM; D
701 | 21.58 | 701/H-20 C CHECK | 5401644 | M | C | 53-10 |  | 531194-01-1 | 01.06.2020 | 07.06.2020 | 1 | FLOOR BEAM Y -189 FR 21 WAS FOUND CORRODED. | FLOOR BEAM HAS BEEN REWORKED WITHIN LIMIT AS PER SRM TASK 53-11-14-283-007/FIG.007/SHEET 1/REV.133 MAY 01/2020. DIMENSIONS: LENGTH=42MM; WIDTH=13MM; D
701 | 21.58 | 701/H-20 C CHECK | 5406331 | M | C | 20-00 |  | 200133-01-1 | 05.06.2020 | 11.06.2020 | 1 | DURING CLOSING ACCESS DOOR(133AL) WAS FOUND CORODDED STUD ASSY. | ACCESS DOOR(133AL) STUD ASSY HAS BEEN REPLACED. IAW AMM 52-42-00 1.MAY.2020 REV.0
701 | 21.58 | 701/H-20 C CHECK | 5406331 | M | C | 20-00 |  | 200133-01-1 | 05.06.2020 | 11.06.2020 | 2 | DURING CLOSING OF FWD BULKHEAD FWD C/C WERE FOUND UNSERVICEABLE SCREWS. | THE NEW SCREWS AND WASHERS HAS BEEN REPLACED AND DELIVERED IAW AIPC 25-54-01 REV.01-MAY-2020.
701 | 21.58 | 701/H-20 C CHECK | 5406473 | M | C | 05-10 | (finding) | 5399909 | 05.06.2020 | 10.06.2020 | 1 | THE AFT ATT. STATION CONNECTOR BACKSHELL WAS FOUND CRACKED. | CONNECTOR BACKSHELL HAS BEEN REPLACED IAW ESPM 20-00-00 REV.39 MAY 01 2020
701 | 21.58 | 701/H-20 C CHECK | 5406473 | M | C | 05-10 | (finding) | 5399909 | 05.06.2020 | 10.06.2020 | 2 | THE BOTH LOGO WERE FOUND NOT ILLUMINATING. | THE BOTH LOGO LIGHTS LAMPS HAVE BEEN REPLACED I.A.W. AMM 33-47-11-600-001-A, REV.0, 01-MAY-2020.
701 | 21.58 | 701/H-20 C CHECK | 5406473 | M | C | 05-10 | (finding) | 5399909 | 05.06.2020 | 10.06.2020 | 3 | THE FWD ATT. STATION CONNECTOR BACKSHELL WAS FOUND CRACKED. | BACKSHELL HAS BEEN REPLACED IAW ESPM 20-00-00 REV.39 MAY.01.2020
701 | 21.58 | 701/H-20 C CHECK | 5406473 | M | C | 05-10 | (finding) | 5399909 | 05.06.2020 | 10.06.2020 | 4 | THE BOTH SERVICE AREA LIGHTS WERE FOUND NOT ILLUMINATING. | BOTH SERVICE AREA LIGHTS HAS BEEN REPLACED ACC TO AMM TASK 33-31-11-000-001-A, TASK 33-31-11-400-001-A, REV. 0, REV. DATE 01-MAY-20.
701 | 21.58 | 701/H-20 C CHECK | 5406499 | S | C | 25 |  |  | 05.06.2020 | 10.06.2020 | 1 | EXTRA ACCES THIS WO HAS BEEN CREATED FOR TIME BOOKING DUE REMOVING OF UNTYPICAL COMPONENTS IN FWD AND AFT GALLEYS. DISHWASHER, FRIDGE,... THIS PARTS ARE NOT COVER | GALLEY 1 REFRIGERATOR HAS BEEN REMOVED AND INSTALLED BACK IAW DOCUMENT GALLEY 1 INSTALLATION AIRBUS A319 M6391-3 REV.DATE 3-SEP-98
701 | 21.58 | 701/H-20 C CHECK | 5406553 | M | C | 25 |  | 534195-01-1 | 07.06.2020 | 09.06.2020 | 1 | DURING INSTALLATION OF AFT GALLEY AIR CHILLER WAS FOUND DETERIORATED AIR CHILLER INLET FILTER | THE FILTER HAS BEEN REPLACED.AMM [25-34-51]REV.0
701 | 21.58 | 701/H-20 C CHECK | 5406564 | M | C | 27-00 | (finding) | 5383683 | 07.06.2020 | 10.06.2020 | 1 | DURING TEST PROCEDURE I.A.W.AMM 27-44-51-400-001, THE MESSAGE "F/CTL ELAC 2 PITCH FAULT" APPEARS ON THE UPPER ECAM. DUE TO TROUBLESHOOTING I.A.W.TSM 2 | THE TSM TROUBLESHOOTING HAVE BEEN PERFORMED.
701 | 21.58 | 701/H-20 C CHECK | 5406564 | M | C | 27-00 | (finding) | 5383683 | 07.06.2020 | 10.06.2020 | 2 | PERFORM REPLACEMENT THE MONITOR POSITION TRANSDUCER OR THE COMMAND POSITION TRANSDUCER. | BOTH POSITION TRANSDUCERS HAVE BEEN CHANGED FOR NEW PART. AFTER TEST, NO POSSITIVE RESULT, THE FAULT STAY. BOTH OLD POSITION TRANSDUCERS HAVE BEEN INS
701 | 21.58 | 701/H-20 C CHECK | 5406564 | M | C | 27-00 | (finding) | 5383683 | 07.06.2020 | 10.06.2020 | 3 | INSTALL SAFETY WIRE ON BOLTS HOLDING MONITOR/COMMAND POSITION TRANSDUCERS AFTER FAULT ISOLATION AND REPAIR. | THE LOCKWIRES INSTALLED AND THE INSTALLATION OF THE TRANSDUCERS HAVE BEEN FINISED IAW AMM 27-44-56-400-001-A, REV.0, 01.MAY.2020.
701 | 21.58 | 701/H-20 C CHECK | 5407839 | M | C | 25-30 | (finding) |  | 08.06.2020 | 12.06.2020 | 1 | PLS REPAIR COFFEEMAKER IN SHOP. | THE COFFEE MAKER HAS BEEN REMOVED AND SEND TO SHOP DUE TO REPAIR
701 | 21.58 | 701/H-20 C CHECK | 5408129 | M | C | 05-10 | (finding) | 5399909 | 10.06.2020 | 10.06.2020 | 1 | PAINT:THE MISSING PAINT WAS FOUND ON WING TO BODY FAIRING NO.198KB. | PAINT HAS BEEN REPAIRED ACC TO SRM 51-75-12 REV 133 01-MAY-20
701 | 21.58 | 701/H-20 C CHECK | 5408933 | M | C | 34-00 | (finding) | 5383684 | 10.06.2020 | 11.06.2020 | 1 | DUIRING INSTALLATION TESTING OF THE ATC/MODE S TRANSPONDER, THE MESSAGE "ATC 2 TOP ANTENNA (7SH4)" ON THE MCDU APPEARS. PERFORM ATC 2 TOP ANTENNA 7SH4 | THE ATC 2 TOP ANTENNA 7SH4 HAS BEEN REPLACED AND TESTED I.A.W.AMM 34-52-11-400-001-A, REV.0, 01-MAY-2020.
701 | 21.58 | 701/H-20 C CHECK | 5408934 | M | C | 25-60 | (finding) | 5399808 | 10.06.2020 | 12.06.2020 | 1 | INSTALL AFT LH DOOR SLIDE PACK | AFT LH DOOR ESCAPE SLIDE PACK NOT AVAILABLE AT PRG AT THE END OF HANGAR VISIT.SLIDE PACK WILL BE INSTALLED AT EVN WHEN AVAILABLE. AFFECTED DOOR IS PLA
G-DRTD | 13.9 | G-DRTD/H-20 C+SATCOM | 5357600 | S | C | 21-50 | 91809775 |  | 09.03.2020 | 30.04.2020 | 1 | PERFORM JET2 WO 91809775 REMOVE THE 2X WATER EXTRACTORS REMOVE THE 2X WATER EXTRACTORS PART 2340406-1 FROM THE RH POSITION IN ACCORDANCE WITH AMM TASK 21-51-14-000-801 G-DRTD-TDM040-RELIABILITY / SEQ 1 | CHECK CANCELLED. WO ADMINISTRATIVELY CLOSED.
G-DRTD | 13.9 | G-DRTD/H-20 C+SATCOM | 5357606 | S | C | 21-50 | 91809776 |  | 09.03.2020 | 30.04.2020 | 1 | PERFORM JET2 WO 91809776 REMOVE THE 2X WATER EXTRACTORS REMOVE THE 2X WATER EXTRACTORS PART 2340406-1 FROM THE LH POSITION IN ACCORDANCE WITH AMM TASK 21-51-14-000-801 G-DRTD-TDM040-RELIABILITY / SEQ 2 | CHECK CANCELLED. WO ADMINISTRATIVELY CLOSED.
G-DRTD | 13.9 | G-DRTD/H-20 C+SATCOM | 5357607 | S | C | 21-50 | 92551473 |  | 09.03.2020 | 30.04.2020 | 1 | PERFORM JET2 WO 92551473 REPLACE ALL RUBBER PACK DUCTING AND HOSES REPLACE ALL RUBBER PACK DUCTING AND HOSES DUE TO AGING, LH PACK PEFORM WORKORDER IAW THE ATTACHED JIC G-DRTD-TDM040-RELIABILITY / SEQ 3 | ADMINISTRATION CLOSED
G-DRTD | 13.9 | G-DRTD/H-20 C+SATCOM | 5357610 | S | C | 21-50 | 92551433 |  | 09.03.2020 | 30.04.2020 | 1 | PERFORM JET2 WO 92551433 REPLACE ALL RUBBER PACK DUCTING AND HOSES REPLACE ALL RUBBER PACK DUCTING AND HOSES DUE TO AGING, RH PACK PEFORM WORKORDER IAW THE ATTACHED JIC G-DRTD-TDM040-RELIABILITY / SEQ 4 | CHECK CANCELLED. WO ADMINISTRATIVELY CLOSED.
G-DRTD | 13.9 | G-DRTD/H-20 C+SATCOM | 5357612 | S | C | 29-10 | 91803902 |  | 09.03.2020 | 30.04.2020 | 1 | PERFORM JET2 WO 91803902 REMOVE SYS A ACOUSTIC FILTER REMOVE THE SERVICEABLE HYDAULIC SYSTEM A ACOUSTIC FILTER IAW AMM TASK 29-11-27-000-801 AND SET THE REMOVED UNIT ASIDE FOR REINSTALLING. G-DRTD-TDM0 | CHECK CANCELLED. WO ADMINISTRATIVELY CLOSED.
G-DRTD | 13.9 | G-DRTD/H-20 C+SATCOM | 5357617 | S | C | 29-10 | 91804313 |  | 09.03.2020 | 30.04.2020 | 1 | PERFORM JET2 WO 91804313 REMOVE SYS B ACOUSTIC FILTER REMOVE THE SERVICEABLE HYDRAULIC SYSTEM B ACOUSTIC FILTER IAW AMM TASK 29-11-27-000-801 AND SET THE REMOVED UNIT ASIDE FOR REINSTALLING. G-DRTD-TDM | CHECK CANCELLED. WO ADMINISTRATIVELY CLOSED.
G-DRTD | 13.9 | G-DRTD/H-20 C+SATCOM | 5357621 | S | C | 36-10 | 93037233 |  | 09.03.2020 | 30.04.2020 | 1 | PERFORM JET 2WO 93037233 REL-36-12-02-1 - PRECOOLER CONTROL VALVE NO1 REL-36-12-02-1 - PRECOOLER CONTROL VALVE NO1 PERFORM WORKORDER IAW ATTACHED JIC. G-DRTD-TDM040-RELIABILITY / SEQ 24 | CHECK CANCELLED. WO ADMINISTRATIVELY CLOSED.
G-DRTD | 13.9 | G-DRTD/H-20 C+SATCOM | 5357623 | S | C | 36-10 | 91494771 |  | 09.03.2020 | 30.04.2020 | 1 | PERFORM JET2 WO 91494771 REMOVE & REPLACE R/H FUEL FILTER REMOVE & REPLACE R/H FUEL FILTER DIFFERENTIAL PRESSURE SWITCH PEFORM TASK IAW ATTACHED JIC G-DRTD-TDM040-RELIABILITY / SEQ 26 | CHECK CANCELLED. WO ADMINISTRATIVELY CLOSED.
G-DRTD | 13.9 | G-DRTD/H-20 C+SATCOM | 5357625 | S | C | 76-10 | 93037252 |  | 09.03.2020 | 30.04.2020 | 1 | PERFORM JET2 WO 93037252 REL-76-11-07-2 - R/H AUTOTHROTTLE SWITCHPACK REL-76-11-07-2 - R/H AUTOTHROTTLE SWITCHPACK PERFORM WORKORDER IAW ATTACHED JIC. G-DRTD-TDM040-RELIABILITY / SEQ 27 | CHECK CANCELLED. WO ADMINISTRATIVELY CLOSED.
G-DRTD | 13.9 | G-DRTD/H-20 C+SATCOM | 5357715 | S | C | 34-10 |  |  | 10.03.2020 | 30.04.2020 | 1 | PERFORM JET2 TC JET-34-02 / ITEM 01 WO 91439256 TRANSPONDER TEST MODE S TRANSPONDER TEST [TASK CARD JET-34-02] CARRY OUT A MODE S TRANSPONDER TEST THE MODE S TRANSPONDER TEST IS A REQUIREMENT OF CAP562 (CAAIPS) CHA | CHECK CANCELLED. WO ADMINISTRATIVELY CLOSED.
G-DRTD | 13.9 | G-DRTD/H-20 C+SATCOM | 5357934 | S | C | 23-00 | 93018879 |  | 10.03.2020 | 30.04.2020 | 1 | PERFORM JET2 WO 93018879 FANS/CPDLC INTERFACE FANS/CPDLC INTERFACE CARRY OUT REQUIREMENT OF MODIFICATION ORDER 2-219507-801 REV B DATED 06/11/2019, ECN NO 2-219507-601 A1 DATED 14/10/2019 AND IF A | CHECK CANCELLED. WO ADMINISTRATIVELY CLOSED.
G-DRTD | 13.9 | G-DRTD/H-20 C+SATCOM | 5357958 | S | C | 23-00 | 92839491 |  | 10.03.2020 | 30.04.2020 | 1 | PERFORM JET2 WO 92839491INSTALLATION OF SATCOM INSTALLATION OF SATCOM INSTALL SATCOM AS PER THIS WORK ORDER AND DOCUMENT 2322-B43-EO-K108-07 G-DRTD-TDM030-AD-SB-MODS / SEQ 4 | CHECK CANCELLED. WO ADMINISTRATIVELY CLOSED.
G-DRTD | 13.9 | G-DRTD/H-20 C+SATCOM | 5358036 | S | C | 53-00 | 92379855 |  | 10.03.2020 | 30.04.2020 | 1 | PERFORM JET2 WO 92379855 SKIN PANEL - ADF 2 DOUBLER SKIN PANEL - ADF 2 DOUBLER - DAMAGED ANCHOR NUTS. BS 727 - 727 - STR 1 - 2R - FUSELAGE SKIN PANEL - ADF 2 DOUBLER - DAMAGED ANCHOR NUTS. SDM # 121. TE | CHECK CANCELLED. WO ADMINISTRATIVELY CLOSED.
G-DRTD | 13.9 | G-DRTD/H-20 C+SATCOM | 5358055 | S | C | 11-20 | 91951768 |  | 10.03.2020 | 30.04.2020 | 1 | PEFORM JET 2 WO 91951768 COLD SOAK FUEL FROST MARKINGS CHANGE COLD SOAK FUEL FROST MARKINGS CHANGE CHANGE THE LEFT AND RIGHT WINGS UPPER SURFACE COLD SOAK FROST MARKINGS IAW SB737-11-1279 AND ATTACHED JIC. NOTE: | CHECK CANCELLED. WO ADMINISTRATIVELY CLOSED.
G-DRTD | 13.9 | G-DRTD/H-20 C+SATCOM | 5358067 | S | C | 24-00 | 91821394 |  | 10.03.2020 | 30.04.2020 | 1 | PERFORM JET2 WO 91821394 CARRY OUT SB737-24-1149 PART 1 CARRY OUT SB737-24-1149 PART 1 CARRY OUT SB737-24-1149 PART 1 IAW ATTACHED JIC G-DRTD-TDM030-AD-SB-MODS / SEQ 5 | CHECK CANCELLED. WO ADMINISTRATIVELY CLOSED.
G-DRTD | 13.9 | G-DRTD/H-20 C+SATCOM | 5358069 | S | C | 24-00 | 91895972 |  | 10.03.2020 | 30.04.2020 | 1 | PERFORM JET 2 WO 91895972 SERVICE BULLETIN 737-24-1173 SERVICE BULLETIN 737-24-1173 CARRY OUT SERVICE BULLETIN 737-24-1173 REVISION 02 IN ACCORDANCE WITH THE ATTACHED JET2.COM WORK CARD. G-DRTD-TDM030-AD- | CHECK CANCELLED. WO ADMINISTRATIVELY CLOSED.
G-DRTD | 13.9 | G-DRTD/H-20 C+SATCOM | 5358079 | S | C | 24-30 | 92318164 |  | 10.03.2020 | 30.04.2020 | 1 | PERFORM JET 2 WO 92318164 SB 737-24-1212 REV 02 SB 737-24-1212 REV 02 PERFORM SERVICE BULLETIN 737-24-1212 REVISION 02 IN ACCORDANCE WITH THE ATTACHED JET2.COM WORK CARD. NOTE: THE WORK CARD HAS BEE | CHECK CANCELLED. WO ADMINISTRATIVELY CLOSED.
G-DRTD | 13.9 | G-DRTD/H-20 C+SATCOM | 5358518 | S | C | 24-00 | 91404802 |  | 11.03.2020 | 30.04.2020 | 1 | PERFORM JET2 WO 91404802 MAIN LANDING GEAR W/W ELEC CONNECTORS DO A DETAILED INSPECTION OF THE MAIN LANDING GEAR W/W ELEC CONNECTORS REFERENCE DOCUMENTS: SB 737-24A1148 REVISION 1 FAA AMOC 130S-05-490 BOEING 737-2 | CHECK CANCELLED. WO ADMINISTRATIVELY CLOSED.
G-DRTD | 13.9 | G-DRTD/H-20 C+SATCOM | 5358522 | S | C | 25-00 | 91591358 |  | 11.03.2020 | 30.04.2020 | 1 | PERFOM JET2 WO 91591358 SB 737-25-1602 REVISION 01 - ACCOMPLISHMENT SB 737-25-1602 REVISION 01 - ACCOMPLISHMENT. DURING ROUTINE INSPECTIONS, OPERATORS HAVE FOUND POOLING MOISTURE ACCUMULATION IN THE UPPER AND LOWER SIL | CHECK CANCELLED. WO ADMINISTRATIVELY CLOSED.
G-DRTD | 13.9 | G-DRTD/H-20 C+SATCOM | 5358527 | S | C | 26-00 |  |  | 11.03.2020 | 30.04.2020 | 1 | PERFORM JET 2 WO 91509022 DO A TEST FOR CORRECT OPERATION COMPLY WITH THE REQUIREMENTS OF AD 2016-04-06 PARA (G): DO A TEST FOR CORRECT OPERATION OF THE SMOKE CLEARANCE MODE OF THE EQUIPMENT COOLING SYSTEM AN | CHECK CANCELLED. WO ADMINISTRATIVELY CLOSED.
G-DRTD | 13.9 | G-DRTD/H-20 C+SATCOM | 5358601 | S | C | 27-00 | 91355734 |  | 11.03.2020 | 30.04.2020 | 1 | PERFORM JET2 WO 91355734 FREEPLAY CHECK COMPLY WITH THE REQUIREMENTS OF AD 2006-21-01 FREEPLAY CHECK: CARRY OUT FREEPLAY CHECK OF THE LEFT SIDE AND RIGHT SIDE AILERON BALANCE TABS I.A.W. SB7 | CHECK CANCELLED. WO ADMINISTRATIVELY CLOSED.
G-DRTD | 13.9 | G-DRTD/H-20 C+SATCOM | 5358607 | S | C | 27-50 | 91384553 |  | 11.03.2020 | 30.04.2020 | 1 | PERFORM JET2 WO 91384553 TRAILING EDGE FLAP SYSTEM FLIGHT CONTROLS -TRAILING EDGE FLAP SYSTEM -INSPECTION AND REPLACEMENT CARRY OUT REQUIREMENTS OF THIS SB FOR GROUP 4 CONFIGURATION 6 AIRCRAFT IAW THE | CHECK CANCELLED. WO ADMINISTRATIVELY CLOSED.
G-DRTD | 13.9 | G-DRTD/H-20 C+SATCOM | 5358614 | S | C | 27-00 | 91355758 |  | 11.03.2020 | 30.04.2020 | 1 | PERFORM JET2 WO 91355758 INSPECTION OF THE HORIZONTAL STABILIZER CARRY OUT DETAILED INSPECTION OF THE HORIZONTAL STABILIZER TRIM ACTUATOR BALLSCREW, BALL NUT, AND ATTACHMENT (GIMBAL) FITTINGS COMPLY WITH THE REQUIRE | CHECK CANCELLED. WO ADMINISTRATIVELY CLOSED.
G-DRTD | 13.9 | G-DRTD/H-20 C+SATCOM | 5358616 | S | C | 27-00 | 91679826 |  | 11.03.2020 | 30.04.2020 | 1 | PERFORM JET2 WO 91679826 LUBRICATION OF STAB TRIM ACTUATOR LUBRICATION OF STAB TRIM ACTUATOR LUBRICATE THE STABILIZER TRIM ACTUATOR TO COMPLY WITH THE REQUIREMENTS OF AD 2011-27-03 PARA (G). REFER TO ATTACHED | CHECK CANCELLED. WO ADMINISTRATIVELY CLOSED.
G-DRTD | 13.9 | G-DRTD/H-20 C+SATCOM | 5358625 | S | C | 28-00 | 92006951 |  | 11.03.2020 | 30.04.2020 | 1 | PERFORM JET2 WO 92006951 FUEL BOOST PUMP BACKSHELL CHAFING WIRES SL 737-28-098 FUEL BOOST PUMP BACKSHELL CHAFING WIRES INSPECT BUNDLES W1134 & W1136 AT CONNECTORS D70 AND D74 IN THE LEFT AND RIGHT TRAILING EDGE OF T | CHECK CANCELLED. WO ADMINISTRATIVELY CLOSED.
G-DRTD | 13.9 | G-DRTD/H-20 C+SATCOM | 5358865 | S | C | 28-00 | 92164007 |  | 11.03.2020 | 30.04.2020 | 1 | PERFORM JET2 WO 92164007 FUEL SYSTEM ACTUATOR MOTOR OPERATED VALVE (MOV) ACTUATORS - REPLACEMENT (PARA "H") **FOR THE LEFT & RIGHT MOV ACTUATOR REPLACEMENT, PERFORM THE ACTIONS BELOW: COMPLY WITH | CHECK CANCELLED. WO ADMINISTRATIVELY CLOSED.
G-DRTD | 13.9 | G-DRTD/H-20 C+SATCOM | 5358879 | S | C | 28-00 | 92164008 |  | 11.03.2020 | 30.04.2020 | 1 | PERFORM JET2 WO 92164008 FUEL SYSTEM ACTUATOR MOTOR OPERATED VALVE (MOV) ACTUATORS - REPLACEMENT (PARA "H") **FOR THE LEFT & RIGHT MOV ACTUATOR REPLACEMENT, PERFORM THE ACTIONS BELOW: COMPLY WITH | CHECK CANCELLED. WO ADMINISTRATIVELY CLOSED.
G-DRTD | 13.9 | G-DRTD/H-20 C+SATCOM | 5358925 | S | C | 28-00 | 92164011 |  | 11.03.2020 | 30.04.2020 | 1 | PERFORM JET2 WO 92164011 FUEL SYSTEM ACTUATOR MOTOR OPERATED VALVE (MOV) ACTUATORS - REPLACEMENT (PARA "H") **FOR THE LEFT & RIGHT MOV ACTUATOR REPLACEMENT, PERFORM THE ACTIONS BELOW: COMPLY WITH | CHECK CANCELLED. WO ADMINISTRATIVELY CLOSED.
G-DRTD | 13.9 | G-DRTD/H-20 C+SATCOM | 5358946 | S | C | 32-30 | 92462898 |  | 11.03.2020 | 30.04.2020 | 1 | PERFORM JET2 WO 92462898 SB 737-32-1515 REV 01 SB 737-32-1515 REV 01 CARRY OUT THE REQUIREMENTS OF THE ATTACHED JOBCARD IAW SB 737-32-1515 REV 01. (REF SB 737-32-1515 REV 00 WORK INSTRUCTIONS). G- | CHECK CANCELLED. WO ADMINISTRATIVELY CLOSED.
G-DRTD | 13.9 | G-DRTD/H-20 C+SATCOM | 5359003 | S | C | 33-00 | 92355127 |  | 11.03.2020 | 30.04.2020 | 1 | PERFORM JET2 WO 92355127 CARRY OUT 737-SL-33-049-A CARRY OUT 737-SL-33-049-A EXAMINE THE LOWER ANTI-COLLISION LIGHT POWER SUPPLY BRACKET, AS SHOWN IN THE REFERENCED IPC (IPC 57-10-51-01B ITEM 675 (TYPI | CHECK CANCELLED. WO ADMINISTRATIVELY CLOSED.
G-DRTD | 13.9 | G-DRTD/H-20 C+SATCOM | 5359005 | S | C | 33-00 | 92007152 |  | 11.03.2020 | 30.04.2020 | 1 | PERFORM JET2 WO 92007152 EMERGENCY WING LIGHT WIRING EMERGENCY WING LIGHT WIRING SL-33-058 REFERENCE SL-33-058 ***************************************************************** WORK INSTRUCTION ********* | CHECK CANCELLED. WO ADMINISTRATIVELY CLOSED.
G-DRTD | 13.9 | G-DRTD/H-20 C+SATCOM | 5359007 | S | C | 33-00 | 92024616 |  | 11.03.2020 | 30.04.2020 | 1 | PERFORM JET2 WO 92024616 LOWER ANTI-COLLISION LIGHT CABLE CHAFING PERFORM 737-33-064 (SERVICE LETTER) REV. - LOWER ANTI-COLLISION LIGHT CABLE CHAFING G-DRTD-TDM030-AD-SB-MODS / SEQ 34 | CHECK CANCELLED. WO ADMINISTRATIVELY CLOSED.
G-DRTD | 13.9 | G-DRTD/H-20 C+SATCOM | 5359008 | S | C | 57-00 | 92413602 |  | 11.03.2020 | 30.04.2020 | 1 | PERFORM JET2 WO 92413602 737-SL-57-108 ACCOMPLISHMENT INSTRUCTIONS. 737-SL-57-108 ACCOMPLISHMENT INSTRUCTIONS. BACKGROUND: CUSTOMERS HAVE REPORTED CORROSION ON THE REFERENCE 112A4402-X, ATTACH STRAP ASSEMBLY, LEADING E | CHECK CANCELLED. WO ADMINISTRATIVELY CLOSED.
G-DRTD | 13.9 | G-DRTD/H-20 C+SATCOM | 5359012 | S | C | 26-10 | 92277832 |  | 11.03.2020 | 30.04.2020 | 1 | PERFORM JET2 WO 92277832 DUCT LEAK OVHT DET SYS SENSING DUCT LEAK OVHT DET SYS SENSING ELEMENT INSPECTION PERFORM THE INTENT OF SERVICE LETTER 737-SL-26-060 A: 1. INSPECT THE DLODS SENSING ELEMENTS PER SENS | CHECK CANCELLED. WO ADMINISTRATIVELY CLOSED.
G-DRTD | 13.9 | G-DRTD/H-20 C+SATCOM | 5359013 | S | C | 32-00 | 92751149 |  | 11.03.2020 | 30.04.2020 | 1 | PERFORM JET2 WO 92751149 737-SL-32-198-C 737-SL-32-198-C CARRY OUT 737-SL-32-198-C IAW THE ATTACHED JOB CARD. G-DRTD-TDM030-AD-SB-MODS / SEQ 30 | CHECK CANCELLED. WO ADMINISTRATIVELY CLOSED.
G-DRTD | 13.9 | G-DRTD/H-20 C+SATCOM | 5359014 | S | C | 33-50 | 92024924 |  | 11.03.2020 | 30.04.2020 | 1 | PERFORM JET2 WO 92024924 WIRE BUNDLE W3142 CHAFING WIRE BUNDLE W3142 CHAFING SL-737-33-070-REV C APPLICABLE TO ALL JET2.COM B737-800 PRIOR TO LINE POSITION 4622, EXCLUDING 4486 AND 4488 THROUGH 4496. * | CHECK CANCELLED. WO ADMINISTRATIVELY CLOSED.
G-DRTD | 13.9 | G-DRTD/H-20 C+SATCOM | 5359015 | S | C | 38-30 | 92800933 |  | 11.03.2020 | 30.04.2020 | 1 | PERFORM JET2 WO 92800933 737-SL-38-033 REV 00 737-SL-38-033 REV 00 CARRY OUT THE REQUIREMENTS OF 737-SL-38-033 REV 00 IAW THE ATTACHED JOB CARD. G-DRTD-TDM030-AD-SB-MODS / SEQ 38 | CHECK CANCELLED. WO ADMINISTRATIVELY CLOSED.
G-DRTD | 13.9 | G-DRTD/H-20 C+SATCOM | 5359018 | S | C | 53-00 | 91922267 |  | 11.03.2020 | 30.04.2020 | 1 | PERFORM JET2 WO 91922267 46 TO 47 SECTION STRINGER 15L - 15R SPLICES 46 TO 47 SECTION STRINGER 15L - 15R SPLICES - INSPECTIONS. SERVICE LETTER 737-SL-53-105-A INFORMS OPERATORS OF POSSIBLE INADEQUATE FAY SURFACE SEALING | CHECK CANCELLED. WO ADMINISTRATIVELY CLOSED.
G-DRTD | 13.9 | G-DRTD/H-20 C+SATCOM | 5359019 | S | C | 57-00 | 92024636 |  | 11.03.2020 | 30.04.2020 | 1 | PERFORM JET2 WO 92024636 737-SL-57-101 - ACCOMPLISHMENT. 737-SL-57-101 - ACCOMPLISHMENT. DOCUMENT TITLE: 737-SL-57-101 WEAR OF INBOARD AFT FLAP PROGRAM TRACK EDGE COMMON TO BEARING AND RUB PADS. CARRY OUT TH | CHECK CANCELLED. WO ADMINISTRATIVELY CLOSED.
G-DRTD | 13.9 | G-DRTD/H-20 C+SATCOM | 5359023 | S | C | 72-00 | 93028200 |  | 11.03.2020 | 30.04.2020 | 1 | PERFORM JET2 WO 93028200 BSI PLUGS & HANDCRANKING DRIVE COVER REMOVAL BSI PLUGS & HANDCRANKING DRIVE COVER REMOVAL ENG 2 IN PREPARATION FOR BSI: REMOVE THE S3 & S4 BORESCOPE PLUGS REF. AMM TASK 72-00-00-200-804-F00. REMO | CHECK CANCELLED. WO ADMINISTRATIVELY CLOSED.
G-DRTD | 13.9 | G-DRTD/H-20 C+SATCOM | 5359024 | S | C | 34-50 | 92887312 |  | 11.03.2020 | 30.04.2020 | 1 | PERFORM JET2 WO 92887312 INSTALLATION OF ADS-B OUT COMPLIANT MMR`S. INSTALLATION OF ADS-B OUT COMPLIANT MMR`S. CARRY OUT A PHYSICAL PART NUMBER INSPECTION OF THE CURRENT FIT MMR`S. IF EITHER OF THE BELOW UNITS ARE INST | CHECK CANCELLED. WO ADMINISTRATIVELY CLOSED.
G-DRTD | 13.9 | G-DRTD/H-20 C+SATCOM | 5359027 | S | C | 27-40 | 92898591 |  | 11.03.2020 | 30.04.2020 | 1 | PERFORM JET2 WO 92898591 HORIZONTAL STABILISER HINGE BEARINGS BMR REPLACEMENT OF THE HORIZONTAL STABILISER HINGE BEARINGS REPLACE THE HORIZONTAL STABILISER HINGE BEARINGS IAW AMM 27-41-11/401, AMM 27-41-31/401, C | CHECK CANCELLED. WO ADMINISTRATIVELY CLOSED.
G-DRTD | 13.9 | G-DRTD/H-20 C+SATCOM | 5359055 | S | C | 27-10 | 93018653 |  | 11.03.2020 | 30.04.2020 | 1 | PERFORM JET2 WO 93018653 AILERON FEEL AND CENTERING UNIT REPLACEMENT OF THE AILERON FEEL AND CENTERING UNIT CARRY OUT THE REPLACEMENT OF THE AILERON FEEL AND CENTERING UNIT IAW AMM 27-11-81-000-801 AND AMM 2 | CHECK CANCELLED. WO ADMINISTRATIVELY CLOSED.
G-DRTD | 13.9 | G-DRTD/H-20 C+SATCOM | 5359060 | S | C | 53-00 | 93028442 |  | 11.03.2020 | 30.04.2020 | 1 | PERFORM JET2 WO 93028442 FUSELAGE SKIN PANEL - LIGHTNING STRIKE FUSELAGE SKIN PANEL - LIGHTNING STRIKE DAMAGE REPAIR. SDM 126. REF: BS 400 - 420 - STR 3 - 4R - FUSELAGE SKIN PANEL - LIGHTNING STRIKE DAMAGE REPAIR. | CHECK CANCELLED. WO ADMINISTRATIVELY CLOSED.
G-DRTD | 13.9 | G-DRTD/H-20 C+SATCOM | 5359071 | S | C | 23-40 | 93146089 |  | 11.03.2020 | 30.04.2020 | 1 | PERFORM JET2 WO 93146089 PART B - PREVIOUSLY EMBODIED HANDSETS PART B - PREVIOUSLY EMBODIED HANDSETS CARRY OUT ACCOMPLISHMENT INSTRUCTIONS OF ATD MODIFICATION ATD1277 ISS 01 `INSTALLATION OF LANYARD TO CABIN CREW | CHECK CANCELLED. WO ADMINISTRATIVELY CLOSED.
G-DRTD | 13.9 | G-DRTD/H-20 C+SATCOM | 5359075 | S | C | 53-00 | 93028443 |  | 11.03.2020 | 30.04.2020 | 1 | PERFORM JET2 WO 93028443 SKIN PANEL FASTENER - LIGHTNING STRIKE SKIN PANEL FASTENER - LIGHTNING STRIKE DAMAGE REPAIR. SDM 127. REF: FASTENER LIGHTNING STRIKE DAMAGE REPAIR. SDM 127. BS 440 + 13" AND 9" BELOW STR 3L | CHECK CANCELLED. WO ADMINISTRATIVELY CLOSED.
G-DRTD | 13.9 | G-DRTD/H-20 C+SATCOM | 5359078 | S | C | 53-00 | 93087993 |  | 11.03.2020 | 30.04.2020 | 1 | PERFORM JET2 WO 93087993 FUSELAGE SKIN PANEL - LIGHTNING STRIKE FUSELAGE SKIN PANEL - LIGHTNING STRIKE DAMAGE REPAIR. SDM 128. REF: BS 460 - 480 - STR 3 - 4R - FUSELAGE SKIN PANEL - LIGHTNING STRIKE DAMAGE REPAIR. | CHECK CANCELLED. WO ADMINISTRATIVELY CLOSED.
G-DRTD | 13.9 | G-DRTD/H-20 C+SATCOM | 5359082 | S | C | 53-00 | 92916309 |  | 11.03.2020 | 30.04.2020 | 1 | PERFORM JET2 WO 92916309 RH WINGLET UPPER SKIN LIGHTNING STRIKE RH WINGLET UPPER SKIN LIGHTNING STRIKE PERM REPAIR REF: RTD-134, SDM-134 B737-800 APB SUPPLEMENT AP37.1-0632 SRM53-30-01. GAIN ACCESS TO THE RH WINGLE | CHECK CANCELLED. WO ADMINISTRATIVELY CLOSED.
G-DRTD | 13.9 | G-DRTD/H-20 C+SATCOM | 5359086 | S | C | 53-00 | 92916307 |  | 11.03.2020 | 30.04.2020 | 1 | PERFORM JET2 WO 92916307 RH WINGLET UPPER SKIN LIGHTNING STRIKE RH WINGLET UPPER SKIN LIGHTNING STRIKE PERM REPAIR REF: RTD-134, SDM-134 B737-800 APB SUPPLEMENT AP37.1-0632 SRM53-30-01. GAIN ACCESS TO THE RH WINGLE | CHECK CANCELLED. WO ADMINISTRATIVELY CLOSED.
G-DRTD | 13.9 | G-DRTD/H-20 C+SATCOM | 5359091 | S | C | 05-00 | 91684027 |  | 11.03.2020 | 30.04.2020 | 1 | PERFORM JET2 WO 91684027 WIRE BUNDLE WIRE BUNDLE W8538 SL737-29-104 ----------------------------------------------------------------- CARRY OUT INSPECTION OF THE WIRE BUNDLE W8538 TO ENSU | CHECK CANCELLED. WO ADMINISTRATIVELY CLOSED.
G-DRTD | 13.9 | G-DRTD/H-20 C+SATCOM | 5359094 | S | C | 30-10 | 93038097 |  | 11.03.2020 | 30.04.2020 | 1 | PERFORM JET2 WO 93038097 (REFER TO) ENGINEERING PROCEDURE AMPD-EP-003 AND MAIN-EP-013 ***** CRITICAL MAINTENANCE TASK***** G-DRTD-TDM050-SOFTLIFE / SEQ 24 | CHECK CANCELLED. WO ADMINISTRATIVELY CLOSED.
G-DRTD | 13.9 | G-DRTD/H-20 C+SATCOM | 5359097 | S | C | 25-20 | 92801481 |  | 11.03.2020 | 30.04.2020 | 1 | PERFORM JET2 WO 92801481 SEAT PAN WING ATTACHMENT INSPECTION SEAT PAN WING ATTACHMENT INSPECTION REFERENCE DOCUMENTS: 1. ACRO SERVICE BULLETIN ACR-452-SB 2. AIRLINE SERVICES DOCUMENT SB-50096 ¦ 737-800 NEW A/C L | CHECK CANCELLED. WO ADMINISTRATIVELY CLOSED.
G-DRTD | 13.9 | G-DRTD/H-20 C+SATCOM | 5359100 | S | C | 25-00 | 92578131 |  | 11.03.2020 | 30.04.2020 | 1 | PERFORM JET2 WO 92578131 POST PAINT FLIGHT DECK FLOOR INSPECTION POST PAINT FLIGHT DECK FLOOR INSPECTION JET2 REQUIRE AN INSPECTION OF THE FLIGHT DECK FLOOR AFTER PAINT REPAIR/RE APPLICATION TO SPECIFICALLY ENSURE T | CHECK CANCELLED. WO ADMINISTRATIVELY CLOSED.
G-DRTD | 13.9 | G-DRTD/H-20 C+SATCOM | 5359101 | S | C | 27-30 | 92528896 |  | 11.03.2020 | 30.04.2020 | 1 | PERFORM JET2 WO 92528896 CAPTAIN & FIRST OFFICERS CONTROL COLUMN CAPTAIN & FIRST OFFICERS CONTROL COLUMN WIPER RING INPSECTION JET2 REQUIRE AN INSPECTION OF THE CAPTAINS AND FIRST OFFICERS CONTROL COLUMN WIPER RINGS | CHECK CANCELLED. WO ADMINISTRATIVELY CLOSED.
G-DRTD | 13.9 | G-DRTD/H-20 C+SATCOM | 5359102 | S | C | 30-10 | 93038096 |  | 11.03.2020 | 30.04.2020 | 1 | PERFORM JET2 WO 93038096 ENGINEERING PROCEDURE (REFER TO) ENGINEERING PROCEDURE AMPD-EP-003 AND MAIN-EP-013 ***** CRITICAL MAINTENANCE TASK***** G-DRTD-TDM050-SOFTLIFE / SEQ 23 | CHECK CANCELLED. WO ADMINISTRATIVELY CLOSED.
G-DRTD | 13.9 | G-DRTD/H-20 C+SATCOM | 5359105 | S | C | 78-30 | 93037269 |  | 11.03.2020 | 30.04.2020 | 1 | PERFORM JET2 WO 93037269 REL-78-31-00-2 - T/R LVDT TEST REL-78-31-00-2 - T/R LVDT TEST ACCOMPLISH ENGINE NO2 THRUST REVERSER LVDT TEST IAW AMM 78-31-00-700-806-F00. G-DRTD-TDM040-RELIABILITY / SEQ 29 | CHECK CANCELLED. WO ADMINISTRATIVELY CLOSED.
G-DRTD | 13.9 | G-DRTD/H-20 C+SATCOM | 5359107 | S | C | 25-00 | 93108239 |  | 11.03.2020 | 30.04.2020 | 1 | PERFORM JET2 WO 93108239 INSTALLATION EMERGENCY EQUIPMENT C/O THE REQUIREMENTS OF MEI-4332 INSTALLATION EMERGENCY EQUIPMENT JET2.COM REQUIRE THE STANDARDISATION OF EMERGENCY EQUIPMENT INSTALLED ONBOARD IT`S F | CHECK CANCELLED. WO ADMINISTRATIVELY CLOSED.
G-DRTD | 13.9 | G-DRTD/H-20 C+SATCOM | 5359110 | S | C | 78-30 | 93037268 |  | 11.03.2020 | 30.04.2020 | 1 | PERFORM JET2 93037268 REL-78-31-00-1 - LVDT TEST REL-78-31-00-1 - LVDT TEST ACCOMPLISH ENGINE 1 THRUST REVERSER LVDT TEST IAW AMM 78-31-00-700-806-F00. G-DRTD-TDM040-RELIABILITY / SEQ 28 | CHECK CANCELLED. WO ADMINISTRATIVELY CLOSED.
G-DRTD | 13.9 | G-DRTD/H-20 C+SATCOM | 5359111 | S | C | 78-30 | 93037267 |  | 11.03.2020 | 30.04.2020 | 1 | PERFOM JET2 WO 93037267 THRUST REVERSER WIRING SYSTEM THRUST REVERSER WIRING SYSTEM CONTINUITY TEST - ENGINE 2 PERFORM NO.2 ENGINE THRUST REVERSER WIRING SYSTEM CONTINUITY TEST IAW ATTACHED JIC & ATTACHED | CHECK CANCELLED. WO ADMINISTRATIVELY CLOSED.
G-DRTD | 13.9 | G-DRTD/H-20 C+SATCOM | 5359113 | S | C | 78-30 | 93037260 |  | 11.03.2020 | 30.04.2020 | 1 | PERFORM JET2 WO 93037260 THRUST REVERSER WIRING SYSTEM THRUST REVERSER WIRING SYSTEM CONTINUITY TEST - ENGINE 1 PERFORM NO.1 ENGINE THRUST REVERSER WIRING SYSTEM CONTINUITY TEST IAW ATTACHED JIC & ATTACHED | CHECK CANCELLED. WO ADMINISTRATIVELY CLOSED.
G-DRTD | 13.9 | G-DRTD/H-20 C+SATCOM | 5359115 | S | C | 25-00 | 92186993 |  | 11.03.2020 | 30.04.2020 | 1 | PERFORM JET2 WO 92186993 EMERGENCY EQUIPMENT PLACARD INSTALLATION EMERGENCY EQUIPMENT PLACARD INSTALLATION C/O THE REQUIREMENTS OF MEI-4334 INSTALLATION OF EMERGENCY EQUIPMENT PLACARDS. REFER TO THE ATTACHED AES MODI | CHECK CANCELLED. WO ADMINISTRATIVELY CLOSED.
G-DRTD | 13.9 | G-DRTD/H-20 C+SATCOM | 5359119 | S | C | 78-30 | 93037259 |  | 11.03.2020 | 30.04.2020 | 1 | PERFORM JET2 WO 93037259 NO.2 ENGINE WING-BODY CONNECTORS INSPECTION NO.2 ENGINE WING-BODY CONNECTORS INSPECTION PERFORM WORKORDER IAW ATTACHED JIC. G-DRTD-TDM040-RELIABILITY / SEQ 35 | CHECK CANCELLED. WO ADMINISTRATIVELY CLOSED.
G-DRTD | 13.9 | G-DRTD/H-20 C+SATCOM | 5359121 | S | C | 33-50 | 93024892 |  | 11.03.2020 | 30.04.2020 | 1 | PERFORM JET2 WO 93024892 EMERGENCY (FLOOR) PATH LIGHTING SYSTEM REMOVAL OF EXISTING EMERGENCY (FLOOR) PATH LIGHTING SYSTEM (EPL). CARRY OUT THE REMOVAL OF THE EXISTING EMERGENCY (FLOOR) PATH LIGHTING SYSTEM (EPL) I | CHECK CANCELLED. WO ADMINISTRATIVELY CLOSED.
G-DRTD | 13.9 | G-DRTD/H-20 C+SATCOM | 5359122 | S | C | 78-30 | 93037258 |  | 11.03.2020 | 30.04.2020 | 1 | PERFORM JET2 WO 93037258 NO.1 ENGINE WING-BODY CONNECTORS INSPECTION NO.1 ENGINE WING-BODY CONNECTORS INSPECTION PERFORM WORKORDER IAW ATTACHED JIC. G-DRTD-TDM040-RELIABILITY / SEQ 32 | CHECK CANCELLED. WO ADMINISTRATIVELY CLOSED.
G-DRTD | 13.9 | G-DRTD/H-20 C+SATCOM | 5359123 | S | C | 78-30 | 93037257 |  | 11.03.2020 | 30.04.2020 | 1 | PERFORM JET2 WO 93037257 NO.2 ENGINE THRUST REVERSER WIRING SYSTEM NO.2 ENGINE THRUST REVERSER WIRING SYSTEM INSPECTION ACCOMPLISH AN INSPECTION OF THE NO.2 ENGINE THRUST REVERSER WIRING SYSTEM IAW ATTACHED JIC. G-DR | CHECK CANCELLED. WO ADMINISTRATIVELY CLOSED.
G-DRTD | 13.9 | G-DRTD/H-20 C+SATCOM | 5359124 | S | C | 25-20 | 93023875 |  | 11.03.2020 | 30.04.2020 | 1 | PERFORM JET2 WO 93023875 PASSENGER CABIN CARPET SECTIONS (FSS) REMOVAL OF ALL EXISTING PASSENGER CABIN CARPET SECTIONS (FSS) REMOVE EXISTING PASSENGER CARPET SECTIONS (FSS) IAW AES MODIFICATION AES-737-5723 PART B | CHECK CANCELLED. WO ADMINISTRATIVELY CLOSED.
G-DRTD | 13.9 | G-DRTD/H-20 C+SATCOM | 5359125 | S | C | 25-00 | 92916593 |  | 11.03.2020 | 30.04.2020 | 1 | PERFORM JET2 WO 92916593 MODIFICATION SUMMARY MODIFICATION SUMMARY THIS MODIFICATION IS TO RETROSPECTIVELY REMOVE THE BAGGAGE RESTRAINT NETS FROM LOCATIONS WHERE ON BOARD SAFETY EQUIPMENT IS STOWE | CHECK CANCELLED. WO ADMINISTRATIVELY CLOSED.
G-DRTD | 13.9 | G-DRTD/H-20 C+SATCOM | 5359126 | S | C | 78-30 |  |  | 11.03.2020 | 30.04.2020 | 1 | PERFORM JET2 WO 93037256 NO.1 ENGINE THRUST REVERSER WIRING SYSTEM NO.1 ENGINE THRUST REVERSER WIRING SYSTEM INSPECTION ACCOMPLISH AN INSPECTION OF THE NO.1 ENGINE THRUST REVERSER WIRING SYSTEM IAW ATTACHED JIC. G-DR | CHECK CANCELLED. WO ADMINISTRATIVELY CLOSED.
G-DRTD | 13.9 | G-DRTD/H-20 C+SATCOM | 5359127 | S | C | 25-00 | 92710603 |  | 11.03.2020 | 30.04.2020 | 1 | PERFORM JET2 WO 92710603 REMOVAL OF PASSENGER WINDOW SHADES M025-560 - REMOVAL OF PASSENGER WINDOW SHADES THIS MODIFICATION REMOVES THE PASSENGER WINDOW SHADES THROUGHOUT THE AIRCRAFT CABIN. 1) INSPECT A/C FOR | CHECK CANCELLED. WO ADMINISTRATIVELY CLOSED.
G-DRTD | 13.9 | G-DRTD/H-20 C+SATCOM | 5359129 | S | C | 72-00 | 92769888 |  | 11.03.2020 | 30.04.2020 | 1 | PERFORM JET2 WO 92769888 FULL 360 DEGREE BORESCOPE LPT NGVS FULL 360 DEGREE BORESCOPE LPT NGVS CARRYOUT A 360 DEGREE INSPECTION OF THE STAGE 1 LPT NOZZLE GUIDE VANES IAW AMM TASK 72-00-00-200-811-F00. PROVIDE F | CHECK CANCELLED. WO ADMINISTRATIVELY CLOSED.
G-DRTD | 13.9 | G-DRTD/H-20 C+SATCOM | 5359130 | S | C | 22-30 | 93037254 |  | 11.03.2020 | 30.04.2020 | 1 | PERFORM JET2 WO 93037254 REL-78-31-01 - AUTOTHROTTLE SYSTEM TEST REL-78-31-01 - AUTOTHROTTLE SYSTEM TEST ACCOMPLISH A SYSTEM TEST OF THE AUTOTHROTTLE SYSTEM IAW AMM 22-31-00-710-802. G-DRTD-TDM040-RELIABILITY / SE | CHECK CANCELLED. WO ADMINISTRATIVELY CLOSED.
G-DRTD | 13.9 | G-DRTD/H-20 C+SATCOM | 5359131 | S | C | 76-00 | 92775027 |  | 11.03.2020 | 30.04.2020 | 1 | PERFORM JET2 WO 92775027 THRUST LEVER DVI THRUST LEVER DVI CARRY OUT DVI OF BOTH THRUST LEVERS IN SITU, USING LIGHT AND MAGNIFYING GLASS, CHECKING FOR ANY CRACKS OR ABNORMALITIES ON THE METAL. | CHECK CANCELLED. WO ADMINISTRATIVELY CLOSED.
G-DRTD | 13.9 | G-DRTD/H-20 C+SATCOM | 5359132 | S | C | 28-20 | 93037105 |  | 11.03.2020 | 30.04.2020 | 1 | PERFORM JET2 WO 93037105 REL-28-22-41-LHC - FUEL PUMP - L/H CENTRE REL-28-22-41-LHC - FUEL PUMP - L/H CENTRE PERFORM WORKORDER IAW ATTACHED JIC. G-DRTD-TDM040-RELIABILITY / SEQ 11 | CHECK CANCELLED. WO ADMINISTRATIVELY CLOSED.
G-DRTD | 13.9 | G-DRTD/H-20 C+SATCOM | 5359134 | S | C | 28-20 | 93037220 |  | 11.03.2020 | 30.04.2020 | 1 | PERFORM JET2 WO 93037220 REL-28-22-41-RHF - FUEL PUMP - R/H FORWARD REL-28-22-41-RHF - FUEL PUMP - R/H FORWARD PERFORM WORKORDER IAW ATTACHED JIC. G-DRTD-TDM040-RELIABILITY / SEQ 15 | CHECK CANCELLED. WO ADMINISTRATIVELY CLOSED.
G-DRTD | 13.9 | G-DRTD/H-20 C+SATCOM | 5359136 | S | C | 27-60 | 92761486 |  | 11.03.2020 | 30.04.2020 | 1 | PERFORM JET2 WO 92761486 RAR RH SPOILER CONTROL CABLES AND PULLEYS RAR RH SPOILER CONTROL CABLES AND PULLEYS PERFORM WORKORDER IAW ATTACHED JOBCARD G-DRTD-TDM040-RELIABILITY / SEQ 10 | CHECK CANCELLED. WO ADMINISTRATIVELY CLOSED.
G-DRTD | 13.9 | G-DRTD/H-20 C+SATCOM | 5359138 | S | C | 28-20 | 93036971 |  | 11.03.2020 | 30.04.2020 | 1 | PERFORM JET2 WO 93036971 REL-28-22-41-LHF - FUEL PUMP - L/H FORWARD REL-28-22-41-LHF - FUEL PUMP - L/H FORWARD PERFORM WORKORDER IAW ATTACHED JIC. G-DRTD-TDM040-RELIABILITY / SEQ 12 | CHECK CANCELLED. WO ADMINISTRATIVELY CLOSED.
G-DRTD | 13.9 | G-DRTD/H-20 C+SATCOM | 5359140 | S | C | 28-20 | 93037135 |  | 11.03.2020 | 30.04.2020 | 1 | PERFORM JET2 WO 93037135 REL-28-22-41-RHA - FUEL PUMP - R/H AFT REL-28-22-41-RHA - FUEL PUMP - R/H AFT PERFORM WORKORDER IAW ATTACHED JIC. G-DRTD-TDM040-RELIABILITY / SEQ 13 | CHECK CANCELLED. WO ADMINISTRATIVELY CLOSED.
G-DRTD | 13.9 | G-DRTD/H-20 C+SATCOM | 5359144 | S | C | 28-20 | 93037156 |  | 11.03.2020 | 30.04.2020 | 1 | PERFORM JET2 WO 93037156 REL-28-22-41-RHC - FUEL PUMP - R/H CENTRE REL-28-22-41-RHC - FUEL PUMP - R/H CENTRE PERFORM WORKORDER IAW ATTACHED JIC. G-DRTD-TDM040-RELIABILITY / SEQ 14 | CHECK CANCELLED. WO ADMINISTRATIVELY CLOSED.
G-DRTD | 13.9 | G-DRTD/H-20 C+SATCOM | 5359384 | S | C | 27-60 | 92761468 |  | 12.03.2020 | 30.04.2020 | 1 | PERFORM JET2 WO 92761468 RAR LH SPOILER CONTROL CABLES AND PULLEYS RAR LH SPOILER CONTROL CABLES AND PULLEYS PERFORM WORKORDER IAW ATTACHED JOBCARD G-DRTD-TDM040-RELIABILITY / SEQ 9 | CHECK CANCELLED. WO ADMINISTRATIVELY CLOSED.
G-DRTD | 13.9 | G-DRTD/H-20 C+SATCOM | 5359386 | S | C | 57-10 | 93001164 |  | 12.03.2020 | 30.04.2020 | 1 | PERFORM JET2 WO 93001164 GAIN ACCESS TO THE L/H WW VAPOUR BARRIER GAIN ACCESS WORK STEP 1 REMOVE THE SPEED TAPE TO GAIN ACCESS TO THE CRACK IN THE L/H WHEEL WELL VAPOUR BARRIER BETWEEN LBL 31.83 & LBL 45.64. G-DRTD- | CHECK CANCELLED. WO ADMINISTRATIVELY CLOSED.
G-DRTD | 13.9 | G-DRTD/H-20 C+SATCOM | 5359396 | S | C | 21-20 | 90006257 |  | 12.03.2020 | 30.04.2020 | 1 | PERFORM JET2 WO 90006257 LOW FLOW SENSOR EXHAUST ***** CRITICAL MAINTENANCE TASK***** ***** CRITICAL MAINTENANCE TASK***** (REFER TO) ENGINEERING PROCEDURE AMPD-EP-003 AND MAIN-EP-013-05 G-DRTD-TDM0 | CHECK CANCELLED. WO ADMINISTRATIVELY CLOSED.
G-DRTD | 13.9 | G-DRTD/H-20 C+SATCOM | 5359397 | S | C | 34-10 | 91361969 |  | 12.03.2020 | 30.04.2020 | 1 | PERFORM JET2 WO 91361969 PITOT PROBE ***** CRITICAL MAINTENANCE TASK***** ***** CRITICAL MAINTENANCE TASK***** (REFER TO) ENGINEERING PROCEDURE AMPD-EP-003 AND MAIN-EP-013-05 G-DRTD-TDM0 | CHECK CANCELLED. WO ADMINISTRATIVELY CLOSED.
G-DRTD | 13.9 | G-DRTD/H-20 C+SATCOM | 5359398 | S | C | 27-10 | 92761453 |  | 12.03.2020 | 30.04.2020 | 1 | PERFORM JET2 WO 92761453 RAR RH AILERON CONTROL CABLES AND PULLEYS RAR RH AILERON CONTROL CABLES AND PULLEYS PERFORM WORKORDER IN ACCORDANCE WITH ATTACHED JOBCARD. G-DRTD-TDM040-RELIABILITY / SEQ 8 | CHECK CANCELLED. WO ADMINISTRATIVELY CLOSED.
G-DRTD | 13.9 | G-DRTD/H-20 C+SATCOM | 5359399 | S | C | 34-10 | 91361972 |  | 12.03.2020 | 30.04.2020 | 1 | PERFORM JET2 WO 91361972 PITOT PROBE ***** CRITICAL MAINTENANCE TASK***** ***** CRITICAL MAINTENANCE TASK***** (REFER TO) ENGINEERING PROCEDURE AMPD-EP-003 AND MAIN-EP-013-05 G-DRTD-TDM0 | CHECK CANCELLED. WO ADMINISTRATIVELY CLOSED.
G-DRTD | 13.9 | G-DRTD/H-20 C+SATCOM | 5359402 | S | C | 34-10 | 91361993 |  | 12.03.2020 | 30.04.2020 | 1 | PERFORM JET2 WO 91361993 PILOT PROBE ***** CRITICAL MAINTENANCE TASK***** ***** CRITICAL MAINTENANCE TASK***** (REFER TO) ENGINEERING PROCEDURE AMPD-EP-003 AND MAIN-EP-013-05 G-DRTD-TDM0 | CHECK CANCELLED. WO ADMINISTRATIVELY CLOSED.
G-DRTD | 13.9 | G-DRTD/H-20 C+SATCOM | 5359403 | S | C | 27-30 | 91393532 |  | 12.03.2020 | 30.04.2020 | 1 | PERFORM JET2 WO 91393532 PILOT PROBE ***** CRITICAL MAINTENANCE TASK***** ***** CRITICAL MAINTENANCE TASK***** (REFER TO) ENGINEERING PROCEDURE AMPD-EP-003 AND MAIN-EP-013-05 G-DRTD-TDM0 | CHECK CANCELLED. WO ADMINISTRATIVELY CLOSED.
G-DRTD | 13.9 | G-DRTD/H-20 C+SATCOM | 5359405 | S | C | 27-10 | 92761437 |  | 12.03.2020 | 30.04.2020 | 1 | PERFORM JET2 WO 92761437 RAR LH AILERON CONTROL CABLES AND PULLEYS RAR LH AILERON CONTROL CABLES AND PULLEYS PERFORM WORKORDER IN ACCORDANCE WITH ATTACHED JOBCARD. G-DRTD-TDM040-RELIABILITY / SEQ 7 | CHECK CANCELLED. WO ADMINISTRATIVELY CLOSED.
G-DRTD | 13.9 | G-DRTD/H-20 C+SATCOM | 5359407 | S | C | 27-30 | 91393624 |  | 12.03.2020 | 30.04.2020 | 1 | PERFORM JET2 WO 91393624 PITOT PROBE ***** CRITICAL MAINTENANCE TASK***** ***** CRITICAL MAINTENANCE TASK***** (REFER TO) ENGINEERING PROCEDURE AMPD-EP-003 AND MAIN-EP-013-05 G-DRTD-TDM0 | CHECK CANCELLED. WO ADMINISTRATIVELY CLOSED.
G-DRTD | 13.9 | G-DRTD/H-20 C+SATCOM | 5359413 | S | C | 32-10 | 92702440 |  | 12.03.2020 | 30.04.2020 | 1 | PERFORM JET2 WO 92702440 REMOVE & REPLACE RIGHT MAIN LANDING GEAR REMOVE & REPLACE RIGHT MAIN LANDING GEAR FLEXIBLE HOSES PERFORM TASK IAW ATTACHED JIC G-DRTD-TDM040-RELIABILITY / SEQ 20 | CHECK CANCELLED. WO ADMINISTRATIVELY CLOSED.
G-DRTD | 13.9 | G-DRTD/H-20 C+SATCOM | 5359414 | S | C | 36-10 | 92224310 |  | 12.03.2020 | 30.04.2020 | 1 | PERFORM JET2 WO 92224310 PRECOOLER CONT VALVE SENSOR REPLACE PRECOOLER CONT VALVE SENSOR(129666-3/2981) REPLACE PN:129666-3 SN:2981 (PRECOOLER CONT VALVE SENSOR) INSTALLED AT: RH(RH POSITION) INFO/TRIGGE | CHECK CANCELLED. WO ADMINISTRATIVELY CLOSED.
G-DRTD | 13.9 | G-DRTD/H-20 C+SATCOM | 5359419 | S | C | 56-10 | 93036629 |  | 12.03.2020 | 30.04.2020 | 1 | PERFORM JET2 WO 93036629 WINDSHIELD ASSY LH #2 SOFT-56-12-11-1 - RAR NO2 FLIGHT DECK OPENABLE WINDOW - LEFT PERFORM WORKORDER IAW ATTACHED JOBCARD. G-DRTD-TDM050-SOFTLIFE / SEQ 20 | CHECK CANCELLED. WO ADMINISTRATIVELY CLOSED.
G-DRTD | 13.9 | G-DRTD/H-20 C+SATCOM | 5359422 | S | C | 32-10 | 92702384 |  | 12.03.2020 | 30.04.2020 | 1 | PERFORM JET2 WO 92702384 REL-32-11-00-1 - L/H MAIN LANDING GEAR REL-32-11-00-1 - L/H MAIN LANDING GEAR FLEXIBLE HOSES PERFORM WORKORDER IAW ATTACHED JIC. G-DRTD-TDM040-RELIABILITY / SEQ 19 | CHECK CANCELLED. WO ADMINISTRATIVELY CLOSED.
G-DRTD | 13.9 | G-DRTD/H-20 C+SATCOM | 5359424 | S | C | 56-10 | 93036640 |  | 12.03.2020 | 30.04.2020 | 1 | PERFORM JET2 WO 93036640 WINDSHIELD ASSY RH #2 SLIDING SOFT-56-12-11-2 - RAR NO2 FLIGHT DECK OPENABLE WINDOW - RIGHT PERFORM WORKORDER IAW ATTACHED JOBCARD. G-DRTD-TDM050-SOFTLIFE / SEQ 21 | CHECK CANCELLED. WO ADMINISTRATIVELY CLOSED.
G-DRTD | 13.9 | G-DRTD/H-20 C+SATCOM | 5359427 | S | C | 72-00 | 92569075 |  | 12.03.2020 | 30.04.2020 | 1 | PERFORM JET2 WO 92569075 BOROSCOPE PERFORM ON PN:CFM56-7B26 SN:875224 (B737NG ENGINE) BOROSCOPE (CFM56-7B26 BOROSCOPE) BORESCOPE COMB CHAMBR, HPT NGV/BLAD INSTALLED AT: ENG 2(ENG 2 POSI | CHECK CANCELLED. WO ADMINISTRATIVELY CLOSED.
G-DRTD | 13.9 | G-DRTD/H-20 C+SATCOM | 5359429 | S | C | 27-50 | 93038112 |  | 12.03.2020 | 30.04.2020 | 1 | PERFORM JET2 WO 93038112 REMOVE AND REPLACE FLAP DRIVE PDU REMOVE AND REPLACE FLAP DRIVE PDU PERFOMR ON PN: 256A3515-4 SN: 05100091 POS: 001 PERFORM WORKORDER IAW THE ATTACHED JOBCARD. G-DRTD-TDM040-RELIABILI | CHECK CANCELLED. WO ADMINISTRATIVELY CLOSED.
G-DRTD | 13.9 | G-DRTD/H-20 C+SATCOM | 5359430 | S | C | 32-50 | 92071665 |  | 12.03.2020 | 30.04.2020 | 1 | PERFORM JET2 WO 92071665 STEERING ACTUATOR SOFT-32-51-51-RAR - NLG STEERING ACTUATOR REMOVAL PERFORM ON PN:275A1101-3 SN:BFG0013EFS (STEERING ACTUATOR) JET2 SOFT LIFE (275A1101-3 JET2 SOFT LIFE | CHECK CANCELLED. WO ADMINISTRATIVELY CLOSED.
G-DRTD | 13.9 | G-DRTD/H-20 C+SATCOM | 5359431 | S | C | 72-00 | 92569074 |  | 12.03.2020 | 30.04.2020 | 1 | PERFORM JET2 WO 92569074 BOROSCOPE PERFORM ON PN:CFM56-7B26 SN:892816 (B737NG ENGINE) BOROSCOPE (CFM56-7B26 BOROSCOPE) BORESCOPE COMB CHAMBR, HPT NGV/BLAD INSTALLED AT: ENG 1(ENG 1 POSI | CHECK CANCELLED. WO ADMINISTRATIVELY CLOSED.
G-DRTD | 13.9 | G-DRTD/H-20 C+SATCOM | 5359432 | S | C | 32-50 | 91871439 |  | 12.03.2020 | 30.04.2020 | 1 | PERFORM JET2 WO 91871439 STEERING ACTUATOR ***** CRITICAL MAINTENANCE TASK***** ***** CRITICAL MAINTENANCE TASK***** (REFER TO) ENGINEERING PROCEDURE AMPD-EP-003 AND MAIN-EP-013-05 G-DRTD-TDM0 | CHECK CANCELLED. WO ADMINISTRATIVELY CLOSED.
G-DRTD | 13.9 | G-DRTD/H-20 C+SATCOM | 5359435 | S | C | 31-50 | 92413114 |  | 12.03.2020 | 30.04.2020 | 1 | PERFORM JET2 WO 92413114 RAR THE SPEEDBRAKE TAKE OFF WARNING SWITCH RAR THE SPEEDBRAKE TAKE OFF WARNING SWITCH S651 REMOVE AND REPLACE THE SPEEDBRAKE TAKE OFF WARNING SWITCH S651 IAW THE ATTACHED JIC G-DRTD-TDM040-REL | CHECK CANCELLED. WO ADMINISTRATIVELY CLOSED.
G-DRTD | 13.9 | G-DRTD/H-20 C+SATCOM | 5359436 | S | C | 49-40 | 90218175 |  | 12.03.2020 | 30.04.2020 | 1 | PERFORM JET2 WO 90218175 APU GENERATOR ***** CRITICAL MAINTENANCE TASK***** ***** CRITICAL MAINTENANCE TASK***** (REFER TO) ENGINEERING PROCEDURE AMPD-EP-003 AND MAIN-EP-013-05 G-DRTD-TDM0 | CHECK CANCELLED. WO ADMINISTRATIVELY CLOSED.
G-DRTD | 13.9 | G-DRTD/H-20 C+SATCOM | 5359464 | S | C | 30-10 | 90217808 |  | 12.03.2020 | 30.04.2020 | 1 | PERFORM JET2 WO 90217808 TAI SOLENOID VLV ***** CRITICAL MAINTENANCE TASK***** ***** CRITICAL MAINTENANCE TASK***** (REFER TO) ENGINEERING PROCEDURE AMPD-EP-003 AND MAIN-EP-013-05 G-DRTD-TDM0 | CHECK CANCELLED. WO ADMINISTRATIVELY CLOSED.
G-DRTD | 13.9 | G-DRTD/H-20 C+SATCOM | 5359467 | S | C | 30-10 | 91518361 |  | 12.03.2020 | 30.04.2020 | 1 | PERFORM JET2 WO 91518361 TAI SOLENOID VLV ***** CRITICAL MAINTENANCE TASK***** ***** CRITICAL MAINTENANCE TASK***** (REFER TO) ENGINEERING PROCEDURE AMPD-EP-003 AND MAIN-EP-013-05 G-DRTD-TDM0 | CHECK CANCELLED. WO ADMINISTRATIVELY CLOSED.
G-DRTD | 13.9 | G-DRTD/H-20 C+SATCOM | 5359468 | S | C | 21-50 | 93036595 |  | 12.03.2020 | 30.04.2020 | 1 | PERFORM JET2 WO 93036595 VLV-STBY TEMP CONTROL SOFT-21-51-11 - RAR STANDBY TCV PERFORM ON PN:3290206-1 SN:3325 (VLV-STBY TEMP CONTROL) JET2 SOFT LIFE (3290206-1 JET2 SOFT LIFE) JET2 SOFT LIFE INSTA | CHECK CANCELLED. WO ADMINISTRATIVELY CLOSED.
G-DRTD | 13.9 | G-DRTD/H-20 C+SATCOM | 5359471 | S | C | 21-50 | 93036596 |  | 12.03.2020 | 30.04.2020 | 1 | PERFORM JET2 WO 93036596 VLV-STBY TEMP CONTROL SOFT-21-51-11 - RAR STANDBY TCV PERFORM ON PN:3290206-1 SN:4900 (VLV-STBY TEMP CONTROL) JET2 SOFT LIFE (3290206-1 JET2 SOFT LIFE) JET2 SOFT LIFE INSTA | CHECK CANCELLED. WO ADMINISTRATIVELY CLOSED.
G-DRTD | 13.9 | G-DRTD/H-20 C+SATCOM | 5359472 | S | C | 32-40 | 90034240 |  | 12.03.2020 | 30.04.2020 | 1 | PERFORM JET2 WO 90034240 CONTROL VALVE ***** CRITICAL MAINTENANCE TASK***** ***** CRITICAL MAINTENANCE TASK***** (REFER TO) ENGINEERING PROCEDURE AMPD-EP-003 AND MAIN-EP-013-05 G-DRTD-TDM0 | CHECK CANCELLED. WO ADMINISTRATIVELY CLOSED.
G-DRTD | 13.9 | G-DRTD/H-20 C+SATCOM | 5359473 | S | C | 21-30 | 90056477 |  | 12.03.2020 | 30.04.2020 | 1 | PERFORM JET2 WO 90056477 OUTFLOW VALVE ***** CRITICAL MAINTENANCE TASK***** ***** CRITICAL MAINTENANCE TASK***** (REFER TO) ENGINEERING PROCEDURE AMPD-EP-003 AND MAIN-EP-013 G-DRTD-TDM050- | CHECK CANCELLED. WO ADMINISTRATIVELY CLOSED.
G-DRTD | 13.9 | G-DRTD/H-20 C+SATCOM | 5359475 | S | C | 35-30 | 91662448 |  | 12.03.2020 | 30.04.2020 | 1 | PERFORM JET2 WO 91662448 OXYGEN BOTTLE REPLACE OXYGEN BOTTLE(5500C6ABF23B/ST91699/129382) REPLACE PN:5500C6ABF23B SN:ST91699/129382 (OXYGEN BOTTLE) INSTALLED AT: AFT LH(AFT LH POSITION) INF | CHECK CANCELLED. WO ADMINISTRATIVELY CLOSED.
G-DRTD | 13.9 | G-DRTD/H-20 C+SATCOM | 5359476 | S | C | 35-30 | 91662450 |  | 12.03.2020 | 30.04.2020 | 1 | PERFORM JET2 WO 91662450 OXYGEN BOTTLE REPLACE OXYGEN BOTTLE(5500C6ABF23B/532544/147220) REPLACE PN:5500C6ABF23B SN:532544/147220 (OXYGEN BOTTLE) INSTALLED AT: RH FWD(RH FWD POSITION) INFO/ | CHECK CANCELLED. WO ADMINISTRATIVELY CLOSED.
G-DRTD | 13.9 | G-DRTD/H-20 C+SATCOM | 5359477 | S | C | 25-60 | 93025133 |  | 12.03.2020 | 30.04.2020 | 1 | PERFORM JET2 WO 93025133 ESCAPE SLIDE REPLACE ESCAPE SLIDE(5A3307-7/BNG1120) REPLACE PN:5A3307-7 SN:BNG1120 (ESCAPE SLIDE) INSTALLED AT: LHA(LHA POSITION) INFO/TRIGGERED BY: IN(INSPECTION) | CHECK CANCELLED. WO ADMINISTRATIVELY CLOSED.
G-DRTD | 13.9 | G-DRTD/H-20 C+SATCOM | 5359479 | S | C | 34-40 | 92217965 |  | 12.03.2020 | 30.04.2020 | 1 | PERFORM JET2 WO 92217965 WEATHER RADAR PANEL ASSY ***** CRITICAL MAINTENANCE TASK***** ***** CRITICAL MAINTENANCE TASK***** (REFER TO) ENGINEERING PROCEDURE AMPD-EP-003 AND MAIN-EP-013-05 G-DRTD-TDM0 | CHECK CANCELLED. WO ADMINISTRATIVELY CLOSED.
G-DRTD | 13.9 | G-DRTD/H-20 C+SATCOM | 5359481 | S | C | 21-30 | 92063714 |  | 12.03.2020 | 30.04.2020 | 1 | PERFORM JET2 WO 92063714 CABIN PRESSURE CONTROLLER ***** CRITICAL MAINTENANCE TASK***** ***** CRITICAL MAINTENANCE TASK***** (REFER TO) ENGINEERING PROCEDURE AMPD-EP-003 AND MAIN-EP-013 G-DRTD-TDM050- | CHECK CANCELLED. WO ADMINISTRATIVELY CLOSED.
G-DRTD | 13.9 | G-DRTD/H-20 C+SATCOM | 5359482 | S | C | 73-10 | 91485899 |  | 12.03.2020 | 30.04.2020 | 1 | PERFORM JET2 WO 91485899 PUMP - FUEL MAIN ***** CRITICAL MAINTENANCE TASK***** ***** CRITICAL MAINTENANCE TASK***** (REFER TO) ENGINEERING PROCEDURE AMPD-EP-003 AND MAIN-EP-013-05 G-DRTD-TDM0 | CHECK CANCELLED. WO ADMINISTRATIVELY CLOSED.
G-DRTD | 13.9 | G-DRTD/H-20 C+SATCOM | 5359983 | S | C | 26-20 | 91662463 |  | 13.03.2020 | 30.04.2020 | 1 | PERFORM JET2 WO 91662463 BCF FIRE EXTINGUISHER REPLACE BCF FIRE EXTINGUISHER(BA51015G3/065232) REPLACE PN:BA51015G3 SN:065232 (BCF FIRE EXTINGUISHER) INSTALLED AT: AFT RH(AFT RH POSITION) INFO/TRIG | CHECK CANCELLED. WO ADMINISTRATIVELY CLOSED.
G-DRTD | 13.9 | G-DRTD/H-20 C+SATCOM | 5359985 | S | C | 26-20 | 92569078 |  | 13.03.2020 | 30.04.2020 | 1 | PERFORM JET2 WO 92569078 BCF FIRE EXTINGUISHER BA51015S5 WEIGHT CHECK-WEIGHT CHECK OF BCF FIRE EXTINGUISHER(BA51015S5 PERFORM ON PN:BA51015S5 SN:092703 (BCF FIRE EXTINGUISHER) WEIGHT CHECK (BA51015 | CHECK CANCELLED. WO ADMINISTRATIVELY CLOSED.
G-DRTD | 13.9 | G-DRTD/H-20 C+SATCOM | 5359986 | S | C | 26-20 | 92569082 |  | 13.03.2020 | 30.04.2020 | 1 | PERFORM JET2 WO 92569082 BCF FIRE EXTINGUISHER BA51015S5 WEIGHT CHECK-WEIGHT CHECK OF BCF FIRE EXTINGUISHER(BA51015S5 PERFORM ON PN:BA51015S5 SN:090084 (BCF FIRE EXTINGUISHER) WEIGHT CHECK (BA51015 | CHECK CANCELLED. WO ADMINISTRATIVELY CLOSED.
G-DRTD | 13.9 | G-DRTD/H-20 C+SATCOM | 5359989 | S | C | 35-20 | 91784165 |  | 13.03.2020 | 30.04.2020 | 1 | PERFORM JET2 WO 91784165 OXY GENERATOR,PAX,2 MASK REPLACE OXY GENERATOR,PAX,2 MASK(E71720-00/ARXA-F007-222) REPLACE PN:E71720-00 SN:ARXA-F007-222 (OXY GENERATOR,PAX,2 MASK) INSTALLED AT: OVER DOOR R1( | CHECK CANCELLED. WO ADMINISTRATIVELY CLOSED.
G-DRTD | 13.9 | G-DRTD/H-20 C+SATCOM | 5362037 | S | C | 35-20 | 91784166 |  | 13.03.2020 | 30.04.2020 | 1 | PERFORM JET2 WO 91784166 OXY GENERATOR,PAX,2 MASK REPLACE OXY GENERATOR,PAX,2 MASK(E71720-00/ARXA-F007-079) REPLACE PN:E71720-00 SN:ARXA-F007-079 (OXY GENERATOR,PAX,2 MASK) INSTALLED AT: FWD ATT(FWD A | CHECK CANCELLED. WO ADMINISTRATIVELY CLOSED.
G-DRTD | 13.9 | G-DRTD/H-20 C+SATCOM | 5362041 | S | C | 35-20 | 91784167 |  | 13.03.2020 | 30.04.2020 | 1 | PERFORM JET2 WO 91784167 OXY GENERATOR,PAX,2 MASK REPLACE OXY GENERATOR,PAX,2 MASK(E71720-00/ARXA-F007-223) REPLACE PN:E71720-00 SN:ARXA-F007-223 (OXY GENERATOR,PAX,2 MASK) INSTALLED AT: AFT ATT(AFT A | CHECK CANCELLED. WO ADMINISTRATIVELY CLOSED.
G-DRTD | 13.9 | G-DRTD/H-20 C+SATCOM | 5362044 | S | C | 35-20 | 91784168 |  | 13.03.2020 | 30.04.2020 | 1 | PERFORM JET2 WO 91784168 OXY GENERATOR,PAX,2 MASK REPLACE OXY GENERATOR,PAX,2 MASK(E71720-00/ARXA-F007-125) REPLACE PN:E71720-00 SN:ARXA-F007-125 (OXY GENERATOR,PAX,2 MASK) INSTALLED AT: AFT ATT(AFT A | CHECK CANCELLED. WO ADMINISTRATIVELY CLOSED.
G-DRTD | 13.9 | G-DRTD/H-20 C+SATCOM | 5362046 | S | C | 35-20 | 91784169 |  | 13.03.2020 | 30.04.2020 | 1 | PERFORM JET2 WO 91784169 OXY GENERATOR,PAX,2 MASK REPLACE OXY GENERATOR,PAX,2 MASK(E71720-00/ARXB-F004-094) REPLACE PN:E71720-00 SN:ARXB-F004-094 (OXY GENERATOR,PAX,2 MASK) INSTALLED AT: LAV E(LAV E P | CHECK CANCELLED. WO ADMINISTRATIVELY CLOSED.
G-DRTD | 13.9 | G-DRTD/H-20 C+SATCOM | 5362047 | S | C | 35-20 | 91784170 |  | 13.03.2020 | 30.04.2020 | 1 | PERFORM JET2 WO 91784170 OXY GENERATOR,PAX,2 MASK REPLACE OXY GENERATOR,PAX,2 MASK(E71720-00/ARXB-F004-073) REPLACE PN:E71720-00 SN:ARXB-F004-073 (OXY GENERATOR,PAX,2 MASK) INSTALLED AT: LAV D(LAV D P | CHECK CANCELLED. WO ADMINISTRATIVELY CLOSED.
G-DRTD | 13.9 | G-DRTD/H-20 C+SATCOM | 5362048 | S | C | 35-20 | 91784171 |  | 13.03.2020 | 30.04.2020 | 1 | PERFORM JET2 WO 91784171 OXY GENERATOR,PAX,2 MASK REPLACE OXY GENERATOR,PAX,2 MASK(E71720-00/ARXB-F004-082) REPLACE PN:E71720-00 SN:ARXB-F004-082 (OXY GENERATOR,PAX,2 MASK) INSTALLED AT: LAV A(LAV A P | CHECK CANCELLED. WO ADMINISTRATIVELY CLOSED.
G-DRTD | 13.9 | G-DRTD/H-20 C+SATCOM | 5362050 | S | C | 35-20 | 91784172 |  | 13.03.2020 | 30.04.2020 | 1 | PERFORM JET2 WO 91784172 OXY GENERATOR,PAX,4 MASK REPLACE OXY GENERATOR,PAX,4 MASK(E71740-00/ARXA-F017-102) REPLACE PN:E71740-00 SN:ARXA-F017-102 (OXY GENERATOR,PAX,4 MASK) INSTALLED AT: ROW 12 RH(ROW | CHECK CANCELLED. WO ADMINISTRATIVELY CLOSED.
G-DRTD | 13.9 | G-DRTD/H-20 C+SATCOM | 5362051 | S | C | 35-20 | 91784173 |  | 13.03.2020 | 30.04.2020 | 1 | PERFORM JET2 WO 91784173 OXY GENERATOR,PAX,4 MASK REPLACE OXY GENERATOR,PAX,4 MASK(E71740-00/ARXA-F017-097) REPLACE PN:E71740-00 SN:ARXA-F017-097 (OXY GENERATOR,PAX,4 MASK) INSTALLED AT: ROW 18 RH(ROW | CHECK CANCELLED. WO ADMINISTRATIVELY CLOSED.
G-DRTD | 13.9 | G-DRTD/H-20 C+SATCOM | 5362052 | S | C | 35-20 | 91784174 |  | 13.03.2020 | 30.04.2020 | 1 | PERFORM JET2 WO 91784174 OXY GENERATOR,PAX,4 MASK REPLACE OXY GENERATOR,PAX,4 MASK(E71740-00/ARXA-F017-098) REPLACE PN:E71740-00 SN:ARXA-F017-098 (OXY GENERATOR,PAX,4 MASK) INSTALLED AT: ROW 12 LH(ROW | CHECK CANCELLED. WO ADMINISTRATIVELY CLOSED.
G-DRTD | 13.9 | G-DRTD/H-20 C+SATCOM | 5362053 | S | C | 35-20 | 91784175 |  | 13.03.2020 | 30.04.2020 | 1 | PERFORM JET2 WO 91784175 OXY GENERATOR,PAX,4 MASK REPLACE OXY GENERATOR,PAX,4 MASK(E71740-00/ARXA-F017-099) REPLACE PN:E71740-00 SN:ARXA-F017-099 (OXY GENERATOR,PAX,4 MASK) INSTALLED AT: ROW 19 RH(ROW | CHECK CANCELLED. WO ADMINISTRATIVELY CLOSED.
G-DRTD | 13.9 | G-DRTD/H-20 C+SATCOM | 5362055 | S | C | 35-20 | 91784176 |  | 13.03.2020 | 30.04.2020 | 1 | PERFORM JET2 WO 91784176 OXY GENERATOR,PAX,4 MASK REPLACE OXY GENERATOR,PAX,4 MASK(E71740-00/ARXA-F016-102) REPLACE PN:E71740-00 SN:ARXA-F016-102 (OXY GENERATOR,PAX,4 MASK) INSTALLED AT: ROW 9 RH(ROW | CHECK CANCELLED. WO ADMINISTRATIVELY CLOSED.
G-DRTD | 13.9 | G-DRTD/H-20 C+SATCOM | 5362058 | S | C | 35-20 | 91784177 |  | 13.03.2020 | 30.04.2020 | 1 | PERFORM JET2 WO 91784177 OXY GENERATOR,PAX,4 MASK REPLACE OXY GENERATOR,PAX,4 MASK(E71740-00/ARXA-F016-193) REPLACE PN:E71740-00 SN:ARXA-F016-193 (OXY GENERATOR,PAX,4 MASK) INSTALLED AT: ROW 14 RH(ROW | CHECK CANCELLED. WO ADMINISTRATIVELY CLOSED.
G-DRTD | 13.9 | G-DRTD/H-20 C+SATCOM | 5362066 | S | C | 35-20 | 91784178 |  | 13.03.2020 | 30.04.2020 | 1 | PERFORM JET2 WO 91784178 OXY GENERATOR,PAX,4 MASK REPLACE OXY GENERATOR,PAX,4 MASK(E71740-00/ARXA-F017-103) REPLACE PN:E71740-00 SN:ARXA-F017-103 (OXY GENERATOR,PAX,4 MASK) INSTALLED AT: ROW 32 LH(ROW | CHECK CANCELLED. WO ADMINISTRATIVELY CLOSED.
G-DRTD | 13.9 | G-DRTD/H-20 C+SATCOM | 5362068 | S | C | 35-20 | 91784179 |  | 13.03.2020 | 30.04.2020 | 1 | PERFORM JET2 WO 91784179 OXY GENERATOR,PAX,4 MASK REPLACE OXY GENERATOR,PAX,4 MASK(E71740-00/ARXA-F017-101) REPLACE PN:E71740-00 SN:ARXA-F017-101 (OXY GENERATOR,PAX,4 MASK) INSTALLED AT: ROW 15 LH(ROW | CHECK CANCELLED. WO ADMINISTRATIVELY CLOSED.
G-DRTD | 13.9 | G-DRTD/H-20 C+SATCOM | 5362110 | S | C | 35-20 | 91784180 |  | 13.03.2020 | 30.04.2020 | 1 | PERFORM JET2 WO 91784180 OXY GENERATOR,PAX,4 MASK REPLACE OXY GENERATOR,PAX,4 MASK(E71740-00/ARXA-F017-104) REPLACE PN:E71740-00 SN:ARXA-F017-104 (OXY GENERATOR,PAX,4 MASK) INSTALLED AT: ROW 17 LH(ROW | CHECK CANCELLED. WO ADMINISTRATIVELY CLOSED.
G-DRTD | 13.9 | G-DRTD/H-20 C+SATCOM | 5362116 | S | C | 35-20 | 91784181 |  | 13.03.2020 | 30.04.2020 | 1 | PERFORM JET2 WO 91784181 OXY GENERATOR,PAX,4 MASK REPLACE OXY GENERATOR,PAX,4 MASK(E71740-00/ARXA-F016-562) REPLACE PN:E71740-00 SN:ARXA-F016-562 (OXY GENERATOR,PAX,4 MASK) INSTALLED AT: ROW 26 LH(ROW | CHECK CANCELLED. WO ADMINISTRATIVELY CLOSED.
G-DRTD | 13.9 | G-DRTD/H-20 C+SATCOM | 5362674 | S | C | 35-20 | 91784182 |  | 16.03.2020 | 30.04.2020 | 1 | PERFORM JET2 WO 91784182 OXY GENERATOR,PAX,4 MASK REPLACE OXY GENERATOR,PAX,4 MASK(E71740-00/ARXA-F017-100) REPLACE PN:E71740-00 SN:ARXA-F017-100 (OXY GENERATOR,PAX,4 MASK) INSTALLED AT: ROW 27 LH(ROW | CHECK CANCELLED. WO ADMINISTRATIVELY CLOSED.
G-DRTD | 13.9 | G-DRTD/H-20 C+SATCOM | 5362675 | S | C | 35-20 | 91784183 |  | 16.03.2020 | 30.04.2020 | 1 | PERFORM JET2 WO 91784183 OXY GENERATOR,PAX,4 MASK REPLACE OXY GENERATOR,PAX,4 MASK(E71740-00/ARXA-F016-563) REPLACE PN:E71740-00 SN:ARXA-F016-563 (OXY GENERATOR,PAX,4 MASK) INSTALLED AT: ROW 9 LH(ROW | CHECK CANCELLED. WO ADMINISTRATIVELY CLOSED.
G-DRTD | 13.9 | G-DRTD/H-20 C+SATCOM | 5362676 | S | C | 35-20 | 91784184 |  | 16.03.2020 | 30.04.2020 | 1 | PERFORM JET2 WO 91784184 OXY GENERATOR,PAX,4 MASK REPLACE OXY GENERATOR,PAX,4 MASK(E71740-00/ARXA-F016-564) REPLACE PN:E71740-00 SN:ARXA-F016-564 (OXY GENERATOR,PAX,4 MASK) INSTALLED AT: ROW 19 LH(ROW | CHECK CANCELLED. WO ADMINISTRATIVELY CLOSED.
G-DRTD | 13.9 | G-DRTD/H-20 C+SATCOM | 5362678 | S | C | 35-20 | 91784185 |  | 16.03.2020 | 30.04.2020 | 1 | PERFROM JET2 WO 91784185 OXY GENERATOR,PAX,4 MASK REPLACE OXY GENERATOR,PAX,4 MASK(E71740-00/ARXA-F017-069) REPLACE PN:E71740-00 SN:ARXA-F017-069 (OXY GENERATOR,PAX,4 MASK) INSTALLED AT: ROW 25 RH(ROW | CHECK CANCELLED. WO ADMINISTRATIVELY CLOSED.
G-GDFS | 18.7 | G-GDFS/H-20 C1+C2+6YR+8YR+10YR | 5330033 | S | C | 11-20 | 91951780 |  | 31.01.2020 | 04.04.2020 | 1 | PERFORM JET2 WO 91951780 - COLD SOAK FUEL FROST MARKINGS CHANGE CHANGE THE LEFT AND RIGHT WINGS UPPER SURFACE COLD SOAK FROST MARKINGS IAW SB737-11-1279 AND ATTACHED JIC. NOTE: ALL JET2.COM AIRPLANES WILL BE GROUP | HAS BEEN PERFORMED IAW SB737-11-1279 AND ATTACHED JIC.
G-GDFS | 18.7 | G-GDFS/H-20 C1+C2+6YR+8YR+10YR | 5330034 | S | C | 24-00 | 91821404 |  | 31.01.2020 | 29.03.2020 | 1 | PERFORM JET2 WO 91821404 - CARRY OUT SB737-24-1149 PART 1 CARRY OUT SB737-24-1149 PART 1 IAW ATTACHED JIC G-GDFS-FSM030-AD SB MODS / SEQ 7 | PERFORMED.
G-GDFS | 18.7 | G-GDFS/H-20 C1+C2+6YR+8YR+10YR | 5330035 | S | C | 24-00 | 91496943 |  | 31.01.2020 | 04.04.2020 | 1 | PERFORM JET2 WO 91496943 - SB 737-24-1172 REV 02 OPTION 1 CARRY OUT THE REQUIREMENTS OF SB 737-24-1172 REV 02 OPTION 1 IAW ATTACHED WORKCARD G-GDFS-FSM030-AD SB MODS / SEQ 8 | THE SB 737-24-1172 REV 02 OPTION 1 HAS BEEN PERFORMED.
G-GDFS | 18.7 | G-GDFS/H-20 C1+C2+6YR+8YR+10YR | 5330035 | S | C | 24-00 | 91496943 |  | 31.01.2020 | 04.04.2020 | 2 | INT.- MIXMANIFOLD - REMOVAL FILTERS, HOLDERS, CHECK VALVES AND AIR MECHINES ON BOTH SIDES HAVE BEEN REMOVED DUE TO ACCESS FOR AVIO. | MIXMANIFOLD HAVE BEEN ASSEBLED.[HOLEKJ,NOSEKV] AMM:21-25-00 REV:71
G-GDFS | 18.7 | G-GDFS/H-20 C1+C2+6YR+8YR+10YR | 5330035 | S | C | 24-00 | 91496943 |  | 31.01.2020 | 04.04.2020 | 3 | INSULATION BLANKETS - REMOVAL INSULATION BLANKETS HAVE BEEN REMOVED DUE TO ACCESS FRO KLE/AVIO. | INSULATION BLANKETS HAVE BEEN INSTALLED.[HOLKEJ,NOSEKV] AMM:25-80-00 REV:71
G-GDFS | 18.7 | G-GDFS/H-20 C1+C2+6YR+8YR+10YR | 5330103 | S | C | 24-20 | 91480414 |  | 31.01.2020 | 04.04.2020 | 1 | PERFORM JET2 WO 91480414 - SERVICE BULLETIN 737-24-1176 REVISION 03 CARRY OUT THE REQUIREMENTS OF BOEING SERVICE BULLETIN 737-24-1176 REVISION 03 IN ACCORDANCE WITH ATTACHED JET2.COM WORK CARD. FOR FIGURES REFERRED TO | THE SB 737-24-1176 REV.03 HAS BEEN PERFORMED.
G-GDFS | 18.7 | G-GDFS/H-20 C1+C2+6YR+8YR+10YR | 5330119 | S | C | 24-00 | 90357309 |  | 31.01.2020 | 29.03.2020 | 1 | PERFORM JET2 WO 90357309 - SB 737-24A1148 REVISION 1 DO A DETAILED INSPECTION OF THE MAIN LANDING GEAR W/W ELEC CONNECTORS REFERENCE DOCUMENTS: SB 737-24A1148 REVISION 1 FAA AMOC 130S-05-490 BOEING 737-2 | PERFORMED.
G-GDFS | 18.7 | G-GDFS/H-20 C1+C2+6YR+8YR+10YR | 5330121 | S | C | 25-10 | 92468696 |  | 31.01.2020 | 27.03.2020 | 1 | PERFORM JET2 WO 92468696 - SB 737-25-1797 REV 00 CARRY OUT THE REQUIREMENTS OF SB 737-25-1797 REV 00 IAW THE ATTACHED JOBCARD. G-GDFS-FSM030-AD SB MODS / SEQ 15 | NEW CAPT AND F/O SEAT POSITION PLACARDS HAVE BEEN INSTALLED SB 737-25-1797
G-GDFS | 18.7 | G-GDFS/H-20 C1+C2+6YR+8YR+10YR | 5330123 | S | C | 26-00 | 89940793 |  | 31.01.2020 | 26.02.2020 | 1 | PERFORM JET2 WO 89940793 - AD 2016-04-06 PARA (G) COMPLY WITH THE REQUIREMENTS OF AD 2016-04-06 PARA (G): DO A TEST FOR CORRECT OPERATION OF THE SMOKE CLEARANCE MODE OF THE EQUIPMENT COOLING SYSTEM AN | THE TEST FOR CORRECT OPERATION OF THE SMOKE CLEARANCE MODE OF THE EQUIPMENT COOLING SYSTEM AND LOW PRESSURE ENVIRONMENTAL CONTROL SYSTEM HAS BEEN PERF
G-GDFS | 18.7 | G-GDFS/H-20 C1+C2+6YR+8YR+10YR | 5330132 | S | C | 27-20 | 91526612 |  | 31.01.2020 | 30.03.2020 | 1 | PERFORM JET2 WO 91526612 - SB 737-27-1270 REV 00 CARRY OUT THE REQUIREMENTS OF SB 737-27-1270 REV 00 IAW THE ATTACHED JC. G-GDFS-FSM030-AD SB MODS / SEQ 26 | INSPECTION IAW SB 737-27-1270 REV.00 PERFORMED. THE CLEARANCE BETWEEN THE CAM ROLLER BOLT COLLAR AND THE CENTERING UNIT FRAME IS 0.035 INCHES
G-GDFS | 18.7 | G-GDFS/H-20 C1+C2+6YR+8YR+10YR | 5330137 | S | C | 27-00 | 90041587 |  | 31.01.2020 | 01.03.2020 | 1 | PERFORM JET2 WO 90041587 - 737-27-1273 REV.3 737-27-1273 LUBRICATION/W90041587 /FLIGHT CONTROLS - AILERON AND AILERON TRIM CONTROL SYSTEM G-GDFS-FSM030-AD SB MODS / SEQ 20 | LUBRICATION OF THE AILERON BALANCE TAB HINGE BEARINGS AND ROD END BEARINGS HAS BEEN PERFORMED IAW SB737-27-1273 REV 3,PART 3B,STEP 2
G-GDFS | 18.7 | G-GDFS/H-20 C1+C2+6YR+8YR+10YR | 5330141 | S | C | 27-00 | 90063886 |  | 31.01.2020 | 01.03.2020 | 1 | PERFORM JET2 WO 90063886 - 737-27-1273 REV.3 COMPLY WITH THE REQUIREMENTS OF AD 2006-21-01 FREEPLAY CHECK: CARRY OUT FREEPLAY CHECK OF THE LEFT SIDE AND RIGHT SIDE AILERON BALANCE TABS I.A.W. SB7 | FREEPLAY CHECK OF THE LEFT SIDE AND RIGHT SIDE AILERON BALANCE TABS HAS BEEN PERFORMED I.A.W. SB 737-27-1273 REV.3 PART 3B
G-GDFS | 18.7 | G-GDFS/H-20 C1+C2+6YR+8YR+10YR | 5330144 | S | C | 27-50 | 91384559 |  | 31.01.2020 | 02.04.2020 | 1 | PERFORM JET2 WO 91384559 - 737-27-1304 GP 4 CONFIG 6 FLIGHT CONTROLS -TRAILING EDGE FLAP SYSTEM -INSPECTION AND REPLACEMENT CARRY OUT REQUIREMENTS OF THIS SB FOR GROUP 4 CONFIGURATION 6 AIRCRAFT IAW THE | THE FLIGHT CONTROLS -TRAILING EDGE FLAP SYSTEM -INSPECTION AND REPLACEMENT CARRY OUT REQUIREMENTS OF THIS SB FOR GROUP 4 CONFIGURATION 6 AIRCRAFT HAVE
G-GDFS | 18.7 | G-GDFS/H-20 C1+C2+6YR+8YR+10YR | 5330144 | S | C | 27-50 | 91384559 |  | 31.01.2020 | 02.04.2020 | 2 | REPLACE SWITCHES REPLACE FLAP LIMIT SWITCHES S138, S245 AND S1051 DUE TO WRONG P/N WITH O-RING SEAL. | LIMIT SWITCHES WERE REPLACED I.A.W. AMM 27-51-63-400-801 REV. 71
G-GDFS | 18.7 | G-GDFS/H-20 C1+C2+6YR+8YR+10YR | 5330144 | S | C | 27-50 | 91384559 |  | 31.01.2020 | 02.04.2020 | 3 | BACKSHELL THE BACKSHELL OF CONNECTOR D14360 (TE FLAP UP SW S1051) WAS FOUND BROKEN. | THE BACKSHELL OF CONNECTOR D14360 HAS BEEN REPLACED. IAW SWPM 20-60-07, REV. 73.
G-GDFS | 18.7 | G-GDFS/H-20 C1+C2+6YR+8YR+10YR | 5330148 | S | C | 27-00 | 90248810 |  | 31.01.2020 | 29.03.2020 | 1 | PERFORM JET2 WO 90248810 - 737-27A1277 REV. 2, PARA 3.B. CARRY OUT DETAILED INSPECTION OF THE HORIZONTAL STABILIZER TRIM ACTUATOR BALLSCREW, BALL NUT, AND ATTACHMENT (GIMBAL) FITTINGS COMPLY WITH THE REQUIRE | DVI IAW JET2 WO 90248810 - 737-27A1277 REV. 2, PARA 3.B. PERFORMED
G-GDFS | 18.7 | G-GDFS/H-20 C1+C2+6YR+8YR+10YR | 5330156 | S | C | 27-00 | 91639336 |  | 31.01.2020 | 29.03.2020 | 1 | PERFORM JET2 WO 91639336 - LUBRICATE THE STABILIZER TRIM ACTUATOR LUBRICATE THE STABILIZER TRIM ACTUATOR TO COMPLY WITH THE REQUIREMENTS OF AD 2011-27-03 PARA (G). REFER TO ATTACHED JET2.COM JOBCARD. G-GDFS-FSM030-AD | STABILIZER TRIM ACTUATOR LUBRICATED IAW SB 737-27A1277 REV2 EXCEPT THE JACKSCREW. FOR THAT REF. TO WS2 OF THIS WO.
G-GDFS | 18.7 | G-GDFS/H-20 C1+C2+6YR+8YR+10YR | 5330156 | S | C | 27-00 | 91639336 |  | 31.01.2020 | 29.03.2020 | 2 | STAB TRIM ACT JACKSCREW LUBRICATION AFTER ACCOMPLISHMENT OF ALL TASKS IN TAIL COMPARTMENT DO A STAB TRIM ACT JACKSCREW LUBRICATION IAW AMM 12-22-41-600-801. | STAB TRIM ACT JACKSCREW HAS BEEN LUBRICATED IAW AMM 12-22-41-600-801, REV.71, FEB 15/2020
G-GDFS | 18.7 | G-GDFS/H-20 C1+C2+6YR+8YR+10YR | 5330157 | S | C | 28-20 | 91803630 |  | 31.01.2020 | 04.04.2020 | 1 | PERFORM JET2 WO 91803630 - SERVICE BULLETIN 737-28-1194 R03 CARRY OUT WIRE CHANGES AT L/H AND R/H WING BODY DISCONNECTS IN ACCORDANCE WITH THE ATTACHED JET2.COM WORKCARD. USE SB737-28-1194 R03 FOR REFERENCE. G- | THE WIRE CHANGES AT L/H AND R/H WING BODY DISCONNECTS HAS BEEN PERFORMED I.A.W. SB737-28-1194 REV.3
G-GDFS | 18.7 | G-GDFS/H-20 C1+C2+6YR+8YR+10YR | 5330159 | S | C | 28-00 | 92163993 |  | 31.01.2020 | 31.03.2020 | 1 | PERFORM JET2 WO 92163993 - 737-28-1314; 2018-20-13, PARAGRAPH "H" MOTOR OPERATED VALVE (MOV) ACTUATORS - REPLACEMENT (PARA "H") **FOR THE LEFT & RIGHT MOV ACTUATOR REPLACEMENT, PERFORM THE ACTIONS BELOW: COMPLY WITH | SB 737-28-1314 PERFORMED.LEFT MOV ACTUATOR HAS BEEN CHANGED ACC TO AMM 28-22-11-000-804 REV71 AND 28-22-11-400-804 REV71. 15.FEB.20. NEW ACTUATOR ASSY
G-GDFS | 18.7 | G-GDFS/H-20 C1+C2+6YR+8YR+10YR | 5330159 | S | C | 28-00 | 92163993 |  | 31.01.2020 | 31.03.2020 | 2 | #2# < TEST> TEST PLEASE PERFORM ENGINE FUEL SPAR VALVE-ELECTRICAL CONTROL AND INDICATION TEST TASK 28-22-00-710-801 REV71. 15.FEB.20. | THE LH ENGINE FUEL SPAR VALVE -ELECTRICAL CONTROL AND INDICATION TEST HAS BEEN PERFORMED PER AMM TASK 28-22-00710-801 REV.71 15.FEB.20.
G-GDFS | 18.7 | G-GDFS/H-20 C1+C2+6YR+8YR+10YR | 20-010-01 | TC | C | 20-00 | 20-010-01 |  | 31.01.2020 | 11.03.2020 | 1 | GVI OF HIRF/L SENSITIVE WIRE RUNS OUTSIDE PRESSURE VESSEL - LEFT [TASK CARD 20-010-01-01] ------------------------------------------------------------
G-GDFS | 18.7 | G-GDFS/H-20 C1+C2+6YR+8YR+10YR | 20-010-02 | TC | C | 20-00 | 20-010-02 |  | 31.01.2020 | 11.03.2020 | 1 | GVI OF HIRF/L SENSITIVE WIRE RUNS OUTSIDE PRESSURE VESSEL - RIGHT [TASK CARD 20-010-02-01] -----------------------------------------------------------
G-GDFS | 18.7 | G-GDFS/H-20 C1+C2+6YR+8YR+10YR | 20-030-01 | TC | C | 20-00 | 20-030-01 |  | 31.01.2020 | 11.03.2020 | 1 | DET OF L/HIRF PROTECTION COMPONENTS OUTSIDE THE PRESSURE VESSEL - LEFT [TASK CARD 20-030-01-01] ------------------------------------------------------
G-GDFS | 18.7 | G-GDFS/H-20 C1+C2+6YR+8YR+10YR | 20-030-02 | TC | C | 20-00 | 20-030-02 |  | 31.01.2020 | 11.03.2020 | 1 | DET OF L/HIRF PROTECTION COMPONENTS OUTSIDE THE PRESSURE VESSEL - RIGHT [TASK CARD 20-030-02-01] -----------------------------------------------------
G-GDFS | 18.7 | G-GDFS/H-20 C1+C2+6YR+8YR+10YR | 20-040-01 | TC | C | 20-00 | 20-040-01 |  | 31.01.2020 | 11.03.2020 | 1 | H/L SENSITIVE CONNECTORS OUTSIDE THE PRESSURE VESSEL - LEFT [TASK CARD 20-040-01-01] -----------------------------------------------------------------
G-GDFS | 18.7 | G-GDFS/H-20 C1+C2+6YR+8YR+10YR | 20-040-02 | TC | C | 20-00 | 20-040-02 |  | 31.01.2020 | 11.03.2020 | 1 | H/L SENSITIVE CONNECTORS OUTSIDE THE PRESSURE VESSEL - RIGHT [TASK CARD 20-040-02-01] ----------------------------------------------------------------
G-GDFS | 18.7 | G-GDFS/H-20 C1+C2+6YR+8YR+10YR | 20-040-05-01 | TC | C | 20-00 | 20-040-05-01 |  | 31.01.2020 | 11.03.2020 | 1 | LIGHTNING/HIRF PROTECTION COMPONENTS - LEFT WING TO BODY FAIRING [TASK CARD 20-040-05-01] ------------------------------------------------------------
G-GDFS | 18.7 | G-GDFS/H-20 C1+C2+6YR+8YR+10YR | 20-040-05-02 | TC | C | 20-00 | 20-040-05-02 |  | 31.01.2020 | 11.03.2020 | 1 | LIGHTNING/HIRF PROTECTION COMPONENTS - RIGHT WING TO BODY FAIRING [TASK CARD 20-040-05-02] -----------------------------------------------------------
G-GDFS | 18.7 | G-GDFS/H-20 C1+C2+6YR+8YR+10YR | 20-100-00 | TC | C | 20-00 | 20-100-00 |  | 31.01.2020 | 21.03.2020 | 1 | HIRF/L SENSITIVE BONDING STRAPS (FLIGHT CONTROLS DOOR) [TASK CARD 20-100-00-01] ------------------------------------------------------------------- P
G-GDFS | 18.7 | G-GDFS/H-20 C1+C2+6YR+8YR+10YR | 20-110-01 | TC | C | 20-00 | 20-110-01 |  | 31.01.2020 | 25.02.2020 | 1 | ENGINE HARNESS (COWL OPEN) - LEFT ENGINE [TASK CARD 20-110-01-01] ------------------------------------------------------------------- PERFORM A GE
G-GDFS | 18.7 | G-GDFS/H-20 C1+C2+6YR+8YR+10YR | 20-110-02 | TC | C | 20-00 | 20-110-02 |  | 31.01.2020 | 25.02.2020 | 1 | ENGINE HARNESS (COWL OPEN) - RIGHT ENGINE [TASK CARD 20-110-02-01] ------------------------------------------------------------------- PERFORM A G
G-GDFS | 18.7 | G-GDFS/H-20 C1+C2+6YR+8YR+10YR | 20-120-01 | TC | C | 20-00 | 20-120-01 |  | 31.01.2020 | 25.02.2020 | 1 | CONNECTOR TIGHTNESS - LEFT ENGINE [TASK CARD 20-120-01-01] ------------------------------------------------------------------ DETAILED INSP
G-GDFS | 18.7 | G-GDFS/H-20 C1+C2+6YR+8YR+10YR | 20-120-02 | TC | C | 20-00 | 20-120-02 |  | 31.01.2020 | 25.02.2020 | 1 | CONNECTOR TIGHTNESS - RIGHT ENGINE [TASK CARD 20-120-02-01] ------------------------------------------------------------------ DETAILED INS
G-GDFS | 18.7 | G-GDFS/H-20 C1+C2+6YR+8YR+10YR | 20-130-01 | TC | C | 20-00 | 20-130-01 |  | 31.01.2020 | 02.03.2020 | 1 | BONDING STRAPS - LEFT ENGINE [TASK CARD 20-130-01-01] ------------------------------------------------------------------ GENERAL VISUAL INS
G-GDFS | 18.7 | G-GDFS/H-20 C1+C2+6YR+8YR+10YR | 20-130-02 | TC | C | 20-00 | 20-130-02 |  | 31.01.2020 | 02.03.2020 | 1 | BONDING STRAPS - RIGHT ENGINE [TASK CARD 20-130-02-01] ------------------------------------------------------------------ GENERAL VISUAL IN
G-GDFS | 18.7 | G-GDFS/H-20 C1+C2+6YR+8YR+10YR | 20-140-00 | TC | C | 20-00 | 20-140-00 |  | 31.01.2020 | 12.03.2020 | 1 | H/L SENSITIVE CONNECTORS INSIDE THE EMPENNAGE [TASK CARD 20-140-00-01] ------------------------------------------------------------------ PREAMBLE ON
G-GDFS | 18.7 | G-GDFS/H-20 C1+C2+6YR+8YR+10YR | 20-142-01-01 | TC | C | 20-00 | 20-142-01-01 |  | 31.01.2020 | 11.03.2020 | 1 | LIGHTNING/HIRF PROTECTION COMPONENTS - AFT OF E/E RACK IN THE FWD CARGO COMPARTMENT. [TASK CARD 20-142-01-01] ----------------------------------------
G-GDFS | 18.7 | G-GDFS/H-20 C1+C2+6YR+8YR+10YR | 20-360-00 | TC | C | 20-00 | 20-360-00 |  | 31.01.2020 | 01.03.2020 | 1 | *** EZAP *** MAIN LANDING GEAR WHEEL WELL [TASK CARD 20-360-00-01] ------------------------------------------------------------------ PREAMBLE ONLY: P
G-GDFS | 18.7 | G-GDFS/H-20 C1+C2+6YR+8YR+10YR | 20-420-00 | TC | C | 20-00 | 20-420-00 |  | 31.01.2020 | 01.04.2020 | 1 | *** EZAP TASK *** PASSENGER COMPARTMENT - AFT OF CONTROL COMPARTMENT TO FWD ENTRY DOOR [TASK CARD 20-420-00-01] --------------------------------------
G-GDFS | 18.7 | G-GDFS/H-20 C1+C2+6YR+8YR+10YR | 20-435-00 | TC | C | 20-00 | 20-435-00 |  | 31.01.2020 | 01.04.2020 | 1 | *** EZAP TASK *** RESTORE PASSENGER COMPARTMENT STA. 360 TO 663.75 [TASK CARD 20-435-00-01] ---------------------------------------------------------
G-GDFS | 18.7 | G-GDFS/H-20 C1+C2+6YR+8YR+10YR | 20-445-00 | TC | C | 20-00 | 20-445-00 |  | 31.01.2020 | 01.04.2020 | 1 | *** EZAP TASK *** AFT PASSENGER COMPARTMENT STA 663.75 TO AFT PRESSURE BULKHEAD [TASK CARD 20-445-00-01] --------------------------------------------
G-GDFS | 18.7 | G-GDFS/H-20 C1+C2+6YR+8YR+10YR | 20-460-00 | TC | C | 20-00 | 20-460-00 |  | 31.01.2020 | 24.03.2020 | 1 | *** EZAP *** APU COMPARTMENT [TASK CARD 20-460-00-01] ------------------------------------------------------------------ PREAMBLE ONLY: INSPECT (DET
G-GDFS | 18.7 | G-GDFS/H-20 C1+C2+6YR+8YR+10YR | 20-470-00 | TC | C | 20-00 | 20-470-00 |  | 31.01.2020 | 24.02.2020 | 1 | *** EZAP TASK *** ENGINE NO. 1 [TASK CARD 20-470-00-01] ------------------------------------------------------------------ PREAMBLE ONLY: INSPECT (DE
G-GDFS | 18.7 | G-GDFS/H-20 C1+C2+6YR+8YR+10YR | 20-480-00 | TC | C | 20-00 | 20-480-00 |  | 31.01.2020 | 24.02.2020 | 1 | *** EZAP TASK *** ENGINE NO. 2 [TASK CARD 20-480-00-01] ------------------------------------------------------------------ PREAMBLE ONLY: INSPECT (DE
G-GDFS | 18.7 | G-GDFS/H-20 C1+C2+6YR+8YR+10YR | 21-015-00 | TC | C | 21-00 | 21-015-00 |  | 31.01.2020 | 08.03.2020 | 1 | RECIRCULATION FAN CHECK VALVE(S) [TASK CARD 21-015-00-01] ------------------------------------------------------------------- PERFORM A DETAI
G-GDFS | 18.7 | G-GDFS/H-20 C1+C2+6YR+8YR+10YR | 21-020-00 | TC | C | 21-00 | 21-020-00 |  | 31.01.2020 | 26.02.2020 | 1 | ALTERNATE E/E COOLING SUPPLY FAN [TASK CARD 21-020-00-01] ------------------------------------------------------------------- OPERATIONALLY CHECK THE
G-GDFS | 18.7 | G-GDFS/H-20 C1+C2+6YR+8YR+10YR | 21-030-00 | TC | C | 21-00 | 21-030-00 |  | 31.01.2020 | 26.02.2020 | 1 | ALTERNATE E/E COOLING EXHAUST FAN [TASK CARD 21-030-00-01] ------------------------------------------------------------------- OPERATIONALLY CHECK THE
G-GDFS | 18.7 | G-GDFS/H-20 C1+C2+6YR+8YR+10YR | 21-040-00 | TC | C | 21-00 | 21-040-00 |  | 31.01.2020 | 06.03.2020 | 1 | E/E COOLING SUPPLY FAN FILTER [TASK CARD 21-040-00-01] ------------------------------------------------------------------ REPLACE THE E/E COOLING SUPP
G-GDFS | 18.7 | G-GDFS/H-20 C1+C2+6YR+8YR+10YR | 21-050-00 | TC | C | 21-00 | 21-050-00 |  | 31.01.2020 | 03.04.2020 | 1 | OVERBOARD EXHAUST VALVE CHECK [TASK CARD 21-050-00-01] -------------------------------------------------------------------- PREAMBLE ONLY: OPERATIONAL
G-GDFS | 18.7 | G-GDFS/H-20 C1+C2+6YR+8YR+10YR | 21-060-00 | TC | C | 21-00 | 21-060-00 |  | 31.01.2020 | 02.03.2020 | 1 | OUTFLOW VALVE MOTOR SELECTOR PANEL INDICATOR FEED BACK MODULE [TASK CARD 21-060-00-01] -----------------------------------------------------------
G-GDFS | 18.7 | G-GDFS/H-20 C1+C2+6YR+8YR+10YR | 21-070-00 | TC | C | 21-00 | 21-070-00 |  | 31.01.2020 | 06.03.2020 | 1 | POSITIVE PRESSURE RELIEF VALVES [TASK CARD 21-070-00-01] ------------------------------------------------------------------ FUNCTIONALLY CHECK THE POS
G-GDFS | 18.7 | G-GDFS/H-20 C1+C2+6YR+8YR+10YR | 21-080-00 | TC | C | 21-00 | 21-080-00 |  | 31.01.2020 | 06.03.2020 | 1 | POSITIVE PRESSURE RELIEF VALVES FILTERS [TASK CARD 21-080-00-01] -------------------------------------------------------------------- REPLACE THE POSI
G-GDFS | 18.7 | G-GDFS/H-20 C1+C2+6YR+8YR+10YR | 21-090-00 | TC | C | 21-00 | 21-090-00 |  | 31.01.2020 | 06.03.2020 | 1 | NEGATIVE PRESSURE RELIEF DOOR [TASK CARD 21-090-00-01] -------------------------------------------------------------------- FUNCTIONALLY CHECK THE NEG
G-GDFS | 18.7 | G-GDFS/H-20 C1+C2+6YR+8YR+10YR | 21-120-00 | TC | C | 21-50 | 21-120-00 |  | 31.01.2020 | 26.02.2020 | 1 | PACK DISCHARGE OVERHEAT SWITCH [TASK CARD 21-120-00-02] ------------------------------------------------------------------ OPERATIONALLY CHECK PACK OV
G-GDFS | 18.7 | G-GDFS/H-20 C1+C2+6YR+8YR+10YR | 21-130-00 | TC | C | 21-60 | 21-130-00 |  | 31.01.2020 | 24.02.2020 | 1 | TRIM AIR PRESSURE REGULATOR AND SHUTOFF VALVE [TASK CARD 21-130-00-01] ------------------------------------------------------------------- OPERATIONAL
G-GDFS | 18.7 | G-GDFS/H-20 C1+C2+6YR+8YR+10YR | 21-150-00 | TC | C | 21-00 | 21-150-00 |  | 31.01.2020 | 02.04.2020 | 1 | CABIN TEMPERATURE SENSOR FILTERS [TASK CARD 21-150-00-01] ------------------------------------------------------------------- CLEAN OR REPL
G-GDFS | 18.7 | G-GDFS/H-20 C1+C2+6YR+8YR+10YR | 23-030-00 | TC | C | 23-00 | 23-030-00 |  | 31.01.2020 | 24.02.2020 | 1 | WORK INSTRUCTIONS CONTINUED ON FOLLOWING PAGES ¦ RESISTANCE OF STATIC DISCHARGES [TASK CARD 23-030-00-01] --------------------------------------------
G-GDFS | 18.7 | G-GDFS/H-20 C1+C2+6YR+8YR+10YR | 23-080-00 | TC | C | 23-00 | 23-080-00 |  | 31.01.2020 | 25.02.2020 | 1 | OXYGEN MASK MICROPHONE [TASK CARD 23-080-00-01] ----------------------------------------------------------- OPERATIONAL CHECK OF OXYGEN MASK MICROPHON
G-GDFS | 18.7 | G-GDFS/H-20 C1+C2+6YR+8YR+10YR | 23-100-00 | TC | C | 23-00 | 23-100-00 |  | 31.01.2020 | 26.02.2020 | 1 | EMERGENCY LOCATOR TRANSMITTER (AUTOMATIC / FIXED TYPE) [TASK CARD 23-100-00-01] ------------------------------------------------------------------- OP
G-GDFS | 18.7 | G-GDFS/H-20 C1+C2+6YR+8YR+10YR | 24-010-01 | TC | C | 24-00 | 24-010-01 |  | 31.01.2020 | 11.03.2020 | 1 | IDG OIL - LEFT IDG 24-010-01-01 ----------------------------------------------------------------- CHANGE LEFT IDG OIL. *****************************
G-GDFS | 18.7 | G-GDFS/H-20 C1+C2+6YR+8YR+10YR | 24-010-02 | TC | C | 24-00 | 24-010-02 |  | 31.01.2020 | 11.03.2020 | 1 | IDG OIL - RIGHT IDG 24-010-02-01 ----------------------------------------------------------- CHANGE RIGHT IDG OIL. ********************************
G-GDFS | 18.7 | G-GDFS/H-20 C1+C2+6YR+8YR+10YR | 24-040-01 | TC | C | 24-00 | 24-040-01 |  | 31.01.2020 | 04.04.2020 | 1 | LEFT IDG CHARGE AND SCAVENGE FILTERS [TASK CARD 24-040-01-01] ----------------------------------------------------------- REPLACE LEFT IDG CHARGE AND
G-GDFS | 18.7 | G-GDFS/H-20 C1+C2+6YR+8YR+10YR | 24-040-02 | TC | C | 24-00 | 24-040-02 |  | 31.01.2020 | 06.03.2020 | 1 | RIGHT IDG CHARGE AND SCAVENGE FILTERS [TASK CARD 24-040-02-01] ----------------------------------------------------------- REPLACE RIGHT IDG CHARGE AN | PERFORMED WORK STEP `RIGHT IDG CHARGE AND SCAVENGE FILTERS [TASK CARD 24-040-02-01] -------------------------------...`
G-GDFS | 18.7 | G-GDFS/H-20 C1+C2+6YR+8YR+10YR | 24-050-01 | TC | C | 24-00 | 24-050-01 |  | 31.01.2020 | 23.02.2020 | 1 | LEFT IDG QAD [TASK CARD 24-050-01-01] -------------------------------------------------------------------- TORQUE CHECK THE LEFT ENGINE IDG QUICK ATTA | PERFORMED WORK STEP `LEFT IDG QAD [TASK CARD 24-050-01-01] --------------------------------------------------------...`
G-GDFS | 18.7 | G-GDFS/H-20 C1+C2+6YR+8YR+10YR | 24-060-01 | TC | C | 24-00 | 24-060-01 |  | 31.01.2020 | 13.03.2020 | 1 | LEFT ENGINE IDG SURFACE AIR COOLED OIL COOLER [TASK CARD 24-060-01-01] -------------------------------------------------------------------- INSPECT (G
G-GDFS | 18.7 | G-GDFS/H-20 C1+C2+6YR+8YR+10YR | 24-060-02 | TC | C | 24-00 | 24-060-02 |  | 31.01.2020 | 06.03.2020 | 1 | RIGHT ENGINE IDG SURFACE AIR COOLED OIL COOLER [TASK CARD 24-060-02-01] -------------------------------------------------------------------- INSPECT (
G-GDFS | 18.7 | G-GDFS/H-20 C1+C2+6YR+8YR+10YR | 24-130-00 | TC | C | 24-00 | 24-130-00 |  | 31.01.2020 | 26.02.2020 | 1 | EXTERNAL POWER RECEPTACLE (WEAR CHECK) [TASK CARD 24-130-00-01] ------------------------------------------------------------------- FUNCTIONAL CHECK O
G-GDFS | 18.7 | G-GDFS/H-20 C1+C2+6YR+8YR+10YR | 24-140-00 | TC | C | 24-00 | 24-140-00 |  | 31.01.2020 | 26.02.2020 | 1 | EXTERNAL POWER RECEPTACLE (INSPECTION) [TASK CARD 24-140-00-01] ------------------------------------------------------------------- DETAILED INSPECTIO
G-GDFS | 18.7 | G-GDFS/H-20 C1+C2+6YR+8YR+10YR | 25-010-01 | TC | C | 25-00 | 25-010-01 |  | 31.01.2020 | 28.02.2020 | 1 | CAPTAINS SEAT TRACKS AND LOCKING MECHANISM [TASK CARD 25-010-01-01] ------------------------------------------------------------------- INSPECT (DETAI
G-GDFS | 18.7 | G-GDFS/H-20 C1+C2+6YR+8YR+10YR | 25-010-02 | TC | C | 25-00 | 25-010-02 |  | 31.01.2020 | 28.02.2020 | 1 | FIRST OFFICER`S SEAT TRACKS AND LOCKING MECHANISM [TASK CARD 25-010-02-01] ------------------------------------------------------------------- INSPECT
G-GDFS | 18.7 | G-GDFS/H-20 C1+C2+6YR+8YR+10YR | 25-020-00 | TC | C | 25-00 | 25-020-00 |  | 31.01.2020 | 02.03.2020 | 1 | FLIGHT COMPARTMENT CREW SEAT HARNESSES STRAPS AND BELTS [TASK CARD 25-020-00-01] -------------------------------------------------------------------
G-GDFS | 18.7 | G-GDFS/H-20 C1+C2+6YR+8YR+10YR | 25-030-00 | TC | C | 25-00 | 25-030-00 |  | 31.01.2020 | 25.02.2020 | 1 | CHECK CAPTAIN FIRST OFFICER & FIRST OBSERVER SEAT HARNESS REELS [TASK CARD 25-030-00-01] -----------------------------------------------------------
G-GDFS | 18.7 | G-GDFS/H-20 C1+C2+6YR+8YR+10YR | 25-045-00 | TC | C | 25-00 | 25-045-00 |  | 31.01.2020 | 02.04.2020 | 1 | PASSENGER COMPARTMENT SEATS [TASK CARD 25-045-00-01] ------------------------------------------------------------------- INSPECT (DETAILED) THE PASSEN
G-GDFS | 18.7 | G-GDFS/H-20 C1+C2+6YR+8YR+10YR | 25-100-00 | TC | C | 25-00 | 25-100-00 |  | 31.01.2020 | 28.02.2020 | 1 | CHECK ATTENDANT SEAT HARNESS 25-100-00-01 ----------------------------------------------------------- OPERATIONALLY CHECK THE ATTENDANT SEAT HARNESS I | PERFORMED WORK STEP `CHECK ATTENDANT SEAT HARNESS 25-100-00-01 ----------------------------------------------------...`
G-GDFS | 18.7 | G-GDFS/H-20 C1+C2+6YR+8YR+10YR | 25-170-00-1 | TC | C | 25-00 | 25-170-00-1 |  | 31.01.2020 | 29.03.2020 | 1 | INSPECT FORWARD CARGO DOOR RESTRAINT SYSTEM [TASK CARD 25-170-00-01] -------------------------------------------------------------------- INSPECT (GEN
G-GDFS | 18.7 | G-GDFS/H-20 C1+C2+6YR+8YR+10YR | 25-170-00-2 | TC | C | 25-00 | 25-170-00-2 |  | 31.01.2020 | 29.03.2020 | 1 | INSPECT AFT CARGO DOOR RESTRAINT SYSTEM [TASK CARD 25-170-00-02] -------------------------------------------------------------------- INSPECT (GENERAL
G-GDFS | 18.7 | G-GDFS/H-20 C1+C2+6YR+8YR+10YR | 25-190-01 | TC | C | 25-00 | 25-190-01 |  | 31.01.2020 | 02.03.2020 | 1 | LEFT EMERGENCY EXIT HATCH ESCAPE STRAPS 25-190-01-01 ----------------------------------------------------------- INSPECT (DETAILED) THE LEFT EMERGENCY
G-GDFS | 18.7 | G-GDFS/H-20 C1+C2+6YR+8YR+10YR | 25-190-02 | TC | C | 25-00 | 25-190-02 |  | 31.01.2020 | 02.03.2020 | 1 | RIGHT EMERGENCY EXIT HATCH ESCAPE STRAPS 25-190-02-01 ----------------------------------------------------------- INSPECT (DETAILED) THE RIGHT EMERGEN
G-GDFS | 18.7 | G-GDFS/H-20 C1+C2+6YR+8YR+10YR | 25-210-00 | TC | C | 25-00 | 25-210-00 |  | 31.01.2020 | 06.03.2020 | 1 | INSPECT FLIGHT COMPARTMENT ESCAPE LANYARDS 25-210-00-01 ----------------------------------------------------------- INSPECT (DETAILED) THE FLIGHT COMP
G-GDFS | 18.7 | G-GDFS/H-20 C1+C2+6YR+8YR+10YR | 25-22-PAX-SEATS | TC | C | 25-00 | 25-22-PAX-SEATS |  | 31.01.2020 | 02.04.2020 | 1 | PASSENGER SEATS. FLOOR ATTACHMENT 25-022-PAX-SEATS ----------------------------------------------------------- CHECK PASSENGER SEATS FO
G-GDFS | 18.7 | G-GDFS/H-20 C1+C2+6YR+8YR+10YR | 25-330-00 | TC | C | 25-00 | 25-330-00 |  | 31.01.2020 | 02.03.2020 | 1 | POWER MEGAPHONES [TASK CARD 25-330-00-01] ------------------------------------------------------------------- OPERATIONALLY CHECK THE POWER MEGAPHONES
G-GDFS | 18.7 | G-GDFS/H-20 C1+C2+6YR+8YR+10YR | 25-340-00 | TC | C | 25-00 | 25-340-00 |  | 31.01.2020 | 02.03.2020 | 1 | POWER MEGAPHONES BATTERIES [TASK CARD 25-340-00-01] ------------------------------------------------------------------- REPLACE THE POWER MEGAPHONE BA
G-GDFS | 18.7 | G-GDFS/H-20 C1+C2+6YR+8YR+10YR | 25-370-00 | TC | C | 25-00 | 25-370-00 |  | 31.01.2020 | 02.04.2020 | 1 | DETACHABLE EMERGENCY EQUIPMENT [TASK CARD 25-370-00-01] ------------------------------------------------------------------- PERFORM A VISUA
G-GDFS | 18.7 | G-GDFS/H-20 C1+C2+6YR+8YR+10YR | 25-400-00 | TC | C | 25-00 | 25-400-00 |  | 31.01.2020 | 02.04.2020 | 1 | SMOKE HOODS [TASK CARD 25-400-00-01] ------------------------------------------------------------------- INSPECT (DETAILED) THE SMOKE HOODS FOR CONDIT
G-GDFS | 18.7 | G-GDFS/H-20 C1+C2+6YR+8YR+10YR | 26-010-00 | TC | C | 26-00 | 26-010-00 |  | 31.01.2020 | 26.02.2020 | 1 | LAVATORY SMOKE DETECTOR [TASK CARD 26-010-00-01] ------------------------------------------------------------------- OPERATIONAL CHECK OF THE LAVATORY
G-GDFS | 18.7 | G-GDFS/H-20 C1+C2+6YR+8YR+10YR | 26-018-00 | TC | C | 26-00 | 26-018-00 |  | 31.01.2020 | 26.03.2020 | 1 | OPERATIONALLY CHECK DUCT LEAK OVERHEAT DETECTION WITH THE OVHT TEST SWITCH IAW BOEING TASK CARD 26-018-00-01. ¦ RETURN THE AIRCRAFT BACK TO ITS USU
G-GDFS | 18.7 | G-GDFS/H-20 C1+C2+6YR+8YR+10YR | 26-020-00-1 | TC | C | 26-00 | 26-020-00-1 |  | 31.01.2020 | 26.02.2020 | 1 | LAVATORY SMOKE DETECTOR GRILL CLEANING [TASK CARD 26-020-00-01] ----------------------------------------------------------------- PREAMBLE ONLY: RESTO
G-GDFS | 18.7 | G-GDFS/H-20 C1+C2+6YR+8YR+10YR | 26-030-00 | TC | C | 26-00 | 26-030-00 |  | 31.01.2020 | 26.02.2020 | 1 | APU REMOTE FIRE DETECTION SYSTEM [TASK CARD 26-030-00-01] ------------------------------------------------------------------- OPERATIONAL CHECK OF THE
G-GDFS | 18.7 | G-GDFS/H-20 C1+C2+6YR+8YR+10YR | 26-050-00 | TC | C | 26-00 | 26-050-00 |  | 31.01.2020 | 02.03.2020 | 1 | ENGINE FIRE BOTTLE PRESSURE GAUGES 26-050-00-01 ----------------------------------------------------------- VISUALLY CHECK ENGINE FIRE BOTTLE PRESSURE | PERFORMED WORK STEP `ENGINE FIRE BOTTLE PRESSURE GAUGES 26-050-00-01 ----------------------------------------------...`
G-GDFS | 18.7 | G-GDFS/H-20 C1+C2+6YR+8YR+10YR | 26-080-00 | TC | C | 26-00 | 26-080-00 |  | 31.01.2020 | 26.02.2020 | 1 | ENGINE FIRE EXTINGUISHING SYSTEM SQUIB CIRCUIT [TASK CARD 26-080-00-01] ------------------------------------------------------------------- FUNCTIONAL
G-GDFS | 18.7 | G-GDFS/H-20 C1+C2+6YR+8YR+10YR | 26-110-00 | TC | C | 26-00 | 26-110-00 |  | 31.01.2020 | 26.02.2020 | 1 | ENGINE FIRE HANDLE FOR ENGINE SHUTDOWN AND ISOLATION [TASK CARD 26-110-00-01] ------------------------------------------------------------------- OPER
G-GDFS | 18.7 | G-GDFS/H-20 C1+C2+6YR+8YR+10YR | 26-150-00 | TC | C | 26-00 | 26-150-00 |  | 31.01.2020 | 26.02.2020 | 1 | *** WORK INSTRUCTIONS CONTINUED ON FOLLOWING PAGES *** ¦ ENGINE FIRE EXTINGUISHER DISTRIBUTION SYSTEM [TASK CARD 26-150-00-01] -----------------------
G-GDFS | 18.7 | G-GDFS/H-20 C1+C2+6YR+8YR+10YR | 26-170-00 | TC | C | 26-00 | 26-170-00 |  | 31.01.2020 | 02.03.2020 | 1 | ***************************************************************** WORK INSTRUCTIONS/ADDITIONAL INFORMATION CONTINUED ON FOLLOWING PAGES **************
G-GDFS | 18.7 | G-GDFS/H-20 C1+C2+6YR+8YR+10YR | 26-220-00 | TC | C | 26-00 | 26-220-00 |  | 31.01.2020 | 26.02.2020 | 1 | ******************************************************************** WORK INSTRUCTIONS/ADDITIONAL INFORMATION CONTINUED ON FOLLOWING PAGES ***********
G-GDFS | 18.7 | G-GDFS/H-20 C1+C2+6YR+8YR+10YR | 26-230-00 | TC | C | 26-00 | 26-230-00 |  | 31.01.2020 | 23.02.2020 | 1 | APU FIRE HANDLE FOR APU SHUTDOWN AND ISOLATION [TASK CARD 26-230-00-01] ----------------------------------------------------------------- OPERA | PERFORMED WORK STEP `APU FIRE HANDLE FOR APU SHUTDOWN AND ISOLATION [TASK CARD 26-230-00-01] ---------------...`
G-GDFS | 18.7 | G-GDFS/H-20 C1+C2+6YR+8YR+10YR | 26-250-00 | TC | C | 26-00 | 26-250-00 |  | 31.01.2020 | 23.02.2020 | 1 | APU REMOTE CONTROL PANEL [TASK CARD 26-250-00-01] ------------------------------------------------------------------- GENERAL VISUAL INSPECTION OF THE | PERFORMED WORK STEP `APU REMOTE CONTROL PANEL [TASK CARD 26-250-00-01] --------------------------------------------...`
G-GDFS | 18.7 | G-GDFS/H-20 C1+C2+6YR+8YR+10YR | 26-280-00 | TC | C | 26-00 | 26-280-00 |  | 31.01.2020 | 02.03.2020 | 1 | APU FIRE EXTINGUISHER DISTRIBUTION SYSTEM [TASK CARD 26-280-00-01] ------------------------------------------------------------------ DETAIL VISUAL IN | PERFORMED WORK STEP `APU FIRE EXTINGUISHER DISTRIBUTION SYSTEM [TASK CARD 26-280-00-01] ---------------------------...`
G-GDFS | 18.7 | G-GDFS/H-20 C1+C2+6YR+8YR+10YR | 26-300-00 | TC | C | 26-00 | 26-300-00 |  | 31.01.2020 | 28.02.2020 | 1 | LAVATORY FIRE BOTTLE FUSIBLE TIPS AND DISCHARGE [TASK CARD 26-300-00-01] ------------------------------------------------------------------ PERFORM A | PERFORMED WORK STEP `LAVATORY FIRE BOTTLE FUSIBLE TIPS AND DISCHARGE [TASK CARD 26-300-00-01] ---------------------...`
G-GDFS | 18.7 | G-GDFS/H-20 C1+C2+6YR+8YR+10YR | 26-310-00 | TC | C | 26-20 | 26-310-00 |  | 31.01.2020 | 28.02.2020 | 1 | LAVATORY HEAT SENSITIVE TAPE [TASK CARD 26-310-00-01] ******************************************************************* WORK INSTRUCTIONS CONTINUED | PERFORMED WORK STEP `LAVATORY HEAT SENSITIVE TAPE [TASK CARD 26-310-00-01] ****************************************...`
G-GDFS | 18.7 | G-GDFS/H-20 C1+C2+6YR+8YR+10YR | 26-340-00 | TC | C | 26-00 | 26-340-00 |  | 31.01.2020 | 06.03.2020 | 1 | ******************************************************************* WORK INSTRUCTIONS/ADDITIONAL INFORMATION CONTINUED ON FOLLOWING PAGES ************
G-GDFS | 18.7 | G-GDFS/H-20 C1+C2+6YR+8YR+10YR | 26-370-00 | TC | C | 26-00 | 26-370-00 |  | 31.01.2020 | 26.02.2020 | 1 | CARGO FIRE EXTINGUISHING ARM/ DISCHARGE SWITCHES [TASK CARD 26-370-00-01 OR 26-370-00-03 AS APPLICABLE] ----------------------------------------------
G-GDFS | 18.7 | G-GDFS/H-20 C1+C2+6YR+8YR+10YR | 26-400-00 | TC | C | 26-00 | 26-400-00 |  | 31.01.2020 | 26.02.2020 | 1 | CARGO FIRE EXTINGUISHING 60-MINUTE TIMER [TASK CARD 26-400-00-03] ------------------------------------------------------------------- FUNCTIONALLY CHE
G-GDFS | 18.7 | G-GDFS/H-20 C1+C2+6YR+8YR+10YR | 27-011-00 | TC | C | 27-00 | 27-011-00 |  | 31.01.2020 | 29.02.2020 | 1 | AILERON MECHANICAL COMPONENTS [TASK CARD 27-011-00-01] ------------------------------------------------------------------- GENERAL VISUAL INSPECTION O
G-GDFS | 18.7 | G-GDFS/H-20 C1+C2+6YR+8YR+10YR | 27-012-00 | TC | C | 27-00 | 27-012-00 |  | 31.01.2020 | 29.02.2020 | 1 | AILERON TRANSFER MECHANISM [TASK CARD 27-012-00-01] ------------------------------------------------------------------- PERFORM A GENERAL VISUAL INSPE
G-GDFS | 18.7 | G-GDFS/H-20 C1+C2+6YR+8YR+10YR | 27-013-01 | TC | C | 27-00 | 27-013-01 |  | 31.01.2020 | 29.02.2020 | 1 | LEFT WING AILERON MECHANICAL COMPONENTS [TASK CARD 27-013-01-01] ------------------------------------------------------------------- PERFORM A GENERAL
G-GDFS | 18.7 | G-GDFS/H-20 C1+C2+6YR+8YR+10YR | 27-013-02 | TC | C | 27-00 | 27-013-02 |  | 31.01.2020 | 29.02.2020 | 1 | RIGHT WING AILERON MECHANICAL COMPONENTS [TASK CARD 27-013-02-01] ------------------------------------------------------------------- PERFORM A GENERA
G-GDFS | 18.7 | G-GDFS/H-20 C1+C2+6YR+8YR+10YR | 27-016-00 | TC | C | 27-00 | 27-016-00 |  | 31.01.2020 | 27.02.2020 | 1 | AILERON SPRING CARTRIDGE AND TRANSFER MECHANISM [TASK CARD 27-016-00-01] ------------------------------------------------------------------- OPERATION
G-GDFS | 18.7 | G-GDFS/H-20 C1+C2+6YR+8YR+10YR | 27-024-00 | TC | C | 27-00 | 27-024-00 |  | 31.01.2020 | 24.02.2020 | 1 | ********************************************************************* WORK INSTRUCTIONS AND ADDITIONAL INFORMATION CONTINUED ON FOLLOWING PAGES ******
G-GDFS | 18.7 | G-GDFS/H-20 C1+C2+6YR+8YR+10YR | 27-026-01 | TC | C | 27-00 | 27-026-01 |  | 31.01.2020 | 29.03.2020 | 1 | LEFT WING AILERON 27-026-01-01 ----------------------------------------------------------- LUBRICATE THE LEFT
G-GDFS | 18.7 | G-GDFS/H-20 C1+C2+6YR+8YR+10YR | 27-028-00 | TC | C | 27-00 | 27-028-00 |  | 31.01.2020 | 30.03.2020 | 1 | AILERON FEEL AND CENTERING SPRINGS [TASK CARD 27-028-00-01] --------------------------------------------------------------------- PERFORM A DETAILED V
G-GDFS | 18.7 | G-GDFS/H-20 C1+C2+6YR+8YR+10YR | 27-030-00 | TC | C | 27-00 | 27-030-00 |  | 31.01.2020 | 27.02.2020 | 1 | FULL RANGE AILERON TRAVEL [TASK CARD 27-030-00-01] -------------------------------------------------------------------- OPERATIONALLY CHECK
G-GDFS | 18.7 | G-GDFS/H-20 C1+C2+6YR+8YR+10YR | 27-033-00-1 | TC | C | 27-00 | 27-033-00-1 |  | 31.01.2020 | 25.02.2020 | 1 | LEFT WING AILERON TAB FREEPLAY INSPECTION [TASK CARD 27-033-00-01] ------------------------------------------------------------------- FUN
G-GDFS | 18.7 | G-GDFS/H-20 C1+C2+6YR+8YR+10YR | 27-033-00-2 | TC | C | 27-00 | 27-033-00-2 |  | 31.01.2020 | 25.02.2020 | 1 | RIGHT WING AILERON TAB FREEPLAY INSPECTION [TASK CARD 27-033-00-02] ------------------------------------------------------------------
G-GDFS | 18.7 | G-GDFS/H-20 C1+C2+6YR+8YR+10YR | 27-034-01 | TC | C | 27-00 | 27-034-01 |  | 31.01.2020 | 17.03.2020 | 1 | LEFT WING AILERON BALANCE BAY SEALS [TASK CARD 27-034-01-01] ------------------------------------------------------------------ PERFORM A DETAILED VIS
G-GDFS | 18.7 | G-GDFS/H-20 C1+C2+6YR+8YR+10YR | 27-034-02 | TC | C | 27-00 | 27-034-02 |  | 31.01.2020 | 17.03.2020 | 1 | RIGHT WING AILERON BALANCE BAY SEALS [TASK CARD 27-034-02-01] ------------------------------------------------------------------ PERFORM A DETAILED VI
G-GDFS | 18.7 | G-GDFS/H-20 C1+C2+6YR+8YR+10YR | 27-035-00-1 | TC | C | 27-00 | 27-035-00-1 |  | 31.01.2020 | 25.02.2020 | 1 | LEFT WING AILERON SURFACE FREEPLAY INSPECTION [TASK CARD 27-035-00-01] ------------------------------------------------------------------- FUNCTIONALL
G-GDFS | 18.7 | G-GDFS/H-20 C1+C2+6YR+8YR+10YR | 27-035-00-2 | TC | C | 27-00 | 27-035-00-2 |  | 31.01.2020 | 25.02.2020 | 1 | RIGHT WING AILERON SURFACE FREEPLAY INSPECTION [TASK CARD 27-035-00-02] ------------------------------------------------------------------- FUNCTIONAL
G-GDFS | 18.7 | G-GDFS/H-20 C1+C2+6YR+8YR+10YR | 27-036-00 | TC | C | 27-00 | 27-036-00 |  | 31.01.2020 | 05.03.2020 | 1 | RUDDER AFT COMPONENTS [TASK CARD 27-036-00-01] ----------------------------------------------------------------- DETAILED INSPECTION OF AFT
G-GDFS | 18.7 | G-GDFS/H-20 C1+C2+6YR+8YR+10YR | 27-038-00 | TC | C | 27-00 | 27-038-00 |  | 31.01.2020 | 06.03.2020 | 1 | FORWARD RUDDER MECHANICAL CONTROL PATH [TASK CARD 27-038-00-01] ----------------------------------------------------------------- DETAILED INSPECTION
G-GDFS | 18.7 | G-GDFS/H-20 C1+C2+6YR+8YR+10YR | 27-040-00 | TC | C | 27-00 | 27-040-00 |  | 31.01.2020 | 19.03.2020 | 1 | FEEL AND CENTERING SPRING LUBRICATION [TASK CARD 27-040-00-01] ------------------------------------------------------------------- LUBRICATE THE RUDDE
G-GDFS | 18.7 | G-GDFS/H-20 C1+C2+6YR+8YR+10YR | 27-041-00 | TC | C | 27-00 | 27-041-00 |  | 31.01.2020 | 24.02.2020 | 1 | OPERATIONAL CHECK OF THE MAIN RUDDER PCU FORCE FIGHT MONITOR [TASK CARD 27-041-00-01] ----------------------------------------------------------------
G-GDFS | 18.7 | G-GDFS/H-20 C1+C2+6YR+8YR+10YR | 27-043-00 | TC | C | 27-00 | 27-043-00 |  | 31.01.2020 | 24.02.2020 | 1 | OPERATIONAL CHECK OF RUDDER PCU OVERRIDES [TASK CARD 27-043-00-01] ------------------------------------------------------------------ OPERATIONALLY CH
G-GDFS | 18.7 | G-GDFS/H-20 C1+C2+6YR+8YR+10YR | 27-046-00 | TC | C | 27-00 | 27-046-00 |  | 31.01.2020 | 19.03.2020 | 1 | RUDDER PCU AND HINGE LUBRICATION [TASK CARD 27-046-00-01] -------------------------------------------------------------------- PREAMBLE ONLY: LUBRICA
G-GDFS | 18.7 | G-GDFS/H-20 C1+C2+6YR+8YR+10YR | 27-056-00 | TC | C | 27-00 | 27-056-00 |  | 31.01.2020 | 24.02.2020 | 1 | STANDBY RUDDER POWER CONTROL UNIT [TASK CARD 27-056-00-01] -------------------------------------------------------------------- PE
G-GDFS | 18.7 | G-GDFS/H-20 C1+C2+6YR+8YR+10YR | 27-058-00 | TC | C | 27-00 | 27-058-00 |  | 31.01.2020 | 05.03.2020 | 1 | STANDBY RUDDER PCU ATTACHMENT POINTS [TASK CARD 27-058-00-01] ------------------------------------------------------------------- PERFORM A DETAILED V
G-GDFS | 18.7 | G-GDFS/H-20 C1+C2+6YR+8YR+10YR | 27-060-00 | TC | C | 27-00 | 27-060-00 |  | 31.01.2020 | 24.02.2020 | 1 | WHEEL TO RUDDER INTERCONNECT [TASK CARD 27-060-00-02] ---------------------------------------------------------------------- OPERATIONALLY CHECK THE W
G-GDFS | 18.7 | G-GDFS/H-20 C1+C2+6YR+8YR+10YR | 27-062-00 | TC | C | 27-00 | 27-062-00 |  | 31.01.2020 | 24.02.2020 | 1 | RUDDER TRIM TRAVEL [TASK CARD 27-062-00-02] ------------------------------------------------------------------- OPERATIONALLY CHECK THE RUDDER TRIM TH
G-GDFS | 18.7 | G-GDFS/H-20 C1+C2+6YR+8YR+10YR | 27-064-00 | TC | C | 27-00 | 27-064-00 |  | 31.01.2020 | 24.02.2020 | 1 | RUDDER SURFACE FREEPLAY [TASK CARD 27-064-00-02] ------------------------------------------------------------------- FUNCTIONALLY CHECK THE RUDDER SUR
G-GDFS | 18.7 | G-GDFS/H-20 C1+C2+6YR+8YR+10YR | 27-068-00 | TC | C | 27-00 | 27-068-00 |  | 31.01.2020 | 24.02.2020 | 1 | ELEVATOR FEEL SHIFT FUNCTION [TASK CARD 27-068-00-01] ------------------------------------------------------------------- OPERATIONALLY CHECK THE ELEV
G-GDFS | 18.7 | G-GDFS/H-20 C1+C2+6YR+8YR+10YR | 27-070-00-1 | TC | C | 27-00 | 27-070-00-1 |  | 31.01.2020 | 30.03.2020 | 1 | WORK INSTRUCTIONS/ADDITIONAL INFORMATION CONTINUED ON FOLLOWING PAGES ¦ LEFT ELEVATOR LUBRICATION [TASK CARD 27-070-00-01] --------------------------- | PERFORMED WORK STEP `WORK INSTRUCTIONS/ADDITIONAL INFORMATION CONTINUED ON FOLLOWING PAGES ¦ LEFT ELEVATOR LUBRICAT...`
G-GDFS | 18.7 | G-GDFS/H-20 C1+C2+6YR+8YR+10YR | 27-070-00-2 | TC | C | 27-00 | 27-070-00-2 |  | 31.01.2020 | 31.03.2020 | 1 | WORK INSTRUCTIONS/ADDITIONAL INFORMATION CONTINUED ON FOLLOWING PAGES ¦ RIGHT ELEVATOR LUBRICATION [TASK CARD 27-070-00-02] --------------------------
G-GDFS | 18.7 | G-GDFS/H-20 C1+C2+6YR+8YR+10YR | 27-073-00 | TC | C | 27-00 | 27-073-00 |  | 31.01.2020 | 05.03.2020 | 1 | ELEVATOR MECHANICAL CONTROL PATH [TASK CARD 27-073-00-01] ------------------------------------------------------------------- PERFORM A GENERAL VISUAL
G-GDFS | 18.7 | G-GDFS/H-20 C1+C2+6YR+8YR+10YR | 27-074-00 | TC | C | 27-00 | 27-074-00 |  | 31.01.2020 | 24.02.2020 | 1 | ELEVATOR RANGE OF TRAVEL [TASK CARD 27-074-00-01] -------------------------------------------------------------------- OPERATIONALLY CHECK HYDRAULIC
G-GDFS | 18.7 | G-GDFS/H-20 C1+C2+6YR+8YR+10YR | 27-075-01 | TC | C | 27-00 | 27-075-01 |  | 31.01.2020 | 05.03.2020 | 1 | LEFT ELEVATOR BALANCE WEIGHT AND TAB CONTROL MECHANISM [TASK CARD 27-075-01-01] ----------------------------------------------------------------- PERF
G-GDFS | 18.7 | G-GDFS/H-20 C1+C2+6YR+8YR+10YR | 27-075-02 | TC | C | 27-00 | 27-075-02 |  | 31.01.2020 | 05.03.2020 | 1 | RIGHT ELEVATOR BALANCE WEIGHT AND TAB CONTROL MECHANISM [TASK CARD 27-075-02-01] ----------------------------------------------------------------- PER
G-GDFS | 18.7 | G-GDFS/H-20 C1+C2+6YR+8YR+10YR | 27-076-00 | TC | C | 27-00 | 27-076-00 |  | 31.01.2020 | 24.02.2020 | 1 | ELEVATOR POWER CONTROL UNIT INSPECTION [TASK CARD 27-076-00-01] ------------------------------------------------------------------- PERFORM A GENERAL
G-GDFS | 18.7 | G-GDFS/H-20 C1+C2+6YR+8YR+10YR | 27-080-00 | TC | C | 27-00 | 27-080-00 |  | 31.01.2020 | 12.03.2020 | 1 | ***************************************************************** WORK INSTRUCTIONS CONTINUED ON FOLLOWING PAGES *************************************
G-GDFS | 18.7 | G-GDFS/H-20 C1+C2+6YR+8YR+10YR | 27-086-00 | TC | C | 27-00 | 27-086-00 |  | 31.01.2020 | 24.02.2020 | 1 | ELEVATOR TAB CONTROL [TASK CARD 27-086-00-01] -------------------------------------------------------------------- OPERATIONALLY CHECK THE ELEVATOR TA
G-GDFS | 18.7 | G-GDFS/H-20 C1+C2+6YR+8YR+10YR | 27-088-00 | TC | C | 27-00 | 27-088-00 |  | 31.01.2020 | 26.02.2020 | 1 | STALL WARNING SYSTEM [TASK CARD 27-088-00-01] -------------------------------------------------------------------- FUNCTIONALLY CHECK THE STALL WARNIN
G-GDFS | 18.7 | G-GDFS/H-20 C1+C2+6YR+8YR+10YR | 27-094-00 | TC | C | 27-00 | 27-094-00 |  | 31.01.2020 | 23.02.2020 | 1 | ELEVATOR AUTOPILOT SERVO PRESSURE REGULATOR [TASK CARD 27-094-00-01] ------------------------------------------------------------------ PERFORM A BITE
G-GDFS | 18.7 | G-GDFS/H-20 C1+C2+6YR+8YR+10YR | 27-098-01 | TC | C | 27-00 | 27-098-01 |  | 31.01.2020 | 24.02.2020 | 1 | LEFT AND RIGHT ELEVATOR SURFACE FREEPLAY CHECK [TASK CARD 27-098-01-01] ------------------------------------------------------------------- FUNCTIONAL
G-GDFS | 18.7 | G-GDFS/H-20 C1+C2+6YR+8YR+10YR | 27-106-00 | TC | C | 27-00 | 27-106-00 |  | 31.01.2020 | 28.02.2020 | 1 | SECONDARY STABILIZER TRIM BRAKE [TASK CARD 27-106-00-01] ------------------------------------------------------------------- PREAMBLE ONLY: FUNCTIONAL
G-GDFS | 18.7 | G-GDFS/H-20 C1+C2+6YR+8YR+10YR | 27-107-00 | TC | C | 27-00 | 27-107-00 |  | 31.01.2020 | 30.03.2020 | 1 | STABILIZER TRIM BRAKE SERVICING [TASK CARD 27-107-00-01] ------------------------------------------------------------------- SERVICE THE HORIZONTAL TR | PERFORMED WORK STEP `STABILIZER TRIM BRAKE SERVICING [TASK CARD 27-107-00-01] -------------------------------------...`
G-GDFS | 18.7 | G-GDFS/H-20 C1+C2+6YR+8YR+10YR | 27-110-00 | TC | C | 27-00 | 27-110-00 |  | 31.01.2020 | 05.03.2020 | 1 | STABILIZER TRIM JACKSCREW INSPECTION [TASK CARD 27-110-00-01] ------------------------------------------------------------------- PERFORM A DETAILED V | PERFORMED WORK STEP `STABILIZER TRIM JACKSCREW INSPECTION [TASK CARD 27-110-00-01] --------------------------------...`
G-GDFS | 18.7 | G-GDFS/H-20 C1+C2+6YR+8YR+10YR | 27-112-00 | TC | C | 27-00 | 27-112-00 |  | 31.01.2020 | 01.04.2020 | 1 | STABILIZER TRIM LIMIT SWITCHES [TASK CARD 27-112-00-01] ------------------------------------------------------------------ OPERATIONALLY CHECK THE STA
G-GDFS | 18.7 | G-GDFS/H-20 C1+C2+6YR+8YR+10YR | 27-114-00-1 | TC | C | 27-00 | 27-114-00-1 |  | 31.01.2020 | 26.02.2020 | 1 | CONTROL COLUMN SWITCHING MODULE [TASK CARD 27-114-00-01] ------------------------------------------------------------------
G-GDFS | 18.7 | G-GDFS/H-20 C1+C2+6YR+8YR+10YR | 27-116-00 | TC | C | 27-00 | 27-116-00 |  | 31.01.2020 | 23.02.2020 | 1 | CONTROL COLUMN CUTOUT SWITCHES [TASK CARD 27-116-00-01] ------------------------------------------------------------------- OPERATIONALLY CHECK THE MA
G-GDFS | 18.7 | G-GDFS/H-20 C1+C2+6YR+8YR+10YR | 27-118-00 | TC | C | 27-00 | 27-118-00 |  | 31.01.2020 | 24.02.2020 | 1 | STABILIZER TRIM OVERRIDE SWITCH [TASK CARD 27-118-00-01] -------------------------------------------------------------------- OPERATIONALLY CHECK THE
G-GDFS | 18.7 | G-GDFS/H-20 C1+C2+6YR+8YR+10YR | 27-120-00 | TC | C | 27-00 | 27-120-00 |  | 31.01.2020 | 06.03.2020 | 1 | STABILIZER TRIM FORWARD MECHANISM [TASK CARD 27-120-00-01] ------------------------------------------------------------------- DETAILED VISUAL INSPECT
G-GDFS | 18.7 | G-GDFS/H-20 C1+C2+6YR+8YR+10YR | 27-121-00 | TC | C | 27-00 | 27-121-00 |  | 31.01.2020 | 06.03.2020 | 1 | FORWARD STABILIZER TRIM MECHANISM AND SPEEDBRAKE LEVER ASSEMBLY [TASK CARD 27-121-00-01] -------------------------------------------------------------
G-GDFS | 18.7 | G-GDFS/H-20 C1+C2+6YR+8YR+10YR | 27-122-00 | TC | C | 27-00 | 27-122-00 |  | 31.01.2020 | 23.02.2020 | 1 | STABILIZER TRIM SWITCHES [TASK CARD 27-122-00-01] ------------------------------------------------------------------- OPERATIONALLY CHECK THE CONTROL
G-GDFS | 18.7 | G-GDFS/H-20 C1+C2+6YR+8YR+10YR | 27-132-00 | TC | C | 27-00 | 27-132-00 |  | 31.01.2020 | 17.03.2020 | 1 | FLAP POWER DRIVE UNIT [TASK CARD 27-132-00-01] ------------------------------------------------------------------ CHECK FLAP POWER DRIVE UNIT OIL LEVE
G-GDFS | 18.7 | G-GDFS/H-20 C1+C2+6YR+8YR+10YR | 27-136-01 | TC | C | 27-00 | 27-136-01 |  | 31.01.2020 | 28.03.2020 | 1 | LEFT WING FLAP SKEW SENSOR MECHANISM LUBRICATION [TASK CARD 27-136-01-01] ------------------------------------------------------------------- LUBRICAT
G-GDFS | 18.7 | G-GDFS/H-20 C1+C2+6YR+8YR+10YR | 27-138-00-1 | TC | C | 27-00 | 27-138-00-1 |  | 31.01.2020 | 29.03.2020 | 1 | LEFT WING FLAP DRIVE TORQUE TUBES [TASK CARD 27-138-00-01] ------------------------------------------------------------------- LUBRICATE THE FLAP DRIV
G-GDFS | 18.7 | G-GDFS/H-20 C1+C2+6YR+8YR+10YR | 27-138-00-2 | TC | C | 27-00 | 27-138-00-2 |  | 31.01.2020 | 29.03.2020 | 1 | RIGHT WING FLAP DRIVE TORQUE TUBES [TASK CARD 27-138-00-02] ------------------------------------------------------------------ LUBRICATE THE FLAP DRIV
G-GDFS | 18.7 | G-GDFS/H-20 C1+C2+6YR+8YR+10YR | 27-140-01 | TC | C | 27-00 | 27-140-01 |  | 31.01.2020 | 17.03.2020 | 1 | ***************************************************************** WORK INSTRUCTIONS/ADDITIONAL INFORMATION CONTINUED ON FOLLOWING PAGES **************
G-GDFS | 18.7 | G-GDFS/H-20 C1+C2+6YR+8YR+10YR | 27-140-02 | TC | C | 27-00 | 27-140-02 |  | 31.01.2020 | 17.03.2020 | 1 | ***************************************************************** WORK INSTRUCTIONS/ADDITIONAL INFORMATION CONTINUED ON FOLLOWING PAGES **************
G-GDFS | 18.7 | G-GDFS/H-20 C1+C2+6YR+8YR+10YR | 27-144-00-1 | TC | C | 27-00 | 27-144-00-1 |  | 31.01.2020 | 28.03.2020 | 1 | LEFT WING FLAP BALLSCREW ASSEMBLIES AND TRANSMISSION UNIVERSAL JOINTS 27-144-00-01 ----------------------------------------------------------- LUBRICA
G-GDFS | 18.7 | G-GDFS/H-20 C1+C2+6YR+8YR+10YR | 27-144-00-2 | TC | C | 27-00 | 27-144-00-2 |  | 31.01.2020 | 28.03.2020 | 1 | RIGHT WING FLAP BALLSCREW ASSEMBLIES AND TRANSMISSION UNIVERSAL JOINTS 27-144-00-02 -------------------------------------------------------
G-GDFS | 18.7 | G-GDFS/H-20 C1+C2+6YR+8YR+10YR | 27-152-01 | TC | C | 27-00 | 27-152-01 |  | 31.01.2020 | 28.03.2020 | 1 | #4 FLAP TRANSMISSION ANGLE/TEE GEARBOX UNIVERSAL JOINTS 27-152-01-01 ----------------------------------------------------------- LUBRICATE THE #4 FLAP
G-GDFS | 18.7 | G-GDFS/H-20 C1+C2+6YR+8YR+10YR | 27-154-00 | TC | C | 27-00 | 27-154-00 |  | 31.01.2020 | 26.02.2020 | 1 | FLAP LOAD RELIEF SYSTEM [TASK CARD 27-154-00-01] -------------------------------------------------------------------- OPERATIONALLY CHECK THE FLAP LOA
G-GDFS | 18.7 | G-GDFS/H-20 C1+C2+6YR+8YR+10YR | 27-158-00 | TC | C | 27-00 | 27-158-00 |  | 31.01.2020 | 27.02.2020 | 1 | ALTERNATE FLAP DRIVE SYSTEM [TASK CARD 27-158-00-01] ------------------------------------------------------------------- FUNCTIONALLY CHECK THE ALTERN | PERFORMED WORK STEP `ALTERNATE FLAP DRIVE SYSTEM [TASK CARD 27-158-00-01] -----------------------------------------...`
G-GDFS | 18.7 | G-GDFS/H-20 C1+C2+6YR+8YR+10YR | 27-162-00 | TC | C | 27-00 | 27-162-00 |  | 31.01.2020 | 26.02.2020 | 1 | FLAP SKEW AND ASYMMETRY SYSTEM 27-162-00-01 ----------------------------------------------------------- OPERATIONALLY CHE | PERFORMED WORK STEP `FLAP SKEW AND ASYMMETRY SYSTEM 27-162-00-01 ---------------------...`
G-GDFS | 18.7 | G-GDFS/H-20 C1+C2+6YR+8YR+10YR | 27-164-00 | TC | C | 27-00 | 27-164-00 |  | 31.01.2020 | 26.02.2020 | 1 | FLAP UNCOMMANDED MOTION PROTECTION [TASK CARD 27-164-00-01] ------------------------------------------------------------------ OPERATIONALLY
G-GDFS | 18.7 | G-GDFS/H-20 C1+C2+6YR+8YR+10YR | 27-170-01 | TC | C | 27-00 | 27-170-01 |  | 31.01.2020 | 28.03.2020 | 1 | LEFT WING FLAP ACTUATION MECHANISM LUBRICATION 27-170-01-01 ----------------------------------------------------------- LUBRICATE TH
G-GDFS | 18.7 | G-GDFS/H-20 C1+C2+6YR+8YR+10YR | 27-170-02 | TC | C | 27-00 | 27-170-02 |  | 31.01.2020 | 28.03.2020 | 1 | RIGHT WING FLAP ACTUATION MECHANISM 27-170-02-01 ---------------------------------------------------------- LUBRICATE THE RIGHT WING TRAILING EDGE FLA
G-GDFS | 18.7 | G-GDFS/H-20 C1+C2+6YR+8YR+10YR | 27-171-01 | TC | C | 27-00 | 27-171-01 |  | 31.01.2020 | 29.02.2020 | 1 | WORK INSTRUCTIONS/ADDITIONAL INFORMATION CONTINUED ON FOLLOWING PAGES ¦ LEFT WING FLAP DRIVE SYSTEM [TASK CARD 27-171-01-01] ----------------
G-GDFS | 18.7 | G-GDFS/H-20 C1+C2+6YR+8YR+10YR | 27-171-02 | TC | C | 27-00 | 27-171-02 |  | 31.01.2020 | 29.02.2020 | 1 | WORK INSTRUCTIONS/ADDITIONAL INFORMATION CONTINUED ON FOLLOWING PAGES ¦ RIGHT WING FLAP DRIVE SYSTEM [TASK CARD 27-171-02-01] ---------------
G-GDFS | 18.7 | G-GDFS/H-20 C1+C2+6YR+8YR+10YR | 27-172-01 | TC | C | 27-00 | 27-172-01 |  | 31.01.2020 | 01.03.2020 | 1 | LEFT WING FLAP ACTUATION SYSTEM 27-172-01-01 ----------------------------------------------------------- PERFORM A DETAIL VISUAL INSPECTION OF THE LEF
G-GDFS | 18.7 | G-GDFS/H-20 C1+C2+6YR+8YR+10YR | 27-172-02 | TC | C | 27-00 | 27-172-02 |  | 31.01.2020 | 01.03.2020 | 1 | RIGHT WING FLAP ACTUATION SYSTEM 27-172-02-01 ----------------------------------------------------------- PERFORM A DETAIL VISUAL INSPECTION OF THE R
G-GDFS | 18.7 | G-GDFS/H-20 C1+C2+6YR+8YR+10YR | 27-174-01 | TC | C | 27-00 | 27-174-01 |  | 31.01.2020 | 28.03.2020 | 1 | LEFT WING FORWARD FLAP TRACK ATTACHMENT PIN [TASK CARD 27-174-01-01] --------------------------------------------------------------------- LUBRIC
G-GDFS | 18.7 | G-GDFS/H-20 C1+C2+6YR+8YR+10YR | 27-174-02 | TC | C | 27-00 | 27-174-02 |  | 31.01.2020 | 28.03.2020 | 1 | RIGHT WING FORWARD FLAP TRACK ATTACHMENT PIN [TASK CARD 27-174-02-01] ------------------------------------------------------------------- LUBRICA
G-GDFS | 18.7 | G-GDFS/H-20 C1+C2+6YR+8YR+10YR | 27-176-01 | TC | C | 27-00 | 27-176-01 |  | 31.01.2020 | 28.03.2020 | 1 | LEFT WING INBOARD FLAP TRACK ATTACHMENT FITTING 27-176-01-01 ---------------------------------------------------------- LUBRICATE THE LEFT WING #4 INB
G-GDFS | 18.7 | G-GDFS/H-20 C1+C2+6YR+8YR+10YR | 27-176-02 | TC | C | 27-00 | 27-176-02 |  | 31.01.2020 | 28.03.2020 | 1 | RIGHT WING INBOARD FLAP TRACK ATTACHMENT FITTING 27-176-02-01 ----------------------------------------------------------- LUBRICATE THE RIGHT WING #5
G-GDFS | 18.7 | G-GDFS/H-20 C1+C2+6YR+8YR+10YR | 27-178-00 | TC | C | 27-00 | 27-178-00 |  | 31.01.2020 | 17.03.2020 | 1 | ALTERNATE FLAP DRIVE GEARBOX SERVICING [TASK CARD 27-178-00-01] ------------------------------------------------------------------ CHECK ALTERNATE FLA
G-GDFS | 18.7 | G-GDFS/H-20 C1+C2+6YR+8YR+10YR | 27-182-00 | TC | C | 27-00 | 27-182-00 |  | 31.01.2020 | 29.03.2020 | 1 | LUBRICATE THE SPOILER MECHANICAL CONTROL PATH (SPOILER MIXER) 27-182-00-01 ----------------------------------------------------------- LUBRICATE THE S
G-GDFS | 18.7 | G-GDFS/H-20 C1+C2+6YR+8YR+10YR | 27-182-01 | TC | C | 27-00 | 27-182-01 |  | 31.01.2020 | 29.03.2020 | 1 | LEFT WING SPOILER MECHANICAL CONTROL PATH LUBRICATION 27-182-01-01 ----------------------------------------------------------- LUBRICATE THE LEFT WING
G-GDFS | 18.7 | G-GDFS/H-20 C1+C2+6YR+8YR+10YR | 27-186-00 | TC | C | 27-00 | 27-186-00 |  | 31.01.2020 | 03.04.2020 | 1 | SPEEDBRAKE LEVER NO-BACK BRAKE [TASK CARD 27-186-00-01] ------------------------------------------------------------------- LUBRICATE THE SPEEDBRAKE L
G-GDFS | 18.7 | G-GDFS/H-20 C1+C2+6YR+8YR+10YR | 27-188-00 | TC | C | 27-00 | 27-188-00 |  | 31.01.2020 | 26.02.2020 | 1 | SPEEDBRAKE RTO SYSTEM [TASK CARD 27-188-00-01] ------------------------------------------------------------------ OPERATIONALLY CHECK THE SPEEDBRAKE R | PERFORMED WORK STEP `SPEEDBRAKE RTO SYSTEM [TASK CARD 27-188-00-01] -----------------------------------------------...`
G-GDFS | 18.7 | G-GDFS/H-20 C1+C2+6YR+8YR+10YR | 27-190-00 | TC | C | 27-00 | 27-190-00 |  | 31.01.2020 | 26.02.2020 | 1 | SPEEDBRAKE EXTENDED LIGHT [TASK CARD 27-190-00-01] ------------------------------------------------------------------ OPERATIONALLY CHECK THE SPEEDBRA | PERFORMED WORK STEP `SPEEDBRAKE EXTENDED LIGHT [TASK CARD 27-190-00-01] -------------------------------------------...`
G-GDFS | 18.7 | G-GDFS/H-20 C1+C2+6YR+8YR+10YR | 27-214-00 | TC | C | 27-00 | 27-214-00 |  | 31.01.2020 | 05.04.2020 | 1 | LEADING EDGE STANDBY ACTUATION [TASK CARD 27-214-00-01] -------------------------------------------------------------------- OPERATIONALLY CHECK THE L | PERFORMED WORK STEP `LEADING EDGE STANDBY ACTUATION [TASK CARD 27-214-00-01] --------------------------------------...`
G-GDFS | 18.7 | G-GDFS/H-20 C1+C2+6YR+8YR+10YR | 27-215-01 | TC | C | 27-00 | 27-215-01 |  | 31.01.2020 | 28.02.2020 | 1 | LEFT WING SPOILER ACTUATORS [TASK CARD 27-215-01-01] -------------------------------------------------------------------- PERFORM A GENERAL VISUAL INS
G-GDFS | 18.7 | G-GDFS/H-20 C1+C2+6YR+8YR+10YR | 27-215-02 | TC | C | 27-00 | 27-215-02 |  | 31.01.2020 | 28.02.2020 | 1 | RIGHT WING SPOILER ACTUATORS [TASK CARD 27-215-02-01] -------------------------------------------------------------------- PERFORM A GENERAL VISUAL IN
G-GDFS | 18.7 | G-GDFS/H-20 C1+C2+6YR+8YR+10YR | 27-215-03 | TC | C | 27-00 | 27-215-03 |  | 31.01.2020 | 28.02.2020 | 1 | SPOILER MECHANICAL CONTROL PATH 27-215-03-01 ----------------------------------------------------------- PERFORM A GENERAL VISUAL INSPECTION OF THE SP
G-GDFS | 18.7 | G-GDFS/H-20 C1+C2+6YR+8YR+10YR | 27-216-00 | TC | C | 27-00 | 27-216-00 |  | 31.01.2020 | 26.02.2020 | 1 | AUTOSLAT SYSTEM 27-216-00-01 ----------------------------------------------------------- FUNCTIONALLY CHECK THE AUTOSLAT SYSTEM. ******************** | PERFORMED WORK STEP `AUTOSLAT SYSTEM 27-216-00-01 ----------------------------------------------------------- FUNCT...`
G-GDFS | 18.7 | G-GDFS/H-20 C1+C2+6YR+8YR+10YR | 27-218-00 | TC | C | 27-00 | 27-218-00 |  | 31.01.2020 | 26.02.2020 | 1 | LEADING EDGE UNCOMMANDED MOTION PROTECTION 27-218-00-01 ----------------------------------------------------------- OPERATIONALLY CHECK THE LEADING ED | PERFORMED WORK STEP `LEADING EDGE UNCOMMANDED MOTION PROTECTION 27-218-00-01 --------------------------------------...`
G-GDFS | 18.7 | G-GDFS/H-20 C1+C2+6YR+8YR+10YR | 27-220-01 | TC | C | 27-00 | 27-220-01 |  | 31.01.2020 | 28.03.2020 | 1 | LEFT WING LEADING EDGE SLAT ROLLER LUBRICATION 27-220-01-01 ----------------------------------------------------------- LUBRICATE THE LEFT WING LEADIN
G-GDFS | 18.7 | G-GDFS/H-20 C1+C2+6YR+8YR+10YR | 27-220-02 | TC | C | 27-00 | 27-220-02 |  | 31.01.2020 | 28.03.2020 | 1 | RIGHT WING LEADING EDGE SLAT ROLLER LUBRICATION 27-220-02-01 ----------------------------------------------------------- LUBRICATE THE RIGHT WING LEA
G-GDFS | 18.7 | G-GDFS/H-20 C1+C2+6YR+8YR+10YR | 27-222-01 | TC | C | 27-00 | 27-222-01 |  | 31.01.2020 | 28.03.2020 | 1 | LEFT WING LEADING EDGE SLAT TRACKS 27-222-01-01 ----------------------------------------------------------- LUBRICATE THE LEFT WING LEADING EDGE SLAT
G-GDFS | 18.7 | G-GDFS/H-20 C1+C2+6YR+8YR+10YR | 27-224-00 | TC | C | 27-00 | 27-224-00 |  | 31.01.2020 | 27.02.2020 | 1 | STANDBY HYDRAULIC SYSTEM LEADING EDGE UNCOMMANDED MOTION 27-224-00-01 ----------------------------------------------------------- OPERATIONALLY CHECK | PERFORMED WORK STEP `STANDBY HYDRAULIC SYSTEM LEADING EDGE UNCOMMANDED MOTION 27-224-00-01 ------------------------...`
G-GDFS | 18.7 | G-GDFS/H-20 C1+C2+6YR+8YR+10YR | 27-225-01 | TC | C | 27-00 | 27-225-01 |  | 31.01.2020 | 08.03.2020 | 1 | LEFT WING LEADING EDGE FLAP AND SLAT ACTUATORS AND ACTUATION MECHANISM [TASK CARD 27-225-01-01] *****************************************************
G-GDFS | 18.7 | G-GDFS/H-20 C1+C2+6YR+8YR+10YR | 27-225-02 | TC | C | 27-00 | 27-225-02 |  | 31.01.2020 | 08.03.2020 | 1 | RIGHT WING LEADING EDGE FLAP AND SLAT ACTUATORS AND ACTUATION MECHANISM [TASK CARD 27-225-02-01] ****************************************************
G-GDFS | 18.7 | G-GDFS/H-20 C1+C2+6YR+8YR+10YR | 27-226-00-1 | TC | C | 27-00 | 27-226-00-1 |  | 31.01.2020 | 02.04.2020 | 1 | FLIGHT CONTROL CABLES - LEFT MAIN GEAR WELL 27-226-00-01 ----------------------------------------------------------- PERFORM A DETAIL VISUAL INSPEC
G-GDFS | 18.7 | G-GDFS/H-20 C1+C2+6YR+8YR+10YR | 27-226-00-2 | TC | C | 27-00 | 27-226-00-2 |  | 31.01.2020 | 02.04.2020 | 1 | FLIGHT CONTROL CABLES - RIGHT MAIN GEAR WELL 27-226-00-02 ----------------------------------------------------------- PERFORM A DETAIL VISUAL INSPE
G-GDFS | 18.7 | G-GDFS/H-20 C1+C2+6YR+8YR+10YR | 27-226-00-3 | TC | C | 27-00 | 27-226-00-3 |  | 31.01.2020 | 02.04.2020 | 1 | CONTROL CABLES - LEFT WING AFT SPAR 27-226-00-03 ----------------------------------------------------------- PERFORM A DETAIL VISUAL INSPECTION OF AL
G-GDFS | 18.7 | G-GDFS/H-20 C1+C2+6YR+8YR+10YR | 27-226-00-4 | TC | C | 27-00 | 27-226-00-4 |  | 31.01.2020 | 02.04.2020 | 1 | CONTROL CABLES - RIGHT WING AFT SPAR 27-226-00-04 ----------------------------------------------------------- PERFORM A DETAIL VISUAL INSPECTION OF
G-GDFS | 18.7 | G-GDFS/H-20 C1+C2+6YR+8YR+10YR | 27-228-00-1 | TC | C | 27-00 | 27-228-00-1 |  | 31.01.2020 | 02.04.2020 | 1 | FLIGHT CONTROL CABLES - AREA ABOVE MLG WHEEL WELL [TASK CARD 27-228-00-01] ------------------------------------------------------------------- PERFORM
G-GDFS | 18.7 | G-GDFS/H-20 C1+C2+6YR+8YR+10YR | 27-228-00-2 | TC | C | 27-00 | 27-228-00-2 |  | 31.01.2020 | 02.04.2020 | 1 | ******************************************************************* WORK INSTRUCTIONS/ADDITIONAL INFORMATION CONTINUED ON FOLLOWING PAGES ************
G-GDFS | 18.7 | G-GDFS/H-20 C1+C2+6YR+8YR+10YR | 27-228-00-3 | TC | C | 27-00 | 27-228-00-3 |  | 31.01.2020 | 28.03.2020 | 1 | FLIGHT CONTROL CABLES - EE COMPARTMENT [TASK CARD 27-228-00-03] -------------------------------------------------------------------- PERFORM A DETAILE
G-GDFS | 18.7 | G-GDFS/H-20 C1+C2+6YR+8YR+10YR | 27-228-00-4 | TC | C | 27-00 | 27-228-00-4 |  | 31.01.2020 | 03.04.2020 | 1 | FLIGHT CONTROL CABLES - AIR CONDITIONING DISTRIBUTION BAY [TASK CARD 27-228-00-04] ------------------------------------------------------------------
G-GDFS | 18.7 | G-GDFS/H-20 C1+C2+6YR+8YR+10YR | 27-228-00-5 | TC | C | 27-00 | 27-228-00-5 |  | 31.01.2020 | 28.03.2020 | 1 | FLIGHT CONTROL CABLES - FORWARD CARGO COMPARTMENT [TASK CARD 27-228-00-05] -------------------------------------------------------------------- PREAMB
G-GDFS | 18.7 | G-GDFS/H-20 C1+C2+6YR+8YR+10YR | 27-228-00-6 | TC | C | 27-00 | 27-228-00-6 |  | 31.01.2020 | 05.04.2020 | 1 | FLIGHT CONTROL CABLES - AFT CARGO COMPARTMENT [TASK CARD 27-228-00-06] -------------------------------------------------------------------- PREAMBLE O
G-GDFS | 18.7 | G-GDFS/H-20 C1+C2+6YR+8YR+10YR | 27-228-00-7 | TC | C | 27-00 | 27-228-00-7 |  | 31.01.2020 | 28.03.2020 | 1 | FLIGHT CONTROL CABLES - AFT CARGO COMPARTMENT EQUIPMENT BAY [TASK CARD 27-228-00-07] -----------------------------------------------------------------
G-GDFS | 18.7 | G-GDFS/H-20 C1+C2+6YR+8YR+10YR | 27-228-00-8 | TC | C | 27-00 | 27-228-00-8 |  | 31.01.2020 | 01.04.2020 | 1 | WORK INSTRUCTIONS/ADDITIONAL INFORMATION CONTINUED ON FOLLOWING PAGES ¦ FLIGHT CONTROL CABLES - TAIL COMPARTMENT [TASK CARD 27-228-00-08] --------
G-GDFS | 18.7 | G-GDFS/H-20 C1+C2+6YR+8YR+10YR | 27-235-00 | TC | C | 27-00 | 27-235-00 |  | 31.01.2020 | 30.03.2020 | 1 | FLIGHT CONTROL CABLE TENSION [TASK CARD 27-235-00-02] ------------------------------------------------------------------- FUNCTIONALLY CHECK FLIGHT C
G-GDFS | 18.7 | G-GDFS/H-20 C1+C2+6YR+8YR+10YR | 27-CMR-04 | TC | C | 27-00 | 27-CMR-04 |  | 31.01.2020 | 26.02.2020 | 1 | **** CMR TASK **** SPOILER MIXER CENTERING MECHANISM [27-CMR-04 AND TASK CARD 27-194-00-01] ---------------------------------------------------------- | PERFORMED WORK STEP `**** CMR TASK **** SPOILER MIXER CENTERING MECHANISM [27-CMR-04 AND TASK CARD 27-194-00-01] --...`
G-GDFS | 18.7 | G-GDFS/H-20 C1+C2+6YR+8YR+10YR | 27-CMR-07-01 | TC | C | 27-00 | 27-CMR-07-01 |  | 31.01.2020 | 05.03.2020 | 1 | **** CMR TASK **** LEFT ELEVATOR TAB AND TAB MECHANISM [TASK CARD 27-093-00-01] -----------------------------------------------------------
G-GDFS | 18.7 | G-GDFS/H-20 C1+C2+6YR+8YR+10YR | 27-CMR-08-01 | TC | C | 27-00 | 27-CMR-08-01 |  | 31.01.2020 | 28.02.2020 | 1 | **** CMR TASK **** ELEVATOR BALANCE TAB FREEPLAY [TASK CARD 27-CMR-08-01] --------------------------------------------------------------------- FUNCTI
G-GDFS | 18.7 | G-GDFS/H-20 C1+C2+6YR+8YR+10YR | 27-CMR-10 | TC | C | 27-00 | 27-CMR-10 |  | 31.01.2020 | 24.02.2020 | 1 | *** CMR TASK *** RUDDER PCU INTERNAL LEAKAGE CHECK [MPD TASK 27-CMR-10 AND BOEING TASK CARD 27-047-00-01] -------------------------------------------
G-GDFS | 18.7 | G-GDFS/H-20 C1+C2+6YR+8YR+10YR | 28-010-00 | TC | C | 28-00 | 28-010-00 |  | 31.01.2020 | 27.02.2020 | 1 | INSPECT FUEL TANKS LOWER SURFACE - EXTERNAL [TASK CARD 28-010-00-01] ----------------------------------------------------------------- INSPECT (GENE | PERFORMED WORK STEP `INSPECT FUEL TANKS LOWER SURFACE - EXTERNAL [TASK CARD 28-010-00-01] -----------------------...`
G-GDFS | 18.7 | G-GDFS/H-20 C1+C2+6YR+8YR+10YR | 28-020-01 | TC | C | 28-00 | 28-020-01 |  | 31.01.2020 | 27.02.2020 | 1 | OPERATIONALLY CHECK LEFT SURGE TANK PRESSURE RELIEF VALVES [TASK CARD 28-020-01-01] ----------------------------------------------------------- OPERAT | PERFORMED WORK STEP `OPERATIONALLY CHECK LEFT SURGE TANK PRESSURE RELIEF VALVES [TASK CARD 28-020-01-01] ----------...`
G-GDFS | 18.7 | G-GDFS/H-20 C1+C2+6YR+8YR+10YR | 28-020-02 | TC | C | 28-00 | 28-020-02 |  | 31.01.2020 | 27.02.2020 | 1 | OPERATIONALLY CHECK RIGHT SURGE TANK PRESSURE RELIEF VALVES [TASK CARD 28-020-02-01] ----------------------------------------------------------- OPERA | PERFORMED WORK STEP `OPERATIONALLY CHECK RIGHT SURGE TANK PRESSURE RELIEF VALVES [TASK CARD 28-020-02-01] ---------...`
G-GDFS | 18.7 | G-GDFS/H-20 C1+C2+6YR+8YR+10YR | 28-030-01 | TC | C | 28-00 | 28-030-01 |  | 31.01.2020 | 27.02.2020 | 1 | INSPECT (DETAILED) THE LEFT SURGE TANK VENT FLAME ARRESTOR [TASK CARD 28-030-01-01] -----------------------------------------------------------------
G-GDFS | 18.7 | G-GDFS/H-20 C1+C2+6YR+8YR+10YR | 28-030-02 | TC | C | 28-00 | 28-030-02 |  | 31.01.2020 | 27.02.2020 | 1 | INSPECT (DETAILED) THE RIGHT SURGE TANK VENT FLAME ARRESTOR [TASK CARD 28-030-02-01] -----------------------------------------------------------------
G-GDFS | 18.7 | G-GDFS/H-20 C1+C2+6YR+8YR+10YR | 28-040-00 | TC | C | 28-00 | 28-040-00 |  | 31.01.2020 | 24.02.2020 | 1 | OPERATIONALLY CHECK CENTER TANK FUEL SCAVENGE SYSTEM [TASK CARD 28-040-00-01] ------------------------------------------------------------------- PRE
G-GDFS | 18.7 | G-GDFS/H-20 C1+C2+6YR+8YR+10YR | 28-060-01 | TC | C | 28-00 | 28-060-01 |  | 31.01.2020 | 28.03.2020 | 1 | RESTORE (CLEAN) LEFT MAIN FUEL TANK SCAVENGER 28-060-01-01 ----------------------------------------------------------- RESTORE (CLEAN) THE LEFT MAIN F
G-GDFS | 18.7 | G-GDFS/H-20 C1+C2+6YR+8YR+10YR | 28-060-02 | TC | C | 28-00 | 28-060-02 |  | 31.01.2020 | 28.03.2020 | 1 | RESTORE (CLEAN) RIGHT MAIN FUEL TANK SCAVENGER JET PUMP 28-060-02-01 ----------------------------------------------------------- RESTORE (CLEAN) THE R
G-GDFS | 18.7 | G-GDFS/H-20 C1+C2+6YR+8YR+10YR | 28-060-03 | TC | C | 28-00 | 28-060-03 |  | 31.01.2020 | 28.03.2020 | 1 | RESTORE (CLEAN) THE CENTER FUEL TANK LEFT AND RIGHT WATER SCAVENGER JET PUMP 28-060-03-01 -----------------------------------------------------------
G-GDFS | 18.7 | G-GDFS/H-20 C1+C2+6YR+8YR+10YR | 28-070-00 | TC | C | 28-00 | 28-070-00 |  | 31.01.2020 | 23.02.2020 | 1 | FUNCTIONALLY (PRESSURE DECAY) CHECK THE APU FUEL LINE SHROUD [TASK CARD 28-070-00-01] ---------------------------------------------------------------- | PERFORMED WORK STEP `FUNCTIONALLY (PRESSURE DECAY) CHECK THE APU FUEL LINE SHROUD [TASK CARD 28-070-00-01] --------...`
G-GDFS | 18.7 | G-GDFS/H-20 C1+C2+6YR+8YR+10YR | 28-080-00 | TC | C | 28-00 | 28-080-00 |  | 31.01.2020 | 26.02.2020 | 1 | OPERATIONALLY (BITE) CHECK THE FUEL QUANTITY INDICATING SYSTEM [TASK CARD 28-080-00-01] --------------------------------------------------------------
G-GDFS | 18.7 | G-GDFS/H-20 C1+C2+6YR+8YR+10YR | 28-125-00 | TC | C | 28-00 | 28-125-00 |  | 31.01.2020 | 26.02.2020 | 1 | ENGINE FUEL SPAR AND APU SHUTOFF VALVE BATTERY [TASK CARD 28-125-00-01] ------------------------------------------------------------------- OPERATIONA
G-GDFS | 18.7 | G-GDFS/H-20 C1+C2+6YR+8YR+10YR | 28-140-00-1 | TC | C | 28-00 | 28-140-00-1 |  | 31.01.2020 | 29.03.2020 | 1 | INSPECT (DETAILED) THE TUBING STATIC GROUND STRAPS AND CLAMPS NO. 1 TANK (SFAR 88) 28-140-00-01 ----------------------------------------------------
G-GDFS | 18.7 | G-GDFS/H-20 C1+C2+6YR+8YR+10YR | 28-140-00-2 | TC | C | 28-00 | 28-140-00-2 |  | 31.01.2020 | 29.03.2020 | 1 | INSPECT (DETAILED) THE TUBING STATIC GROUND STRAPS AND CLMPS NO. 2 TANK (SFAR 88) 28-140-00-02 -----------------------------------------------------
G-GDFS | 18.7 | G-GDFS/H-20 C1+C2+6YR+8YR+10YR | 28-140-00-3 | TC | C | 28-00 | 28-140-00-3 |  | 31.01.2020 | 29.03.2020 | 1 | INSPECT (DETAILED) THE TUBING STATIC GROUND STRAPS AND CLAMPS CENTER TANK (SFAR 88) 28-140-00-03 ----------------------------------------------------
G-GDFS | 18.7 | G-GDFS/H-20 C1+C2+6YR+8YR+10YR | 28-170-00-1 | TC | C | 28-00 | 28-170-00-1 |  | 31.01.2020 | 29.03.2020 | 1 | DETAILED INSPECTION IN-TANK FQIS -LEFT WING (SFAR 88) (EZAP) 28-170-00-01 ---------------------------------------------------------- INSPECT (DETAILED
G-GDFS | 18.7 | G-GDFS/H-20 C1+C2+6YR+8YR+10YR | 28-170-00-2 | TC | C | 28-00 | 28-170-00-2 |  | 31.01.2020 | 29.03.2020 | 1 | DETAILED INSPECTION IN-TANK FQIS -RIGHT WING (SFAR 88) (EZAP) 28-170-00-02 ---------------------------------------------------------- INSPECT (DETAILE
G-GDFS | 18.7 | G-GDFS/H-20 C1+C2+6YR+8YR+10YR | 28-170-00-3 | TC | C | 28-00 | 28-170-00-3 |  | 31.01.2020 | 29.03.2020 | 1 | DETAILED INSPECTION IN-TANK FQIS -CENTRE TANK (SFAR 88) (EZAP) 28-170-00-03 ----------------------------------------------------------- INSPECT (DETAI
G-GDFS | 18.7 | G-GDFS/H-20 C1+C2+6YR+8YR+10YR | 28-171-00-1 | TC | C | 28-00 | 28-171-00-1 |  | 31.01.2020 | 30.03.2020 | 1 | DETAILED INSPECTION FQIS IN TANK COMPONENTS - LEFT SIDE (SFAR 88) 28-171-00-01 ----------------------------------------------------------- INSPECT (DE | PERFORMED WORK STEP `DETAILED INSPECTION FQIS IN TANK COMPONENTS - LEFT SIDE (SFAR 88) 28-171-00-01 ---------------...`
G-GDFS | 18.7 | G-GDFS/H-20 C1+C2+6YR+8YR+10YR | 28-171-00-2 | TC | C | 28-00 | 28-171-00-2 |  | 31.01.2020 | 29.03.2020 | 1 | DETAILED INSPECTION FQIS IN TANK COMPONENTS - RIGHT SIDE (SFAR 88) 28-171-00-02 ----------------------------------------------------------- INSPECT (D
G-GDFS | 18.7 | G-GDFS/H-20 C1+C2+6YR+8YR+10YR | 28-171-00-3 | TC | C | 28-00 | 28-171-00-3 |  | 31.01.2020 | 29.03.2020 | 1 | DETAILED INSPECTION FQIS IN TANK COMPONENTS - CENTRE TANK (SFAR 88) 28-171-00-03 ----------------------------------------------------------- INSPECT (
G-GDFS | 18.7 | G-GDFS/H-20 C1+C2+6YR+8YR+10YR | 28-AWL-01 | TC | C | 28-00 | 28-AWL-01 |  | 31.01.2020 | 02.03.2020 | 1 | DVI OF WIRE BUNDLES ROUTED ON MAIN DECK OVER CENTRE FUEL TANK 28-200-00-01 (28-AWL-01) ----------------------------------------------------------- PER
G-GDFS | 18.7 | G-GDFS/H-20 C1+C2+6YR+8YR+10YR | 28-AWL-101-LH | TC | C | 28-00 | 28-AWL-101-LH |  | 31.01.2020 | 22.02.2020 | 1 | **** 28-AWL-101-LH **** LH ENGINE FUEL SUCTION FEED [TASK CARD 28-050-00-01] ------------------------------------------------------------------- OPERA | PERFORMED WORK STEP `**** 28-AWL-101-LH **** LH ENGINE FUEL SUCTION FEED [TASK CARD 28-050-00-01] -----------------...`
G-GDFS | 18.7 | G-GDFS/H-20 C1+C2+6YR+8YR+10YR | 28-AWL-101-RH | TC | C | 28-00 | 28-AWL-101-RH |  | 31.01.2020 | 22.02.2020 | 1 | **** 28-AWL-101-RH **** RH ENGINE FUEL SUCTION FEED [TASK CARD 28-050-00-01] ------------------------------------------------------------------- OPERA | PERFORMED WORK STEP `**** 28-AWL-101-RH **** RH ENGINE FUEL SUCTION FEED [TASK CARD 28-050-00-01] -----------------...`
G-GDFS | 18.7 | G-GDFS/H-20 C1+C2+6YR+8YR+10YR | 28-AWL-20 | TC | C | 28-00 | 28-AWL-20 |  | 31.01.2020 | 23.02.2020 | 1 | *** 28-AWL-20 *** GFI RELAY CHECK [TASK CARD 28-054-00-01] -------------------------------------------------------------------- PREAMBLE ONLY: OPERATI
G-GDFS | 18.7 | G-GDFS/H-20 C1+C2+6YR+8YR+10YR | 28-AWL-29 | TC | C | 05-00 | 28-AWL-29 |  | 31.01.2020 | 11.03.2020 | 1 | DETAILED INSPECTION OF THE OUT OF TANK WIRE BUNDLES 28-090-00-01 (28-AWL-29) ----------------------------------------------------------- PERFORM A DET
G-GDFS | 18.7 | G-GDFS/H-20 C1+C2+6YR+8YR+10YR | 29-005-00 | TC | C | 29-00 | 29-005-00 |  | 31.01.2020 | 22.02.2020 | 1 | OPERATIONALLY CHECK HYDRAULIC SYSTEM A & B ENGINE DRIVEN PUMP DEPRESSURIZATION SOLENOID VALVE IAW BOEING TASK CARD 29-005-00-01. ¦ RETURN THE AIRCRAF | PERFORMED WORK STEP `OPERATIONALLY CHECK HYDRAULIC SYSTEM A & B ENGINE DRIVEN PUMP DEPRESSURIZATION SOLENOID VALVE ...`
G-GDFS | 18.7 | G-GDFS/H-20 C1+C2+6YR+8YR+10YR | 29-010-00 | TC | C | 29-00 | 29-010-00 |  | 31.01.2020 | 23.02.2020 | 1 | ***************************************************************** WORK INSTRUCTIONS/ADDITIONAL INFORMATION CONTINUED ON FOLLOWING PAGES **************
G-GDFS | 18.7 | G-GDFS/H-20 C1+C2+6YR+8YR+10YR | 29-020-00-1 | TC | C | 29-00 | 29-020-00-1 |  | 31.01.2020 | 28.03.2020 | 1 | HYDRAULIC SYSTEM A PRESSURE FILTER ELEMENTS (EMDP PUMPS) [TASK CARD 29-020-00-01] ------------------------------------------------------------------
G-GDFS | 18.7 | G-GDFS/H-20 C1+C2+6YR+8YR+10YR | 29-020-00-2 | TC | C | 29-00 | 29-020-00-2 |  | 31.01.2020 | 28.03.2020 | 1 | HYDRAULIC SYSTEM B PRESSURE FILTER ELEMENTS (EMDP PUMPS) [TASK CARD 29-020-00-02] ------------------------------------------------------------------
G-GDFS | 18.7 | G-GDFS/H-20 C1+C2+6YR+8YR+10YR | 29-030-01 | TC | C | 29-00 | 29-030-01 |  | 31.01.2020 | 28.03.2020 | 1 | EMDP CASE DRAIN FILTER 29-030-01-01 ----------------------------------------------------------- REPLACE THE A HYDRAULIC SYSTEM ELECTRIC MOTOR DRIVE
G-GDFS | 18.7 | G-GDFS/H-20 C1+C2+6YR+8YR+10YR | 29-030-02 | TC | C | 29-00 | 29-030-02 |  | 31.01.2020 | 28.03.2020 | 1 | EMDP CASE DRAIN FILTER 29-030-02-01 ----------------------------------------------------------- REPLACE THE B HYDRAULIC SYSTEM ELECTRIC MOTOR DRIVEN
G-GDFS | 18.7 | G-GDFS/H-20 C1+C2+6YR+8YR+10YR | 29-040-00-1 | TC | C | 29-00 | 29-040-00-1 |  | 31.01.2020 | 04.04.2020 | 1 | HYDRAULIC SYSTEM A PRESSURE FILTER ELEMENTS (EDP PUMPS) [TASK CARD 29-040-00-01] -------------------------------------------------------------------
G-GDFS | 18.7 | G-GDFS/H-20 C1+C2+6YR+8YR+10YR | 29-040-00-2 | TC | C | 29-00 | 29-040-00-2 |  | 31.01.2020 | 04.04.2020 | 1 | HYDRAULIC SYSTEM B PRESSURE FILTER ELEMENTS (EDP PUMPS) [TASK CARD 29-040-00-02] -------------------------------------------------------------------
G-GDFS | 18.7 | G-GDFS/H-20 C1+C2+6YR+8YR+10YR | 29-050-01 | TC | C | 29-00 | 29-050-01 |  | 31.01.2020 | 04.04.2020 | 1 | EDP CASE DRAIN FILTER 29-050-01-01 ----------------------------------------------------------- REPLACE THE A SYSTEM EDP CASE DRAIN FILTERS. ********
G-GDFS | 18.7 | G-GDFS/H-20 C1+C2+6YR+8YR+10YR | 29-050-02 | TC | C | 29-00 | 29-050-02 |  | 31.01.2020 | 04.04.2020 | 1 | EDP CASE DRAIN FILTER 29-050-02-01 ----------------------------------------------------------- REPLACE THE B SYSTEM EDP CASE DRAIN FILTERS. ********
G-GDFS | 18.7 | G-GDFS/H-20 C1+C2+6YR+8YR+10YR | 29-090-00 | TC | C | 29-00 | 29-090-00 |  | 31.01.2020 | 28.03.2020 | 1 | A & B SYSTEM RETURN FILTER MODULE 29-090-00-01 ----------------------------------------------------------- VISUALLY CHECK THE DELTA P INDICATION OF
G-GDFS | 18.7 | G-GDFS/H-20 C1+C2+6YR+8YR+10YR | 29-100-00 | TC | C | 29-00 | 29-100-00 |  | 31.01.2020 | 22.02.2020 | 1 | A & B SYSTEM ENGINE PUMP (EDP) SHUTOFF VALVE [TASK CARD 29-100-00-01] -------------------------------------------------------------------- OPERATIONAL
G-GDFS | 18.7 | G-GDFS/H-20 C1+C2+6YR+8YR+10YR | 29-180-00 | TC | C | 29-00 | 29-180-00 |  | 31.01.2020 | 28.03.2020 | 1 | RESERVOIR FILL FILTER [TASK CARD 29-180-00-01] ------------------------------------------------------------------- REPLACE THE GROUND HYDRAULIC RESERV
G-GDFS | 18.7 | G-GDFS/H-20 C1+C2+6YR+8YR+10YR | 29-200-00 | TC | C | 29-00 | 29-200-00 |  | 31.01.2020 | 24.02.2020 | 1 | STANDBY HYDRAULIC ELECTRIC MOTOR DRIVEN PUMP [TASK CARD 29-200-00-01] ----------------------------------------------------------------- OPERATIONAL CH
G-GDFS | 18.7 | G-GDFS/H-20 C1+C2+6YR+8YR+10YR | 29-210-00 | TC | C | 29-00 | 29-210-00 |  | 31.01.2020 | 02.04.2020 | 1 | STANDBY HYDRAULIC PRESSURE FILTER [TASK CARD 29-210-00-01] ------------------------------------------------------------------ REPLACE THE STANDBY HYDR
G-GDFS | 18.7 | G-GDFS/H-20 C1+C2+6YR+8YR+10YR | 29-220-00 | TC | C | 29-00 | 29-220-00 |  | 31.01.2020 | 02.04.2020 | 1 | STANDBY HYDRAULIC SYSTEM CASE DRAIN FILTER [TASK CARD 29-220-00-01] ------------------------------------------------------------------ REPLACE THE STA
G-GDFS | 18.7 | G-GDFS/H-20 C1+C2+6YR+8YR+10YR | 29-230-00 | TC | C | 29-00 | 29-230-00 |  | 31.01.2020 | 24.02.2020 | 1 | STANDBY RUDDER SYSTEM 29-230-00-01 ----------------------------------------------------------- OPERATIONALLY CHECK THE STANDBY RUDDER SYSTEM. TO INCLU
G-GDFS | 18.7 | G-GDFS/H-20 C1+C2+6YR+8YR+10YR | 29-250-00 | TC | C | 29-00 | 29-250-00 |  | 31.01.2020 | 22.02.2020 | 1 | POWER TRANSFER UNIT CONTROL SYSTEM [TASK CARD 29-250-00-01] ------------------------------------------------------------------ OPERATIONALLY CHECK THE
G-GDFS | 18.7 | G-GDFS/H-20 C1+C2+6YR+8YR+10YR | 29-270-00 | TC | C | 29-00 | 29-270-00 |  | 31.01.2020 | 02.04.2020 | 1 | POWER TRANSFER UNIT PRESSURE FILTER [TASK CARD 29-270-00-01] ---------------------------------------------------------------- REPLACE THE POW
G-GDFS | 18.7 | G-GDFS/H-20 C1+C2+6YR+8YR+10YR | 30-010-00-01 | TC | C | 30-00 | 30-010-00-01 |  | 31.01.2020 | 26.02.2020 | 1 | AUTOMATIC AIR DATA SENSOR HEAT [TASK CARD 30-010-00-01] --------------------------------------------------------------- OPERATIONALLY CHECK
G-GDFS | 18.7 | G-GDFS/H-20 C1+C2+6YR+8YR+10YR | 31-010-00 | TC | C | 31-00 | 31-010-00 |  | 31.01.2020 | 26.02.2020 | 1 | AURAL WARNING SYSTEM [TASK CARD 31-010-00-01] ------------------------------------------------------------------- FUNCTIONAL CHECK OF THE AURAL WARNIN
G-GDFS | 18.7 | G-GDFS/H-20 C1+C2+6YR+8YR+10YR | 31-020-00 | TC | C | 31-00 | 31-020-00 |  | 31.01.2020 | 26.02.2020 | 1 | CABIN PRESSURE SWITCH [TASK CARD 31-020-00-01 -------------------------------------------------------------------- PREAMBLE ONLY: FUNCTIONAL CHECK OF
G-GDFS | 18.7 | G-GDFS/H-20 C1+C2+6YR+8YR+10YR | 31-040-00 | TC | C | 31-00 | 31-040-00 |  | 31.01.2020 | 26.02.2020 | 1 | LANDING GEAR LOGIC MODULE TO THE AWM SYSTEMS 1 AND 2 [TASK CARD 31-040-00-01] ------------------------------------------------------------------ OPERA
G-GDFS | 18.7 | G-GDFS/H-20 C1+C2+6YR+8YR+10YR | 31-050-00 | TC | C | 31-00 | 31-050-00 |  | 31.01.2020 | 26.02.2020 | 1 | TAKEOFF WARNING FOR THE AURAL WARNING SYSTEM [TASK CARD 31-050-00-01] ---------------------------------------------------------- FUNCTIONAL CHECK OF T
G-GDFS | 18.7 | G-GDFS/H-20 C1+C2+6YR+8YR+10YR | 31-160-01 | TC | C | 31-00 | 31-160-01 |  | 31.01.2020 | 28.03.2020 | 1 | CAPTAIN`S DISPLAY UNITS VENTILATION HOLE CLEANING 31-160-01-01 ----------------------------------------------------------- RESTORE (CLEAN) ALL LINT D
G-GDFS | 18.7 | G-GDFS/H-20 C1+C2+6YR+8YR+10YR | 31-160-02 | TC | C | 31-00 | 31-160-02 |  | 31.01.2020 | 28.03.2020 | 1 | FIRST OFFICER`S DISPLAY UNITS VENTILATION 31-160-02-01 ----------------------------------------------------------- RESTORE (CLEAN) ALL LINT DUST AND
G-GDFS | 18.7 | G-GDFS/H-20 C1+C2+6YR+8YR+10YR | 32-020-01 | TC | C | 32-00 | 32-020-01 |  | 31.01.2020 | 24.03.2020 | 1 | ******************************************************************** WORK INSTRUCTIONS/ADDITIONAL INFORMATION CONTINUED ON FOLLOWING PAGES ***********
G-GDFS | 18.7 | G-GDFS/H-20 C1+C2+6YR+8YR+10YR | 32-020-02 | TC | C | 32-00 | 32-020-02 |  | 31.01.2020 | 24.03.2020 | 1 | ******************************************************************** WORK INSTRUCTIONS/ADDITIONAL INFORMATION CONTINUED ON FOLLOWING PAGES ***********
G-GDFS | 18.7 | G-GDFS/H-20 C1+C2+6YR+8YR+10YR | 32-030-01 | TC | C | 32-00 | 32-030-01 |  | 31.01.2020 | 24.03.2020 | 1 | LEFT MAIN LANDING GEAR LUBRICATION 32-030-01-01 ----------------------------------------------------------- LUBRICATE THE LEFT MAIN LANDING GEAR ASSEM
G-GDFS | 18.7 | G-GDFS/H-20 C1+C2+6YR+8YR+10YR | 32-030-02 | TC | C | 32-00 | 32-030-02 |  | 31.01.2020 | 24.03.2020 | 1 | RIGHT MAIN LANDING GEAR LUBRICATION 32-030-02-01 ----------------------------------------------------------- LUBRICATE THE RIGHT MAIN LANDING GEAR ASS
G-GDFS | 18.7 | G-GDFS/H-20 C1+C2+6YR+8YR+10YR | 32-070-00 | TC | C | 32-00 | 32-070-00 |  | 31.01.2020 | 24.03.2020 | 1 | ******************************************************************** WORK INSTRUCTIONS/ADDITIONAL INFORMATION CONTINUED ON FOLLOWING PAGES ***********
G-GDFS | 18.7 | G-GDFS/H-20 C1+C2+6YR+8YR+10YR | 32-080-00 | TC | C | 32-00 | 32-080-00 |  | 31.01.2020 | 19.03.2020 | 1 | NOSE GEAR LUBRICATION 32-080-00-01 ----------------------------------------------------------- LUBRICATE THE NOSE LANDING GEAR ASSEMBLY. *************
G-GDFS | 18.7 | G-GDFS/H-20 C1+C2+6YR+8YR+10YR | 32-085-00 | TC | C | 32-00 | 32-085-00 |  | 31.01.2020 | 03.03.2020 | 1 | NOSE LANDING GEAR AXLE INSPECTION [TASK CARD 32-085-00-01] ------------------------------------------------------------------ INSPECT (DETAILED) NOSE
G-GDFS | 18.7 | G-GDFS/H-20 C1+C2+6YR+8YR+10YR | 32-11-21-JET-1 | TC | C | 32-00 | 32-11-21-JET-1 |  | 31.01.2020 | 28.03.2020 | 1 | REPLACE LMLG ACTIVE/SPARE SEAL ACTIVE AND SPARE SEALS ON THE L/H MLG 32-11-21-JET-1 ---------------------------------------------------------------
G-GDFS | 18.7 | G-GDFS/H-20 C1+C2+6YR+8YR+10YR | 32-11-21-JET-2 | TC | C | 32-00 | 32-11-21-JET-2 |  | 31.01.2020 | 28.03.2020 | 1 | REPLACE RMLG ACTIVE/SPARE SEAL ACTIVE AND SPARE SEALS ON THE R/H MLG 32-11-21-JET-1 ---------------------------------------------------------------
G-GDFS | 18.7 | G-GDFS/H-20 C1+C2+6YR+8YR+10YR | 32-110-00 | TC | C | 32-00 | 32-110-00 |  | 31.01.2020 | 01.03.2020 | 1 | LANDING GEAR SELECTOR VALVE [TASK CARD 32-110-00-01] ------------------------------------------------------------------- PERFORM A DETAILED VISUAL INS
G-GDFS | 18.7 | G-GDFS/H-20 C1+C2+6YR+8YR+10YR | 32-120-00 | TC | C | 32-00 | 32-120-00 |  | 31.01.2020 | 01.03.2020 | 1 | NOSE LANDING GEAR INSPECTION [TASK CARD 32-120-00-01] ------------------------------------------------------------------ PERFORM A DETAILED VISUAL INS
G-GDFS | 18.7 | G-GDFS/H-20 C1+C2+6YR+8YR+10YR | 32-150-00-1 | TC | C | 32-00 | 32-150-00-1 |  | 31.01.2020 | 31.03.2020 | 1 | LEFT MAIN LANDING GEAR INSPECTION [TASK CARD 32-150-00-01] ------------------------------------------------------------------- PERFORM A DETAILED VISU
G-GDFS | 18.7 | G-GDFS/H-20 C1+C2+6YR+8YR+10YR | 32-150-00-2 | TC | C | 32-00 | 32-150-00-2 |  | 31.01.2020 | 31.03.2020 | 1 | RIGHT MAIN LANDING GEAR INSPECTION [TASK CARD 32-150-00-02] ------------------------------------------------------------------- PERFORM A DETAILED VIS
G-GDFS | 18.7 | G-GDFS/H-20 C1+C2+6YR+8YR+10YR | 32-200-00 | TC | C | 32-00 | 32-200-00 |  | 31.01.2020 | 26.03.2020 | 1 | NOSE GEAR MANUAL EXTENSION [TASK CARD 32-200-00-01] ------------------------------------------------------------------ PREAMBLE ONLY: PERFORM A FUNCTI
G-GDFS | 18.7 | G-GDFS/H-20 C1+C2+6YR+8YR+10YR | 32-21-11-JET-1 | TC | C | 32-20 | 32-21-11-JET-1 |  | 31.01.2020 | 26.03.2020 | 1 | NLG SPARE SEALS [32-21-11-JET-1] ---------------
G-GDFS | 18.7 | G-GDFS/H-20 C1+C2+6YR+8YR+10YR | 32-220-00-1 | TC | C | 32-00 | 32-220-00-1 |  | 31.01.2020 | 26.03.2020 | 1 | LEFT MAIN GEAR MANUAL EXTENSION [TASK CARD 32-220-00-01] ------------------------------------------------------------------- PREAMBLE ONLY: PERFORM A
G-GDFS | 18.7 | G-GDFS/H-20 C1+C2+6YR+8YR+10YR | 32-220-00-2 | TC | C | 32-00 | 32-220-00-2 |  | 31.01.2020 | 26.03.2020 | 1 | RIGHT MAIN GEAR MANUAL EXTENSION [TASK CARD 32-220-00-02] ------------------------------------------------------------------- PREAMBLE ONLY: PERFORM
G-GDFS | 18.7 | G-GDFS/H-20 C1+C2+6YR+8YR+10YR | 32-240-00 | TC | C | 32-00 | 32-240-00 |  | 31.01.2020 | 22.02.2020 | 1 | LANDING GEAR TRANSFER VALVE [TASK CARD 32-240-00-01] ------------------------------------------------------------------- OPERATIONALLY CHECK THE LANDI
G-GDFS | 18.7 | G-GDFS/H-20 C1+C2+6YR+8YR+10YR | 32-250-00 | TC | C | 32-00 | 32-250-00 |  | 31.01.2020 | 01.03.2020 | 1 | BRAKE CONTROL LINKAGE AND QUADRANTS [TASK CARD 32-250-00-01] ------------------------------------------------------------------ PERFORM A DETAILED VIS
G-GDFS | 18.7 | G-GDFS/H-20 C1+C2+6YR+8YR+10YR | 32-260-00 | TC | C | 32-00 | 32-260-00 |  | 31.01.2020 | 01.03.2020 | 1 | BRAKE METERING VALVE INSPECTION [TASK CARD 32-260-00-01] ------------------------------------------------------------------- PERFORM A DETAILED VISUAL
G-GDFS | 18.7 | G-GDFS/H-20 C1+C2+6YR+8YR+10YR | 32-300-00 | TC | C | 32-00 | 32-300-00 |  | 31.01.2020 | 22.02.2020 | 1 | BRAKE ACCUMLATOR PRECHARGE PRESSURE 32-300-00-01 ----------------------------------------------------------- CHECK BRAKE ACCUMULATOR PRECHARGE PRESSU
G-GDFS | 18.7 | G-GDFS/H-20 C1+C2+6YR+8YR+10YR | 32-310-00 | TC | C | 32-00 | 32-310-00 |  | 31.01.2020 | 22.02.2020 | 1 | BRAKE ACCUMLATOR ISOLATION VALVE 32-310-00-01 ----------------------------------------------------------- OPERATIONALLY CHECK THE BRAKE ACCUMULATOR IS
G-GDFS | 18.7 | G-GDFS/H-20 C1+C2+6YR+8YR+10YR | 32-330-00 | TC | C | 32-00 | 32-330-00 |  | 31.01.2020 | 01.03.2020 | 1 | PARKING BRAKE MECHANICAL CONTROL PATH [TASK CARD 32-330-00-01] ------------------------------------------------------------------- PERFORM A DETAILED
G-GDFS | 18.7 | G-GDFS/H-20 C1+C2+6YR+8YR+10YR | 32-340-00 | TC | C | 32-00 | 32-340-00 |  | 31.01.2020 | 22.02.2020 | 1 | PARKING BRAKE SYSTEM [TASK CARD 32-340-00-01] ----------------------------------------------------------------- PERFORM A FUNCTIONAL BLEED DOWN CHECK
G-GDFS | 18.7 | G-GDFS/H-20 C1+C2+6YR+8YR+10YR | 32-390-00 | TC | C | 32-00 | 32-390-00 |  | 31.01.2020 | 01.03.2020 | 1 | WORK INSTRUCTIONS AND ADDITIONAL INFORMATION CONTINUED ON FOLLOWING PAGES ¦ NOSE WHEEL STEERING CONTROL PATH [TASK CARD 32-390-00-01] ----------------
G-GDFS | 18.7 | G-GDFS/H-20 C1+C2+6YR+8YR+10YR | 32-400-00 | TC | C | 32-00 | 32-400-00 |  | 31.01.2020 | 24.03.2020 | 1 | STEERING ACTUATOR ROD ENDS [TASK CARD 32-400-00-01] ------------------------------------------------------------------ PERFORM A DETAIL VISUAL INSPECT
G-GDFS | 18.7 | G-GDFS/H-20 C1+C2+6YR+8YR+10YR | 32-440-00-1 | TC | C | 32-00 | 32-440-00-1 |  | 31.01.2020 | 01.03.2020 | 1 | CONTROL CABLES - NLG [TASK CARD 32-440-00-01] -------------------------------------------------------------------- PERFORM A DETAIL VISUAL INSPECTION
G-GDFS | 18.7 | G-GDFS/H-20 C1+C2+6YR+8YR+10YR | 32-440-00-2 | TC | C | 32-00 | 32-440-00-2 |  | 31.01.2020 | 01.03.2020 | 1 | LANDING GEAR CONTROL CABLES - LEFT MLG WHEEL WELL [TASK CARD 32-440-00-02] ------------------------------------------------------------------ PREAMBLE
G-GDFS | 18.7 | G-GDFS/H-20 C1+C2+6YR+8YR+10YR | 32-440-00-3 | TC | C | 32-00 | 32-440-00-3 |  | 31.01.2020 | 01.03.2020 | 1 | LANDING GEAR CONTROL CABLES - RIGHT MLG WHEEL WELL [TASK CARD 32-440-00-03] ------------------------------------------------------------------ PREAMBL
G-GDFS | 18.7 | G-GDFS/H-20 C1+C2+6YR+8YR+10YR | 32-800-00 | TC | C | 32-00 | 32-800-00 |  | 31.01.2020 | 01.03.2020 | 1 | **EZAP** NOSE LANDING GEAR AND LANDING GEAR DOORS (FROM GROUND) 32-800-00-01 ---------------------------------------------------------- PERFORM AN E
G-GDFS | 18.7 | G-GDFS/H-20 C1+C2+6YR+8YR+10YR | 32-804-01 | TC | C | 32-00 | 32-804-01 |  | 31.01.2020 | 26.02.2020 | 1 | LEFT MAIN LANDING GEAR AND LANDING GEAR DOORS (FROM THE GROUND) [TASK CARD 32-804-01-01] -------------------------------------------------------------
G-GDFS | 18.7 | G-GDFS/H-20 C1+C2+6YR+8YR+10YR | 32-806-01 | TC | C | 32-00 | 32-806-01 |  | 31.01.2020 | 26.02.2020 | 1 | *** EZAP TASK *** LEFT MAIN LANDING GEAR AND LANDING GEAR DOORS [TASK CARD 32-806-01-01] -------------------------------------------------------------
G-GDFS | 18.7 | G-GDFS/H-20 C1+C2+6YR+8YR+10YR | 32-808-02 | TC | C | 32-00 | 32-808-02 |  | 31.01.2020 | 26.02.2020 | 1 | RIGHT MAIN LANDING GEAR AND LANDING GEAR DOORS (FROM THE GROUND) [TASK CARD 32-808-02-01] ------------------------------------------------------------
G-GDFS | 18.7 | G-GDFS/H-20 C1+C2+6YR+8YR+10YR | 32-810-02 | TC | C | 32-00 | 32-810-02 |  | 31.01.2020 | 26.02.2020 | 1 | *** EZAP TASK *** RIGHT MAIN LANDING GEAR AND LANDING GEAR DOORS [TASK CARD 32-810-02-01] ------------------------------------------------------------
G-GDFS | 18.7 | G-GDFS/H-20 C1+C2+6YR+8YR+10YR | 33-020-00 | TC | C | 33-00 | 33-020-00 |  | 31.01.2020 | 22.02.2020 | 1 | EMERGENCY LIGHTING SWITCH OPERATIONAL TEST [TASK CARD 33-020-00-01] ------------------------------------------------------------------- OPERATION
G-GDFS | 18.7 | G-GDFS/H-20 C1+C2+6YR+8YR+10YR | 33-055-00 | TC | C | 33-00 | 33-055-00 |  | 31.01.2020 | 22.02.2020 | 1 | EMERGENCY BATTERY PACK CAPACITY FUNCTIONAL CHECK [TASK CARD 33-055-00-01] -------------------------------------------------------------------- FUNCTIO
G-GDFS | 18.7 | G-GDFS/H-20 C1+C2+6YR+8YR+10YR | 33-060-00 | TC | C | 33-00 | 33-060-00 |  | 31.01.2020 | 23.02.2020 | 1 | EMERGENCY LIGHTING - BATTERY PACK RESTORATION [TASK CARD 33-060-00-01] -------------------------------------------------------------------- RESTORE (T
G-GDFS | 18.7 | G-GDFS/H-20 C1+C2+6YR+8YR+10YR | 33-090-00 | TC | C | 33-00 | 33-090-00 |  | 31.01.2020 | 28.02.2020 | 1 | WINGLET LEADING EDGE LENS 33-090-00-01 ----------------------------------------------------------- PERFORM A GENERAL VISUAL INSPECTION OF THE FORWARD
G-GDFS | 18.7 | G-GDFS/H-20 C1+C2+6YR+8YR+10YR | 34-030-00 | TC | C | 34-00 | 34-030-00 |  | 31.01.2020 | 26.02.2020 | 1 | WORK INSTRUCTIONS/ADDITIONAL INFORMATION CONTINUED ON FOLLOWING PAGES ¦ PITOT STATIC SYSTEM LEAK CHECK [TASK CARD 34-030-00-01] ----------------------
G-GDFS | 18.7 | G-GDFS/H-20 C1+C2+6YR+8YR+10YR | 34-060-00 | TC | C | 34-00 | 34-060-00 |  | 31.01.2020 | 26.02.2020 | 1 | WORK INSTRUCTIONS CONTINUED ON FOLLOWING PAGES ¦ PITOT STATIC SYSTEM LEAK CHECK [TASK CARD 34-060-00-01] ---------------------------------------------
G-GDFS | 18.7 | G-GDFS/H-20 C1+C2+6YR+8YR+10YR | 34-060-10 | TC | C | 34-20 | 34-060-10 |  | 31.01.2020 | 26.02.2020 | 1 | WORK INSTRUCTIONS/ADDITIONAL INFORMATION CONTINUED ON FOLLOWING PAGES ¦ AIR DATA SYSTEM - ALTIMETRY SYSTEM [TASK CARD 34-060-10-01] ------------------
G-GDFS | 18.7 | G-GDFS/H-20 C1+C2+6YR+8YR+10YR | 34-070-00 | TC | C | 34-00 | 34-070-00 |  | 31.01.2020 | 26.02.2020 | 1 | PITOT PROBES [TASK CARD 34-070-00-01] ------------------------------------------------------------------- DETAILED VISUAL INSPECTION OF THE PITOT PROB
G-GDFS | 18.7 | G-GDFS/H-20 C1+C2+6YR+8YR+10YR | 34-080-00 | TC | C | 34-00 | 34-080-00 |  | 31.01.2020 | 01.03.2020 | 1 | STATIC PORTS [TASK CARD 34-080-00-01] -------------------------------------------------------------------- DETAILED INSPECTION OF THE STATIC PORTS. *
G-GDFS | 18.7 | G-GDFS/H-20 C1+C2+6YR+8YR+10YR | 34-090-00 | TC | C | 34-00 | 34-090-00 |  | 31.01.2020 | 26.02.2020 | 1 | PITOT SYSTEMS [TASK CARD 34-090-00-01] ------------------------------------------------------------------ DETAILED INSPECTION FOR MOISTURE IN THE PITO
G-GDFS | 18.7 | G-GDFS/H-20 C1+C2+6YR+8YR+10YR | 34-100-00 | TC | C | 34-00 | 34-100-00 |  | 31.01.2020 | 26.02.2020 | 1 | STATIC SYSTEMS [TASK CARD 34-100-00-01] ----------------------------------------------------------------- DETAILED INSPECTION FOR MOISTURE IN THE STAT
G-GDFS | 18.7 | G-GDFS/H-20 C1+C2+6YR+8YR+10YR | 34-41-32-JET-1 | TC | C | 34-40 | 34-41-32-JET-1 |  | 31.01.2020 | 02.03.2020 | 1 | WEATHER RADAR RT MOUNT FILTER 34-41-32-JET-1 ----------------------------------------------------------- CLEAN THE WEATHER RADAR
G-GDFS | 18.7 | G-GDFS/H-20 C1+C2+6YR+8YR+10YR | 35-00-00 | TC | C | 05-00 | 35-00-00 |  | 31.01.2020 | 18.03.2020 | 1 | 35-00-00 CHEMICAL OXYGEN GENERATORS ----------------------------------------------------------- ENGINEERS NOTE: IF ANY
G-GDFS | 18.7 | G-GDFS/H-20 C1+C2+6YR+8YR+10YR | 35-010-00 | TC | C | 35-00 | 35-010-00 |  | 31.01.2020 | 25.02.2020 | 1 | FLIGHT CREW OXYGEN MASK/REGULATOR [TASK CARD 35-010-00-01] ------------------------------------------------------------------- PREAMBLE: OPERATIONALLY
G-GDFS | 18.7 | G-GDFS/H-20 C1+C2+6YR+8YR+10YR | 35-050-00 | TC | C | 35-00 | 35-050-00 |  | 31.01.2020 | 25.02.2020 | 1 | FLIGHT CREW OXYGEN CYLINDER 35-050-00-01 ----------------------------------------------------------- VISUALLY (CROSS) CHECK THE FLIGHT CREW OXYGEN CY
G-GDFS | 18.7 | G-GDFS/H-20 C1+C2+6YR+8YR+10YR | 35-060-00 | TC | C | 35-00 | 35-060-00 |  | 31.01.2020 | 18.03.2020 | 1 | CHEMICAL OXYGEN GENERATOR TEMPERATURE SENSITIVE TAPE 35-060-00-01 ----------------------------------------------------------- VISUALLY CHECK THE TEMPE
G-GDFS | 18.7 | G-GDFS/H-20 C1+C2+6YR+8YR+10YR | 35-080-00 | TC | C | 35-00 | 35-080-00 |  | 31.01.2020 | 01.04.2020 | 1 | WORK INSTRUCTIONS/ADDITIONAL INFORMATION CONTINUED ON FOLLOWING PAGES ¦ PASSENGER OXYGEN SYSTEM [TASK CARD 35-080-00-01] -----------------------------
G-GDFS | 18.7 | G-GDFS/H-20 C1+C2+6YR+8YR+10YR | 35-085-00 | TC | C | 35-20 | 35-085-00 |  | 31.01.2020 | 01.04.2020 | 1 | OPERATIONALLY CHECK PASSENGER OXYGEN SYSTEM MANUAL ACTUATION OF THE PASSENGER SERVICE UNIT AND ATTENDANT SERVICE UNIT DOOR LATCH ACTUATOR/SOLENOIDS IA
G-GDFS | 18.7 | G-GDFS/H-20 C1+C2+6YR+8YR+10YR | 35-100-00 | TC | C | 35-00 | 35-100-00 |  | 31.01.2020 | 02.04.2020 | 1 | PORTABLE OXYGEN CYLINDERS [TASK CARD 35-100-00-01] ------------------------------------------------------------------- INSPECT (GENERAL VISUAL) ALL TH
G-GDFS | 18.7 | G-GDFS/H-20 C1+C2+6YR+8YR+10YR | 36-020-01 | TC | C | 36-00 | 36-020-01 |  | 31.01.2020 | 26.02.2020 | 1 | PRECOOLER CONTROL VALVE AND WING TAI SOLENOID - LEFT 36-020-01-01 ----------------------------------------------------------- FUNCTIONALLY CHECK THE L
G-GDFS | 18.7 | G-GDFS/H-20 C1+C2+6YR+8YR+10YR | 36-020-02 | TC | C | 36-00 | 36-020-02 |  | 31.01.2020 | 26.02.2020 | 1 | PRECOOLER CONTROL VALVE AND WING TAI SOLENOID - RIGHT 36-020-02-01 ----------------------------------------------------------- ¦ WORK INSTRUCTION ****
G-GDFS | 18.7 | G-GDFS/H-20 C1+C2+6YR+8YR+10YR | 38-060-00 | TC | C | 38-00 | 38-060-00 |  | 31.01.2020 | 03.04.2020 | 1 | REPLACE BLEED AIR IN-LINE FILTER [TASK CARD 38-060-00-01] -------------------------------------------------------------------- DISCARD AND REPLACE THE
G-GDFS | 18.7 | G-GDFS/H-20 C1+C2+6YR+8YR+10YR | 38-070-00 | TC | C | 38-10 | 38-070-00 |  | 31.01.2020 | 01.04.2020 | 1 | DISINFECT PORTABLE WATER SYSTEM [TASK CARD 38-070-00-01] ------------------------------------------------------------------ DISINFECT THE PORTABLE WAT
G-GDFS | 18.7 | G-GDFS/H-20 C1+C2+6YR+8YR+10YR | 38-100-00 | TC | C | 38-00 | 38-100-00 |  | 31.01.2020 | 26.03.2020 | 1 | WASTE TANK WATER SEPARATOR 38-100-00-01 ----------------------------------------------------------- RESTORE (CLEAN OR REPLACE) THE WASTE TANK WATER SE | PERFORMED WORK STEP `WASTE TANK WATER SEPARATOR 38-100-00-01 ------------------------------------------------------...`
G-GDFS | 18.7 | G-GDFS/H-20 C1+C2+6YR+8YR+10YR | 49-010-00 | TC | C | 49-00 | 49-010-00 |  | 31.01.2020 | 24.03.2020 | 1 | APU MOUNTS 49-010-00-01 ----------------------------------------------------------- PERFORM A GENERAL VISUAL INSPECTION OF THE APU MOUNTS FOR GENERAL
G-GDFS | 18.7 | G-GDFS/H-20 C1+C2+6YR+8YR+10YR | 49-140-00 | TC | C | 49-00 | 49-140-00 |  | 31.01.2020 | 22.02.2020 | 1 | CDU`S APU MAINTENANCE PAGES 49-140-00-01 ----------------------------------------------------------- PERFORM AN OPERATIONAL CHECK OF THE FOLLOWING BY | PERFORMED WORK STEP `CDU`S APU MAINTENANCE PAGES 49-140-00-01 -----------------------------------------------------...`
G-GDFS | 18.7 | G-GDFS/H-20 C1+C2+6YR+8YR+10YR | 49-240-00 | TC | C | 49-00 | 49-240-00 |  | 31.01.2020 | 05.04.2020 | 1 | APU VORTEX GENERATOR HINGE PIN 49-240-00-01 ----------------------------------------------------------- LUBRICATE THE VORTEX GENERATOR HINGE PIN. ****
G-GDFS | 18.7 | G-GDFS/H-20 C1+C2+6YR+8YR+10YR | 52-010-00-1 | TC | C | 52-00 | 52-010-00-1 |  | 31.01.2020 | 17.03.2020 | 1 | ****************************************************************** WORK INSTRUCTIONS CONTINUED ON FOLLOWING PAGES ************************************
G-GDFS | 18.7 | G-GDFS/H-20 C1+C2+6YR+8YR+10YR | 52-010-00-2 | TC | C | 52-00 | 52-010-00-2 |  | 31.01.2020 | 17.03.2020 | 1 | ****************************************************************** WORK INSTRUCTIONS CONTINUED ON FOLLOWING PAGES ************************************
G-GDFS | 18.7 | G-GDFS/H-20 C1+C2+6YR+8YR+10YR | 52-010-00-3 | TC | C | 52-00 | 52-010-00-3 |  | 31.01.2020 | 17.03.2020 | 1 | ****************************************************************** WORK INSTRUCTIONS CONTINUED ON FOLLOWING PAGES ************************************
G-GDFS | 18.7 | G-GDFS/H-20 C1+C2+6YR+8YR+10YR | 52-010-00-4 | TC | C | 52-00 | 52-010-00-4 |  | 31.01.2020 | 17.03.2020 | 1 | ****************************************************************** WORK INSTRUCTIONS CONTINUED ON FOLLOWING PAGES ************************************
G-GDFS | 18.7 | G-GDFS/H-20 C1+C2+6YR+8YR+10YR | 52-020-00-1 | TC | C | 52-00 | 52-020-00-1 |  | 31.01.2020 | 17.03.2020 | 1 | FORWARD ENTRY DOOR LUBRICATION [TASK CARD 52-020-00-01] ------------------------------------------------------------------- LUBRICATE THE F
G-GDFS | 18.7 | G-GDFS/H-20 C1+C2+6YR+8YR+10YR | 52-020-00-3 | TC | C | 52-00 | 52-020-00-3 |  | 31.01.2020 | 17.03.2020 | 1 | AFT ENTRY DOOR LUBRICATION [TASK CARD 52-020-00-03] ----------------------------------------------------------------- LUBRICATE THE AFT ENT
G-GDFS | 18.7 | G-GDFS/H-20 C1+C2+6YR+8YR+10YR | 52-030-00 | TC | C | 52-00 | 52-030-00 |  | 31.01.2020 | 06.03.2020 | 1 | FORWARD ENTRY DOOR INSPECTION [TASK CARD 52-030-00-01] ---------------------------------------------------------------- INSPECT (DETAILED) THE FORWARD
G-GDFS | 18.7 | G-GDFS/H-20 C1+C2+6YR+8YR+10YR | 52-040-00-1 | TC | C | 52-00 | 52-040-00-1 |  | 31.01.2020 | 08.03.2020 | 1 | FORWARD SERVICE DOOR [TASK CARD 52-040-00-01] ------------------------------------------------------------------- INSPECT (DETAILED) THE FWD SERVICE D
G-GDFS | 18.7 | G-GDFS/H-20 C1+C2+6YR+8YR+10YR | 52-040-00-2 | TC | C | 52-00 | 52-040-00-2 |  | 31.01.2020 | 01.03.2020 | 1 | AFT ENTRY DOOR [TASK CARD 52-040-00-02] ------------------------------------------------------------------- INSPECT (DETAILED) THE AFT ENTRY DOOR CENT
G-GDFS | 18.7 | G-GDFS/H-20 C1+C2+6YR+8YR+10YR | 52-040-00-3 | TC | C | 52-00 | 52-040-00-3 |  | 31.01.2020 | 01.03.2020 | 1 | AFT SERVICE DOOR [TASK CARD 52-040-00-03] ------------------------------------------------------------------- INSPECT (DETAILED) THE AFT SERVICE DOOR
G-GDFS | 18.7 | G-GDFS/H-20 C1+C2+6YR+8YR+10YR | 52-050-00-1 | TC | C | 52-00 | 52-050-00-1 |  | 31.01.2020 | 06.03.2020 | 1 | FORWARD ENTRY DOOR SEALS [TASK CARD 52-050-00-01] ------------------------------------------------------------------- PREAMBLE: INSPECT (GENERAL VISU
G-GDFS | 18.7 | G-GDFS/H-20 C1+C2+6YR+8YR+10YR | 52-050-00-2 | TC | C | 52-00 | 52-050-00-2 |  | 31.01.2020 | 08.03.2020 | 1 | FORWARD SERVICE DOOR SEAL [TASK CARD 52-050-00-02] ------------------------------------------------------------------ INSPECT (GENERAL VISUAL) THE FOR
G-GDFS | 18.7 | G-GDFS/H-20 C1+C2+6YR+8YR+10YR | 52-050-00-3 | TC | C | 52-00 | 52-050-00-3 |  | 31.01.2020 | 01.03.2020 | 1 | AFT ENTRY DOOR SEAL [TASK CARD 52-050-00-03] ------------------------------------------------------------------ INSPECT (GENERAL VISUAL) THE AFT ENTRY
G-GDFS | 18.7 | G-GDFS/H-20 C1+C2+6YR+8YR+10YR | 52-050-00-4 | TC | C | 52-00 | 52-050-00-4 |  | 31.01.2020 | 01.03.2020 | 1 | AFT SERVICE DOOR SEAL [TASK CARD 52-050-00-04] ------------------------------------------------------------------ INSPECT (GENERAL VISUAL) THE AFT SER
G-GDFS | 18.7 | G-GDFS/H-20 C1+C2+6YR+8YR+10YR | 52-090-00-1 | TC | C | 52-00 | 52-090-00-1 |  | 31.01.2020 | 01.04.2020 | 1 | FORWARD CARGO COMPARTMENT DOOR LUBRICATION 52-090-00-01 ----------------------------------------------------------- LUBRICATE THE FORWARD CARGO COMPA
G-GDFS | 18.7 | G-GDFS/H-20 C1+C2+6YR+8YR+10YR | 52-120-00 | TC | C | 52-00 | 52-120-00 |  | 31.01.2020 | 18.03.2020 | 1 | E/E ACCESS DOOR LUBRICATION [TASK CARD 52-120-00-01] -------------------------------------------------------------------- LUBRICATE THE E/E ACCESS DOO
G-GDFS | 18.7 | G-GDFS/H-20 C1+C2+6YR+8YR+10YR | 52-130-00 | TC | C | 52-00 | 52-130-00 |  | 31.01.2020 | 02.03.2020 | 1 | E/E ACCESS DOOR SEAL [TASK CARD 52-130-00-01] ----------------------------------------------------------------- INSPECT (GENERAL VISUAL) THE E/E ACCES
G-GDFS | 18.7 | G-GDFS/H-20 C1+C2+6YR+8YR+10YR | 52-140-00 | TC | C | 52-00 | 52-140-00 |  | 31.01.2020 | 02.03.2020 | 1 | FORWARD ACCESS DOOR SEAL [TASK CARD 52-140-00-01] ------------------------------------------------------------------ INSPECT (GENERAL VISUAL) THE FORW
G-GDFS | 18.7 | G-GDFS/H-20 C1+C2+6YR+8YR+10YR | 52-180-00 | TC | C | 52-00 | 52-180-00 |  | 31.01.2020 | 08.03.2020 | 1 | AIRSTAIR DOOR PRESSURE SEAL INSPECTION [TASK CARD 52-180-00-01] ------------------------------------------------------------------- INSPECT (GENERAL V
G-GDFS | 18.7 | G-GDFS/H-20 C1+C2+6YR+8YR+10YR | 52-510-00 | TC | C | 52-00 | 52-510-00 |  | 31.01.2020 | 02.03.2020 | 1 | FORWARD ACCESS DOOR STOP FITTINGS AND PINS [TASK CARD 52-510-00-01] ------------------------------------------------------------------- PREAMBLE ONLY:
G-GDFS | 18.7 | G-GDFS/H-20 C1+C2+6YR+8YR+10YR | 52-540-00 | TC | C | 52-00 | 52-540-00 |  | 31.01.2020 | 02.03.2020 | 1 | E/E EQUIPMENT COMPARTMENT ACCESS DOOR AND STOP FITTINGS [TASK CARD 52-540-00-01] --------------------------------------------------------------------
G-GDFS | 18.7 | G-GDFS/H-20 C1+C2+6YR+8YR+10YR | 52-580-00 | TC | C | 52-00 | 52-580-00 |  | 31.01.2020 | 08.03.2020 | 1 | FORWARD AIRSTAIRS DOOR STOP FITTINGS AND PINS [TASK CARD 52-580-00-01] -------------------------------------------------------------------- INSPECT FO
G-GDFS | 18.7 | G-GDFS/H-20 C1+C2+6YR+8YR+10YR | 52-590-00 | TC | C | 52-00 | 52-590-00 |  | 31.01.2020 | 08.03.2020 | 1 | FORWARD AIRSTAIRS DOOR [TASK CARD 52-590-00-01] -------------------------------------------------------------------- INSPECT FORWARD AIRSTAIRS DOOR SK
G-GDFS | 18.7 | G-GDFS/H-20 C1+C2+6YR+8YR+10YR | 52-610-00-1 | TC | C | 52-00 | 52-610-00-1 |  | 31.01.2020 | 06.03.2020 | 1 | FORWARD ENTRY DOOR STOP FITTINGS AND PINS [TASK CARD 52-610-00-01] ------------------------------------------------------------------- PREAMBLE ONLY:
G-GDFS | 18.7 | G-GDFS/H-20 C1+C2+6YR+8YR+10YR | 52-610-00-2 | TC | C | 52-00 | 52-610-00-2 |  | 31.01.2020 | 08.03.2020 | 1 | FORWARD GALLEY SERVICE DOOR STOP FITTINGS AND PINS [TASK CARD 52-610-00-02] ------------------------------------------------------------------- PREAM
G-GDFS | 18.7 | G-GDFS/H-20 C1+C2+6YR+8YR+10YR | 52-610-00-3 | TC | C | 52-00 | 52-610-00-3 |  | 31.01.2020 | 08.03.2020 | 1 | AFT ENTRY DOOR STOP FITTINGS AND PINS [TASK CARD 52-610-00-03] --------------------------------------------------------------------- PREAMBLE ONLY: I
G-GDFS | 18.7 | G-GDFS/H-20 C1+C2+6YR+8YR+10YR | 52-610-00-4 | TC | C | 52-00 | 52-610-00-4 |  | 31.01.2020 | 08.03.2020 | 1 | AFT GALLEY SERVICE DOOR STOP FITTINGS AND PINS [TASK CARD 52-610-00-04] -------------------------------------------------------------------- PREAMBLE
G-GDFS | 18.7 | G-GDFS/H-20 C1+C2+6YR+8YR+10YR | 52-670-00-1 | TC | C | 52-00 | 52-670-00-1 |  | 31.01.2020 | 29.03.2020 | 1 | FORWARD CARGO DOOR STOP FITTINGS AND PINS [TASK CARD 52-670-00-01] -------------------------------------------------------------------- PREAMBLE ONLY
G-GDFS | 18.7 | G-GDFS/H-20 C1+C2+6YR+8YR+10YR | 52-670-00-2 | TC | C | 52-00 | 52-670-00-2 |  | 31.01.2020 | 29.03.2020 | 1 | AFT CARGO DOOR STOP FITTINGS AND PINS [TASK CARD 52-670-00-02] -------------------------------------------------------------------- PREAMBLE ONLY: IN
G-GDFS | 18.7 | G-GDFS/H-20 C1+C2+6YR+8YR+10YR | 52-730-00-1 | TC | C | 52-00 | 52-730-00-1 |  | 31.01.2020 | 02.03.2020 | 1 | LEFT OVERWING EMERGENCY EXIT DOOR STOP FITTINGS AND PINS [TASK CARD 52-730-00-01] --------------------------------------------------------------------
G-GDFS | 18.7 | G-GDFS/H-20 C1+C2+6YR+8YR+10YR | 52-730-00-2 | TC | C | 52-00 | 52-730-00-2 |  | 31.01.2020 | 02.03.2020 | 1 | RIGHT OVERWING EMERGENCY EXIT DOOR STOP FITTINGS AND PINS [TASK CARD 52-730-00-02] -------------------------------------------------------------------
G-GDFS | 18.7 | G-GDFS/H-20 C1+C2+6YR+8YR+10YR | 52-800-00 | TC | C | 52-00 | 52-800-00 |  | 31.01.2020 | 21.03.2020 | 1 | ENTRY DOORS SERVICE DOORS AUTOMATIC OVERWING EXITS MID-EXIT DOORS AND CARGO DOORS [TASK CARD 52-800-00-01] ---------------------------------------
G-GDFS | 18.7 | G-GDFS/H-20 C1+C2+6YR+8YR+10YR | 52-802-02 | TC | C | 52-00 | 52-802-02 |  | 31.01.2020 | 29.03.2020 | 1 | FORWARD CARGO DOOR 52-802-02-01 ----------------------------------------------------------- PERFORM AN EXTERNAL ZONAL INSPECTION (GV) OF THE FORWARD C
G-GDFS | 18.7 | G-GDFS/H-20 C1+C2+6YR+8YR+10YR | 52-804-02 | TC | C | 52-00 | 52-804-02 |  | 31.01.2020 | 29.03.2020 | 1 | FORWARD CARGO DOOR [TASK CARD 52-804-02-01] -------------------------------------------------------------------- PERFORM AN INTERNAL ZONAL INSPECTION
G-GDFS | 18.7 | G-GDFS/H-20 C1+C2+6YR+8YR+10YR | 52-806-02 | TC | C | 52-00 | 52-806-02 |  | 31.01.2020 | 29.03.2020 | 1 | AFT CARGO DOOR [TASK CARD 52-806-02-01] -------------------------------------------------------------------- PREAMBLE ONLY: PERFORM AN EXTERNAL ZONA
G-GDFS | 18.7 | G-GDFS/H-20 C1+C2+6YR+8YR+10YR | 52-808-02 | TC | C | 52-00 | 52-808-02 |  | 31.01.2020 | 29.03.2020 | 1 | AFT CARGO DOOR [TASK CARD 52-808-02-01] -------------------------------------------------------------------- PERFORM AN INTERNAL ZONAL INSPECTION (GV)
G-GDFS | 18.7 | G-GDFS/H-20 C1+C2+6YR+8YR+10YR | 52-810-01 | TC | C | 52-00 | 52-810-01 |  | 31.01.2020 | 06.03.2020 | 1 | FORWARD PASSENGER DOOR 52-810-01-01 ----------------------------------------------------------- PERFORM AN EXTERNAL ZONAL INSPECTION (GV) OF THE FORWA
G-GDFS | 18.7 | G-GDFS/H-20 C1+C2+6YR+8YR+10YR | 52-812-01 | TC | C | 52-00 | 52-812-01 |  | 31.01.2020 | 06.03.2020 | 1 | FORWARD PASSENGER DOOR [TASK CARD 52-812-01-01] ------------------------------------------------------------------- PREAMBLE ONLY: PERFORM
G-GDFS | 18.7 | G-GDFS/H-20 C1+C2+6YR+8YR+10YR | 52-814-01 | TC | C | 52-00 | 52-814-01 |  | 31.01.2020 | 02.03.2020 | 1 | AUTOMATIC OVERWING EXIT [TASK CARD 52-814-01-01] ------------------------------------------------------------------- PREAMBLE ONLY: PERFORM AN EXTERN
G-GDFS | 18.7 | G-GDFS/H-20 C1+C2+6YR+8YR+10YR | 52-818-01 | TC | C | 52-00 | 52-818-01 |  | 31.01.2020 | 02.03.2020 | 1 | AUTOMATIC OVERWING EXIT [TASK CARD 52-818-01-01] ------------------------------------------------------------------- PREAMBLE ONLY: PERFORM AN EXTERN
G-GDFS | 18.7 | G-GDFS/H-20 C1+C2+6YR+8YR+10YR | 52-822-01 | TC | C | 52-00 | 52-822-01 |  | 31.01.2020 | 01.03.2020 | 1 | AFT PASSENGER DOOR 52-822-01-01 ----------------------------------------------------------- PERFORM AN EXTERNAL ZONAL INSPECTION (GV) OF THE AFT PASSE
G-GDFS | 18.7 | G-GDFS/H-20 C1+C2+6YR+8YR+10YR | 52-824-01 | TC | C | 52-00 | 52-824-01 |  | 31.01.2020 | 01.03.2020 | 1 | AFT PASSENGER DOOR [TASK CARD 52-824-01-01] ------------------------------------------------------------------- PREAMBLE ONLY: PERFORM AN
G-GDFS | 18.7 | G-GDFS/H-20 C1+C2+6YR+8YR+10YR | 52-826-02 | TC | C | 52-00 | 52-826-02 |  | 31.01.2020 | 08.03.2020 | 1 | FORWARD GALLEY SERVICE DOOR 52-826-02-01 ----------------------------------------------------------- PERFORM AN EXTERNAL ZONAL INSPECTION (GV) OF THE
G-GDFS | 18.7 | G-GDFS/H-20 C1+C2+6YR+8YR+10YR | 52-828-02 | TC | C | 52-00 | 52-828-02 |  | 31.01.2020 | 08.03.2020 | 1 | FORWARD GALLEY SERVICE DOOR [TASK CARD 52-828-02-01] ------------------------------------------------------------------- PREAMBLE ONLY: PE
G-GDFS | 18.7 | G-GDFS/H-20 C1+C2+6YR+8YR+10YR | 52-830-02 | TC | C | 52-00 | 52-830-02 |  | 31.01.2020 | 02.03.2020 | 1 | AUTOMATIC OVERWING EXIT [TASK CARD 52-830-02-01] ------------------------------------------------------------------- PREAMBLE ONLY: PERFORM AN EXTERN
G-GDFS | 18.7 | G-GDFS/H-20 C1+C2+6YR+8YR+10YR | 52-834-02 | TC | C | 52-00 | 52-834-02 |  | 31.01.2020 | 02.03.2020 | 1 | AUTOMATIC OVERWING EXIT [TASK CARD 52-834-02-01] ------------------------------------------------------------------- PREAMBLE ONLY: PERFORM AN EXTERN
G-GDFS | 18.7 | G-GDFS/H-20 C1+C2+6YR+8YR+10YR | 52-838-02 | TC | C | 52-00 | 52-838-02 |  | 31.01.2020 | 01.03.2020 | 1 | AFT GALLEY SERVICE DOOR 52-838-02-01 ----------------------------------------------------------- PERFORM AN EXTERNAL ZONAL INSPECTION (GV) OF THE AFT
G-GDFS | 18.7 | G-GDFS/H-20 C1+C2+6YR+8YR+10YR | 52-840-02 | TC | C | 52-00 | 52-840-02 |  | 31.01.2020 | 01.03.2020 | 1 | AFT GALLEY SERVICE DOOR [TASK CARD 52-840-02-01] ------------------------------------------------------------------- PREAMBLE ONLY: PERFOR
G-GDFS | 18.7 | G-GDFS/H-20 C1+C2+6YR+8YR+10YR | 53-010-00-1 | TC | C | 53-00 | 53-010-00-1 |  | 31.01.2020 | 08.03.2020 | 1 | FUSELAGE LOWER LOBE FORWARD ACCESS DOOR CUTOUT [TASK CARD 53-010-00-01] ------------------------------------------------------------------- PREAMBLE
G-GDFS | 18.7 | G-GDFS/H-20 C1+C2+6YR+8YR+10YR | 53-010-00-2 | TC | C | 53-00 | 53-010-00-2 |  | 31.01.2020 | 08.03.2020 | 1 | FUSELAGE LOWER LOBE EE COMPARTMENT DOOR CUTOUT [TASK CARD 53-010-00-02] ------------------------------------------------------------------- PREAMBLE
G-GDFS | 18.7 | G-GDFS/H-20 C1+C2+6YR+8YR+10YR | 53-010-00-3 | TC | C | 53-00 | 53-010-00-3 |  | 31.01.2020 | 08.03.2020 | 1 | FUSELAGE LOWER LOBE FWD AIRSTAIR DOOR CUTOUT [TASK CARD 53-010-00-03] -------------------------------------------------------------------- PREAMBLE O
G-GDFS | 18.7 | G-GDFS/H-20 C1+C2+6YR+8YR+10YR | 53-030-00-1 | TC | C | 53-00 | 53-030-00-1 |  | 31.01.2020 | 29.03.2020 | 1 | FORWARD CARGO DOOR SURROUND STRUCTURE FITTINGS AND STOPS [TASK CARD 53-030-00-01] --------------------------------------------------------------------
G-GDFS | 18.7 | G-GDFS/H-20 C1+C2+6YR+8YR+10YR | 53-030-00-2 | TC | C | 53-00 | 53-030-00-2 |  | 31.01.2020 | 29.03.2020 | 1 | AFT CARGO DOOR SURROUND STRUCTURE FITTINGS AND STOPS [TASK CARD 53-030-00-02] --------------------------------------------------------------------- P
G-GDFS | 18.7 | G-GDFS/H-20 C1+C2+6YR+8YR+10YR | 53-050-00 | TC | C | 53-00 | 53-050-00 |  | 31.01.2020 | 31.03.2020 | 1 | MAIN LANDING GEAR WHEEL WELL [TASK CARD 53-050-00-01] ***************************************************************** WORK INSTRUCTIONS/ADDITIONAL
G-GDFS | 18.7 | G-GDFS/H-20 C1+C2+6YR+8YR+10YR | 53-060-00 | TC | C | 53-00 | 53-060-00 |  | 31.01.2020 | 29.03.2020 | 1 | FORWARD PRESSURE BULKHEAD [TASK CARD 53-060-00-01] ------------------------------------------------------------------ PREAMBLE ONLY: INSPECT THE FORWA
G-GDFS | 18.7 | G-GDFS/H-20 C1+C2+6YR+8YR+10YR | 53-070-00 | TC | C | 53-00 | 53-070-00 |  | 31.01.2020 | 08.03.2020 | 1 | AREA FORWARD OF NOSE WHEEL WELL [TASK CARD 53-070-00-01] ----------------------------------------------------------------- INSPECT FUSELAGE LOWER LOBE
G-GDFS | 18.7 | G-GDFS/H-20 C1+C2+6YR+8YR+10YR | 53-080-00 | TC | C | 53-00 | 53-080-00 |  | 31.01.2020 | 08.03.2020 | 1 | FLIGHT COMPARTMENT FLOOR STRUCTURE 53-080-00-01 ----------------------------------------------------------- INSPECT FLIGHT COMPARTMENT FLOOR STRUCTURE
G-GDFS | 18.7 | G-GDFS/H-20 C1+C2+6YR+8YR+10YR | 53-090-00 | TC | C | 53-00 | 53-090-00 |  | 31.01.2020 | 08.03.2020 | 1 | ******************************************************************** WORK INSTRUCTIONS AND ADDITIONAL INFORMATION CONTINUED ON FOLLOWING PAGES *******
G-GDFS | 18.7 | G-GDFS/H-20 C1+C2+6YR+8YR+10YR | 53-110-00 | TC | C | 53-00 | 53-110-00 |  | 31.01.2020 | 08.03.2020 | 1 | PASSENGER COMPARTMENT FLOOR STRUCTURE - WET AREA [TASK CARD 53-110-00-01] --------------------------------------------------------------- INSPECT PASS
G-GDFS | 18.7 | G-GDFS/H-20 C1+C2+6YR+8YR+10YR | 53-120-00 | TC | C | 53-00 | 53-120-00 |  | 31.01.2020 | 29.03.2020 | 1 | ELECTRICAL AND ELECTRONICS COMPARTMENT [TASK CARD 53-120-00-01] ******************************************************************** WORK INSTRUCTIONS
G-GDFS | 18.7 | G-GDFS/H-20 C1+C2+6YR+8YR+10YR | 53-130-00 | TC | C | 53-00 | 53-130-00 |  | 31.01.2020 | 29.03.2020 | 1 | FORWARD CARGO COMPARTMENT [TASK CARD 53-130-00-01] ******************************************************************* WORK INSTRUCTIONS/ADDITIONAL I
G-GDFS | 18.7 | G-GDFS/H-20 C1+C2+6YR+8YR+10YR | 53-140-00-1 | TC | C | 53-00 | 53-140-00-1 |  | 31.01.2020 | 29.03.2020 | 1 | FORWARD CARGO COMPARTMENT - FLOOR STRUCTURE [TASK CARD 53-140-00-01] ********************************************************************* WORK INSTR
G-GDFS | 18.7 | G-GDFS/H-20 C1+C2+6YR+8YR+10YR | 53-140-00-2 | TC | C | 53-00 | 53-140-00-2 |  | 31.01.2020 | 29.03.2020 | 1 | AFT CARGO COMPARTMENT - FLOOR STRUCTURE [TASK CARD 53-140-00-02] ********************************************************************* WORK INSTRUCTI
G-GDFS | 18.7 | G-GDFS/H-20 C1+C2+6YR+8YR+10YR | 53-150-00-1 | TC | C | 53-00 | 53-150-00-1 |  | 31.01.2020 | 18.03.2020 | 1 | FORWARD CARGO DOOR CUTOUT [TASK CARD 53-150-00-01] -------------------------------------------------------------------- INSPECT FORWARD CARGO DOOR CUT
G-GDFS | 18.7 | G-GDFS/H-20 C1+C2+6YR+8YR+10YR | 53-160-00 | TC | C | 53-00 | 53-160-00 |  | 31.01.2020 | 29.03.2020 | 1 | FORWARD BILGE [TASK CARD 53-160-00-01] ----------------------------------------------------------- PREAMBLE ONLY: INSPECT FORWARD BILGE SKIN PANELS I
G-GDFS | 18.7 | G-GDFS/H-20 C1+C2+6YR+8YR+10YR | 53-180-00 | TC | C | 53-00 | 53-180-00 |  | 31.01.2020 | 17.03.2020 | 1 | AREA UNDER LOWER WING-TO-BODY FAIRING (FORWARD OF WING BOX) [TASK CARD 53-180-00-01] -----------------------------------------------------------------
G-GDFS | 18.7 | G-GDFS/H-20 C1+C2+6YR+8YR+10YR | 53-210-00 | TC | C | 53-00 | 53-210-00 |  | 31.01.2020 | 24.03.2020 | 1 | KEEL BEAM UNDER WING-TO-BODY FAIRING (UNDER WING BOX) [TASK CARD 53-210-00-01] ******************************************************************** W
G-GDFS | 18.7 | G-GDFS/H-20 C1+C2+6YR+8YR+10YR | 53-230-00 | TC | C | 53-00 | 53-230-00 |  | 31.01.2020 | 29.03.2020 | 1 | AFT CARGO COMPARTMENT [TASK CARD 53-230-00-01] --------------------------------------------------------------------- INSPECT AFT CARGO COMP
G-GDFS | 18.7 | G-GDFS/H-20 C1+C2+6YR+8YR+10YR | 53-240-00 | TC | C | 53-00 | 53-240-00 |  | 31.01.2020 | 29.03.2020 | 1 | AFT CARGO DOOR CUTOUT [TASK CARD 53-240-00-01] -------------------------------------------------------------------- PREAMBLE ONLY: INSPECT AFT CARGO D
G-GDFS | 18.7 | G-GDFS/H-20 C1+C2+6YR+8YR+10YR | 53-250-00 | TC | C | 53-00 | 53-250-00 |  | 31.01.2020 | 29.03.2020 | 1 | AFT BILGE [TASK CARD 53-250-00-01] ---------------------------------------------------------------- INSPECT AFT BILGE SKIN PANELS (SKINS
G-GDFS | 18.7 | G-GDFS/H-20 C1+C2+6YR+8YR+10YR | 53-260-00 | TC | C | 53-00 | 53-260-00 |  | 31.01.2020 | 13.03.2020 | 1 | AREA AFT OF CARGO COMPARTMENT [TASK CARD 53-260-00-01] ------------------------------------------------------------------- INSPECT AREA AFT
G-GDFS | 18.7 | G-GDFS/H-20 C1+C2+6YR+8YR+10YR | 53-270-00 | TC | C | 53-00 | 53-270-00 |  | 31.01.2020 | 17.03.2020 | 1 | AREA UNDER LOWER WING-TO-BODY FAIRING (AFT OF WHEEL WELL) [TASK CARD 53-270-00-01] ------------------------------------------------------------------
G-GDFS | 18.7 | G-GDFS/H-20 C1+C2+6YR+8YR+10YR | 53-280-00 | TC | C | 53-00 | 53-280-00 |  | 31.01.2020 | 17.03.2020 | 1 | ******************************************************************** WORK INSTRUCTIONS AND ADDITIONAL INFORMATION CONTINUED ON FOLLOWING PAGES *******
G-GDFS | 18.7 | G-GDFS/H-20 C1+C2+6YR+8YR+10YR | 53-310-00-1 | TC | C | 53-00 | 53-310-00-1 |  | 31.01.2020 | 06.03.2020 | 1 | FORWARD ENTRY DOOR FRAME STOPS LATCHES AND HINGES [TASK CARD 53-310-00-01] ------------------------------------------------------------------ PREAMB
G-GDFS | 18.7 | G-GDFS/H-20 C1+C2+6YR+8YR+10YR | 53-310-00-2 | TC | C | 53-00 | 53-310-00-2 |  | 31.01.2020 | 08.03.2020 | 1 | FORWARD GALLEY SERVICE DOOR FRAME STOPS LATCHES AND HINGES [TASK CARD 53-310-00-02] ----------------------------------------------------------------
G-GDFS | 18.7 | G-GDFS/H-20 C1+C2+6YR+8YR+10YR | 53-310-00-3 | TC | C | 53-00 | 53-310-00-3 |  | 31.01.2020 | 08.03.2020 | 1 | AFT ENTRY DOOR FRAME STOPS LATCHES AND HINGES [TASK CARD 53-310-00-03] ------------------------------------------------------------------ PREAMBLE O
G-GDFS | 18.7 | G-GDFS/H-20 C1+C2+6YR+8YR+10YR | 53-310-00-4 | TC | C | 53-00 | 53-310-00-4 |  | 31.01.2020 | 08.03.2020 | 1 | AFT GALLEY SERVICE DOOR FRAME STOPS LATCHES AND HINGES [TASK CARD 53-310-00-04] ------------------------------------------------------------------ P
G-GDFS | 18.7 | G-GDFS/H-20 C1+C2+6YR+8YR+10YR | 53-330-00 | TC | C | 53-00 | 53-330-00 |  | 31.01.2020 | 05.03.2020 | 1 | FLIGHT COMPARTMENT FROM STA 178 TO 270 53-330-00-01 ----------------------------------------------------------- INSPECT FLIGHT COMPARTMENT INCLUDING
G-GDFS | 18.7 | G-GDFS/H-20 C1+C2+6YR+8YR+10YR | 53-335-00-01 | TC | C | 53-00 | 53-335-00-01 |  | 31.01.2020 | 09.03.2020 | 1 | FLIGHT COMPARTMENT FROM STA 178 TO 270 [TASK CARD 53-335-00-01] ***************************************************************** WORK INSTRUCTIONS/A
G-GDFS | 18.7 | G-GDFS/H-20 C1+C2+6YR+8YR+10YR | 53-340-00 | TC | C | 53-00 | 53-340-00 |  | 31.01.2020 | 05.03.2020 | 1 | FLIGHT COMPARTMENT FLOOR STRUCTURE [TASK CARD 53-340-00-01] ----------------------------------------------------------------- PREAMBLE ONLY: INSPECT F
G-GDFS | 18.7 | G-GDFS/H-20 C1+C2+6YR+8YR+10YR | 53-350-00 | TC | C | 53-00 | 53-350-00 |  | 31.01.2020 | 08.03.2020 | 1 | PASSENGER COMPARTMENT FROM STA 270 TO 360 [TASK CARD 53-350-00-01] -------------------------------------------------------------------- INSPECT PASSEN
G-GDFS | 18.7 | G-GDFS/H-20 C1+C2+6YR+8YR+10YR | 53-360-00-1 | TC | C | 53-00 | 53-360-00-1 |  | 31.01.2020 | 08.03.2020 | 1 | PASSENGER COMPARTMENT DOOR CUTOUTS [TASK CARD 53-360-00-01] ******************************************************************* WORK INSTRUCTIONS/ADD
G-GDFS | 18.7 | G-GDFS/H-20 C1+C2+6YR+8YR+10YR | 53-360-00-2 | TC | C | 53-00 | 53-360-00-2 |  | 31.01.2020 | 08.03.2020 | 1 | PASSENGER COMPARTMENT DOOR CUTOUTS [TASK CARD 53-360-00-02] ******************************************************************* WORK INSTRUCTIONS/ADDI
G-GDFS | 18.7 | G-GDFS/H-20 C1+C2+6YR+8YR+10YR | 53-360-00-3 | TC | C | 53-00 | 53-360-00-3 |  | 31.01.2020 | 06.03.2020 | 1 | PASSENGER COMPARTMENT DOOR CUTOUTS [TASK CARD 53-360-00-03] ******************************************************************* WORK INSTRUCTIONS/ADDI
G-GDFS | 18.7 | G-GDFS/H-20 C1+C2+6YR+8YR+10YR | 53-360-00-4 | TC | C | 53-00 | 53-360-00-4 |  | 31.01.2020 | 06.03.2020 | 1 | PASSENGER COMPARTMENT DOOR CUTOUTS [TASK CARD 53-360-00-04] ******************************************************************* WORK INSTRUCTIONS/ADDI
G-GDFS | 18.7 | G-GDFS/H-20 C1+C2+6YR+8YR+10YR | 53-380-00 | TC | C | 53-00 | 53-380-00 |  | 31.01.2020 | 29.03.2020 | 1 | PASSENGER COMPARTMENT FLOOR STRUCTURE - WET AREA [TASK CARD 53-380-00-01] ------------------------------------------------------------------- INSPECT
G-GDFS | 18.7 | G-GDFS/H-20 C1+C2+6YR+8YR+10YR | 53-390-00 | TC | C | 53-00 | 53-390-00 |  | 31.01.2020 | 02.03.2020 | 1 | PASSENGER COMPARTMENT FLOOR STRUCTURE - WET AREA 53-390-00-01 ******************************************************************* WORK INSTRUCTION
G-GDFS | 18.7 | G-GDFS/H-20 C1+C2+6YR+8YR+10YR | 53-400-00 | TC | C | 53-00 | 53-400-00 |  | 31.01.2020 | 05.03.2020 | 1 | FORWARD PASSENGER COMPARTMENT STA 360 TO 663.75 [TASK CARD 53-400-00-01] ******************************************************************** WORK I
G-GDFS | 18.7 | G-GDFS/H-20 C1+C2+6YR+8YR+10YR | 53-410-00 | TC | C | 53-00 | 53-410-00 |  | 31.01.2020 | 18.03.2020 | 1 | ******************************************************************** WORK INSTRUCTIONS/ADDITIONAL INFORMATION CONTINUED ON FOLLOWING PAGES ***********
G-GDFS | 18.7 | G-GDFS/H-20 C1+C2+6YR+8YR+10YR | 53-420-00 | TC | C | 53-00 | 53-420-00 |  | 31.01.2020 | 05.03.2020 | 1 | AREA AFT OF STA 1016 BULKHEAD [TASK CARD 53-420-00-01] ******************************************************************* WORK INSTRUCTIONS AND ADDI | PERFORMED WORK STEP `AREA AFT OF STA 1016 BULKHEAD [TASK CARD 53-420-00-01] **************************************...`
G-GDFS | 18.7 | G-GDFS/H-20 C1+C2+6YR+8YR+10YR | 53-430-00 | TC | C | 53-00 | 53-430-00 |  | 31.01.2020 | 05.03.2020 | 1 | STABILIZER TORSION BOX COMPARTMENT AND APU COMPARTMENT [TASK CARD 53-430-00-01]*** READ IMPORTANT NOTES ON FINAL PAGE *** ----------------------------
G-GDFS | 18.7 | G-GDFS/H-20 C1+C2+6YR+8YR+10YR | 53-440-00 | TC | C | 53-00 | 53-440-00 |  | 31.01.2020 | 05.03.2020 | 1 | STA 1156 BULKHEAD [TASK CARD 53-440-00-01] ------------------------------------------------------------------ INSPECT AFT SIDE OF STA 1156 BULKHEAD.
G-GDFS | 18.7 | G-GDFS/H-20 C1+C2+6YR+8YR+10YR | 53-460-00 | TC | C | 53-00 | 53-460-00 |  | 31.01.2020 | 05.03.2020 | 1 | VERTICAL FIN FRONT SPAR FITTING [TASK CARD 53-460-00-01] ------------------------------------------------------------------- INSPECT VERTICAL FIN FRON
G-GDFS | 18.7 | G-GDFS/H-20 C1+C2+6YR+8YR+10YR | 53-470-00 | TC | C | 53-00 | 53-470-00 |  | 31.01.2020 | 05.03.2020 | 1 | VERTICAL FIN FRONT SPAR FITTING 53-470-00-01 ----------------------------------------------------------- INSPECT VERTICAL FIN FRO
G-GDFS | 18.7 | G-GDFS/H-20 C1+C2+6YR+8YR+10YR | 53-480-00 | TC | C | 53-00 | 53-480-00 |  | 31.01.2020 | 19.03.2020 | 1 | VERTICAL FIN REAR SPAR FITTING [TASK CARD 53-480-00-01] ******************************************************************** WORK INSTRUCTIONS/
G-GDFS | 18.7 | G-GDFS/H-20 C1+C2+6YR+8YR+10YR | 53-800-00 | TC | C | 53-00 | 53-800-00 |  | 31.01.2020 | 27.02.2020 | 1 | 53-800-00-01 *** EZAP *** LOWER FUSELAGE ----------------------------------------------------------- PERFORM A | PERFORMED WORK STEP `53-800-00-01 *** EZAP *** LOWER FUSELAGE -------------...`
G-GDFS | 18.7 | G-GDFS/H-20 C1+C2+6YR+8YR+10YR | 53-802-00 | TC | C | 53-00 | 53-802-00 |  | 31.01.2020 | 27.02.2020 | 1 | RADOME [TASK CARD 53-802-00-01] -------------------------------------------------------------------- PREAMBLE ONLY: PERFORM AN INTERNAL ZONAL INSPECT | PERFORMED WORK STEP `RADOME [TASK CARD 53-802-00-01] --------------------------------------------------------------...`
G-GDFS | 18.7 | G-GDFS/H-20 C1+C2+6YR+8YR+10YR | 53-804-00 | TC | C | 53-00 | 53-804-00 |  | 31.01.2020 | 08.03.2020 | 1 | *** EZAP TASK *** AREA FORWARD OF NOSE WHEEL WELL [TASK CARD 53-804-00-01] -------------------------------------------------------------------- PREAM
G-GDFS | 18.7 | G-GDFS/H-20 C1+C2+6YR+8YR+10YR | 53-806-00 | TC | C | 53-00 | 53-806-00 |  | 31.01.2020 | 08.03.2020 | 1 | *** EZAP TASK *** AREA ABOVE AND OUTBOARD OF NOSE WHEEL WELL [TASK CARD 53-806-00-01] **************************************************************
G-GDFS | 18.7 | G-GDFS/H-20 C1+C2+6YR+8YR+10YR | 53-808-00 | TC | C | 53-00 | 53-808-00 |  | 31.01.2020 | 08.03.2020 | 1 | *** EZAP TASK *** ELECTRICAL AND ELECTRONICS COMPARTMENT [TASK CARD 53-808-00-01] ----------------------------------------------------------------- PE
G-GDFS | 18.7 | G-GDFS/H-20 C1+C2+6YR+8YR+10YR | 53-810-00 | TC | C | 53-00 | 53-810-00 |  | 31.01.2020 | 02.03.2020 | 1 | ELECTRICAL AND ELECTRONICS COMPARTMENT ACCESS DOOR [TASK CARD 53-810-00-01] ----------------------------------------------------------------- PERFORM
G-GDFS | 18.7 | G-GDFS/H-20 C1+C2+6YR+8YR+10YR | 53-812-00 | TC | C | 53-00 | 53-812-00 |  | 31.01.2020 | 29.03.2020 | 1 | FORWARD CARGO COMPARTMENT 53-812-00-01 ----------------------------------------------------------- PERFORM AN INTERNAL ZONA
G-GDFS | 18.7 | G-GDFS/H-20 C1+C2+6YR+8YR+10YR | 53-814-00 | TC | C | 53-00 | 53-814-00 |  | 31.01.2020 | 29.03.2020 | 1 | FORWARD CARGO COMPARTMENT [TASK CARD 53-814-00-01] ------------------------------------------------------------------- PREAMBLE ONLY: PERFORM AN INTER
G-GDFS | 18.7 | G-GDFS/H-20 C1+C2+6YR+8YR+10YR | 53-818-00 | TC | C | 53-00 | 53-818-00 |  | 31.01.2020 | 29.03.2020 | 1 | 53-818-00-01 FORWARD CARGO DOOR SURROUND STRUCTURE FITTINGS AND STOPS ----------------------------------------------------------- PERFORM AN EXTERNA
G-GDFS | 18.7 | G-GDFS/H-20 C1+C2+6YR+8YR+10YR | 53-820-00 | TC | C | 53-00 | 53-820-00 |  | 31.01.2020 | 29.03.2020 | 1 | ***** EZAP TASK ***** AREA BELOW FORWARD CARGO COMPARTMENT [TASK CARD 53-820-00-01] ------------------------------------------------------------------
G-GDFS | 18.7 | G-GDFS/H-20 C1+C2+6YR+8YR+10YR | 53-822-00 | TC | C | 53-00 | 53-822-00 |  | 31.01.2020 | 31.03.2020 | 1 | *** EZAP TASK *** AIR CONDITIONING DISTRIBUTION BAY [TASK CARD 53-822-00-01] -------------------------------------------------------------------- PER
G-GDFS | 18.7 | G-GDFS/H-20 C1+C2+6YR+8YR+10YR | 53-826-00 | TC | C | 53-00 | 53-826-00 |  | 31.01.2020 | 07.03.2020 | 1 | *** EZAP TASK *** PRESSURE DECK ABOVE MAIN LANDING GEAR WHEEL WELL [TASK CARD 53-826-00-01] ----------------------------------------------------------
G-GDFS | 18.7 | G-GDFS/H-20 C1+C2+6YR+8YR+10YR | 53-828-00 | TC | C | 53-00 | 53-828-00 |  | 31.01.2020 | 24.03.2020 | 1 | *** EZAP TASK *** KEEL BEAM (PART) STA 540 TO 727 [TASK CARD 53-828-00-01] ------------------------------------------------------------------- PERFORM
G-GDFS | 18.7 | G-GDFS/H-20 C1+C2+6YR+8YR+10YR | 53-830-00 | TC | C | 53-00 | 53-830-00 |  | 31.01.2020 | 29.03.2020 | 1 | AFT CARGO COMPARTMENT 53-830-00-01 ----------------------------------------------------------- PERFORM AN INTERNAL ZONAL
G-GDFS | 18.7 | G-GDFS/H-20 C1+C2+6YR+8YR+10YR | 53-836-00 | TC | C | 53-00 | 53-836-00 |  | 31.01.2020 | 29.03.2020 | 1 | AFT CARGO DOOR SURROUND 53-836-00-01 ----------------------------------------------------------- PERFORM AN EXTERNAL ZONAL
G-GDFS | 18.7 | G-GDFS/H-20 C1+C2+6YR+8YR+10YR | 53-838-00 | TC | C | 53-00 | 53-838-00 |  | 31.01.2020 | 13.03.2020 | 1 | AFT CARGO COMPARTMENT VACUUM WASTE COMPARTMENT [TASK CARD 53-838-00-01] ------------------------------------------------------------------ PREAMBLE O
G-GDFS | 18.7 | G-GDFS/H-20 C1+C2+6YR+8YR+10YR | 53-840-00 | TC | C | 53-00 | 53-840-00 |  | 31.01.2020 | 29.03.2020 | 1 | *** EZAP TASK *** AREA BELOW AFT CARGO COMPARTMENT [TASK CARD 53-840-00-01] ------------------------------------------------------------------ PREAMBL
G-GDFS | 18.7 | G-GDFS/H-20 C1+C2+6YR+8YR+10YR | 53-842-00 | TC | C | 53-00 | 53-842-00 |  | 31.01.2020 | 13.03.2020 | 1 | *** EZAP TASK *** AFT CARGO COMPARTMENT EQUIPMENT BAY [TASK CARD 53-842-00-01] ------------------------------------------------------------------- PRE
G-GDFS | 18.7 | G-GDFS/H-20 C1+C2+6YR+8YR+10YR | 53-844-00 | TC | C | 53-00 | 53-844-00 |  | 31.01.2020 | 17.03.2020 | 1 | WING TO BODY FAIRING 53-844-00-01 ----------------------------------------------------------- PERFORM AN EXTERNAL ZONA
G-GDFS | 18.7 | G-GDFS/H-20 C1+C2+6YR+8YR+10YR | 53-846-00 | TC | C | 53-00 | 53-846-00 |  | 31.01.2020 | 17.03.2020 | 1 | *** EZAP TASK *** LOWER WING TO BODY FAIRING FORWARD OF WING BOX [TASK CARD 53-846-00-01] -----------------------------------------------------------
G-GDFS | 18.7 | G-GDFS/H-20 C1+C2+6YR+8YR+10YR | 53-848-00 | TC | C | 53-00 | 53-848-00 |  | 31.01.2020 | 17.03.2020 | 1 | *** EZAP TASK *** LOWER WING TO BODY FAIRING UNDER WING BOX [TASK CARD 53-848-00-01] -----------------------------------------------------------------
G-GDFS | 18.7 | G-GDFS/H-20 C1+C2+6YR+8YR+10YR | 53-852-00 | TC | C | 53-00 | 53-852-00 |  | 31.01.2020 | 17.03.2020 | 1 | LOWER WING TO BODY FAIRING AFT OF WHEEL WELL [TASK CARD 53-852-00-01] ------------------------------------------------------------------ PERFORM AN IN
G-GDFS | 18.7 | G-GDFS/H-20 C1+C2+6YR+8YR+10YR | 53-858-00 | TC | C | 53-00 | 53-858-00 |  | 31.01.2020 | 29.03.2020 | 1 | FLIGHT CONTROL COMPARTMENT [TASK CARD 53-858-00-01] ------------------------------------------------------------------ PREAMBLE ONLY: PERFORM AN EXTER
G-GDFS | 18.7 | G-GDFS/H-20 C1+C2+6YR+8YR+10YR | 53-860-00 | TC | C | 53-00 | 53-860-00 |  | 31.01.2020 | 24.03.2020 | 1 | FLIGHT CONTROL COMPARTMENT [TASK CARD 53-860-00-01] ------------------------------------------------------------------- PREAMBLE ONLY: PERFORM AN INT
G-GDFS | 18.7 | G-GDFS/H-20 C1+C2+6YR+8YR+10YR | 53-862-00 | TC | C | 53-00 | 53-862-00 |  | 31.01.2020 | 25.03.2020 | 1 | *** EZAP TASK *** FLIGHT CONTROL COMPARTMENT [TASK CARD 53-862-00-01] --------------------------------------------------------------------
G-GDFS | 18.7 | G-GDFS/H-20 C1+C2+6YR+8YR+10YR | 53-864-00 | TC | C | 53-00 | 53-864-00 |  | 31.01.2020 | 29.03.2020 | 1 | PASSENGER COMPARTMENT - AFT OF CONTROL COMPARTMENT TO FWD ENTRY DOOR [TASK CARD 53-864-00-01] --------------------------------------------------------
G-GDFS | 18.7 | G-GDFS/H-20 C1+C2+6YR+8YR+10YR | 53-866-00 | TC | C | 53-00 | 53-866-00 |  | 31.01.2020 | 12.03.2020 | 1 | PASSENGER COMPARTMENT - SECTION 41 STA 270 TO STA 360 [TASK CARD 53-866-00-01] ------------------------------------------------------------------ PRE | PERFORMED WORK STEP `PASSENGER COMPARTMENT - SECTION 41 STA 270 TO STA 360 [TASK CARD 53-866-00-01] --------------...`
G-GDFS | 18.7 | G-GDFS/H-20 C1+C2+6YR+8YR+10YR | 53-868-00 | TC | C | 53-00 | 53-868-00 |  | 31.01.2020 | 08.03.2020 | 1 | *** EZAP TASK *** PASSENGER COMPARTMENT - AFT OF CONTROL COMPARTMENT TO FWD ENTRY DOOR [TASK CARD 53-868-00-01] **************************************
G-GDFS | 18.7 | G-GDFS/H-20 C1+C2+6YR+8YR+10YR | 53-870-00 | TC | C | 53-00 | 53-870-00 |  | 31.01.2020 | 06.03.2020 | 1 | 53-870-00-01 FORWARD PASSENGER ENTRY DOOR STOPS LATCHES AND HINGES ----------------------------------------------------------- PERFORM AN EXTERNAL
G-GDFS | 18.7 | G-GDFS/H-20 C1+C2+6YR+8YR+10YR | 53-872-00 | TC | C | 53-00 | 53-872-00 |  | 31.01.2020 | 08.03.2020 | 1 | 53-872-00-01 FORWARD GALLEY SERVICE DOOR STOPS LATCHES AND HINGES ----------------------------------------------------------- PERFORM AN EXTERNAL
G-GDFS | 18.7 | G-GDFS/H-20 C1+C2+6YR+8YR+10YR | 53-874-00 | TC | C | 53-00 | 53-874-00 |  | 31.01.2020 | 29.03.2020 | 1 | FORWARD PASSENGER COMPARTMENT STA 360 TO STA 663.75 [TASK CARD 53-874-00-01] -------------------------------------------------------------------- PERF
G-GDFS | 18.7 | G-GDFS/H-20 C1+C2+6YR+8YR+10YR | 53-876-00 | TC | C | 53-00 | 53-876-00 |  | 31.01.2020 | 02.03.2020 | 1 | FORWARD PASSENGER COMPARTMENT STA 360 TO STA 663.75 [TASK CARD 53-876-00-01] -------------------------------------------------------------------- PERF
G-GDFS | 18.7 | G-GDFS/H-20 C1+C2+6YR+8YR+10YR | 53-878-00 | TC | C | 53-00 | 53-878-00 |  | 31.01.2020 | 18.03.2020 | 1 | WORK INSTRUCTIONS/ADDITIONAL INFORMATION CONTINUED ON FOLLOWING PAGES ¦ FORWARD PASSENGER COMPARTMENT - STA 360 TO STA 663.75 WET AREAS [TASK CARD 53-
G-GDFS | 18.7 | G-GDFS/H-20 C1+C2+6YR+8YR+10YR | 53-882-00 | TC | C | 53-00 | 53-882-00 |  | 31.01.2020 | 29.03.2020 | 1 | AFT PASSENGER COMPARTMENT STA 663.75 TO AFT PRESSURE BULKHEAD [TASK CARD 53-882-00-01] ---------------------------------------------------------------
G-GDFS | 18.7 | G-GDFS/H-20 C1+C2+6YR+8YR+10YR | 53-884-00 | TC | C | 53-00 | 53-884-00 |  | 31.01.2020 | 12.03.2020 | 1 | AFT PASSENGER COMPARTMENT STA 663.75 TO AFT PRESSURE BULKHEAD [TASK CARD 53-884-00-01] ---------------------------------------------------------------
G-GDFS | 18.7 | G-GDFS/H-20 C1+C2+6YR+8YR+10YR | 53-886-00 | TC | C | 53-00 | 53-886-00 |  | 31.01.2020 | 18.03.2020 | 1 | ********************************************************************* WORK INSTRUCTIONS/ADDITIONAL INFORMATION CONTINUED ON FOLLOWING PAGES **********
G-GDFS | 18.7 | G-GDFS/H-20 C1+C2+6YR+8YR+10YR | 53-890-00 | TC | C | 53-00 | 53-890-00 |  | 31.01.2020 | 08.03.2020 | 1 | AFT PASSENGER ENTRY DOOR STOPS LATCHES AND HINGES [TASK CARD 53-890-00-01] -------------------------------------------------------------------- PERFO
G-GDFS | 18.7 | G-GDFS/H-20 C1+C2+6YR+8YR+10YR | 53-892-00 | TC | C | 53-00 | 53-892-00 |  | 31.01.2020 | 08.03.2020 | 1 | AFT GALLEY SERVICE DOOR STOPS LATCHES AND HINGES [TASK CARD 53-892-00-01] ------------------------------------------------------------------- PERFORM
G-GDFS | 18.7 | G-GDFS/H-20 C1+C2+6YR+8YR+10YR | 53-894-00 | TC | C | 53-00 | 53-894-00 |  | 31.01.2020 | 29.03.2020 | 1 | AREA AFT OF THE PRESSURE BULKHEAD [TASK CARD 53-894-00-01] -------------------------------------------------------------------- PERFORM AN EXTERNAL GE
G-GDFS | 18.7 | G-GDFS/H-20 C1+C2+6YR+8YR+10YR | 53-896-00 | TC | C | 53-00 | 53-896-00 |  | 31.01.2020 | 05.03.2020 | 1 | *** EZAP *** AREA AFT OF PRESSURE BULKHEAD [TASK CARD 53-896-00-01] ------------------------------------------------------------------- PERFORM AN IN | PERFORMED WORK STEP `*** EZAP *** AREA AFT OF PRESSURE BULKHEAD [TASK CARD 53-896-00-01] -------------------------...`
G-GDFS | 18.7 | G-GDFS/H-20 C1+C2+6YR+8YR+10YR | 53-898-00 | TC | C | 53-00 | 53-898-00 |  | 31.01.2020 | 05.03.2020 | 1 | *** EZAP *** STABILIZER TORSION BOX COMPARTMENT [TASK CARD 53-898-00-01] ------------------------------------------------------------------- PREAMBLE
G-GDFS | 18.7 | G-GDFS/H-20 C1+C2+6YR+8YR+10YR | 53-900-00 | TC | C | 53-00 | 53-900-00 |  | 31.01.2020 | 24.03.2020 | 1 | **** EZAP *** APU COMPARTMENT [TASK CARD 53-900-00-01] ------------------------------------------------------------------- PREAMBLE ONLY: PERFORM AN I
G-GDFS | 18.7 | G-GDFS/H-20 C1+C2+6YR+8YR+10YR | 53-902-00 | TC | C | 53-00 | 53-902-00 |  | 31.01.2020 | 08.03.2020 | 1 | *** EZAP *** TAIL CONE [TASK CARD 53-902-00-01} ------------------------------------------------------------------ PREAMBLE ONLY: PERFORM AN INTERNAL | PERFORMED WORK STEP `*** EZAP *** TAIL CONE [TASK CARD 53-902-00-01} ---------------------------------------------...`
G-GDFS | 18.7 | G-GDFS/H-20 C1+C2+6YR+8YR+10YR | 53-904-01 | TC | C | 53-00 | 53-904-01 |  | 31.01.2020 | 29.02.2020 | 1 | *** EZAP TASK *** FLAP SUPPORT NO. 4 LEFT WING [TASK CARD 53-904-01-01] ------------------------------------------------------------------- PREAMBLE O
G-GDFS | 18.7 | G-GDFS/H-20 C1+C2+6YR+8YR+10YR | 53-906-02 | TC | C | 53-00 | 53-906-02 |  | 31.01.2020 | 29.02.2020 | 1 | *** EZAP TASK *** FLAP SUPPORT NO. 5 RIGHT WING [TASK CARD 53-906-02-01] ------------------------------------------------------------------- PREAMBLE
G-GDFS | 18.7 | G-GDFS/H-20 C1+C2+6YR+8YR+10YR | 54-015-01 | TC | C | 54-00 | 54-015-01 |  | 31.01.2020 | 23.02.2020 | 1 | LEFT STRUT ATTACH BOLTS AT FORWARD ENGINE MOUNT 54-015-01-01 ----------------------------------------------------------- INSPECT LEFT STRUT ATTA
G-GDFS | 18.7 | G-GDFS/H-20 C1+C2+6YR+8YR+10YR | 54-015-02 | TC | C | 54-00 | 54-015-02 |  | 31.01.2020 | 23.02.2020 | 1 | RIGHT STRUT ATTACH BOLTS AT FORWARD ENGINE MOUNT 54-015-02-01 ----------------------------------------------------------- INSPECT RIGHT STRUT ATTA | PERFORMED WORK STEP `RIGHT STRUT ATTACH BOLTS AT FORWARD ENGINE MOUNT 54-015-02-01 ----------------------------...`
G-GDFS | 18.7 | G-GDFS/H-20 C1+C2+6YR+8YR+10YR | 54-040-01 | TC | C | 54-00 | 54-040-01 |  | 31.01.2020 | 01.03.2020 | 1 | WORK INSTRUCTIONS/ADDITIONAL INFORMATION CONTINUED ON FOLLOWING PAGES ¦ LEFT STRUT TO WING ATTACHMENTS [TASK CARD 54-040-01-01] ----------------------
G-GDFS | 18.7 | G-GDFS/H-20 C1+C2+6YR+8YR+10YR | 54-040-02 | TC | C | 54-00 | 54-040-02 |  | 31.01.2020 | 01.03.2020 | 1 | WORK INSTRUCTIONS/ADDITIONAL INFORMATION CONTINUED ON FOLLOWING PAGES ¦ RIGHT STRUT TO WING ATTACHMENTS [TASK CARD 54-040-02-01] ---------------------
G-GDFS | 18.7 | G-GDFS/H-20 C1+C2+6YR+8YR+10YR | 54-050-01 | TC | C | 54-00 | 54-050-01 |  | 31.01.2020 | 01.03.2020 | 1 | WORK INSTRUCTIONS/ADDITIONAL INFORMATION CONTINUED ON FOLLOWING PAGES ¦ LEFT STRUT TO WING ATTACHMENTS - PINS AND FUSE PINS [TASK CARD 54-050-01-01] -
G-GDFS | 18.7 | G-GDFS/H-20 C1+C2+6YR+8YR+10YR | 54-050-02 | TC | C | 54-00 | 54-050-02 |  | 31.01.2020 | 01.03.2020 | 1 | WORK INSTRUCTIONS/ADDITIONAL INFORMATION CONTINUED ON FOLLOWING PAGES ¦ RIGHT STRUT TO WING ATTACHMENTS - PINS AND FUSE PINS [TASK CARD 54-050-02-01]
G-GDFS | 18.7 | G-GDFS/H-20 C1+C2+6YR+8YR+10YR | 54-060-01 | TC | C | 54-00 | 54-060-01 |  | 31.01.2020 | 01.03.2020 | 1 | ******************************************************************** WORK INSTRUCTIONS/ADDITIONAL INFORMATION CONTINUED ON FOLLOWING PAGES ***********
G-GDFS | 18.7 | G-GDFS/H-20 C1+C2+6YR+8YR+10YR | 54-060-02 | TC | C | 54-00 | 54-060-02 |  | 31.01.2020 | 01.03.2020 | 1 | RIGHT STRUT TO WING ATTACHMENTS 54-060-02-01 ----------------------------------------------------------- INSPECT THE BORES OF PIN
G-GDFS | 18.7 | G-GDFS/H-20 C1+C2+6YR+8YR+10YR | 54-070-01 | TC | C | 54-00 | 54-070-01 |  | 31.01.2020 | 01.03.2020 | 1 | LEFT STRUT BOX 54-070-01-01 ----------------------------------------------------------- INSPECT EXTERNAL AREAS O
G-GDFS | 18.7 | G-GDFS/H-20 C1+C2+6YR+8YR+10YR | 54-070-02 | TC | C | 54-00 | 54-070-02 |  | 31.01.2020 | 01.03.2020 | 1 | RIGHT STRUT BOX 54-070-02-01 ----------------------------------------------------------- INSPECT EXTERNAL AREAS O
G-GDFS | 18.7 | G-GDFS/H-20 C1+C2+6YR+8YR+10YR | 54-080-01 | TC | C | 54-00 | 54-080-01 |  | 31.01.2020 | 01.03.2020 | 1 | LEFT STRUT BOX 54-080-01-01 ----------------------------------------------------------- INSPECT INTERNAL AREAS
G-GDFS | 18.7 | G-GDFS/H-20 C1+C2+6YR+8YR+10YR | 54-080-02 | TC | C | 54-00 | 54-080-02 |  | 31.01.2020 | 01.03.2020 | 1 | RIGHT STRUT BOX 54-080-02-01 ----------------------------------------------------------- INSPECT INTERNAL AREAS O
G-GDFS | 18.7 | G-GDFS/H-20 C1+C2+6YR+8YR+10YR | 54-090-01 | TC | C | 54-00 | 54-090-01 |  | 31.01.2020 | 02.03.2020 | 1 | LEFT ENGINE FORWARD STRUT AND AFT STRUT FAIRING DRAINS [TASK CARD 54-090-01-01] ------------------------------------------------------------------ FUN
G-GDFS | 18.7 | G-GDFS/H-20 C1+C2+6YR+8YR+10YR | 54-090-02 | TC | C | 54-00 | 54-090-02 |  | 31.01.2020 | 01.03.2020 | 1 | RIGHT ENGINE FORWARD STRUT AND AFT STRUT FAIRING DRAINS [TASK CARD 54-090-02-01] ------------------------------------------------------------------ FU
G-GDFS | 18.7 | G-GDFS/H-20 C1+C2+6YR+8YR+10YR | 54-800-01 | TC | C | 54-00 | 54-800-01 |  | 31.01.2020 | 01.03.2020 | 1 | WORK INSTRUCTIONS AND ADDITIONAL INFORMATION CONTINUED ON FOLLOWING PAGES ¦ *** EZAP TASK *** FORWARD STRUT FAIRING - ENGINE NO. 1 [TASK CARD 54-800-0
G-GDFS | 18.7 | G-GDFS/H-20 C1+C2+6YR+8YR+10YR | 54-802-01 | TC | C | 54-00 | 54-802-01 |  | 31.01.2020 | 01.03.2020 | 1 | *** EZAP TASK *** FAN COWL SUPPORT BEAM - ENGINE NO.1 [TASK CARD 54-802-01-01] ------------------------------------------------------------------- PE
G-GDFS | 18.7 | G-GDFS/H-20 C1+C2+6YR+8YR+10YR | 54-804-01 | TC | C | 54-00 | 54-804-01 |  | 31.01.2020 | 01.03.2020 | 1 | ***************************************************************** WORK INSTRUCTIONS AND ADDITIONAL INFORMATION CONTINUED ON FOLLOWING PAGES *********
G-GDFS | 18.7 | G-GDFS/H-20 C1+C2+6YR+8YR+10YR | 54-806-01 | TC | C | 54-00 | 54-806-01 |  | 31.01.2020 | 01.03.2020 | 1 | *** EZAP TASK *** AFT STRUT FAIRING - ENGINE NO. 1 [TASK CARD 54-806-01-01] ***************************************************************** WORK IN
G-GDFS | 18.7 | G-GDFS/H-20 C1+C2+6YR+8YR+10YR | 54-808-02 | TC | C | 54-00 | 54-808-02 |  | 31.01.2020 | 01.03.2020 | 1 | WORK INSTRUCTIONS AND ADDITIONAL INFORMATION CONTINUED ON FOLLOWING PAGES ¦ *** EZAP TASK *** FORWARD STRUT FAIRING - ENGINE NO.2 [TASK CARD 54-808-02
G-GDFS | 18.7 | G-GDFS/H-20 C1+C2+6YR+8YR+10YR | 54-810-02 | TC | C | 54-00 | 54-810-02 |  | 31.01.2020 | 01.03.2020 | 1 | *** EZAP TASK *** FAN COWL SUPPORT BEAM - ENGINE NO.2 [TASK CARD 54-810-02-01] ------------------------------------------------------------------- PE
G-GDFS | 18.7 | G-GDFS/H-20 C1+C2+6YR+8YR+10YR | 54-812-02 | TC | C | 54-00 | 54-812-02 |  | 31.01.2020 | 01.03.2020 | 1 | ***************************************************************** WORK INSTRUCTIONS AND ADDITIONAL INFORMATION CONTINUED ON FOLLOWING PAGES *********
G-GDFS | 18.7 | G-GDFS/H-20 C1+C2+6YR+8YR+10YR | 54-814-02 | TC | C | 54-00 | 54-814-02 |  | 31.01.2020 | 05.04.2020 | 1 | *** EZAP TASK *** AFT STRUT FAIRING - ENGINE NO.2 [TASK CARD 54-814-02-01] ***************************************************************** WORK INS
G-GDFS | 18.7 | G-GDFS/H-20 C1+C2+6YR+8YR+10YR | 55-010-00 | TC | C | 55-00 | 55-010-00 |  | 31.01.2020 | 05.03.2020 | 1 | HORIZONTAL STABILIZER CENTER SECTION [TASK CARD 55-010-00-01] ------------------------------------------------------------------ INSPECT HORIZONTAL ST | PERFORMED WORK STEP `HORIZONTAL STABILIZER CENTER SECTION [TASK CARD 55-010-00-01] --------------------------------...`
G-GDFS | 18.7 | G-GDFS/H-20 C1+C2+6YR+8YR+10YR | 55-020-00 | TC | C | 55-00 | 55-020-00 |  | 31.01.2020 | 05.03.2020 | 1 | STABILIZER TORSION BOX COMPARTMENT [TASK CARD 55-020-00-01] *** SEE IMPORTANT NOTES ON FINAL PAGES *** -----------------------------------------------
G-GDFS | 18.7 | G-GDFS/H-20 C1+C2+6YR+8YR+10YR | 55-030-00 | TC | C | 55-00 | 55-030-00 |  | 31.01.2020 | 05.03.2020 | 1 | VERTICAL FIN LEADING EDGE 55-030-00-01 ----------------------------------------------------------- INSPECT THE FORWARD SIDE
G-GDFS | 18.7 | G-GDFS/H-20 C1+C2+6YR+8YR+10YR | 55-050-00 | TC | C | 55-00 | 55-050-00 |  | 31.01.2020 | 05.03.2020 | 1 | VERTICAL FIN 55-050-00-01 ----------------------------------------------------------- INSPECT VERTICAL FIN FRO
G-GDFS | 18.7 | G-GDFS/H-20 C1+C2+6YR+8YR+10YR | 55-060-00 | TC | C | 55-00 | 55-060-00 |  | 31.01.2020 | 05.03.2020 | 1 | VERTICAL FIN TRAILING EDGE [TASK CARD 55-060-00-01] ------------------------------------------------------------------ INSPECT AFT SIDE O
G-GDFS | 18.7 | G-GDFS/H-20 C1+C2+6YR+8YR+10YR | 55-070-01 | TC | C | 55-00 | 55-070-01 |  | 31.01.2020 | 30.03.2020 | 1 | LEFT HORIZONTAL STABILIZER LEADING EDGE [TASK CARD 55-070-01-01] ****************************************************************** WORK INSTRUCTIONS | PERFORMED WORK STEP `LEFT HORIZONTAL STABILIZER LEADING EDGE [TASK CARD 55-070-01-01] ****************************...`
G-GDFS | 18.7 | G-GDFS/H-20 C1+C2+6YR+8YR+10YR | 55-070-02 | TC | C | 55-00 | 55-070-02 |  | 31.01.2020 | 30.03.2020 | 1 | RIGHT HORIZONTAL STABILIZER LEADING EDGE [TASK CARD 55-070-02-01] ------------------------------------------------------------------ INSPECT FORWA | PERFORMED WORK STEP `RIGHT HORIZONTAL STABILIZER LEADING EDGE [TASK CARD 55-070-02-01] ------------------------...`
G-GDFS | 18.7 | G-GDFS/H-20 C1+C2+6YR+8YR+10YR | 55-080-01 | TC | C | 55-00 | 55-080-01 |  | 31.01.2020 | 05.03.2020 | 1 | LEFT HORIZONTAL STABILIZER LEADING EDGE [TASK CARD 55-080-01-01] ------------------------------------------------------------------- PREAMBLE ONLY: I
G-GDFS | 18.7 | G-GDFS/H-20 C1+C2+6YR+8YR+10YR | 55-080-02 | TC | C | 55-00 | 55-080-02 |  | 31.01.2020 | 05.03.2020 | 1 | RIGHT HORIZONTAL STABILIZER LEADING EDGE [TASK CARD 55-080-02-01] ------------------------------------------------------------------- PREAMBLE ONLY:
G-GDFS | 18.7 | G-GDFS/H-20 C1+C2+6YR+8YR+10YR | 55-100-01 | TC | C | 55-00 | 55-100-01 |  | 31.01.2020 | 19.03.2020 | 1 | LEFT HORIZONTAL STABILIZER 55-100-01-01 ----------------------------------------------------------- INSPECT LEFT HORIZONTAL
G-GDFS | 18.7 | G-GDFS/H-20 C1+C2+6YR+8YR+10YR | 55-100-02 | TC | C | 55-00 | 55-100-02 |  | 31.01.2020 | 19.03.2020 | 1 | RIGHT HORIZONTAL STABILIZER 55-100-02-01 ----------------------------------------------------------- INSPECT RIGHT HORIZONTAL | PERFORMED WORK STEP `RIGHT HORIZONTAL STABILIZER 55-100-02-01 ----------------------------...`
G-GDFS | 18.7 | G-GDFS/H-20 C1+C2+6YR+8YR+10YR | 55-110-01 | TC | C | 55-00 | 55-110-01 |  | 31.01.2020 | 05.03.2020 | 1 | LEFT HORIZONTAL STABILIZER TRAILING EDGE AND 55-110-01-01 ELEVATOR TAB LEADING EDGE ---------------------------------------------------------
G-GDFS | 18.7 | G-GDFS/H-20 C1+C2+6YR+8YR+10YR | 55-110-02 | TC | C | 55-00 | 55-110-02 |  | 31.01.2020 | 05.03.2020 | 1 | RIGHT HORIZONTAL STABILIZER TRAILING EDGE AND 55-110-02-01 ELEVATOR TAB LEADING EDGE ---------------------------------------------------------
G-GDFS | 18.7 | G-GDFS/H-20 C1+C2+6YR+8YR+10YR | 55-115-01 | TC | C | 55-00 | 55-115-01 |  | 31.01.2020 | 05.03.2020 | 1 | 55-115-01-01 LEFT ELEVATOR TAB SUPT FTGS ON FRONT SPAR AND TAB SPAR AT LEADING EDGE ----------------------------------------------------------- INS
G-GDFS | 18.7 | G-GDFS/H-20 C1+C2+6YR+8YR+10YR | 55-115-02 | TC | C | 55-00 | 55-115-02 |  | 31.01.2020 | 05.03.2020 | 1 | 55-115-02-01 RIGHT ELEVATOR TAB SUPT FTGS ON FRONT SPAR AND TAB SPAR AT LEADING EDGE ----------------------------------------------------------- INS
G-GDFS | 18.7 | G-GDFS/H-20 C1+C2+6YR+8YR+10YR | 55-120-01 | TC | C | 55-00 | 55-120-01 |  | 31.01.2020 | 19.03.2020 | 1 | LEFT HORIZONTAL STABILIZER TRAILING EDGE [TASK CARD 55-120-01-01] ------------------------------------------------------------------- PREAMBLE ONLY: I
G-GDFS | 18.7 | G-GDFS/H-20 C1+C2+6YR+8YR+10YR | 55-120-02 | TC | C | 55-00 | 55-120-02 |  | 31.01.2020 | 19.03.2020 | 1 | RIGHT HORIZONTAL STABILIZER TRAILING EDGE [TASK CARD 55-120-02-01] ------------------------------------------------------------------- PREAMBLE ONLY:
G-GDFS | 18.7 | G-GDFS/H-20 C1+C2+6YR+8YR+10YR | 55-800-00 | TC | C | 55-00 | 55-800-00 |  | 31.01.2020 | 05.03.2020 | 1 | VERTICAL FIN AND HORIZONTAL STABILIZER [TASK CARD 55-800-00-01] ----------------------------------------------------------------- PREAMBLE ONLY: PERF
G-GDFS | 18.7 | G-GDFS/H-20 C1+C2+6YR+8YR+10YR | 55-802-00 | TC | C | 55-00 | 55-802-00 |  | 31.01.2020 | 04.03.2020 | 1 | VERTICAL FIN - DORSAL FIN [TASK CARD 55-802-00-01] ------------------------------------------------------------------ PREAMBLE ONLY: PERFORM AN EXTER | PERFORMED WORK STEP `VERTICAL FIN - DORSAL FIN [TASK CARD 55-802-00-01] -------------------------------------------...`
G-GDFS | 18.7 | G-GDFS/H-20 C1+C2+6YR+8YR+10YR | 55-804-00 | TC | C | 55-00 | 55-804-00 |  | 31.01.2020 | 05.03.2020 | 1 | VERTICAL FIN - LEADING EDGE (ONLY IF HF SYSTEM INSTALLED) [TASK CARD 55-804-00-01] ------------------------------------------------------------------
G-GDFS | 18.7 | G-GDFS/H-20 C1+C2+6YR+8YR+10YR | 55-806-00 | TC | C | 55-00 | 55-806-00 |  | 31.01.2020 | 19.03.2020 | 1 | VERTICAL FIN - LEADING EDGE [TASK CARD 55-806-00-01] ------------------------------------------------------------------ PREAMBLE ONLY: PERFORM AN EXT
G-GDFS | 18.7 | G-GDFS/H-20 C1+C2+6YR+8YR+10YR | 55-810-00 | TC | C | 55-00 | 55-810-00 |  | 31.01.2020 | 05.03.2020 | 1 | ***************************************************************** WORK INSTRUCTIONS AND ADDITIONAL INFORMATION CONTINUED ON FOLLOWING PAGES *********
G-GDFS | 18.7 | G-GDFS/H-20 C1+C2+6YR+8YR+10YR | 55-812-00 | TC | C | 55-00 | 55-812-00 |  | 31.01.2020 | 19.03.2020 | 1 | VERTICAL FIN - FRONT SPAR TO REAR SPAR [TASK CARD 55-812-00-01] ----------------------------------------------------------------- PREAMBLE ONLY: PERF
G-GDFS | 18.7 | G-GDFS/H-20 C1+C2+6YR+8YR+10YR | 55-814-00 | TC | C | 55-00 | 55-814-00 |  | 31.01.2020 | 05.03.2020 | 1 | *** EZAP TASK *** VERTICAL FIN - REAR SPAR TO TRAILING EDGE [TASK CARD 55-814-00-01] -----------------------------------------------------------------
G-GDFS | 18.7 | G-GDFS/H-20 C1+C2+6YR+8YR+10YR | 55-816-00 | TC | C | 55-00 | 55-816-00 |  | 31.01.2020 | 05.03.2020 | 1 | VERTICAL FIN - REAR SPAR TO TRAILING EDGE [TASK CARD 55-816-00-01] ---------------------------------------------------------------- PREAMBLE ONLY: PE
G-GDFS | 18.7 | G-GDFS/H-20 C1+C2+6YR+8YR+10YR | 55-818-00 | TC | C | 55-00 | 55-818-00 |  | 31.01.2020 | 19.03.2020 | 1 | RUDDER [TASK CARD 55-818-00-01] ------------------------------------------------------------------ PREAMBLE ONLY: PERFORM AN EXTERNAL ZONAL INSPECTIO
G-GDFS | 18.7 | G-GDFS/H-20 C1+C2+6YR+8YR+10YR | 55-820-00 | TC | C | 55-00 | 55-820-00 |  | 31.01.2020 | 05.03.2020 | 1 | VERTICAL FIN TIP [TASK CARD 55-820-00-01] ------------------------------------------------------------------ PREAMBLE ONLY: PERFORM AN EXTERNAL ZONA
G-GDFS | 18.7 | G-GDFS/H-20 C1+C2+6YR+8YR+10YR | 55-822-01 | TC | C | 55-00 | 55-822-01 |  | 31.01.2020 | 05.03.2020 | 1 | HORIZONTAL STABILIZER - LEADING EDGE - LEFT [TASK CARD 55-822-01-01] ---------------------------------------------------------------- PREAMBLE ONLY:
G-GDFS | 18.7 | G-GDFS/H-20 C1+C2+6YR+8YR+10YR | 55-828-01 | TC | C | 55-00 | 55-828-01 |  | 31.01.2020 | 05.03.2020 | 1 | **** EZAP TASK *** HORIZONTAL STABILIZER - REAR SPAR TO TRAILING EDGE - LEFT [TASK CARD 55-828-01-01] ************************************************
G-GDFS | 18.7 | G-GDFS/H-20 C1+C2+6YR+8YR+10YR | 55-830-01 | TC | C | 55-00 | 55-830-01 |  | 31.01.2020 | 19.03.2020 | 1 | HORIZONTAL STABILISER - REAR SPAR TO TRAILING EDGE - LEFT [TASK CARD 55-830-01-01] -------------------------------------------------------------------
G-GDFS | 18.7 | G-GDFS/H-20 C1+C2+6YR+8YR+10YR | 55-832-01 | TC | C | 55-00 | 55-832-01 |  | 31.01.2020 | 19.03.2020 | 1 | HORIZONTAL STABILIZER - ELEVATOR - LEFT [TASK CARD 55-832-01-01] ------------------------------------------------------- PERFORM AN EXTERNAL ZONAL IN
G-GDFS | 18.7 | G-GDFS/H-20 C1+C2+6YR+8YR+10YR | 55-834-01 | TC | C | 55-00 | 55-834-01 |  | 31.01.2020 | 05.03.2020 | 1 | HORIZONTAL STABILIZER - STABILIZER TIP - LEFT [TASK CARD 55-834-01-01] ------------------------------------------------------------------- PERFORM AN
G-GDFS | 18.7 | G-GDFS/H-20 C1+C2+6YR+8YR+10YR | 55-836-02 | TC | C | 55-00 | 55-836-02 |  | 31.01.2020 | 05.03.2020 | 1 | HORIZONTAL STABILIZER - LEADING EDGE - RIGHT [TASK CARD 55-836-02-01] ------------------------------------------------------------------ PERFORM AN E
G-GDFS | 18.7 | G-GDFS/H-20 C1+C2+6YR+8YR+10YR | 55-842-02 | TC | C | 55-00 | 55-842-02 |  | 31.01.2020 | 05.03.2020 | 1 | ******************************************************************* WORK INSTRUCTIONS/ADDITIONAL INFORMATION CONTINUED ON FOLLOWING PAGES ************
G-GDFS | 18.7 | G-GDFS/H-20 C1+C2+6YR+8YR+10YR | 55-844-02 | TC | C | 55-00 | 55-844-02 |  | 31.01.2020 | 19.03.2020 | 1 | HORIZONTAL STABILIZER - REAR SPAR TO TRAILING EDGE - RIGHT [TASK CARD 55-844-02-01] ------------------------------------------------------------------
G-GDFS | 18.7 | G-GDFS/H-20 C1+C2+6YR+8YR+10YR | 55-846-02 | TC | C | 55-00 | 55-846-02 |  | 31.01.2020 | 19.03.2020 | 1 | HORIZONTAL STABILIZER - ELEVATOR - RIGHT [TASK CARD 55-846-02-01] -------------------------------------------------------------------- PREAMBLE ONLY:
G-GDFS | 18.7 | G-GDFS/H-20 C1+C2+6YR+8YR+10YR | 55-848-02 | TC | C | 55-00 | 55-848-02 |  | 31.01.2020 | 05.03.2020 | 1 | HORIZONTAL STABILIZER - STABILIZER TIP - RIGHT [TASK CARD 55-848-02-01] ------------------------------------------------------------------ PREAMBLE O
G-GDFS | 18.7 | G-GDFS/H-20 C1+C2+6YR+8YR+10YR | 56-010-00 | TC | C | 56-00 | 56-010-00 |  | 31.01.2020 | 28.03.2020 | 1 | CONTROL CABIN SLIDING WINDOWS [TASK CARD 56-010-00-01] ----------------------------------------------------------- 1) LUBRICATE THE INSIDE RELEASE MEC
G-GDFS | 18.7 | G-GDFS/H-20 C1+C2+6YR+8YR+10YR | 56-030-00 | TC | C | 56-00 | 56-030-00 |  | 31.01.2020 | 23.03.2020 | 1 | CONTROL CABIN SLIDING WINDOWS [TASK CARD 56-030-00-01] ----------------------------------------------------------- 1) OPERATIONALLY CHECK THE INSIDE R
G-GDFS | 18.7 | G-GDFS/H-20 C1+C2+6YR+8YR+10YR | 56-050-00 | TC | C | 56-00 | 56-050-00 |  | 31.01.2020 | 06.03.2020 | 1 | CONTROL CABIN SLIDING WINDOWS [TASK CARD 56-050-00-01] ------------------------------------------------------------------ PREAMBLE ONLY: PERFORM A GE
G-GDFS | 18.7 | G-GDFS/H-20 C1+C2+6YR+8YR+10YR | 57-010-00 | TC | C | 57-00 | 57-010-00 |  | 31.01.2020 | 17.03.2020 | 1 | WING CENTER SECTION 57-010-00-01 ----------------------------------------------------------- INSPECT FORWARD SIDE OF
G-GDFS | 18.7 | G-GDFS/H-20 C1+C2+6YR+8YR+10YR | 57-020-00 | TC | C | 57-00 | 57-020-00 |  | 31.01.2020 | 17.03.2020 | 1 | WING CENTER SECTION 57-020-00-01 ----------------------------------------------------------- INSPECT INSIDE WING CENT
G-GDFS | 18.7 | G-GDFS/H-20 C1+C2+6YR+8YR+10YR | 57-030-00 | TC | C | 57-00 | 57-030-00 |  | 31.01.2020 | 01.03.2020 | 1 | WORK INSTRUCTIONS/ADDITIONAL INFORMATION CONTINUED ON FOLLOWING PAGES ¦ WING CENTER SECTION [TASK CARD 57-030-00-01] ---------------------------------
G-GDFS | 18.7 | G-GDFS/H-20 C1+C2+6YR+8YR+10YR | 57-070-01 | TC | C | 57-00 | 57-070-01 |  | 31.01.2020 | 29.02.2020 | 1 | LEFT OUTBOARD WING 57-070-01-01 ----------------------------------------------------------- INSPECT UPPER SIDE OF LEF
G-GDFS | 18.7 | G-GDFS/H-20 C1+C2+6YR+8YR+10YR | 57-070-02 | TC | C | 57-00 | 57-070-02 |  | 31.01.2020 | 29.02.2020 | 1 | RIGHT OUTBOARD WING 57-070-02-01 ----------------------------------------------------------- INSPECT UPPER SIDE OF RIG
G-GDFS | 18.7 | G-GDFS/H-20 C1+C2+6YR+8YR+10YR | 57-090-00 | TC | C | 57-00 | 57-090-00 |  | 31.01.2020 | 30.03.2020 | 1 | WING CENTER SECTION 57-090-00-01 ----------------------------------------------------------- INSPECT UPPER SIDE OF UP
G-GDFS | 18.7 | G-GDFS/H-20 C1+C2+6YR+8YR+10YR | 57-100-01 | TC | C | 57-00 | 57-100-01 |  | 31.01.2020 | 01.03.2020 | 1 | WORK INSTRUCTIONS AND ADDITIONAL INFORMATION CONTINUED ON FOLLOWING PAGES ¦ LEFT NACELLE SUPPORT FITTINGS [TASK CARD 57-100-01-01] -------------------
G-GDFS | 18.7 | G-GDFS/H-20 C1+C2+6YR+8YR+10YR | 57-100-02 | TC | C | 57-00 | 57-100-02 |  | 31.01.2020 | 01.03.2020 | 1 | WORK INSTRUCTIONS AND ADDITIONAL INFORMATION CONTINUED ON FOLLOWING PAGES ¦ RIGHT NACELLE SUPPORT FITTINGS [TASK CARD 57-100-02-01] ------------------
G-GDFS | 18.7 | G-GDFS/H-20 C1+C2+6YR+8YR+10YR | 57-110-01 | TC | C | 57-00 | 57-110-01 |  | 31.01.2020 | 01.03.2020 | 1 | LEFT OUTBOARD WING LOWER SURFACE [TASK CARD 57-110-01-01] ------------------------------------------------------------------- PREAMBLE ONLY: INSPECT
G-GDFS | 18.7 | G-GDFS/H-20 C1+C2+6YR+8YR+10YR | 57-110-02 | TC | C | 57-00 | 57-110-02 |  | 31.01.2020 | 01.03.2020 | 1 | RIGHT OUTBOARD WING LOWER SURFACE [TASK CARD 57-110-02-01] ------------------------------------------------------------------- PREAMBLE ONLY: INSPECT
G-GDFS | 18.7 | G-GDFS/H-20 C1+C2+6YR+8YR+10YR | 57-130-01 | TC | C | 57-00 | 57-130-01 |  | 31.01.2020 | 08.03.2020 | 1 | LEFT OUTBOARD WING LEADING EDGE STRUCTURE 57-130-01-01 ----------------------------------------------------------- INSPECT LEFT WING LEADIN
G-GDFS | 18.7 | G-GDFS/H-20 C1+C2+6YR+8YR+10YR | 57-130-02 | TC | C | 57-00 | 57-130-02 |  | 31.01.2020 | 08.03.2020 | 1 | RIGHT OUTBOARD WING LEADING EDGE STRUCTURE 57-130-02-01 ----------------------------------------------------------- INSPECT RIGHT WING LEADI
G-GDFS | 18.7 | G-GDFS/H-20 C1+C2+6YR+8YR+10YR | 57-170-01 | TC | C | 57-00 | 57-170-01 |  | 31.01.2020 | 04.03.2020 | 1 | LEFT OUTBOARD WING [TASK CARD 57-170-01-01] ******************************************************************** WORK INSTRUCTIONS AND ADDITIONAL IN
G-GDFS | 18.7 | G-GDFS/H-20 C1+C2+6YR+8YR+10YR | 57-170-02 | TC | C | 57-00 | 57-170-02 |  | 31.01.2020 | 17.03.2020 | 1 | RIGHT OUTBOARD WING [TASK CARD 57-170-02-01] ******************************************************************** WORK INSTRUCTIONS AND ADDITIONAL I
G-GDFS | 18.7 | G-GDFS/H-20 C1+C2+6YR+8YR+10YR | 57-180-01 | TC | C | 57-00 | 57-180-01 |  | 31.01.2020 | 04.03.2020 | 1 | LEFT OUTBOARD WING 57-180-01-01 ----------------------------------------------------------- INSPECT INSIDE LEFT OUTB
G-GDFS | 18.7 | G-GDFS/H-20 C1+C2+6YR+8YR+10YR | 57-180-02 | TC | C | 57-00 | 57-180-02 |  | 31.01.2020 | 17.03.2020 | 1 | RIGHT OUTBOARD WING 57-180-02-01 ----------------------------------------------------------- INSPECT INSIDE RIGHT OUT
G-GDFS | 18.7 | G-GDFS/H-20 C1+C2+6YR+8YR+10YR | 57-190-01 | TC | C | 57-00 | 57-190-01 |  | 31.01.2020 | 04.03.2020 | 1 | LEFT OUTBOARD WING 57-190-01-01 ----------------------------------------------------------- INSPECT INSIDE LEFT OUTB
G-GDFS | 18.7 | G-GDFS/H-20 C1+C2+6YR+8YR+10YR | 57-190-02 | TC | C | 57-00 | 57-190-02 |  | 31.01.2020 | 17.03.2020 | 1 | RIGHT OUTBOARD WING [TASK CARD 57-190-02-01] ----------------------------------------------------------- INSPECT INSIDE RIGHT OUTBOARD WING SURGE TANK
G-GDFS | 18.7 | G-GDFS/H-20 C1+C2+6YR+8YR+10YR | 57-300-01 | TC | C | 57-00 | 57-300-01 |  | 31.01.2020 | 05.03.2020 | 1 | LEFT INBOARD FLAP [TASK CARD 57-300-01-01] ------------------------------------------------------------------ INSPECT LEFT INBOARD FLAP INTERNALLY: 1
G-GDFS | 18.7 | G-GDFS/H-20 C1+C2+6YR+8YR+10YR | 57-300-02 | TC | C | 57-00 | 57-300-02 |  | 31.01.2020 | 05.03.2020 | 1 | RIGHT INBOARD FLAP [TASK CARD 57-300-02-01] ------------------------------------------------------------------ INSPECT RIGHT INBOARD FLAP INTERNALLY:
G-GDFS | 18.7 | G-GDFS/H-20 C1+C2+6YR+8YR+10YR | 57-330-01 | TC | C | 57-00 | 57-330-01 |  | 31.01.2020 | 05.03.2020 | 1 | ****************************************************************** WORK INSTRUCTIONS/ACCESS NOTES CONTINUED ON FOLLOWING PAGES ***********************
G-GDFS | 18.7 | G-GDFS/H-20 C1+C2+6YR+8YR+10YR | 57-330-02 | TC | C | 57-00 | 57-330-02 |  | 31.01.2020 | 05.03.2020 | 1 | ****************************************************************** WORK INSTRUCTIONS/ACCESS NOTES CONTINUED ON FOLLOWING PAGES ***********************
G-GDFS | 18.7 | G-GDFS/H-20 C1+C2+6YR+8YR+10YR | 57-660-00-1 | TC | C | 57-00 | 57-660-00-1 |  | 31.01.2020 | 29.02.2020 | 1 | LEFT TRACK #1- OUTBOARD MAIN FLAP OUTBOARD TRACK [TASK CARD 57-660-00-01] ----------------------------------------------------------------- PREAMBLE O
G-GDFS | 18.7 | G-GDFS/H-20 C1+C2+6YR+8YR+10YR | 57-660-00-2 | TC | C | 57-00 | 57-660-00-2 |  | 31.01.2020 | 29.02.2020 | 1 | RIGHT TRACK #8- OUTBOARD MAIN FLAP OUTBOARD TRACK [TASK CARD 57-660-00-02] ----------------------------------------------------------------- PREAMBLE
G-GDFS | 18.7 | G-GDFS/H-20 C1+C2+6YR+8YR+10YR | 57-662-00-1 | TC | C | 57-00 | 57-662-00-1 |  | 31.01.2020 | 29.02.2020 | 1 | LEFT TRACK #2 OUTBOARD MAIN FLAP INBOARD TRACK 57-662-00-01 ----------------------------------------------------------- INSPECT (DETAILED) THE O
G-GDFS | 18.7 | G-GDFS/H-20 C1+C2+6YR+8YR+10YR | 57-662-00-2 | TC | C | 57-00 | 57-662-00-2 |  | 31.01.2020 | 29.02.2020 | 1 | RIGHT TRACK #7 OUTBOARD MAIN FLAP INBOARD TRACK 57-662-00-02 ----------------------------------------------------------- INSPECT (DETAILED) THE O
G-GDFS | 18.7 | G-GDFS/H-20 C1+C2+6YR+8YR+10YR | 57-664-00-1 | TC | C | 57-00 | 57-664-00-1 |  | 31.01.2020 | 01.03.2020 | 1 | LEFT TRACK #3 - INBOARD MAIN FLAP OUTBOARD TRACK 57-664-00-01 ----------------------------------------------------------- INSPECT (DETAILED) THE I
G-GDFS | 18.7 | G-GDFS/H-20 C1+C2+6YR+8YR+10YR | 57-664-00-2 | TC | C | 57-00 | 57-664-00-2 |  | 31.01.2020 | 01.03.2020 | 1 | RIGHT TRACK #6 - INBOARD MAIN FLAP OUTBOARD TRACK 57-664-00-02 ----------------------------------------------------------- INSPECT (DETAILED) THE I
G-GDFS | 18.7 | G-GDFS/H-20 C1+C2+6YR+8YR+10YR | 57-667-00-1 | TC | C | 57-00 | 57-667-00-1 |  | 31.01.2020 | 29.02.2020 | 1 | LEFT TRACK #4 - INBOARD MAIN FLAP INBOARD TRACK 57-667-00-01 ----------------------------------------------------------- INSPECT (DETAILED) THE I
G-GDFS | 18.7 | G-GDFS/H-20 C1+C2+6YR+8YR+10YR | 57-667-00-2 | TC | C | 57-00 | 57-667-00-2 |  | 31.01.2020 | 29.02.2020 | 1 | RIGHT TRACK #5 - INBOARD MAIN FLAP INBOARD TRACK 57-667-00-02 ----------------------------------------------------------- INSPECT (DETAILED) THE I
G-GDFS | 18.7 | G-GDFS/H-20 C1+C2+6YR+8YR+10YR | 57-800-00 | TC | C | 57-00 | 57-800-00 |  | 31.01.2020 | 17.03.2020 | 1 | CENTER SECTION WING BOX [TASK CARD 57-800-00-01] ------------------------------------------------------------- PREAMBLE ONLY: PERFORM AN INTERNAL ZONA
G-GDFS | 18.7 | G-GDFS/H-20 C1+C2+6YR+8YR+10YR | 57-802-01 | TC | C | 57-00 | 57-802-01 |  | 31.01.2020 | 28.02.2020 | 1 | ***************************************************************** WORK INSTRUCTIONS/ADDITIONAL INFORMATION CONTINUED ON FOLLOWING PAGES *************
G-GDFS | 18.7 | G-GDFS/H-20 C1+C2+6YR+8YR+10YR | 57-804-01 | TC | C | 57-00 | 57-804-01 |  | 31.01.2020 | 08.03.2020 | 1 | LEADING EDGE TO FRONT SPAR - INBOARD OF NACELLE STRUT - LEFT WING [TASK CARD 57-804-01-01] -----------------------------------------------------------
G-GDFS | 18.7 | G-GDFS/H-20 C1+C2+6YR+8YR+10YR | 57-806-01 | TC | C | 57-00 | 57-806-01 |  | 31.01.2020 | 08.03.2020 | 1 | *** EZAP TASK *** LEADING EDGE TO FRONT SPAR - INBOARD OF NACELLE STRUT - LEFT WING [TASK CARD 57-806-01-01] -----------------------------------------
G-GDFS | 18.7 | G-GDFS/H-20 C1+C2+6YR+8YR+10YR | 57-808-01 | TC | C | 57-00 | 57-808-01 |  | 31.01.2020 | 08.03.2020 | 1 | KRUEGER FLAPS NO. 1 AND 2 - LEFT WING [TASK CARD 57-808-01-01] ---------------------------------------------------------------- PREAMBLE ONLY: PERFOR
G-GDFS | 18.7 | G-GDFS/H-20 C1+C2+6YR+8YR+10YR | 57-810-01 | TC | C | 57-00 | 57-810-01 |  | 31.01.2020 | 08.03.2020 | 1 | KRUEGER FLAPS NO. 1 AND 2 - LEFT WING [TASK CARD 57-810-01-01] ---------------------------------------------------------------- PERFORM AN INTERNAL ZO
G-GDFS | 18.7 | G-GDFS/H-20 C1+C2+6YR+8YR+10YR | 57-812-01 | TC | C | 57-00 | 57-812-01 |  | 31.01.2020 | 08.03.2020 | 1 | LEADING EDGE TO FRONT SPAR OUTBOARD OF NACELLE STRUT - LEFT WING [TASK CARD 57-812-01-01] -----------------------------------------------------------
G-GDFS | 18.7 | G-GDFS/H-20 C1+C2+6YR+8YR+10YR | 57-814-01 | TC | C | 57-00 | 57-814-01 |  | 31.01.2020 | 08.03.2020 | 1 | *** EZAP TASK *** LEADING EDGE TO FRONT SPAR OUTBOARD OF NACELLE STRUT LEFT WING [TASK CARD 57-814-01-01] --------------------------------------------
G-GDFS | 18.7 | G-GDFS/H-20 C1+C2+6YR+8YR+10YR | 57-816-01 | TC | C | 57-00 | 57-816-01 |  | 31.01.2020 | 08.03.2020 | 1 | SLATS NO. 1 2 3 AND 4 - LEFT WING [TASK CARD 57-816-01-01] --------------------------------------------------------------- PREAMBLE ONLY: PERFORM AN E
G-GDFS | 18.7 | G-GDFS/H-20 C1+C2+6YR+8YR+10YR | 57-822-01 | TC | C | 57-00 | 57-822-01 |  | 31.01.2020 | 04.03.2020 | 1 | CENTER FUEL TANK - LEFT WING [TASK CARD 57-822-01-01] ----------------------------------------------------------------- PREAMBLE ONLY: PERFORM AN INTE
G-GDFS | 18.7 | G-GDFS/H-20 C1+C2+6YR+8YR+10YR | 57-824-01 | TC | C | 57-00 | 57-824-01 |  | 31.01.2020 | 29.02.2020 | 1 | CENTER FUEL TANK - LEFT WING [TASK CARD 57-824-01-01] ------------------------------------------------------------------ PREAMBLE ONLY: PERFORM AN EX
G-GDFS | 18.7 | G-GDFS/H-20 C1+C2+6YR+8YR+10YR | 57-826-01 | TC | C | 57-00 | 57-826-01 |  | 31.01.2020 | 04.03.2020 | 1 | MAIN FUEL TANK - LEFT WING [TASK CARD 57-826-01-01] ----------------------------------------------------------------- PERFORM AN INTERNAL ZONAL INSPEC
G-GDFS | 18.7 | G-GDFS/H-20 C1+C2+6YR+8YR+10YR | 57-828-01 | TC | C | 57-00 | 57-828-01 |  | 31.01.2020 | 28.02.2020 | 1 | MAIN FUEL TANK - LEFT WING [TASK CARD 57-828-01-01] ------------------------------------------------------------------ PREAMBLE ONLY: PERFORM AN EXTE
G-GDFS | 18.7 | G-GDFS/H-20 C1+C2+6YR+8YR+10YR | 57-830-01 | TC | C | 57-00 | 57-830-01 |  | 31.01.2020 | 04.03.2020 | 1 | SURGE TANK - LEFT WING [TASK CARD 57-830-01-01] ----------------------------------------------------------------- PREAMBLE ONLY: PERFORM AN INTERNAL Z
G-GDFS | 18.7 | G-GDFS/H-20 C1+C2+6YR+8YR+10YR | 57-832-01 | TC | C | 57-00 | 57-832-01 |  | 31.01.2020 | 28.02.2020 | 1 | SURGE TANK - LEFT WING [TASK CARD 57-832-01-01] ------------------------------------------------------------------ PREAMBLE ONLY: PERFORM AN EXTERNAL
G-GDFS | 18.7 | G-GDFS/H-20 C1+C2+6YR+8YR+10YR | 57-834-01 | TC | C | 57-00 | 57-834-01 |  | 31.01.2020 | 28.02.2020 | 1 | DRY BAY - LEFT WING [TASK CARD 57-834-01-01] ------------------------------------------------------------------ PREAMBLE ONLY: PERFORM AN EXTERNAL ZO
G-GDFS | 18.7 | G-GDFS/H-20 C1+C2+6YR+8YR+10YR | 57-836-01 | TC | C | 57-00 | 57-836-01 |  | 31.01.2020 | 29.02.2020 | 1 | FAIRING FLAP SUPPORT NO. 3 - LEFT WING [TASK CARD 57-836-01-01] -------------------------------------------------------------- PERFORM AN EXTERNAL ZON
G-GDFS | 18.7 | G-GDFS/H-20 C1+C2+6YR+8YR+10YR | 57-838-01 | TC | C | 57-00 | 57-838-01 |  | 31.01.2020 | 29.02.2020 | 1 | *** EZAP TASK *** FAIRING FLAP SUPPORT NO. 3 - LEFT WING [TASK CARD 57-838-01-01] ------------------------------------------------------------------
G-GDFS | 18.7 | G-GDFS/H-20 C1+C2+6YR+8YR+10YR | 57-840-01 | TC | C | 57-00 | 57-840-01 |  | 31.01.2020 | 29.02.2020 | 1 | FAIRING FLAP SUPPORT NO. 2 - LEFT WING [TASK CARD 57-840-01-01] ------------------------------------------------------------------ PERFORM AN EXTERNAL
G-GDFS | 18.7 | G-GDFS/H-20 C1+C2+6YR+8YR+10YR | 57-842-01 | TC | C | 57-00 | 57-842-01 |  | 31.01.2020 | 29.02.2020 | 1 | *** EZAP TASK *** FAIRING FLAP SUPPORT NO. 2 - LEFT WING [TASK CARD 57-842-01-01] -------------------------------------------------------------------
G-GDFS | 18.7 | G-GDFS/H-20 C1+C2+6YR+8YR+10YR | 57-844-01 | TC | C | 57-00 | 57-844-01 |  | 31.01.2020 | 29.02.2020 | 1 | FAIRING FLAP SUPPORT NO. 1 - LEFT WING [TASK CARD 57-844-01-01] ------------------------------------------------------------------ PERFORM AN EXTERNAL
G-GDFS | 18.7 | G-GDFS/H-20 C1+C2+6YR+8YR+10YR | 57-846-01 | TC | C | 57-00 | 57-846-01 |  | 31.01.2020 | 29.02.2020 | 1 | *** EZAP TASK *** FAIRING FLAP SUPPORT NO. 1 LEFT WING [TASK CARD 57-846-01-01] ----------------------------------------------------------------- PER
G-GDFS | 18.7 | G-GDFS/H-20 C1+C2+6YR+8YR+10YR | 57-848-01 | TC | C | 57-00 | 57-848-01 |  | 31.01.2020 | 17.03.2020 | 1 | REAR SPAR TO LANDING GEAR SUPPORT BEAM LEFT WING [TASK CARD 57-848-01-01] ----------------------------------------------------------------- PERFORM AN
G-GDFS | 18.7 | G-GDFS/H-20 C1+C2+6YR+8YR+10YR | 57-852-01 | TC | C | 57-00 | 57-852-01 |  | 31.01.2020 | 28.02.2020 | 1 | INBOARD SPOILER NO. 6 - L. WING [TASK CARD 57-852-01-01] ---------------------------------------------------------------- PERFORM AN EXTERNAL ZONAL IN
G-GDFS | 18.7 | G-GDFS/H-20 C1+C2+6YR+8YR+10YR | 57-854-01 | TC | C | 57-00 | 57-854-01 |  | 31.01.2020 | 05.03.2020 | 1 | INBOARD FLAPS - LEFT WING [TASK CARD 57-854-01-01] ------------------------------------------------------------------ PERFORM AN EXTERNAL ZONAL INSPEC
G-GDFS | 18.7 | G-GDFS/H-20 C1+C2+6YR+8YR+10YR | 57-858-01 | TC | C | 57-00 | 57-858-01 |  | 31.01.2020 | 17.03.2020 | 1 | *** EZAP TASK *** REAR SPAR TO T.E. - OUTBD OF INBD FLAP - INBD OF FIXED T.E. - L. WING [TASK CARD 57-858-01-01] -------------------------------------
G-GDFS | 18.7 | G-GDFS/H-20 C1+C2+6YR+8YR+10YR | 57-860-01 | TC | C | 57-00 | 57-860-01 |  | 31.01.2020 | 28.02.2020 | 1 | SPOILERS NO. 1 2 3 4 5 - LEFT WING [TASK CARD 57-860-01-01] ------------------------------------------------------------------- PERFORM AN EXTERNA
G-GDFS | 18.7 | G-GDFS/H-20 C1+C2+6YR+8YR+10YR | 57-862-01 | TC | C | 57-00 | 57-862-01 |  | 31.01.2020 | 05.03.2020 | 1 | OUTBOARD FLAPS - LEFT WING [TASK CARD 57-862-01-01] ------------------------------------------------------------------- PREAMBLE ONLY: PERFORM AN EXTE
G-GDFS | 18.7 | G-GDFS/H-20 C1+C2+6YR+8YR+10YR | 57-864-01 | TC | C | 57-00 | 57-864-01 |  | 31.01.2020 | 17.03.2020 | 1 | FIXED TRAILING EDGE - LEFT WING [TASK CARD 57-864-01-01] ------------------------------------------------------------------ PREAMBLE ONLY: PERFORM AN
G-GDFS | 18.7 | G-GDFS/H-20 C1+C2+6YR+8YR+10YR | 57-866-01 | TC | C | 57-00 | 57-866-01 |  | 31.01.2020 | 16.03.2020 | 1 | FIXED TRAILING EDGE - LEFT WING [TASK CARD 57-866-01-01] ***************************************************************** WORK INSTRUCTIONS CONTINUED
G-GDFS | 18.7 | G-GDFS/H-20 C1+C2+6YR+8YR+10YR | 57-868-01 | TC | C | 57-00 | 57-868-01 |  | 31.01.2020 | 17.03.2020 | 1 | *** EZAP TASK *** FIXED TRAILING EDGE - LEFT WING [TASK CARD 57-868-01-01] ------------------------------------------------------------------
G-GDFS | 18.7 | G-GDFS/H-20 C1+C2+6YR+8YR+10YR | 57-870-01 | TC | C | 57-00 | 57-870-01 |  | 31.01.2020 | 29.02.2020 | 1 | AILERON - LEFT WING [TASK CARD 57-870-01-01] ------------------------------------------------------------------- PREAMBLE ONLY: PERFORM AN EXTERNAL Z
G-GDFS | 18.7 | G-GDFS/H-20 C1+C2+6YR+8YR+10YR | 57-872-02 | TC | C | 57-00 | 57-872-02 |  | 31.01.2020 | 28.02.2020 | 1 | WORK INSTRUCTIONS/ADDITIONAL INFORMATION CONTINUED ON FOLLOWING PAGES ¦ RIGHT WING [TASK CARD 57-872-02-01] ------------------------------------------
G-GDFS | 18.7 | G-GDFS/H-20 C1+C2+6YR+8YR+10YR | 57-874-02 | TC | C | 57-00 | 57-874-02 |  | 31.01.2020 | 08.03.2020 | 1 | LEADING EDGE TO FRONT SPAR - INBD OF NACELLE STRUT - RIGHT WING [TASK CARD 57-874-02-01] -------------------------------------------------------------
G-GDFS | 18.7 | G-GDFS/H-20 C1+C2+6YR+8YR+10YR | 57-876-02 | TC | C | 57-00 | 57-876-02 |  | 31.01.2020 | 08.03.2020 | 1 | *** EZAP TASK *** LEADING EDGE TO FRONT SPAR - INBD OF NACELLE STRUT - RIGHT WING [TASK CARD 57-876-02-01] ******************************************
G-GDFS | 18.7 | G-GDFS/H-20 C1+C2+6YR+8YR+10YR | 57-878-02 | TC | C | 57-00 | 57-878-02 |  | 31.01.2020 | 08.03.2020 | 1 | KRUEGER FLAPS NO. 3 AND 4 - RIGHT WING [TASK CARD 57-878-02-01] ------------------------------------------------------------------- PREAMBLE ONLY: PE
G-GDFS | 18.7 | G-GDFS/H-20 C1+C2+6YR+8YR+10YR | 57-880-02 | TC | C | 57-00 | 57-880-02 |  | 31.01.2020 | 08.03.2020 | 1 | KRUEGER FLAPS NO. 3 AND 4 - RIGHT WING [TASK CARD 57-880-02-01] ---------------------------------------------------------------- PERFORM AN INTERNAL Z
G-GDFS | 18.7 | G-GDFS/H-20 C1+C2+6YR+8YR+10YR | 57-882-02 | TC | C | 57-00 | 57-882-02 |  | 31.01.2020 | 08.03.2020 | 1 | LEADING EDGE TO FRONT SPAR - OUTBD OF NACELLE STRUT - RIGHT WING [TASK CARD 57-882-02-01] -----------------------------------------------------------
G-GDFS | 18.7 | G-GDFS/H-20 C1+C2+6YR+8YR+10YR | 57-884-02 | TC | C | 57-00 | 57-884-02 |  | 31.01.2020 | 08.03.2020 | 1 | *** EZAP TASK *** LEADING EDGE TO FRONT SPAR OUTBD OF NACELLE STRUT - RIGHT WING [TASK CARD 57-884-02-01] --------------------------------------------
G-GDFS | 18.7 | G-GDFS/H-20 C1+C2+6YR+8YR+10YR | 57-886-02 | TC | C | 57-00 | 57-886-02 |  | 31.01.2020 | 08.03.2020 | 1 | SLATS NO. 5 6 7 8 - RIGHT WING [TASK CARD 57-886-02-01] ------------------------------------------------------------------- PREAMBLE ONLY: PERFORM
G-GDFS | 18.7 | G-GDFS/H-20 C1+C2+6YR+8YR+10YR | 57-892-02 | TC | C | 57-00 | 57-892-02 |  | 31.01.2020 | 17.03.2020 | 1 | CENTER FUEL TANK - RIGHT WING [TASK CARD 57-892-02-01] ----------------------------------------------------------------- PREAMBLE ONLY: PERFORM AN INT
G-GDFS | 18.7 | G-GDFS/H-20 C1+C2+6YR+8YR+10YR | 57-894-02 | TC | C | 57-00 | 57-894-02 |  | 31.01.2020 | 28.02.2020 | 1 | CENTER FUEL TANK - RIGHT WING [TASK CARD 57-894-02-01] ------------------------------------------------------------------ PREAMBLE ONLY: PERFORM AN E
G-GDFS | 18.7 | G-GDFS/H-20 C1+C2+6YR+8YR+10YR | 57-896-02 | TC | C | 57-00 | 57-896-02 |  | 31.01.2020 | 17.03.2020 | 1 | MAIN FUEL TANK - RIGHT WING [TASK CARD 57-896-02-01] ----------------------------------------------------------------- PERFORM AN INTERNAL ZONAL INSPE
G-GDFS | 18.7 | G-GDFS/H-20 C1+C2+6YR+8YR+10YR | 57-898-02 | TC | C | 57-00 | 57-898-02 |  | 31.01.2020 | 28.02.2020 | 1 | MAIN FUEL TANK - RIGHT WING [TASK CARD 57-898-02-01] ------------------------------------------------------------------ PREAMBLE ONLY: PERFORM AN EXT
G-GDFS | 18.7 | G-GDFS/H-20 C1+C2+6YR+8YR+10YR | 57-900-02 | TC | C | 57-00 | 57-900-02 |  | 31.01.2020 | 17.03.2020 | 1 | SURGE TANK - RIGHT WING [TASK CARD 57-900-02-01] ----------------------------------------------------------------- PREAMBLE ONLY: PERFORM AN INTERNAL
G-GDFS | 18.7 | G-GDFS/H-20 C1+C2+6YR+8YR+10YR | 57-902-02 | TC | C | 57-00 | 57-902-02 |  | 31.01.2020 | 28.02.2020 | 1 | SURGE TANK - RIGHT WING [TASK CARD 57-902-02-01] ------------------------------------------------------------------ PREAMBLE ONLY: PERFORM AN EXTERNA
G-GDFS | 18.7 | G-GDFS/H-20 C1+C2+6YR+8YR+10YR | 57-904-02 | TC | C | 57-00 | 57-904-02 |  | 31.01.2020 | 28.02.2020 | 1 | DRY BAY - RIGHT WING [TASK CARD 57-904-02-01] ------------------------------------------------------------------ PREAMBLE ONLY: PERFORM AN EXTERNAL Z
G-GDFS | 18.7 | G-GDFS/H-20 C1+C2+6YR+8YR+10YR | 57-906-02 | TC | C | 57-00 | 57-906-02 |  | 31.01.2020 | 29.02.2020 | 1 | FAIRING FLAP SUPPORT NO. 6 - RIGHT WING [TASK CARD 57-906-02-01] ------------------------------------------------------------------ PERFORM AN EXTERNA
G-GDFS | 18.7 | G-GDFS/H-20 C1+C2+6YR+8YR+10YR | 57-908-02 | TC | C | 57-00 | 57-908-02 |  | 31.01.2020 | 29.02.2020 | 1 | *** EZAP TASK *** FAIRING FLAP SUPPORT NO. 6 - RIGHT WING [TASK CARD 57-908-02-01] ------------------------------------------------------------------
G-GDFS | 18.7 | G-GDFS/H-20 C1+C2+6YR+8YR+10YR | 57-910-02 | TC | C | 57-00 | 57-910-02 |  | 31.01.2020 | 29.02.2020 | 1 | FAIRING FLAP SUPPORT NO. 7 - RIGHT WING [TASK CARD 57-910-02-01] ------------------------------------------------------------------ PERFORM AN EXTERNA
G-GDFS | 18.7 | G-GDFS/H-20 C1+C2+6YR+8YR+10YR | 57-912-02 | TC | C | 57-00 | 57-912-02 |  | 31.01.2020 | 29.02.2020 | 1 | **** EZAP TASK **** FAIRING FLAP SUPPORT NO. 7 - RIGHT WING [TASK CARD 57-912-02-01] -----------------------------------------------------------------
G-GDFS | 18.7 | G-GDFS/H-20 C1+C2+6YR+8YR+10YR | 57-914-02 | TC | C | 57-00 | 57-914-02 |  | 31.01.2020 | 29.02.2020 | 1 | FAIRING FLAP SUPPORT NO. 8 - RIGHT WING [TASK CARD 57-914-02-01] ------------------------------------------------------------------- PERFORM AN E
G-GDFS | 18.7 | G-GDFS/H-20 C1+C2+6YR+8YR+10YR | 57-916-02 | TC | C | 57-00 | 57-916-02 |  | 31.01.2020 | 29.02.2020 | 1 | **** EZAP TASK **** FAIRING FLAP SUPPORT NO. 8 - RIGHT WING [TASK CARD 57-916-02-01] -----------------------------------------------------------------
G-GDFS | 18.7 | G-GDFS/H-20 C1+C2+6YR+8YR+10YR | 57-918-02 | TC | C | 57-00 | 57-918-02 |  | 31.01.2020 | 17.03.2020 | 1 | REAR SPAR TO LANDING GEAR SUPPORT BEAM - RIGHT WING [TASK CARD 57-918-02-01] -------------------------------------------------------------------- PREA
G-GDFS | 18.7 | G-GDFS/H-20 C1+C2+6YR+8YR+10YR | 57-922-02 | TC | C | 57-00 | 57-922-02 |  | 31.01.2020 | 28.02.2020 | 1 | INBOARD SPOILER NO. 7 - RIGHT WING [TASK CARD 57-922-02-01] ------------------------------------------------------------------ PREAMBLE ONLY: PERFORM
G-GDFS | 18.7 | G-GDFS/H-20 C1+C2+6YR+8YR+10YR | 57-924-02 | TC | C | 57-00 | 57-924-02 |  | 31.01.2020 | 05.03.2020 | 1 | INBOARD FLAPS - RIGHT WING [TASK CARD 57-924-02-01] ----------------------------------------------------------------- PREAMBLE ONLY: PERFORM AN EXTER
G-GDFS | 18.7 | G-GDFS/H-20 C1+C2+6YR+8YR+10YR | 57-928-02 | TC | C | 57-00 | 57-928-02 |  | 31.01.2020 | 17.03.2020 | 1 | *** EZAP TASK *** REAR SPAR TO T.E. - OUTBD OF INBD FLAP - INBD OF FIXED T.E. - RIGHT WING [TASK CARD 57-928-02-01] ----------------------------------
G-GDFS | 18.7 | G-GDFS/H-20 C1+C2+6YR+8YR+10YR | 57-930-02 | TC | C | 57-00 | 57-930-02 |  | 31.01.2020 | 28.02.2020 | 1 | SPOILER NO 8 9 10 11 12 - RIGHT WING [TASK CARD 57-930-02-01] ------------------------------------------------------------------ PREAMBLE ONLY: PE
G-GDFS | 18.7 | G-GDFS/H-20 C1+C2+6YR+8YR+10YR | 57-932-02 | TC | C | 57-00 | 57-932-02 |  | 31.01.2020 | 05.03.2020 | 1 | OUTBOARD FLAPS - RIGHT WING [TASK CARD 57-932-02-01] ---------------------------------------------------------------- PREAMBLE ONLY: PERFORM AN EXTERN
G-GDFS | 18.7 | G-GDFS/H-20 C1+C2+6YR+8YR+10YR | 57-934-02 | TC | C | 57-00 | 57-934-02 |  | 31.01.2020 | 17.03.2020 | 1 | FIXED TRAILING EDGE - RIGHT WING [TASK CARD 57-934-02-01] ----------------------------------------------------------------- PREAMBLE ONLY: PERFORM A
G-GDFS | 18.7 | G-GDFS/H-20 C1+C2+6YR+8YR+10YR | 57-936-02 | TC | C | 57-00 | 57-936-02 |  | 31.01.2020 | 17.03.2020 | 1 | FIXED TRAILING EDGE - RIGHT WING [TASK CARD 57-936-02-01] ----------------------------------------------------------------- PERFORM AN INTE
G-GDFS | 18.7 | G-GDFS/H-20 C1+C2+6YR+8YR+10YR | 57-938-02 | TC | C | 57-00 | 57-938-02 |  | 31.01.2020 | 17.03.2020 | 1 | FIXED TRAILING EDGE - RIGHT WING *** EZAP TASK *** [TASK CARD 57-938-02-01] ------------------------------------------------------ PREAMBLE ONLY:
G-GDFS | 18.7 | G-GDFS/H-20 C1+C2+6YR+8YR+10YR | 57-940-02 | TC | C | 57-00 | 57-940-02 |  | 31.01.2020 | 29.02.2020 | 1 | AILERON - RIGHT WING [TASK CARD 57-940-02-01] -------------------------------------------------------------------- PREAMBLE ONLY: PERFORM AN EXTERNAL
G-GDFS | 18.7 | G-GDFS/H-20 C1+C2+6YR+8YR+10YR | 57-950-01 | TC | C | 57-00 | 57-950-01 |  | 31.01.2020 | 28.02.2020 | 1 | WINGLET - LEFT WING [TASK CARD 57-950-01-01] -------------------------------------------------------------------- PERFORM AN EXTERNAL ZONAL INSPECTION
G-GDFS | 18.7 | G-GDFS/H-20 C1+C2+6YR+8YR+10YR | 57-952-01 | TC | C | 57-00 | 57-952-01 |  | 31.01.2020 | 28.02.2020 | 1 | WINGLET - LEFT WING [TASK CARD 57-952-01-01] -------------------------------------------------------------------- PERFORM AN INTERNAL ZONAL INSPECTION
G-GDFS | 18.7 | G-GDFS/H-20 C1+C2+6YR+8YR+10YR | 57-960-02 | TC | C | 57-00 | 57-960-02 |  | 31.01.2020 | 28.02.2020 | 1 | WINGLET - RIGHT WING [TASK CARD 57-960-02-01] ------------------------------------------------------------------ PERFORM AN EXTERNAL ZONAL INSPECTION
G-GDFS | 18.7 | G-GDFS/H-20 C1+C2+6YR+8YR+10YR | 57-962-02 | TC | C | 57-00 | 57-962-02 |  | 31.01.2020 | 28.02.2020 | 1 | WINGLET - RIGHT WING [TASK CARD 57-962-02-01] -------------------------------------------------------------------- PERFORM AN INTERNAL ZONAL INSPECTIO
G-GDFS | 18.7 | G-GDFS/H-20 C1+C2+6YR+8YR+10YR | 70-800-01 | TC | C | 70-00 | 70-800-01 |  | 31.01.2020 | 03.04.2020 | 1 | POWERPLANT NO. 1 [TASK CARD 70-800-01-01] ------------------------------------------------------------------ PERFORM AN EXTERNAL ZONAL INSPECTION (GV) | PERFORMED WORK STEP `POWERPLANT NO. 1 [TASK CARD 70-800-01-01] ----------------------------------------------------...`
G-GDFS | 18.7 | G-GDFS/H-20 C1+C2+6YR+8YR+10YR | 70-802-01 | TC | C | 70-00 | 70-802-01 |  | 31.01.2020 | 02.03.2020 | 1 | ENGINE NO. 1 *** EZAP TASK *** [TASK CARD 70-802-01-01] ------------------------------------------------------------------ PREAMBLE ONLY: PERFORM AN | PERFORMED WORK STEP `ENGINE NO. 1 *** EZAP TASK *** [TASK CARD 70-802-01-01] ------------------------------------...`
G-GDFS | 18.7 | G-GDFS/H-20 C1+C2+6YR+8YR+10YR | 70-804-01 | TC | C | 70-00 | 70-804-01 |  | 31.01.2020 | 01.03.2020 | 1 | FAN COWL - ENGINE NO. 1 [TASK CARD 70-804-01-01] ------------------------------------------------------------------- PERFORM AN EXTERNAL ZONA
G-GDFS | 18.7 | G-GDFS/H-20 C1+C2+6YR+8YR+10YR | 70-806-01 | TC | C | 70-00 | 70-806-01 |  | 31.01.2020 | 01.03.2020 | 1 | THRUST REVERSER - ENGINE NO. 1 [TASK CARD 70-806-01-01] ------------------------------------------------------------------ PERFORM AN EXTERNA
G-GDFS | 18.7 | G-GDFS/H-20 C1+C2+6YR+8YR+10YR | 70-808-01 | TC | C | 70-00 | 70-808-01 |  | 31.01.2020 | 02.03.2020 | 1 | *** EZAP *** THRUST REVERSER - ENGINE NO.1 [TASK CARD 70-808-01-01] ------------------------------------------------------------------- PERFO
G-GDFS | 18.7 | G-GDFS/H-20 C1+C2+6YR+8YR+10YR | 70-810-02 | TC | C | 70-00 | 70-810-02 |  | 31.01.2020 | 03.04.2020 | 1 | POWERPLANT NO. 2 [TASK CARD 70-810-02-01] ------------------------------------------------------------------ PREAMBLE ONLY: PERFORM AN EXTERNAL ZONAL
G-GDFS | 18.7 | G-GDFS/H-20 C1+C2+6YR+8YR+10YR | 70-814-02 | TC | C | 70-00 | 70-814-02 |  | 31.01.2020 | 01.03.2020 | 1 | FAN COWL - ENGINE NO. 2 [TASK CARD 70-814-02-01] ------------------------------------------------------------------- PERFORM AN EXTERNAL ZONA
G-GDFS | 18.7 | G-GDFS/H-20 C1+C2+6YR+8YR+10YR | 70-816-02 | TC | C | 70-00 | 70-816-02 |  | 31.01.2020 | 01.03.2020 | 1 | THRUST REVERSER - ENGINE NO. 2 [TASK CARD 70-816-02-01] ------------------------------------------------------------------ PERFORM AN EXTERNA
G-GDFS | 18.7 | G-GDFS/H-20 C1+C2+6YR+8YR+10YR | 71-010-01 | TC | C | 71-00 | 71-010-01 |  | 31.01.2020 | 01.03.2020 | 1 | INLET COWL [TASK CARD 71-010-01-01] ----------------------------------------------------------------- DETAILED INSPECTION OF THE LEFT INLET COWL`S INN
G-GDFS | 18.7 | G-GDFS/H-20 C1+C2+6YR+8YR+10YR | 72-020-01 | TC | C | 72-00 | 72-020-01 |  | 31.01.2020 | 27.02.2020 | 1 | LEFT ENGINE INLET AND FAN BLADES [TASK CARD 72-020-01-01] ------------------------------------------------------------------- DETAILED INSPECTION OF L | PERFORMED WORK STEP `LEFT ENGINE INLET AND FAN BLADES [TASK CARD 72-020-01-01] ------------------------------------...`
G-GDFS | 18.7 | G-GDFS/H-20 C1+C2+6YR+8YR+10YR | 72-070-01 | TC | C | 72-00 | 72-070-01 |  | 31.01.2020 | 23.02.2020 | 1 | LEFT ENGINE AGB/TGB MOUNT FLANGES AND FAN CASE/FRAME MOUNTS [TASK CARD 72-070-01-01] -----------------------------------------------------------------
G-GDFS | 18.7 | G-GDFS/H-20 C1+C2+6YR+8YR+10YR | 72-070-02 | TC | C | 72-00 | 72-070-02 |  | 31.01.2020 | 23.02.2020 | 1 | RIGHT ENGINE AGB/TGB MOUNT FLANGES AND FAN CASE/FRAME MOUNTS [TASK CARD 72-070-02-01] ---------------------------------------------------------------- | PERFORMED WORK STEP `RIGHT ENGINE AGB/TGB MOUNT FLANGES AND FAN CASE/FRAME MOUNTS [TASK CARD 72-070-02-01] --------...`
G-GDFS | 18.7 | G-GDFS/H-20 C1+C2+6YR+8YR+10YR | 72-100-01 | TC | C | 72-00 | 72-100-01 |  | 31.01.2020 | 08.03.2020 | 1 | ***************************************************************** WORK INSTRUCTIONS AND ADDITIONAL INFORMATION CONTINUED ON FOLLOWING PAGES ********** | PERFORMED WORK STEP `***************************************************************** WORK INSTRUCTIONS AND ADDITI...`
G-GDFS | 18.7 | G-GDFS/H-20 C1+C2+6YR+8YR+10YR | 72-100-02 | TC | C | 72-00 | 72-100-02 |  | 31.01.2020 | 27.02.2020 | 1 | ***************************************************************** WORK INSTRUCTIONS AND ADDITIONAL INFORMATION CONTINUED ON FOLLOWING PAGES ********** | PERFORMED WORK STEP `***************************************************************** WORK INSTRUCTIONS AND ADDITI...`
G-GDFS | 18.7 | G-GDFS/H-20 C1+C2+6YR+8YR+10YR | 72-100-803-1 | TC | C | 72-00 | 72-100-803-1 |  | 31.01.2020 | 04.04.2020 | 1 | #1 ENG WATER COMP WASH [TASK CARD 72-100-803-1] **** DO NOT COMPLETE IF CARD HAS BEEN ANNOTATED `N/A` **** -----------------------------------------
G-GDFS | 18.7 | G-GDFS/H-20 C1+C2+6YR+8YR+10YR | 72-100-803-2 | TC | C | 72-00 | 72-100-803-2 |  | 31.01.2020 | 04.04.2020 | 1 | #2 ENG WATER COMP WASH [TASK CARD 72-100-803-2] **** DO NOT COMPLETE IF CARD HAS BEEN ANNOTATED `N/A` **** -----------------------------------------
G-GDFS | 18.7 | G-GDFS/H-20 C1+C2+6YR+8YR+10YR | 72-110-01 | TC | C | 72-00 | 72-110-01 |  | 31.01.2020 | 02.03.2020 | 1 | LEFT ENGINE THRUST MOUNT FITTINGS [TASK CARD 72-110-01-01] -------------------------------------------------------------------- VISUAL CHECK OF THE L
G-GDFS | 18.7 | G-GDFS/H-20 C1+C2+6YR+8YR+10YR | 72-110-02 | TC | C | 72-00 | 72-110-02 |  | 31.01.2020 | 27.02.2020 | 1 | RIGHT ENGINE THRUST MOUNT FITTINGS [TASK CARD 72-110-02-01] -------------------------------------------------------------------- VISUAL CHECK OF THE | PERFORMED WORK STEP `RIGHT ENGINE THRUST MOUNT FITTINGS [TASK CARD 72-110-02-01] ---------------------------------...`
G-GDFS | 18.7 | G-GDFS/H-20 C1+C2+6YR+8YR+10YR | 737-800_FINALS-1 | TC | C | 06-00 | 737-800_FINALS-1 |  | 31.01.2020 | 06.04.2020 | 1 | 737-800_FINALS-1 ZONAL FINAL INSPECTIONS WINGS & GEARS - FUNCTION CHECKS. APPLICABLE TO ALL JET2 737-800`S. 1. PLEASE TRANSFER ANY TASKS THAT ARE
G-GDFS | 18.7 | G-GDFS/H-20 C1+C2+6YR+8YR+10YR | 737-800_FINALS-2 | TC | C | 06-00 | 737-800_FINALS-2 |  | 31.01.2020 | 06.04.2020 | 1 | 737-800_FINALS-2 ZONAL FINAL INSPECTIONS NOSE TO TAIL - FUNCTION CHECKS. APPLICABLE TO ALL JET2 737-800`S. 1. PLEASE TRANSFER ANY TASKS THAT ARE
G-GDFS | 18.7 | G-GDFS/H-20 C1+C2+6YR+8YR+10YR | 737-800_FINALS-3 | TC | C | 06-00 | 737-800_FINALS-3 |  | 31.01.2020 | 05.04.2020 | 1 | 737-800_FINALS-3 ZONAL FINAL INSPECTIONS CABIN & HOLD - FUNCTION CHECKS. APPLICABLE TO ALL JET2 737-800`S. 1. PLEASE TRANSFER ANY TASKS THAT ARE RE
G-GDFS | 18.7 | G-GDFS/H-20 C1+C2+6YR+8YR+10YR | 737-800_FINALS-4 | TC | C | 06-00 | 737-800_FINALS-4 |  | 31.01.2020 | 04.04.2020 | 1 | 737-800_FINALS-4 ZONAL FINAL INSPECTIONS AVIONICS - FUNCTION CHECKS. APPLICABLE TO ALL JET2 737-800`S. 1. PLEASE TRANSFER ANY TASKS THAT ARE REQU
G-GDFS | 18.7 | G-GDFS/H-20 C1+C2+6YR+8YR+10YR | 78-050-01 | TC | C | 78-00 | 78-050-01 |  | 31.01.2020 | 29.02.2020 | 1 | LEFT ENGINE T/R FAN DUCT WALLS [TASK CARD 78-050-01-01] ------------------------------------------------------------------- VISUALLY CHECK TH
G-GDFS | 18.7 | G-GDFS/H-20 C1+C2+6YR+8YR+10YR | 78-050-02 | TC | C | 78-00 | 78-050-02 |  | 31.01.2020 | 29.02.2020 | 1 | RIGHT ENGINE T/R FAN DUCT WALLS [TASK CARD 78-050-02-01] ------------------------------------------------------------------- VISUALLY CHECK T
G-GDFS | 18.7 | G-GDFS/H-20 C1+C2+6YR+8YR+10YR | 78-060-01 | TC | C | 78-00 | 78-060-01 |  | 31.01.2020 | 01.03.2020 | 1 | LEFT ENGINE DRAG LINK`S SPHERICAL BEARING [TASK CARD 78-060-01-01] ***************************************************************** WORK INSTRUCTION
G-GDFS | 18.7 | G-GDFS/H-20 C1+C2+6YR+8YR+10YR | 78-060-02 | TC | C | 78-00 | 78-060-02 |  | 31.01.2020 | 01.03.2020 | 1 | RIGHT ENGINE DRAG LINK`S SPHERICAL BEARING [TASK CARD 78-060-02-01] ***************************************************************** WORK INSTRUCTIO
G-GDFS | 18.7 | G-GDFS/H-20 C1+C2+6YR+8YR+10YR | 78-070-01 | TC | C | 78-00 | 78-070-01 |  | 31.01.2020 | 01.03.2020 | 1 | ******************************************************************** WORK INSTRUCTIONS CONTINUED ON FOLLOWING PAGES **********************************
G-GDFS | 18.7 | G-GDFS/H-20 C1+C2+6YR+8YR+10YR | 78-070-02 | TC | C | 78-00 | 78-070-02 |  | 31.01.2020 | 01.03.2020 | 1 | ******************************************************************** WORK INSTRUCTIONS CONTINUED ON FOLLOWING PAGES **********************************
G-GDFS | 18.7 | G-GDFS/H-20 C1+C2+6YR+8YR+10YR | 78-080-01 | TC | C | 78-00 | 78-080-01 |  | 31.01.2020 | 02.03.2020 | 1 | LEFT ENGINE BULLNOSE SEAL AND RETAINER [TASK CARD 78-080-01-01] ------------------------------------------------------------------- VISUALLY CHECK THE
G-GDFS | 18.7 | G-GDFS/H-20 C1+C2+6YR+8YR+10YR | 78-080-02 | TC | C | 78-00 | 78-080-02 |  | 31.01.2020 | 02.03.2020 | 1 | RIGHT ENGINE BULLNOSE SEAL AND RETAINER [TASK CARD 78-080-02-01] ------------------------------------------------------------------- VISUALLY CHECK TH
G-GDFS | 18.7 | G-GDFS/H-20 C1+C2+6YR+8YR+10YR | 78-100-01 | TC | C | 78-00 | 78-100-01 |  | 31.01.2020 | 06.03.2020 | 1 | LEFT ENGINE T/R FIRE SEAL [TASK CARD 78-100-01-01] ------------------------------------------------------------------- DETAILED INSPECTION OF THE LEFT | PERFORMED WORK STEP `LEFT ENGINE T/R FIRE SEAL [TASK CARD 78-100-01-01] -------------------------------------------...`
G-GDFS | 18.7 | G-GDFS/H-20 C1+C2+6YR+8YR+10YR | 78-100-02 | TC | C | 78-00 | 78-100-02 |  | 31.01.2020 | 01.03.2020 | 1 | RIGHT ENGINE T/R FIRE SEAL [TASK CARD 78-100-02-01] ------------------------------------------------------------------- DETAILED INSPECTION OF THE RIG
G-GDFS | 18.7 | G-GDFS/H-20 C1+C2+6YR+8YR+10YR | 78-120-01 | TC | C | 78-00 | 78-120-01 |  | 31.01.2020 | 22.02.2020 | 1 | LEFT ENGINE BITE CHECK THE EAU [TASK CARD 78-120-01-01] ------------------------------------------------------------------- PERFORM OPERATIONAL CHECK | PERFORMED WORK STEP `LEFT ENGINE BITE CHECK THE EAU [TASK CARD 78-120-01-01] --------------------------------------...`
G-GDFS | 18.7 | G-GDFS/H-20 C1+C2+6YR+8YR+10YR | 78-130-01 | TC | C | 78-00 | 78-130-01 |  | 31.01.2020 | 22.02.2020 | 1 | LEFT ENGINE REVERSER LIGHT INDICATION SYSTEM [TASK CARD 78-130-01-01] ------------------------------------------------------------------- PERFORM AN | PERFORMED WORK STEP `LEFT ENGINE REVERSER LIGHT INDICATION SYSTEM [TASK CARD 78-130-01-01] ----------------------...`
G-GDFS | 18.7 | G-GDFS/H-20 C1+C2+6YR+8YR+10YR | 78-130-02 | TC | C | 78-00 | 78-130-02 |  | 31.01.2020 | 22.02.2020 | 1 | RIGHT ENGINE REVERSER LIGHT INDICATION SYSTEM [TASK CARD 78-130-02-01] ------------------------------------------------------------------- PERFORM A | PERFORMED WORK STEP `RIGHT ENGINE REVERSER LIGHT INDICATION SYSTEM [TASK CARD 78-130-02-01] ---------------------...`
G-GDFS | 18.7 | G-GDFS/H-20 C1+C2+6YR+8YR+10YR | 80-010-01 | TC | C | 80-00 | 80-010-01 |  | 31.01.2020 | 31.03.2020 | 1 | MAGNETIC CHIP DETECTOR - LEFT ENGINE STARTER [TASK CARD 80-010-01-01] ------------------------------------------------------------------ DETAILED INSP | PERFORMED WORK STEP `MAGNETIC CHIP DETECTOR - LEFT ENGINE STARTER [TASK CARD 80-010-01-01] ------------------------...`
G-GDFS | 18.7 | G-GDFS/H-20 C1+C2+6YR+8YR+10YR | 80-010-02 | TC | C | 80-00 | 80-010-02 |  | 31.01.2020 | 28.02.2020 | 1 | MAGNETIC CHIP DETECTOR - RIGHT ENGINE STARTER [TASK CARD 80-010-02-01] ------------------------------------------------------------------ DETAILED INS
G-GDFS | 18.7 | G-GDFS/H-20 C1+C2+6YR+8YR+10YR | ACRO-SEAT-REMOVE&REFIT | TC | C | 05-00 | ACRO-SEAT-REMOVE&REFIT |  | 31.01.2020 | 02.04.2020 | 1 | ACRO SEAT ACRO-SEAT-REMOVE&REFIT ------------------------------------------------
G-GDFS | 18.7 | G-GDFS/H-20 C1+C2+6YR+8YR+10YR | AMOS WEEKLY WORK PACKAGE CHECK | TC | C | 05-00 | AMOS WEEKLY WORK PACKAGE CHECK |  | 31.01.2020 | 08.04.2020 | 1 | AMOS WEEKLY WORK PACKAGE CHECK FOR JET2.COM ENGINEER OR TECHNICAL LIASION REPRESENTATIVE ACTION ¦ DURING MAINTENANCE INPUT ACTION A | PERFORMED WORK STEP `AMOS WEEKLY WORK PACKAGE CHECK FOR JET2.COM ENGINEER OR TECHNICAL LIASION RE...`
G-GDFS | 18.7 | G-GDFS/H-20 C1+C2+6YR+8YR+10YR | BASE-TO-LINE-HANDOVER | TC | C | 05-00 | BASE-TO-LINE-HANDOVER |  | 31.01.2020 | 08.04.2020 | 1 | BASE TO LINE HANDOVER FORM ***************************************************************** WORK INSTRUCTION ************************************** | PERFORMED WORK STEP `BASE TO LINE HANDOVER FORM ***************************************************************** ...`
G-GDFS | 18.7 | G-GDFS/H-20 C1+C2+6YR+8YR+10YR | C737-25-0263-INS | TC | C | 05-00 | C737-25-0263-INS |  | 31.01.2020 | 19.03.2020 | 1 | CONTROL COLUMN PLACARD C737-25-0263-INS ----------------------------------------------------------- CARRY OUT INSPECTION OF
G-GDFS | 18.7 | G-GDFS/H-20 C1+C2+6YR+8YR+10YR | CARGO-DOOR-IND-S/W-ADJUST | TC | C | 52-70 | CARGO-DOOR-IND-S/W-ADJUST |  | 31.01.2020 | 26.02.2020 | 1 | CARGO DOOR IND SWITCH ADJUST [TASK CARD CARGO-DOOR-IND-S/W-ADJUST] ----------------------------------------------------------- PERFORM THE CARGO DOOR
G-GDFS | 18.7 | G-GDFS/H-20 C1+C2+6YR+8YR+10YR | COMPASS-SWING-PLACARD | TC | C | 05-00 | COMPASS-SWING-PLACARD |  | 31.01.2020 | 23.02.2020 | 1 | COMPASS SWING PLACARD CHECK COMPASS-SWING-PLACARD WORK INSTRUCTIONS: 01. CARRY OUT INSPECTION OF THE COMPASS SWING PLACARD HELD WI
G-GDFS | 18.7 | G-GDFS/H-20 C1+C2+6YR+8YR+10YR | COPY-DENT&BUCKLE-CHART | TC | C | 05-00 | COPY-DENT&BUCKLE-CHART |  | 31.01.2020 | 08.04.2020 | 1 | COPY-DENT-&-BUCKLE-CHART COPY-DENT-&-BUCKLE-CHART ----------------- | PERFORMED WORK STEP `COPY-DENT-&-BUCKLE-CHART COPY-DENT-&-BUCKLE-CHART ...`
G-GDFS | 18.7 | G-GDFS/H-20 C1+C2+6YR+8YR+10YR | CRS-COPY-TO-JET2 | TC | C | 05-00 | CRS-COPY-TO-JET2 |  | 31.01.2020 | 08.04.2020 | 1 | CRS COPY TO JET2 CRS-COPY-TO-JET2 APPLICABLE TO ALL JET2.COM B73 | PERFORMED WORK STEP `CRS COPY TO JET2 CRS-COPY-TO-JET2 ...`
G-GDFS | 18.7 | G-GDFS/H-20 C1+C2+6YR+8YR+10YR | DE-ICING_BUILDUP_INSP | TC | C | 12-00 | DE-ICING_BUILDUP_INSP |  | 31.01.2020 | 29.02.2020 | 1 | RESIDUAL DE-ICING FLUID [TASK CARD DE-ICING_BUILDUP_INSP] ------------------------------------------------------------------- PERFORM AN INSPECTION FO
G-GDFS | 18.7 | G-GDFS/H-20 C1+C2+6YR+8YR+10YR | DOCK-UNDOCK | TC | C | 05-00 | DOCK-UNDOCK |  | 31.01.2020 | 08.04.2020 | 1 | CARRY OUT DOCKING PROCEDURE AT THE START OF THE MAINTENANCE INPUT IAW ATTACHED WORKSHEET PLAN-WS-013. ¦ CARRY OUT UNDOCKING PRCEDURE AT THE END OF THE | PERFORMED WORK STEP `CARRY OUT DOCKING PROCEDURE AT THE START OF THE MAINTENANCE INPUT IAW ATTACHED WORKSHEET PLAN-...`
G-GDFS | 18.7 | G-GDFS/H-20 C1+C2+6YR+8YR+10YR | ESSENTIAL-DOCS-CHECK | TC | C | 05-00 | ESSENTIAL-DOCS-CHECK |  | 31.01.2020 | 08.04.2020 | 1 | CHECK OF AIRCRAFT ESSENTIAL DOCUMENTS [TASK CARD: ESSENTIAL-DOCS-CHECK] ------------------------------------------------------------------- PERFORM A | PERFORMED WORK STEP `CHECK OF AIRCRAFT ESSENTIAL DOCUMENTS [TASK CARD: ESSENTIAL-DOCS-CHECK] ----------------------...`
G-GDFS | 18.7 | G-GDFS/H-20 C1+C2+6YR+8YR+10YR | EXT-PLACARDS-INS | TC | C | 05-00 | EXT-PLACARDS-INS |  | 31.01.2020 | 02.04.2020 | 1 | REFERENCE: AMM 11-21/23/24/25-00 JETGLOW 737-800 EXT MARKINGS MANUAL (JGL/J2/B737-800EXT) ************************************************************
G-GDFS | 18.7 | G-GDFS/H-20 C1+C2+6YR+8YR+10YR | GEAR-PIN | TC | C | 32-00 | GEAR-PIN |  | 31.01.2020 | 02.04.2020 | 1 | ) INSTALL LANDING GEAR LOCKOUT PINS AT THE START OF THE MAINTENANCE INPUT IAW AMM 32-00-00/201 AND MAKE AN APPROPRIATE ENTRY IN THE AIRCRAFT TECHNICAL
G-GDFS | 18.7 | G-GDFS/H-20 C1+C2+6YR+8YR+10YR | GROUND-CHECK-SCHEDULE | TC | C | 20-20 | GROUND-CHECK-SCHEDULE |  | 31.01.2020 | 08.04.2020 | 1 | [TASK CARD - GROUND CHECK SCHEDULE] -------------------------------------------------------------------- PERFORM THE REQUIREMENTS OF THE GROUND CHECK
G-GDFS | 18.7 | G-GDFS/H-20 C1+C2+6YR+8YR+10YR | INTERIOR-PLACARDS | TC | C | 05-00 | INTERIOR-PLACARDS |  | 31.01.2020 | 04.04.2020 | 1 | INTERIOR PLACARDS & MARKINGS **************************************** WORK INSTRUCTION **************************************** PREPARE TO CARRY OUT | PERFORMED WORK STEP `INTERIOR PLACARDS & MARKINGS **************************************** WORK INSTRUCTION *****...`
G-GDFS | 18.7 | G-GDFS/H-20 C1+C2+6YR+8YR+10YR | JET-05-01 | TC | C | 05-00 | JET-05-01 |  | 31.01.2020 | 02.04.2020 | 1 | CABIN PRESSURE CONFIDENCE CHECK [TASK CARD JET-05-01] ------------------------------------------------------------------ PREAMBLE ONLY: PERFORM A CABI
G-GDFS | 18.7 | G-GDFS/H-20 C1+C2+6YR+8YR+10YR | JET-05-02 | TC | C | 05-00 | JET-05-02 |  | 31.01.2020 | 03.04.2020 | 1 | DENT AND BUCKLE CHARTS [TASK CARD JET-05-02] ------------------------------------------------------------------- AUDIT OF DENT AND BUCKLE CHARTS **** | PERFORMED WORK STEP `DENT AND BUCKLE CHARTS [TASK CARD JET-05-02] -------------------------------------------------...`
G-GDFS | 18.7 | G-GDFS/H-20 C1+C2+6YR+8YR+10YR | JET-05-03 | TC | C | 05-00 | JET-05-03 |  | 31.01.2020 | 08.04.2020 | 1 | AIRCRAFT EXTERIOR [TASK CARD JET-05-03] ----------------------------------------------------------------- CLEAN THE EXTERIOR OF THE AIRCRAF
G-GDFS | 18.7 | G-GDFS/H-20 C1+C2+6YR+8YR+10YR | JET-05-11 | TC | C | 05-00 | JET-05-11 |  | 31.01.2020 | 05.04.2020 | 1 | ENGINE FINALS WORKSHEET JET-05-11 ----------------------------------------------------------- COMPLETE THE ENGINE FINA | PERFORMED WORK STEP `ENGINE FINALS WORKSHEET JET-05-11 ----------------------------...`
G-GDFS | 18.7 | G-GDFS/H-20 C1+C2+6YR+8YR+10YR | JET-05-20 | TC | C | 05-20 | JET-05-20 |  | 31.01.2020 | 03.04.2020 | 1 | DOWNGRADE OF AIRCRAFT (AUTOLAND) AFCS [TASK CARD JET-05-20] ------------------------------------------------------------------- DOWNGRADE | PERFORMED WORK STEP `DOWNGRADE OF AIRCRAFT (AUTOLAND) AFCS [TASK CARD JET-05-20] -----------------------...`
G-GDFS | 18.7 | G-GDFS/H-20 C1+C2+6YR+8YR+10YR | JET-05-FRONT-MATTER-BASE | TC | C | 05-00 | JET-05-FRONT-MATTER-BASE |  | 31.01.2020 | 08.04.2020 | 1 | 1. CHECK THAT ALL THE DOCUMENTS ON BOARD ARE VALID ALL ENTRIES ACTIONED AND ALL MAINTENANCE WORK SHEETS ARE TO THE LATEST ISSUE. 2. MASTER CONTROL | PERFORMED WORK STEP `1. CHECK THAT ALL THE DOCUMENTS ON BOARD ARE VALID ALL ENTRIES ACTIONED AND ALL MAINTENANCE ...`
G-GDFS | 18.7 | G-GDFS/H-20 C1+C2+6YR+8YR+10YR | JET-08-01-TRACKING | TC | C | 05-00 | JET-08-01-TRACKING |  | 31.01.2020 | 03.04.2020 | 1 | A/C W&B TRACKING JET-08-01-TRACKING (ONLY REQUIRED IF TRACKING IS CARRIED OUT) APPLICABLE TO ALL JET2.COM AIRCRAFT. NO
G-GDFS | 18.7 | G-GDFS/H-20 C1+C2+6YR+8YR+10YR | JET-12-20-00 | TC | C | 12-00 | JET-12-20-00 |  | 31.01.2020 | 31.03.2020 | 1 | HORIZ STAB UPPER SLIDING SEALS JET-12-20-00 APPLICABILITY: ALL B737-800 PART OF A3 PACKAGE ------------------------------------
G-GDFS | 18.7 | G-GDFS/H-20 C1+C2+6YR+8YR+10YR | JET-12-40-00-1A | TC | C | 05-00 | JET-12-40-00-1A |  | 31.01.2020 | 31.03.2020 | 1 | CLEAN UNDERCARRIAGE & WHEEL WELLS [TASK CARD JET-12-40-00-1A] ------------------------------------------------------------------- WIPE OVER ALL UNDERC
G-GDFS | 18.7 | G-GDFS/H-20 C1+C2+6YR+8YR+10YR | JET-12-40-00-1C | TC | C | 32-00 | JET-12-40-00-1C |  | 31.01.2020 | 31.03.2020 | 1 | FUSELAGE & WHEEL WELLS JET-12-40-00-1C ----------------------------------------------------------- WIPE OVER ALL UNDERCARRIA
G-GDFS | 18.7 | G-GDFS/H-20 C1+C2+6YR+8YR+10YR | JET-12-40-POLISH | TC | C | 12-00 | JET-12-40-POLISH |  | 31.01.2020 | 04.04.2020 | 1 | JET-12-40-POLISH -------------------------------------------------------------- POLISH UNPAINTED LEADING EDGES
G-GDFS | 18.7 | G-GDFS/H-20 C1+C2+6YR+8YR+10YR | JET-20-10-52-INSP | TC | C | 20-00 | JET-20-10-52-INSP |  | 31.01.2020 | 27.02.2020 | 1 | FLEXIBLE HOSE INSPECTION JET-20-10-52-INSP ----------------------------------------------------------- PART OF A04 CHK APPLICABILITY ALL BOEING 73
G-GDFS | 18.7 | G-GDFS/H-20 C1+C2+6YR+8YR+10YR | JET-21-00-05-1 | TC | C | 21-00 | JET-21-00-05-1 |  | 31.01.2020 | 04.04.2020 | 1 | [TASK CARD JET-21-00-05-1] ------------------------------------------------------------------- SINGLE PACK OPERATION CONFIDENCE CHECK - LH AMM REFE | PERFORMED WORK STEP `[TASK CARD JET-21-00-05-1] -------------------------------------------------------------------...`
G-GDFS | 18.7 | G-GDFS/H-20 C1+C2+6YR+8YR+10YR | JET-21-23-03-2 | TC | C | 21-20 | JET-21-23-03-2 |  | 31.01.2020 | 02.04.2020 | 1 | AIR RETURN GRILLES DEEP CLEAN [TASK CARD JET-21-23-03-2] ***************************************************************** WORK INSTRUCTION ?????????
G-GDFS | 18.7 | G-GDFS/H-20 C1+C2+6YR+8YR+10YR | JET-21-27-03 | TC | C | 25-00 | JET-21-27-03 |  | 31.01.2020 | 06.03.2020 | 1 | CLEAN EQUIPMENT COOLING LOW FLOW SENSORS [TASK CARD JET-21-27-03] -------------------------------------------------------------------- PERFORM CLEANI
G-GDFS | 18.7 | G-GDFS/H-20 C1+C2+6YR+8YR+10YR | JET-21-51-03 | TC | C | 21-50 | JET-21-51-03 |  | 31.01.2020 | 31.03.2020 | 1 | HEAT EXCHANGER CLEANING
G-GDFS | 18.7 | G-GDFS/H-20 C1+C2+6YR+8YR+10YR | JET-21-58-03 | TC | C | 05-00 | JET-21-58-03 |  | 31.01.2020 | 02.04.2020 | 1 | CLEAN AVIONIC LRUS RACKS AND DUCTS [TASK CARD JET-21-58-03] ----------------------------------------------------------------- CLEAN ALL AVIONIC LRUS
G-GDFS | 18.7 | G-GDFS/H-20 C1+C2+6YR+8YR+10YR | JET-22-11-00 | TC | C | 05-00 | JET-22-11-00 |  | 31.01.2020 | 01.04.2020 | 1 | FLIGHT CONTROL COMPUTER (FCC) [TASK CARD JET-22-11-00] *** CRITICAL MAINTENANCE TASK (ENGINEERING PROCEDURES PLAN-EP-015) *** ------------------------
G-GDFS | 18.7 | G-GDFS/H-20 C1+C2+6YR+8YR+10YR | JET-23-00-20 | TC | C | 05-00 | JET-23-00-20 |  | 31.01.2020 | 26.02.2020 | 1 | COCKPIT VOICE RECORDER (CVR) JET-23-00-20 ----------------------------------------------------------- SYSTEM TEST OF CVR *****************************
G-GDFS | 18.7 | G-GDFS/H-20 C1+C2+6YR+8YR+10YR | JET-23-090-00-1 | TC | C | 23-20 | JET-23-090-00-1 |  | 31.01.2020 | 26.02.2020 | 1 | PASSENGER ADDRESS SPEAKERS JET-23-090-00 ----------------------------------------------------------- OPERATIONAL CHECK OF THE PASSENGER ADDRESS SPEA
G-GDFS | 18.7 | G-GDFS/H-20 C1+C2+6YR+8YR+10YR | JET-24-01 | TC | C | 05-00 | JET-24-01 |  | 31.01.2020 | 26.02.2020 | 1 | THERMAL CIRCUIT BREAKERS [TASK CARD JET-24-01] ------------------------------------------------------------------- PREAMBLE ONLY: CARRY OUT A MANUAL O
G-GDFS | 18.7 | G-GDFS/H-20 C1+C2+6YR+8YR+10YR | JET-25-04 | TC | C | 05-00 | JET-25-04 |  | 31.01.2020 | 25.02.2020 | 1 | SEAT BELTS HARNESSES & ATTACHMENTS JET-25-04 ----------------------------------------------------------- PERFORM A DETAILED VISUAL INSPECTION OF THE
G-GDFS | 18.7 | G-GDFS/H-20 C1+C2+6YR+8YR+10YR | JET-25-05 | TC | C | 05-00 | JET-25-05 |  | 31.01.2020 | 27.03.2020 | 1 | SEAT BELTS IN THE PASSENGER CABIN JET-25-05 ----------------------------------------------------------- CARRY OUT A DETAILED VISUAL INSPECTION OF THE
G-GDFS | 18.7 | G-GDFS/H-20 C1+C2+6YR+8YR+10YR | JET-25-07 | TC | C | 25-60 | JET-25-07 |  | 31.01.2020 | 26.02.2020 | 1 | ELT BATTERY EXPIRY CHECK [TASK JET-25-07] -------------------------------------------------------------------- CARRY OUT A CHECK OF THE ELT BATTERY EX
G-GDFS | 18.7 | G-GDFS/H-20 C1+C2+6YR+8YR+10YR | JET-25-24-36 | TC | C | 25-00 | JET-25-24-36 |  | 31.01.2020 | 24.02.2020 | 1 | OVERHEAD BIN LATCH JET-25-24-36 ----------------------------------------------------------- CARRY OUT AN OVERHEAD BIN LATCH TEST REFERENCE: AMM 25-2
G-GDFS | 18.7 | G-GDFS/H-20 C1+C2+6YR+8YR+10YR | JET-25-30-1 | TC | C | 25-00 | JET-25-30-1 |  | 31.01.2020 | 28.02.2020 | 1 | GALLEY DRAIN LINES [JET2.COM TASK CARD JET-25-30-1] --------------------------------------------------------------------- CHECK THE GALLEY DRAIN LINE | PERFORMED WORK STEP `GALLEY DRAIN LINES [JET2.COM TASK CARD JET-25-30-1] ------------------------------------------...`
G-GDFS | 18.7 | G-GDFS/H-20 C1+C2+6YR+8YR+10YR | JET-25-30-2 | TC | C | 25-00 | JET-25-30-2 |  | 31.01.2020 | 28.02.2020 | 1 | GALLEY FAUCETS AND VALVES JET-25-30-2 ----------------------------------------------------------- CHECK THE GALLEY FAUCETS AND VALVES *************** | PERFORMED WORK STEP `GALLEY FAUCETS AND VALVES JET-25-30-2 -------------------------------------------------------...`
G-GDFS | 18.7 | G-GDFS/H-20 C1+C2+6YR+8YR+10YR | JET-25-31-01 | TC | C | 25-30 | JET-25-31-01 |  | 31.01.2020 | 02.04.2020 | 1 | GALLEY EQUIPMENT [TASK CARD JET-25-31-01] ------------------------------------------------------------------ PREAMBLE ONLY: CARRY OUT A CHECK FOR CORR
G-GDFS | 18.7 | G-GDFS/H-20 C1+C2+6YR+8YR+10YR | JET-25-60-00 | TC | C | 25-00 | JET-25-60-00 |  | 31.01.2020 | 05.04.2020 | 1 | PHYSICAL CHECK THE SAFETY EQUIPMENT [TASK CARD JET-25-60-00] ---------------------------------------------------------- PREAMBLE ONLY: PERFORM A PHYSI
G-GDFS | 18.7 | G-GDFS/H-20 C1+C2+6YR+8YR+10YR | JET-25-61-10 | TC | C | 05-00 | JET-25-61-10 |  | 31.01.2020 | 02.03.2020 | 1 | GVI OF O/W EXIT EMERGENCY EXIT LIFE LINE [TASK CARD JET-25-61-10] ------------------------------------------------------------------- PREAMBLE ONLY: P
G-GDFS | 18.7 | G-GDFS/H-20 C1+C2+6YR+8YR+10YR | JET-25-71-00 | TC | C | 25-70 | JET-25-71-00 |  | 31.01.2020 | 29.03.2020 | 1 | EE CENTRE MOISTURE SHROUD VISUAL INSPECTION [TASK CARD JET-25-71-00] ------------------------------------------------------------------- PERFORM A VI
G-GDFS | 18.7 | G-GDFS/H-20 C1+C2+6YR+8YR+10YR | JET-27-09-71-LH | TC | C | 27-00 | JET-27-09-71-LH |  | 31.01.2020 | 01.03.2020 | 1 | INBOARD TRAILING EDGE FLAP TORQUE TUBE DOOR [TASK CARD JET-27-09-71-LH] ----------------------------------------------------------------- PREAMBLE ON
G-GDFS | 18.7 | G-GDFS/H-20 C1+C2+6YR+8YR+10YR | JET-27-09-71-RH | TC | C | 27-00 | JET-27-09-71-RH |  | 31.01.2020 | 01.03.2020 | 1 | INBOARD TRAILING EDGE FLAP TORQUE TUBE DOOR [TASK CARD JET-27-09-71-RH] ----------------------------------------------------------------- PREAMBLE ONL
G-GDFS | 18.7 | G-GDFS/H-20 C1+C2+6YR+8YR+10YR | JET-27-11-61 | TC | C | 27-00 | JET-27-11-61 |  | 31.01.2020 | 29.02.2020 | 1 | DVI AILERON TRANSFER MECHANISM [TASK CARD JET-27-11-61] ------------------------------------------------------------------ PERFORM A DVI OF AILERON TR
G-GDFS | 18.7 | G-GDFS/H-20 C1+C2+6YR+8YR+10YR | JET-27-11-81 | TC | C | 27-00 | JET-27-11-81 |  | 31.01.2020 | 01.04.2020 | 1 | AILERON RESTRICTION PREVENTATIVE INSPECTIONS [TASK CARD JET-27-11-81] ------------------------------------------------------------------- DVI OF THE A
G-GDFS | 18.7 | G-GDFS/H-20 C1+C2+6YR+8YR+10YR | JET-27-21-31 | TC | C | 27-00 | JET-27-21-31 |  | 31.01.2020 | 02.04.2020 | 1 | RUDDER PEDALS INSPECTION [TASK CARD JET-27-21-31] --------------------------------------------------------- PERFORM AN INSPECTION TO ENSURE RUDD
G-GDFS | 18.7 | G-GDFS/H-20 C1+C2+6YR+8YR+10YR | JET-27-51-11-LH | TC | C | 27-50 | JET-27-51-11-LH |  | 31.01.2020 | 05.03.2020 | 1 | INBOARD TRAILING EDGE FLAP BULL NOSE AND SEAL [TASK CARD JET-27-51-11-LH] ------------------------------------------------------------------- PERFORM
G-GDFS | 18.7 | G-GDFS/H-20 C1+C2+6YR+8YR+10YR | JET-27-51-11-RH | TC | C | 27-50 | JET-27-51-11-RH |  | 31.01.2020 | 05.03.2020 | 1 | INBOARD TRAILING EDGE FLAP BULL NOSE AND SEAL [TASK CARD JET-27-51-11-RH] ------------------------------------------------------------------- PERFORM
G-GDFS | 18.7 | G-GDFS/H-20 C1+C2+6YR+8YR+10YR | JET-27-53-21 | TC | C | 05-00 | JET-27-53-21 |  | 31.01.2020 | 29.03.2020 | 1 | REPLACE THE #4 (D11820) & #5 (D11822) FLAP SKEW SENSOR CONNECTORS [TASK CARD JET-27-53-21] -----------------------------------------------------------
G-GDFS | 18.7 | G-GDFS/H-20 C1+C2+6YR+8YR+10YR | JET-27-61-31 | TC | C | 27-60 | JET-27-61-31 |  | 31.01.2020 | 24.03.2020 | 1 | SPOILER RATIO CHANGER INPUT BEARING [TASK CARD JET-27-61-31] ------------------------------------------------------------------ INSPECT THE SPOILER RA
G-GDFS | 18.7 | G-GDFS/H-20 C1+C2+6YR+8YR+10YR | JET-27-62-94-LH | TC | C | 27-00 | JET-27-62-94-LH |  | 31.01.2020 | 02.04.2020 | 1 | LEFT OUTBOARD GROUND SPOILER SWIVELS [TASK CARD JET-27-62-94-LH] ---------------------------------------------------------------- REPLACEMENT OF THE
G-GDFS | 18.7 | G-GDFS/H-20 C1+C2+6YR+8YR+10YR | JET-27-62-94-RH | TC | C | 27-00 | JET-27-62-94-RH |  | 31.01.2020 | 02.04.2020 | 1 | RIGHT OUTBOARD GROUND SPOILER SWIVELS [TASK CARD JET-27-62-94-RH] ---------------------------------------------------------------- REPLACEMENT OF TH
G-GDFS | 18.7 | G-GDFS/H-20 C1+C2+6YR+8YR+10YR | JET-27-81-00 | TC | C | 05-00 | JET-27-81-00 |  | 31.01.2020 | 03.04.2020 | 1 | L/E DEVICE CLEANING REFERENCE: AMM 27-81-00 ***************************************************************** WORK INSTRUCTION ***********************
G-GDFS | 18.7 | G-GDFS/H-20 C1+C2+6YR+8YR+10YR | JET-27-81-41-LH | TC | C | 27-00 | JET-27-81-41-LH |  | 31.01.2020 | 14.03.2020 | 1 | RAR L/H LEADING EDGE SLAT ACTUATOR SWIVEL COUPLINGS [TASK CARD JET-27-81-41-LH] -------------------------------------------------------------------
G-GDFS | 18.7 | G-GDFS/H-20 C1+C2+6YR+8YR+10YR | JET-27-81-41-RH | TC | C | 27-00 | JET-27-81-41-RH |  | 31.01.2020 | 14.03.2020 | 1 | RAR R/H LEADING EDGE SLAT ACTUATOR SWIVEL COUPLINGS [TASK CARD JET-27-81-41-RH] -------------------------------------------------------------------
G-GDFS | 18.7 | G-GDFS/H-20 C1+C2+6YR+8YR+10YR | JET-28-02 | TC | C | 05-00 | JET-28-02 |  | 31.01.2020 | 31.03.2020 | 1 | ******************************************************************** WORK INSTRUCTIONS CONTINUED ON FOLLOWING PAGES **********************************
G-GDFS | 18.7 | G-GDFS/H-20 C1+C2+6YR+8YR+10YR | JET-28-21-00 | TC | C | 28-20 | JET-28-21-00 |  | 31.01.2020 | 29.02.2020 | 1 | PERFORM TASK IAW AMM 28-21-00-750-801. REPORT ANY FINDINGS TO RELIABILITY@JET2.COM ¦ RETURN THE AIRCRAFT BACK TO ITS USUAL CONDITION. ¦ DEFECT / NON
G-GDFS | 18.7 | G-GDFS/H-20 C1+C2+6YR+8YR+10YR | JET-28-22-11 | TC | C | 72-00 | JET-28-22-11 |  | 31.01.2020 | 24.02.2020 | 1 | GVI OF THE FUEL CROSS FEED VALVE CONNECTOR - D00792 [TASK CARD JET-28-22-11] --------------------------------------------------------------------
G-GDFS | 18.7 | G-GDFS/H-20 C1+C2+6YR+8YR+10YR | JET-29-00-00-L/H-L/E | TC | C | 29-00 | JET-29-00-00-L/H-L/E |  | 31.01.2020 | 08.03.2020 | 1 | L/H WING L/EDGE HYD PIPE JET-29-00-L/H-L/E ----------------------------------------------------------- DETAILED VISUAL INSPECTIO
G-GDFS | 18.7 | G-GDFS/H-20 C1+C2+6YR+8YR+10YR | JET-29-00-00-L/H-T/E | TC | C | 29-00 | JET-29-00-00-L/H-T/E |  | 31.01.2020 | 17.03.2020 | 1 | L/H WING T/EDGE HYD PIPE JET-29-00-L/H-T/E APPLICABLE TO ALL JET2 B737-800`S ---------------------------------------------------
G-GDFS | 18.7 | G-GDFS/H-20 C1+C2+6YR+8YR+10YR | JET-29-00-00-R/H-L/E | TC | C | 29-00 | JET-29-00-00-R/H-L/E |  | 31.01.2020 | 08.03.2020 | 1 | R/H WING L/EDGE HYD PIPE JET-29-00-R/H-L/E ----------------------------------------------------------- DETAILED VISUAL INSPECTIO
G-GDFS | 18.7 | G-GDFS/H-20 C1+C2+6YR+8YR+10YR | JET-29-00-00-R/H-T/E | TC | C | 29-00 | JET-29-00-00-R/H-T/E |  | 31.01.2020 | 17.03.2020 | 1 | R/H WING T/EDGE HYD PIPE JET-29-00-R/H-T/E ----------------------------------------------------------- DETAILED VISUAL IINSPECTI
G-GDFS | 18.7 | G-GDFS/H-20 C1+C2+6YR+8YR+10YR | JET-29-11-11-1 | TC | C | 05-00 | JET-29-11-11-1 |  | 31.01.2020 | 24.02.2020 | 1 | GVI OF NO.1 EDP DEPRESSURE VALVE CONNECTOR - DP1204 [TASK CARD JET-29-11-11-1] --------------------------------------------------------------------
G-GDFS | 18.7 | G-GDFS/H-20 C1+C2+6YR+8YR+10YR | JET-29-11-11-2 | TC | C | 05-00 | JET-29-11-11-2 |  | 31.01.2020 | 24.02.2020 | 1 | GVI OF NO.2 EDP DEPRESSURE VALVE CONNECTOR - DP1204 [TASK CARD JET-29-11-11-2] --------------------------------------------------------------------
G-GDFS | 18.7 | G-GDFS/H-20 C1+C2+6YR+8YR+10YR | JET-30-41-00 | TC | C | 30-40 | JET-30-41-00 |  | 31.01.2020 | 28.03.2020 | 1 | FLIGHT DECK SLIDING WINDOW COILED CORD INSPECTION JET-30-41-00 _________________________________________________________________ BACKGROUND: G-GDFY S
G-GDFS | 18.7 | G-GDFS/H-20 C1+C2+6YR+8YR+10YR | JET-32-00-01 | TC | C | 32-00 | JET-32-00-01 |  | 31.01.2020 | 02.04.2020 | 1 | INSPECT NLG AND MLG GROUND LOCK PINS JET-32-00-01 ¦ INSPECT NLG AND MLG GROUND LOCK ASSEMBLIES FOR CONDITION AND SERVICEABILITY PAYING PARTICULAR A
G-GDFS | 18.7 | G-GDFS/H-20 C1+C2+6YR+8YR+10YR | JET-33-03 | TC | C | 05-00 | JET-33-03 |  | 31.01.2020 | 02.04.2020 | 1 | PHOTOLUMINESCENT FLOOR JET-33-03 ----------------------------------------------------------- INSPECT PHOTOLUMINESCENT FLOOR *************************
G-GDFS | 18.7 | G-GDFS/H-20 C1+C2+6YR+8YR+10YR | JET-33-04 | TC | C | 05-00 | JET-33-04 |  | 31.01.2020 | 02.04.2020 | 1 | PHOTOLUMINESCENT FLOOR PATH MARKING SYSTEM JET-33-04 ----------------------------------------------------------- CLEAN THE PHOTOLUMINESCENT FLOOR PAT
G-GDFS | 18.7 | G-GDFS/H-20 C1+C2+6YR+8YR+10YR | JET-33-05 | TC | C | 05-00 | JET-33-05 |  | 31.01.2020 | 02.04.2020 | 1 | GVI OF SAF-T-GLO SYSTEM JET-33-05 ***************************************************************** WORK INSTRUCTION ********************************
G-GDFS | 18.7 | G-GDFS/H-20 C1+C2+6YR+8YR+10YR | JET-34-01 | TC | C | 05-00 | JET-34-01 |  | 31.01.2020 | 01.04.2020 | 1 | NAV DATABASE JET-34-01 ----------------------------------------------------------- PERFORM A NAV DATABASE UPDATE **********************************
G-GDFS | 18.7 | G-GDFS/H-20 C1+C2+6YR+8YR+10YR | JET-34-010-00-01 | TC | C | 34-00 | JET-34-010-00-01 |  | 31.01.2020 | 26.02.2020 | 1 | PITOT STATIC SYSTEM LEAK CHECK JET-34-010-00 ----------------------------------------------------------- FUNCTIONAL LEAK CHECK OF CAPTAIN`S PITOT SYST
G-GDFS | 18.7 | G-GDFS/H-20 C1+C2+6YR+8YR+10YR | JET-34-02 | TC | C | 05-00 | JET-34-02 |  | 31.01.2020 | 26.02.2020 | 1 | MODE S TRANSPONDER TEST [TASK CARD JET-34-02] ----------------------------------------------------------- CARRY OUT A MODE S TRANSPONDER TEST THE MOD
G-GDFS | 18.7 | G-GDFS/H-20 C1+C2+6YR+8YR+10YR | JET-34-020-00-01 | TC | C | 34-00 | JET-34-020-00-01 |  | 31.01.2020 | 26.02.2020 | 1 | PITOT STATIC SYSTEM LEAK CHECK JET-34-020-00 ----------------------------------------------------------- FUNCTIONAL LEAK CHECK OF FIRST OFFICER`S PIT
G-GDFS | 18.7 | G-GDFS/H-20 C1+C2+6YR+8YR+10YR | JET-34-040-00-01 | TC | C | 34-00 | JET-34-040-00-01 |  | 31.01.2020 | 26.02.2020 | 1 | WORK INSTRUCTIONS CONTINUED ON FOLLOWING PAGES ¦ STATIC SYSTEM LEAK CHECK [TASK CARD JET-34-040-00] --------------------------------------------------
G-GDFS | 18.7 | G-GDFS/H-20 C1+C2+6YR+8YR+10YR | JET-34-050-00-01 | TC | C | 34-00 | JET-34-050-00-01 |  | 31.01.2020 | 26.02.2020 | 1 | PITOT STATIC SYSTEM LEAK CHECK JET-34-050-00 ----------------------------------------------------------- FUNCTIONAL LEAK CHECK OF FIRST OFFICER`S STA
G-GDFS | 18.7 | G-GDFS/H-20 C1+C2+6YR+8YR+10YR | JET-34-110-00-2 | TC | C | 34-00 | JET-34-110-00-2 |  | 31.01.2020 | 26.02.2020 | 1 | ATC SYSTEM FUNCTIONAL CHECK [TASK CARD JET-34-110-00-2] ----------------------------------------------------------- PERFORM A FUNCTIONAL CHECK OF THE
G-GDFS | 18.7 | G-GDFS/H-20 C1+C2+6YR+8YR+10YR | JET-34-61-00 | TC | C | 34-00 | JET-34-61-00 |  | 31.01.2020 | 01.04.2020 | 1 | UPDATE OF FMC PERFORMANCE FACTORS [TASK CARD JET-34-61-00] ------------------------------------------------------------------- PERFORM AN UPDATE OF TH
G-GDFS | 18.7 | G-GDFS/H-20 C1+C2+6YR+8YR+10YR | JET-34-61-01 | TC | C | 05-00 | JET-34-61-01 |  | 31.01.2020 | 28.03.2020 | 1 | FMCS CDU COOLING VENT AND SURFACES CLEANING REFERENCE: AMM-34-61-01 ***************************************************************** WORK INSTRUCTION
G-GDFS | 18.7 | G-GDFS/H-20 C1+C2+6YR+8YR+10YR | JET-35-12-11 | TC | C | 35-00 | JET-35-12-11 |  | 31.01.2020 | 28.03.2020 | 1 | CREW OXYGEN PRESSURE REDUCING REGULATOR [TASK CARD JET-35-12-11] ----------------------------------------------------------------- OXYGEN PRESSURE RED
G-GDFS | 18.7 | G-GDFS/H-20 C1+C2+6YR+8YR+10YR | JET-35-22-31 | TC | C | 05-00 | JET-35-22-31 |  | 31.01.2020 | 18.03.2020 | 1 | OXYGEN MASK ASSEMBLIES [TASK CARD JET-35-22-31] ----------------------------------------------------------- CARRY OUT AN OXYGEN MASK INSPECTION. ****
G-GDFS | 18.7 | G-GDFS/H-20 C1+C2+6YR+8YR+10YR | JET-36-11-00 | TC | C | 36-00 | JET-36-11-00 |  | 31.01.2020 | 26.02.2020 | 1 | ******************************************************************** WORK INSTRUCTIONS ADDITIONAL INFORMATION AND ACCESS NOTES CONTINUED ON FOLLOWING | PERFORMED WORK STEP `******************************************************************** WORK INSTRUCTIONS ADDITI...`
G-GDFS | 18.7 | G-GDFS/H-20 C1+C2+6YR+8YR+10YR | JET-38-10-00 | TC | C | 38-10 | JET-38-10-00 |  | 31.01.2020 | 01.04.2020 | 1 | POT WATER SYS STERILISATION JET-38-10-00 ----------------------------------------------------------- CARRY OUT STERILISATION
G-GDFS | 18.7 | G-GDFS/H-20 C1+C2+6YR+8YR+10YR | JET-38-11-04 | TC | C | 38-00 | JET-38-11-04 |  | 31.01.2020 | 01.04.2020 | 1 | GALLEY WATER FILTERS [TASK CARD JET-38-11-04] ------------------------------------------------------------------- PREAMBLE ONLY: REPLACE GALLEY WATER
G-GDFS | 18.7 | G-GDFS/H-20 C1+C2+6YR+8YR+10YR | JET-38-30-01 | TC | C | 38-00 | JET-38-30-01 |  | 31.01.2020 | 28.02.2020 | 1 | GREY WATER DRAIN LINES FLUSH JET-38-30-01 APPLICABLE TO ALL JET2.COM AIRCRAFT ---------------------------------------------------------- | PERFORMED WORK STEP `GREY WATER DRAIN LINES FLUSH JET-38-30-01 APPLICABLE TO ALL JET2.COM AIRCRAFT --...`
G-GDFS | 18.7 | G-GDFS/H-20 C1+C2+6YR+8YR+10YR | JET-38-32-08 | TC | C | 38-30 | JET-38-32-08 |  | 31.01.2020 | 02.03.2020 | 1 | DVI OF LAV WASTE PIPE [TASK CARD JET-38-32-08] ------------------------------------------------------------------- PERFORM AN INTERNAL DV
G-GDFS | 18.7 | G-GDFS/H-20 C1+C2+6YR+8YR+10YR | JET-38-42-00-800-803 | TC | C | 38-40 | JET-38-42-00-800-803 |  | 31.01.2020 | 03.04.2020 | 1 | WATER TANK PX SYS OP TEST JET-38-42-00-800-803 ----------------------------
G-GDFS | 18.7 | G-GDFS/H-20 C1+C2+6YR+8YR+10YR | JET-38-42-00-800-804 | TC | C | 38-40 | JET-38-42-00-800-804 |  | 31.01.2020 | 02.04.2020 | 1 | PX REGULATOR OP TEST JET-38-42-00-800-804 ---------------------------
G-GDFS | 18.7 | G-GDFS/H-20 C1+C2+6YR+8YR+10YR | JET-49-01-B738 | TC | C | 05-00 | JET-49-01-B738 |  | 31.01.2020 | 28.03.2020 | 1 | APU METER READING JET-49-00-01 ***************************************************************** WORK INSTRUCTION **********************************
G-GDFS | 18.7 | G-GDFS/H-20 C1+C2+6YR+8YR+10YR | JET-49-02 | TC | C | 05-00 | JET-49-02 |  | 31.01.2020 | 28.03.2020 | 1 | APU 49-JET-02 ***************************************************************** WORK INSTRUCTION *************************************************
G-GDFS | 18.7 | G-GDFS/H-20 C1+C2+6YR+8YR+10YR | JET-49-41-51 | TC | C | 49-00 | JET-49-41-51 |  | 31.01.2020 | 28.03.2020 | 1 | RAR APU IGNITOR PLUG JET-49-41-51 ***************************************************
G-GDFS | 18.7 | G-GDFS/H-20 C1+C2+6YR+8YR+10YR | JET-52-11-21 | TC | C | 52-00 | JET-52-11-21 |  | 31.01.2020 | 06.03.2020 | 1 | INSPECTION OF THE FWD ENTRY DOOR GUIDE ARM SCREW FOR HORIZONTAL OR VERTICAL PLAY [TASK CARD JET-52-11-21] --------------------------------------------
G-GDFS | 18.7 | G-GDFS/H-20 C1+C2+6YR+8YR+10YR | JET-52-13-62 | TC | C | 52-30 | JET-52-13-62 |  | 31.01.2020 | 01.03.2020 | 1 | RAR AFT ENTRY DOOR HINGE DRAIN VALVE [TASK CARD JET-52-13-62] -----------------------------------------------------------
G-GDFS | 18.7 | G-GDFS/H-20 C1+C2+6YR+8YR+10YR | JET-52-41-62-1 | TC | C | 52-40 | JET-52-41-62-1 |  | 31.01.2020 | 01.03.2020 | 1 | RAR AFT SERVICE DOOR HINGE DRAIN VALVE [TASK CARD JET-52-41-62-1] ---------------------------------------------------------
G-GDFS | 18.7 | G-GDFS/H-20 C1+C2+6YR+8YR+10YR | JET-52-41-62-2 | TC | C | 52-40 | JET-52-41-62-2 |  | 31.01.2020 | 08.03.2020 | 1 | RAR FWD SERVICE DOOR HINGE DRAIN VALVE [TASK CARD JET-52-41-62-2] ----------------------------------------------------------
G-GDFS | 18.7 | G-GDFS/H-20 C1+C2+6YR+8YR+10YR | JET-52-49-02 | TC | C | 52-40 | JET-52-49-02 |  | 31.01.2020 | 02.03.2020 | 1 | GROUND PWR ACCESS DOOR INSP [TASK CARD JET-52-49-02] -------------------------------------------------------------------- INSPECTION OF THE GROUND POW
G-GDFS | 18.7 | G-GDFS/H-20 C1+C2+6YR+8YR+10YR | JET-52-ENTRYAFT | TC | C | 05-00 | JET-52-ENTRYAFT |  | 31.01.2020 | 31.03.2020 | 1 | AFT PAX ENTRY DOOR OPERATING SYSTEM [TASK CARD JET-52-ENTRYAFT] ------------------------------------------------------------------- INSPECTION OF THE
G-GDFS | 18.7 | G-GDFS/H-20 C1+C2+6YR+8YR+10YR | JET-52-ENTRYFWD | TC | C | 05-00 | JET-52-ENTRYFWD |  | 31.01.2020 | 31.03.2020 | 1 | FORWARD PAX ENTRY DOOR OPERATING SYSTEM [TASK CARD JET-52-ENTRYFWD] ------------------------------------------------------------------- INSPECTION OF
G-GDFS | 18.7 | G-GDFS/H-20 C1+C2+6YR+8YR+10YR | JET-52-SERVICEAFT | TC | C | 05-00 | JET-52-SERVICEAFT |  | 31.01.2020 | 03.04.2020 | 1 | AFT SERVICE DOOR OPERATING SYSTEM [TASK CARD JET-52-SERVICEAFT] ------------------------------------------------------------------- INSPECTION OF THE
G-GDFS | 18.7 | G-GDFS/H-20 C1+C2+6YR+8YR+10YR | JET-52-SERVICEFWD | TC | C | 05-00 | JET-52-SERVICEFWD |  | 31.01.2020 | 03.04.2020 | 1 | FORWARD SERVICE DOOR OPERATING SYSTEM [TASK CARD JET-52-SERVICEFWD] ------------------------------------------------------------------- INSPECTION OF
G-GDFS | 18.7 | G-GDFS/H-20 C1+C2+6YR+8YR+10YR | JET-56-11-CPT | TC | C | 56-00 | JET-56-11-CPT |  | 31.01.2020 | 18.03.2020 | 1 | #1 WINDOW SEAL INSP CAPT [TASK CARD JET-56-11-CPT] -------------------------------------------------------------------- PREAMBLE ONLY: PERFORM A VISUA
G-GDFS | 18.7 | G-GDFS/H-20 C1+C2+6YR+8YR+10YR | JET-56-11-FO | TC | C | 56-00 | JET-56-11-FO |  | 31.01.2020 | 18.03.2020 | 1 | #1 WINDOW SEAL INSP F/O [TASK CARD JET-56-11-FO] -------------------------------------------------------------------- PREAMBLE ONLY: PERFORM A VISUAL
G-GDFS | 18.7 | G-GDFS/H-20 C1+C2+6YR+8YR+10YR | JET-70-70-00 | TC | C | 70-00 | JET-70-70-00 |  | 31.01.2020 | 25.02.2020 | 1 | DVI ALL ENGINE WIRING HARNESSES [TASK CARD JET-70-70-00] ------------------------------------- DETAILED VISUAL INSPECTION OF THE #1 AND #2 ENGINE WIR
G-GDFS | 18.7 | G-GDFS/H-20 C1+C2+6YR+8YR+10YR | JET-71-00-00 | TC | C | 71-00 | JET-71-00-00 |  | 31.01.2020 | 22.02.2020 | 1 | PRE C CHECK GROUND RUNS [TASK CARD JET-71-00-00] ---------------------------------------------------------------- ENGINE GROUND RUNS TO BE CARRIED OUT | PERFORMED WORK STEP `PRE C CHECK GROUND RUNS [TASK CARD JET-71-00-00] ---------------------------------------------...`
G-GDFS | 18.7 | G-GDFS/H-20 C1+C2+6YR+8YR+10YR | JET-71-00-00-IDLE-LH | TC | C | 71-00 | JET-71-00-00-IDLE-LH |  | 31.01.2020 | 04.04.2020 | 1 | POST C CHECK IDLE GROUND RUNS LH ENGINE [TASK CARD JET-71-00-00-IDLE-LH] ------------------------------------------------------------------- PERFORM A | PERFORMED WORK STEP `POST C CHECK IDLE GROUND RUNS LH ENGINE [TASK CARD JET-71-00-00-IDLE-LH] ---------------------...`
G-GDFS | 18.7 | G-GDFS/H-20 C1+C2+6YR+8YR+10YR | JET-71-00-00-IDLE-RH | TC | C | 71-00 | JET-71-00-00-IDLE-RH |  | 31.01.2020 | 04.04.2020 | 1 | POST C CHECK IDLE GROUND RUNS RH ENGINE [TASK CARD JET-71-00-00-IDLE-RH] ------------------------------------------------------------------- PERFORM A | PERFORMED WORK STEP `POST C CHECK IDLE GROUND RUNS RH ENGINE [TASK CARD JET-71-00-00-IDLE-RH] ---------------------...`
G-GDFS | 18.7 | G-GDFS/H-20 C1+C2+6YR+8YR+10YR | JET-71-11-02-01 | TC | C | 71-00 | JET-71-11-02-01 |  | 31.01.2020 | 01.03.2020 | 1 | NO.1 ENGINE FAN COWL JET-71-11-02-01 -------------------------
G-GDFS | 18.7 | G-GDFS/H-20 C1+C2+6YR+8YR+10YR | JET-71-11-02-02 | TC | C | 71-00 | JET-71-11-02-02 |  | 31.01.2020 | 01.03.2020 | 1 | NO.2 ENGINE FAN COWL JET-71-11-02-02 -----------------------
G-GDFS | 18.7 | G-GDFS/H-20 C1+C2+6YR+8YR+10YR | JET-72-020-03-01 | TC | C | 72-00 | JET-72-020-03-01 |  | 31.01.2020 | 27.02.2020 | 1 | FAN BLADE DAMAGE ASSESSMENT #1 ENGINE [TASK CARD JET-72-020-03-01] ------------------------------------------------------------------- PREAMBLE ONLY: | PERFORMED WORK STEP `FAN BLADE DAMAGE ASSESSMENT #1 ENGINE [TASK CARD JET-72-020-03-01] ---------------------------...`
G-GDFS | 18.7 | G-GDFS/H-20 C1+C2+6YR+8YR+10YR | JET-72-020-03-02 | TC | C | 72-00 | JET-72-020-03-02 |  | 31.01.2020 | 27.02.2020 | 1 | FAN BLADE DAMAGE ASSESSMENT #2 ENGINE [TASK CARD JET-72-020-03-02] ------------------------------------------------------------------- PREAMBLE ONLY: | PERFORMED WORK STEP `FAN BLADE DAMAGE ASSESSMENT #2 ENGINE [TASK CARD JET-72-020-03-02] ---------------------------...`
G-GDFS | 18.7 | G-GDFS/H-20 C1+C2+6YR+8YR+10YR | JET-74-11-01-LH | TC | C | 74-00 | JET-74-11-01-LH |  | 31.01.2020 | 27.02.2020 | 1 | LEFT ENGINE UPPER IGNITION EXCITOR [TASK CARD JET-74-11-01-LH] ------------------------------------------------------------------- CARRY OUT A VISUAL | PERFORMED WORK STEP `LEFT ENGINE UPPER IGNITION EXCITOR [TASK CARD JET-74-11-01-LH] -------------------------------...`
G-GDFS | 18.7 | G-GDFS/H-20 C1+C2+6YR+8YR+10YR | JET-74-11-01-RH | TC | C | 74-00 | JET-74-11-01-RH |  | 31.01.2020 | 31.03.2020 | 1 | RIGHT ENGINE UPPER IGNITION EXCITOR [TASK CARD JET-74-11-01-RH] ------------------------------------------------------------------- CARRY OUT A VISUAL | PERFORMED WORK STEP `RIGHT ENGINE UPPER IGNITION EXCITOR [TASK CARD JET-74-11-01-RH] ------------------------------...`
G-GDFS | 18.7 | G-GDFS/H-20 C1+C2+6YR+8YR+10YR | JET-74-21-02-LH | TC | C | 74-00 | JET-74-21-02-LH |  | 31.01.2020 | 31.03.2020 | 1 | IGNITOR PLUGS JET-74-21-02-LH APPLICABLE TO JET2.COM B737-800 -------------------------------------------------------
G-GDFS | 18.7 | G-GDFS/H-20 C1+C2+6YR+8YR+10YR | JET-74-31-11 | TC | C | 74-30 | JET-74-31-11 |  | 31.01.2020 | 01.04.2020 | 1 | PASS THROUGH CONNECTORS INSPECTION [TASK CARD JET-74-31-11] -------------------------------------------------------------------- CLEAN AND INSPECT THE
G-GDFS | 18.7 | G-GDFS/H-20 C1+C2+6YR+8YR+10YR | JET-78-01 | TC | C | 78-00 | JET-78-01 |  | 31.01.2020 | 25.03.2020 | 1 | T/R LOCKOUT PINS JET-78-01 ----------------------------------------------------------- CARRY OUT A CHECK FOR FULL COMPLEMENT OF T/R LOCKOUT PINS (4) | PERFORMED WORK STEP `T/R LOCKOUT PINS JET-78-01 ----------------------------------------------------------- CARRY ...`
G-GDFS | 18.7 | G-GDFS/H-20 C1+C2+6YR+8YR+10YR | JET-CTT-01 | TC | C | 05-00 | JET-CTT-01 |  | 31.01.2020 | 01.04.2020 | 1 | ZONAL DRYER JET-CTT-01 ----------------------------------------------------------- ZONAL DRYER LAMP CHECK REFERENCE: MI21ZDB737NG-060 ***************
G-GDFS | 18.7 | G-GDFS/H-20 C1+C2+6YR+8YR+10YR | JET-CTT-02 | TC | C | 05-00 | JET-CTT-02 |  | 31.01.2020 | 29.03.2020 | 1 | HIGH EFFICIENCY FILTER JET2 AMP TASK JET-CTT--02 ----------------------------------------------------------- HIGH EFFICIENCY FILTER REPLACEMENT FOR
G-GDFS | 18.7 | G-GDFS/H-20 C1+C2+6YR+8YR+10YR | JET-CTT-04 | TC | C | 05-00 | JET-CTT-04 |  | 31.01.2020 | 03.04.2020 | 1 | ZONAL DRYER JET-CTT-04 ----------------------------------------------------------- CARRY OUT AN OPERATIONAL TEST OF THE ZONAL DRYER APPLICABLE TO AL
G-GDFS | 18.7 | G-GDFS/H-20 C1+C2+6YR+8YR+10YR | JET-TOOL-CHECK | TC | C | 05-00 | JET-TOOL-CHECK |  | 31.01.2020 | 08.04.2020 | 1 | POST MAINTENANCE TOOL CHECK [TASK CARD JET-TOOL-CHECK] -------------------------------------------------------------------- TO ENSURE ALL TOOLING/RIG
G-GDFS | 18.7 | G-GDFS/H-20 C1+C2+6YR+8YR+10YR | JSL-25-20-NETS-2 | TC | C | 25-00 | JSL-25-20-NETS-2 |  | 31.01.2020 | 02.04.2020 | 1 | PASSENGER BAGGAGE RESTRAINT NETS JSL-25-20-NETS-2 ----------------------------------------------------------- REMOVE AND REPLACE THE PASSENGER OVERHE
G-GDFS | 18.7 | G-GDFS/H-20 C1+C2+6YR+8YR+10YR | MO25-686-ICA-INS | TC | C | 25-20 | MO25-686-ICA-INS |  | 31.01.2020 | 27.03.2020 | 1 | [TASK CARD MO25-686-ICA-INS] APPLICABLE ALL JET2.COM 737-800 AIRCRAFT ----------------------------------------------------------- THE INSPECTION OF
G-GDFS | 18.7 | G-GDFS/H-20 C1+C2+6YR+8YR+10YR | MOD-25-559-CHECK | TC | C | 25-20 | MOD-25-559-CHECK |  | 31.01.2020 | 02.04.2020 | 1 | [TASK CARD MOD-MO25-559-CHECK] ------------------------------------------------------------------ REFERENCE DOCUMENT: PERCIVAL AVIATION REFERENCES AR
G-GDFS | 18.7 | G-GDFS/H-20 C1+C2+6YR+8YR+10YR | MOD-MO25-558-CHECK | TC | C | 25-00 | MOD-MO25-558-CHECK |  | 31.01.2020 | 28.02.2020 | 1 | GALLEY&LAV RUB STRIPS CHECK MOD-MO25-558-CHECK REFERENCE DOCUMENT: MO25-558 ISSUE 6 FROM FEB 2016. APPLICABLE TO ALL 737-800 JET | PERFORMED WORK STEP `GALLEY&LAV RUB STRIPS CHECK MOD-MO25-558-CHECK REFERENCE DOCUMENT: MO25-558...`
G-GDFS | 18.7 | G-GDFS/H-20 C1+C2+6YR+8YR+10YR | PAINTINS1 | TC | C | 05-00 | PAINTINS1 |  | 31.01.2020 | 05.04.2020 | 1 | EXTERIOR PAINT PAINTINS1 ----------------------------------------------------------- EXTERIOR PAINT RESTORAT
G-GDFS | 18.7 | G-GDFS/H-20 C1+C2+6YR+8YR+10YR | PAXOXYMASKDEPLOY-REL1 | TC | C | 35-20 | PAXOXYMASKDEPLOY-REL1 |  | 31.01.2020 | 01.04.2020 | 1 | DEPLOYMENT OF PAX OXY MASK PAXOXYMASKDEPLOY-REL1 APPLICABLE TO B737-800 AIRCRAFT 1) CARRY OUT A PASSENGER OXYGEN MASK DEPLOYMENT IAW AMM
G-GDFS | 18.7 | G-GDFS/H-20 C1+C2+6YR+8YR+10YR | POST-HANGAR-CHECK | TC | C | 05-00 | POST-HANGAR-CHECK |  | 31.01.2020 | 05.04.2020 | 1 | POST HANGAR MAINTENANCE -----------------------------------------------------------------
G-GDFS | 18.7 | G-GDFS/H-20 C1+C2+6YR+8YR+10YR | PRE-HANGAR-CHECK | TC | C | 05-00 | PRE-HANGAR-CHECK |  | 31.01.2020 | 22.02.2020 | 1 | BEFORE COMMENCING MAINTENANCE -----------------------------------------------------------------
G-GDFS | 18.7 | G-GDFS/H-20 C1+C2+6YR+8YR+10YR | REL-27-00-03-SWIVEL-JOINTS | TC | C | 05-00 | REL-27-00-03-SWIVEL-JOINTS |  | 31.01.2020 | 02.04.2020 | 1 | CLN & RE-TORQUE SWIVEL JOINTS [TASK CARD REL-27-00-03-SWIVEL-JOINTS] -------------------------------------------------------------------- PERFORM A CL
G-GDFS | 18.7 | G-GDFS/H-20 C1+C2+6YR+8YR+10YR | REL-27-31-64 | TC | C | 05-00 | REL-27-31-64 |  | 31.01.2020 | 05.03.2020 | 1 | ELEVATOR FEEL AND CENTERING UNIT SPRING REL-27-31-64 ----------------------------------------------------------- INSPECT THE ELEVATOR FEE
G-GDFS | 18.7 | G-GDFS/H-20 C1+C2+6YR+8YR+10YR | SB-ACR-064-LUB | TC | C | 05-00 | SB-ACR-064-LUB |  | 31.01.2020 | 27.03.2020 | 1 | TRAY TABLE PIVOT HOLE SB-ACR-064-LUB ----------------------------------------------------------- LUBRICATE THE TRAY TABLE
G-GDFS | 18.7 | G-GDFS/H-20 C1+C2+6YR+8YR+10YR | SEATINSP | TC | C | 05-00 | SEATINSP |  | 31.01.2020 | 27.03.2020 | 1 | PASSENGER SEATS SEATINSP : RECORD ACCOMPLISHMENT OF SB ACR-194 WHENEVER YES IS SELECTED ON STEP 1.IV) OF TH
G-GDFS | 18.7 | G-GDFS/H-20 C1+C2+6YR+8YR+10YR | TECH-LOG-CHECK | TC | C | 05-00 | TECH-LOG-CHECK |  | 31.01.2020 | 08.04.2020 | 1 | TECHNICAL LOG CHECK [TASK CARD: TECH-LOG-CHECK] ------------------------------------------------------------------- PREAMBLE ONLY: PERFORM A CHECK OF | PERFORMED WORK STEP `TECHNICAL LOG CHECK [TASK CARD: TECH-LOG-CHECK] ----------------------------------------------...`
G-GDFS | 18.7 | G-GDFS/H-20 C1+C2+6YR+8YR+10YR | TOILET-MURAL-INS | TC | C | 05-00 | TOILET-MURAL-INS |  | 31.01.2020 | 02.04.2020 | 1 | TOILET MURALS [TASK CARD TOILET-MURAL-INS] --------------------------------------------------------------- PREAMBLE ONLY: CARRY OUT AN INSPECTION OF A
G-GDFS | 18.7 | G-GDFS/H-20 C1+C2+6YR+8YR+10YR | 5332449 | S | C | 28-00 | 92164027 |  | 31.01.2020 | 31.03.2020 | 1 | PERFORM JET2 WO 92164027 - 737-28-1314; 2018-20-13, PARAGRAPH "H" MOTOR OPERATED VALVE (MOV) ACTUATORS - REPLACEMENT (PARA "H") **FOR THE LEFT & RIGHT MOV ACTUATOR REPLACEMENT, PERFORM THE ACTIONS BELOW: COMPLY WITH | SB 737-28-1314 PERFORMED.RIGHT MOV ACTUATOR HAS BEEN CHANGED ACC TO AMM 28-22-11-000-804 REV71 AND 28-22-11-400-804 REV71
G-GDFS | 18.7 | G-GDFS/H-20 C1+C2+6YR+8YR+10YR | 5332449 | S | C | 28-00 | 92164027 |  | 31.01.2020 | 31.03.2020 | 2 | TEST PLEASE PERFORM ENGINE FUEL SPAR VALVE-ELECTRICAL CONTROL AND INDICATION TEST TASK 28-22-00-710-801 REV71 | THE RH ENGINE FUEL SPAR VALVE -ELECTRICAL CONTROL AND INDICATION TEST HAS BEEN PERFORMED PER AMM TASK 28-22-00710-801 REV.71 15.FEB.20.
G-GDFS | 18.7 | G-GDFS/H-20 C1+C2+6YR+8YR+10YR | 5332450 | S | C | 28-00 | 92164020 |  | 31.01.2020 | 31.03.2020 | 1 | PERFORM JET2 WO 92164020 - 737-28-1314; 2018-20-13, PARAGRAPH "H" MOTOR OPERATED VALVE (MOV) ACTUATORS - REPLACEMENT (PARA "H") **FOR THE LEFT & RIGHT MOV ACTUATOR REPLACEMENT, PERFORM THE ACTIONS BELOW: COMPLY WITH | SB 737-28-1314 PERFORMED.CENTRE TANK MOV ACTUATOR HAS BEEN CHANGED ACC TO AMM 28-22-21-000-804 REV71 AND 28-22-21-400-804 REV71
G-GDFS | 18.7 | G-GDFS/H-20 C1+C2+6YR+8YR+10YR | 5332450 | S | C | 28-00 | 92164020 |  | 31.01.2020 | 31.03.2020 | 2 | TEST PLEASE PERFORM TASK: CROSSFEED VALVE OPERATIONAL TEST, TASK 28-22-21-710-801. | THE CROSSFEED VALVE OPERATIONAL TEST HAS BEEN PERFORMED PER AMM TASK 28-22-21-710-801 REV.71 15.FEB.20.
G-GDFS | 18.7 | G-GDFS/H-20 C1+C2+6YR+8YR+10YR | 5332451 | S | C | 32-00 | 92416386 |  | 31.01.2020 | 16.03.2020 | 1 | PERFORM JET WO 92416386 - SB 737-32-1410 REV 02 CONFIG 1 CARRY OUT THE REQUIREMENTS OF THE ATTACHED JOB CARD IAW SB 737-32-1410 REV 02 CONFIG 1 G-GDFS-FSM030-AD SB MODS / SEQ 34 | THE SB 737-32-1410,REV 02 CONFIG 1,G-GDFS-FSM030-AD SB MODS / SEQ 34 PERFORMED.
G-GDFS | 18.7 | G-GDFS/H-20 C1+C2+6YR+8YR+10YR | 5332455 | S | C | 32-30 | 93021332 |  | 31.01.2020 | 01.04.2020 | 1 | PERFORM JET2 WO 93021332 - SB 737-32-1422 REV 00 CONTROL SYSTEM AFT CONTROL QUADRANT CLEARANCE MEASUREMENT AND REPLACEMENT G-GDFS-FSM030-AD SB MODS / SEQ 35 | MEASURE THE CLEARENCE BETWEEN THE AFT CONTROL QUADRANT AND ITS STOP HAS BEEN PERFORMED. CLEARANCE IS IN LIMITS.[IT IS NOT NECESSERY TO REPLACE THE AFT
G-GDFS | 18.7 | G-GDFS/H-20 C1+C2+6YR+8YR+10YR | 5332557 | S | C | 32-30 | 92462918 |  | 02.02.2020 | 28.03.2020 | 1 | PERFORM JET2 WO 92462918 - SB 737-32-1515 REV 01 LANDING GEAR - MAIN LANDING GEAR EXTENSION AND RETRACTION G-GDFS-FSM030-AD SB MODS / SEQ 36 | THE JET2 WO 92462918 - SB 737-32-1515 REV 01 HAS BEEN PERFORMED.
G-GDFS | 18.7 | G-GDFS/H-20 C1+C2+6YR+8YR+10YR | 5332558 | S | C | 33-00 | 90032841 |  | 02.02.2020 | 28.03.2020 | 1 | PERFORM JET2 WO 90032841 - 737-33-1146 REV 3; AD-2014-13-07 PARA G TAIL STROBE LIGHT INSTALLATION AD-2014-13-07 PARA G REFERENCE DOCUMENTS: 1) AD 2014-13-07; 2) SB 737-33-1146 REVISION 3 FROM AUG 10, 2016; 3) 737-33-1 | PERFORMED.
G-GDFS | 18.7 | G-GDFS/H-20 C1+C2+6YR+8YR+10YR | 5332559 | S | C | 34-10 | 91677382 |  | 02.02.2020 | 12.03.2020 | 1 | PERFORM JET2 CWO 91677382 - SB 737-34-1811 REVISION 1 PITOT STATIC PROBE BOND INSPECTION AND GROUNDING PLATE INSTALLATION G-GDFS-FSM030-AD SB MODS / SEQ 39 | SHM: BONDING JUMPER SCREW HOLES FOR PITOT PROBE GROUND PLATE INSTALLATION (GROUP 3)HAVE BEEN DRILLED IN ACC WITH BOE SB737-34-1811 WORK PACKAGE 1, FIG
G-GDFS | 18.7 | G-GDFS/H-20 C1+C2+6YR+8YR+10YR | 5332560 | S | C | 36-00 | 91782070 |  | 02.02.2020 | 01.03.2020 | 1 | PERFORM JET2 WO 91782070 - 737-36-1019 REV.: 01 ENGINE BLEED AIR DISTRIBUTION SYSTEM - COMPLETE INSTALLATION OF NEW CLAMPS ONTO THE ENGINE MOUNTED FLEXIBILE BLEED AIR SENSE LINES, IAW ATTACHED BOEIN | JET2 WO 91782070 HAS BEEN PERFORMED INSTALLATION OF NEW CLAMPS ON TO THE ENGINE MOUNTED FLEXIBILE BLEED AIR SENSE LINES HAS BEEN COMPLETED I.A.W. ATTA
G-GDFS | 18.7 | G-GDFS/H-20 C1+C2+6YR+8YR+10YR | 5332561 | S | C | 36-00 | 91782089 |  | 02.02.2020 | 01.03.2020 | 1 | PERFORM JET2 WO 91782089 - 737-36-1019 REV.: 01 ENGINE BLEED AIR DISTRIBUTION SYSTEM - COMPLETE INSTALLATION OF NEW CLAMPS ONTO THE ENGINE MOUNTED FLEXIBILE BLEED AIR SENSE LINES, IAW ATTACHED BOEIN | JET2 WO 91782089 HAS BEEN PERFORMED INSTALLATION OF NEW CLAMPS ON TO THE ENGINE MOUNTED FLEXIBILE BLEED AIR SENSE LINES HAS BEEN COMPLETED I.A.W. ATTA
G-GDFS | 18.7 | G-GDFS/H-20 C1+C2+6YR+8YR+10YR | 5332567 | S | C | 53-00 | 89900711 |  | 02.02.2020 | 29.03.2020 | 1 | PERFORM JET2 WO 89900711 - 737-53A1253 PARA 3.B.; 2007-25-03, PARA (F) COMPLY WITH THE REQUIREMENTS OF AD 2007-25-03, PARA (F) REPEAT INSPECTION: CARRY OUT GENERAL VISUAL INSPECTION OF THE AFT SIDE OF THE AFT PRESSURE BUL | GVI OF THE AFT SIDE OF THE AFT PRESSURE BULKHEAD IAW SB 737-53A1253 PARA 3.D HAS BEEN PERFORMED
G-GDFS | 18.7 | G-GDFS/H-20 C1+C2+6YR+8YR+10YR | 5332568 | S | C | 54-50 | 91525749 |  | 02.02.2020 | 04.03.2020 | 1 | PERFORM JET2 WO 91525749 - SB 737-54-1042 REVISION 01 NACELLES / PYLONS - ENGINE STRUT UPPER LINK - INSPECTION / MODIFICATION. G-GDFS-FSM030-AD SB MODS / SEQ 46 | ENG.1 AND ENG.2 ENG. STRUT UPPER LINK INSPECTION HAS BEEN PERFORMED IAW SB 737-54-1042 REV.01 RESULT: NO FINDING
G-GDFS | 18.7 | G-GDFS/H-20 C1+C2+6YR+8YR+10YR | 5332570 | S | C | 55-00 | 92351493 |  | 02.02.2020 | 19.03.2020 | 1 | PERFORM JET2 WO 92351493 - 737-55A1097 REVISION 01, PARAGRAPH 3.B HORIZONTAL STABILIZER - REAR SPAR UPPER CHORD - REPEAT INSPECTIONS G-GDFS-FSM030-AD SB MODS / SEQ 47 | NDT.HFEC HAS BEEN PERFORMED ACC.NDTM 51-00-00 PROCEDURE 4 PART6,REV.130 RESULT:NO CRACK INDICATION FOUND. USED DEVICE:DEFECTOMETER FOERSTER M 1.837
G-GDFS | 18.7 | G-GDFS/H-20 C1+C2+6YR+8YR+10YR | 5332736 | S | C | 57-10 | 92413629 |  | 03.02.2020 | 17.03.2020 | 1 | #1# PERFORM JET2 WO 92413629 PERFORM 737-57-108 - ACCOMPLISHMENT/W92413629 /FRONT SPAR LEADING EDGE STRAP CORROSION PREVENTION PERFORM A DETAILED VISUAL EXAMINATION COMMON TO THE | DETAIL VISUAL INSPECTION HAS BEEN PERFORMED PER SERVISE LETTER 737-SL-57-108
G-GDFS | 18.7 | G-GDFS/H-20 C1+C2+6YR+8YR+10YR | 5332752 | S | C | 57 | 89869311 |  | 03.02.2020 | 29.02.2020 | 1 | #1# PERFORM JET2 WO 89869311 PERFORM THE INTENT OF BOEING SB 737-57-1278-PART-1 USING THE ATTACHED JET2.COM JOB INFORMATION CARD. G-GDFS-FSM030-AD SB MODS / SEQ 1 | BOEING SB 737-57-1278-PART-1 USING THE ATTACHED JET2.COM JOB INFORMATION CARD PERFORMED
G-GDFS | 18.7 | G-GDFS/H-20 C1+C2+6YR+8YR+10YR | 5332758 | S | C | 57-10 | 91469397 |  | 03.02.2020 | 05.04.2020 | 1 | #1# PERFORM JET2 WO 91469397 737-57-1281-RH SIDE INSP. AND MOD./W91469397 /WINGS - TRAILING EDGE FLAPS - INSP / REPAIR OF INBOARD MAIN FLAP UPPER SB 737-57-1281-RH SIDE INSP. AND | INSPECTION AND MODIFICATION PER SB737-57-1281 AND W91469397 HAS BEEN PERFORMED.
G-GDFS | 18.7 | G-GDFS/H-20 C1+C2+6YR+8YR+10YR | 5332763 | S | C | 57-10 | 91469413 |  | 03.02.2020 | 05.04.2020 | 1 | #1# PERFORM JET2 WO 91469413 PERFORM 737-57-1281-LH SIDE INSP. AND MOD./W91469413 /WINGS - TRAILING EDGE FLAPS - INSP / REPAIR OF INBOARD MAIN FLAP UPPER SB 737-57-1281-LH SIDE I | INSPECTION AND MODIFICATION PER SB737-57-1281 AND W91469413 HAS BEEN PERFORMED.
G-GDFS | 18.7 | G-GDFS/H-20 C1+C2+6YR+8YR+10YR | 5332779 | S | C | 57-10 | 89543541 |  | 03.02.2020 | 24.03.2020 | 1 | #1# PERFORM JET2 WO 89543541 PERFORM 737-57-1286 - PARA.3.B.2 INSPECTION/W89543541 /REAR SPAR VAPOR BARRIER - INSPECTION, REPAIR REAR SPAR VAPOR BARRIER INSP SB-737-57-1286-OEM W | GENERAL VISUAL INSPECTION OF THE WING CENTER SECTION REAR SPAR VAPOUR BARRIER WEB ASSEMBLY HAS BEEN PERFORMED PER SB 737-57-1286 REV.1
G-GDFS | 18.7 | G-GDFS/H-20 C1+C2+6YR+8YR+10YR | 5332790 | S | C | 72-00 | 92907278 |  | 03.02.2020 | 11.03.2020 | 1 | #1# PERFORM JET2 WO 92907278 PERFORM 72-0996-A (B25) / V GROOVE LUBE PTFE LH | PERFORMED ACC TO ENCLOSED INSTRUCTIONS
G-GDFS | 18.7 | G-GDFS/H-20 C1+C2+6YR+8YR+10YR | 5332801 | S | C | 72-00 | 92907278 |  | 03.02.2020 | 08.03.2020 | 1 | #1# PERFORM JET2 WO 92907278 PERFORM 72-0996-B (B25) / V GROOVE LUBE PTFE RH | PERFORMED ACC TO ENCLOSED INSTRUCTIONS
G-GDFS | 18.7 | G-GDFS/H-20 C1+C2+6YR+8YR+10YR | 5332802 | S | C | 53-00 | 92733312 |  | 03.02.2020 | 29.02.2020 | 1 | #1# PERFORM JET2 WO 92733312 PERFORM "737-SL-53-065 ACCOMPLISHMENT/W92733312 /POSSIBLE TOOL MARK ON BSTA 178 BULKHEAD" 737-SL-53-065 - ACCESS OPEN THE NOSE RADOME. REFER TO AMM 5 | GENERAL VISUAL INSPECTION OF THE FORWARD SIDE OF THE BSTA 178 BULKHEAD WEB FOR TOOL MARKS HAS BEEN PERFORMED IAW 737-SL-53-065
G-GDFS | 18.7 | G-GDFS/H-20 C1+C2+6YR+8YR+10YR | 5332816 | S | C | 53-00 | 92733340 |  | 03.02.2020 | 29.03.2020 | 1 | #1# PERFORM JET2 WO 92733340 737-SL-53-085 ACCOMPLISHMENT/W92733340 /MISSING AND MISLOCATED FASTENERS IN SECTION 48 SKIN ASSEMBLY 737-SL-53-085 - ACCOMPLISHMENT ACCOMPLISH THE SU | SHM: SL: 737-SL-53-085 IAW THE ATTACHED JOBCARD. G-GDFS-FSM030-AD SB MODS / SEQ 45 HAS BEEN PERFORMED.
G-GDFS | 18.7 | G-GDFS/H-20 C1+C2+6YR+8YR+10YR | 5332819 | S | C | 53-00 | 89543888 |  | 03.02.2020 | 10.03.2020 | 1 | #1# PERFORM JET2 WO 89543888 PRFORM 737-SL-53-090-A/W89543888 /SEAL VOIDS @ BS 1016 & BS 1088 VERTICAL FIN LUGS BS1016 & BS1088 SEAL VOIDS 737-SL-53-090-A DRN: N11 REFERENCE DOCU | 737-SL-53-090-A/W89543888 /SEAL VOIDS @ BS 1016 & BS 1088 VERTICAL FIN LUGS PERFORMED. SEAL VOIDS NOT FOUND
G-GDFS | 18.7 | G-GDFS/H-20 C1+C2+6YR+8YR+10YR | 5332826 | S | C | 53-10 | 91922279 |  | 03.02.2020 | 29.03.2020 | 1 | #1# PERFORM JET2 WO 91922279 PERFORM 737-SL-53-105-A - ACCOMPLISHMENT/W91922279 /POSSIBLE INADEQUATE SEALANT COMMON TO THE BS 887 STRINGER SPLICES 46 TO 47 SECTION STRINGER 15L - | SHM: DETAIL VISUAL INSPECTION FOR CORROSION STRINGER SPLICE AT STA887 BETWEEN STRINGER S-15L AND S-15R PER 737-SL-53-105-A/FIGURE 1. HAS BEEN PERFORME
G-GDFS | 18.7 | G-GDFS/H-20 C1+C2+6YR+8YR+10YR | 5332833 | S | C | 57-10 | 90987713 |  | 03.02.2020 | 31.03.2020 | 1 | #1# PERFORM JET2 WO 90987713 PERFORM 737-SL-57-101 - ACCOMPLISHMENT/W90987713 /WEAR OF INBOARD AFT FLAP PROGRAM TRACK EDGE 737-SL-57-101 - ACCOMPLISHMENT. DOCUMENT TITLE: 737-SL- | SERVICE LETTER 737-SL-57-101 HAS BEEN PERFORMED PER J2 WO90987713
G-GDFS | 18.7 | G-GDFS/H-20 C1+C2+6YR+8YR+10YR | 5332833 | S | C | 57-10 | 90987713 |  | 03.02.2020 | 31.03.2020 | 2 | L/H INBOARD AFT FLAP - REMOVAL/INSTALLATION L/H INBOARD AFT FLAP WAS REMOVED IAW AMM 27-51-12 REV.71 15-FEB 2020. | L/H INBOARD AFT FLAPHAS BEEN INSTALLED I.A.W. AMM 27-51-12-400-801, REV.71 [15.FEB.2020] UP TO SUBTASK 27-51-12-020-004 (2)(D). FOR CONTINUE REFER WOR
G-GDFS | 18.7 | G-GDFS/H-20 C1+C2+6YR+8YR+10YR | 5332833 | S | C | 57-10 | 90987713 |  | 03.02.2020 | 31.03.2020 | 3 | R/H INBOARD AFT FLAP - REMOVAL/INSTALLATION R/H INBOARD AFT FLAP WAS REMOVED REMOVED IAW AMM 27-51-12 REV 71 15-FEB 2020. | R/H INBOARD AFT FLAP WAS INSTALLED IAW AMM 27-51-12-400-801, REV. 71, 15/FEB/2020 TO SUBTASK 27-51-12-020-004 ITEM (2)(D), FOR CONTINUE REFER NEXT WOR
G-GDFS | 18.7 | G-GDFS/H-20 C1+C2+6YR+8YR+10YR | 5332833 | S | C | 57-10 | 90987713 |  | 03.02.2020 | 31.03.2020 | 4 | #4# R/H INBOARD AFT FLAP DUE TO WORKSTEP #3# PLS CONTINUE IN INSTALLATION OF R/H INBOARD AFT FLAP ACCORDING AMM 27-51-12-400-801 FROM SUBTASK 27-51-12-980-002 ITEM (3) USE CRA | INSTALLATION AND ADJUSMENT OF R/H INBOARD AFT FLAP HAS BEEN PERFORMED ACCORDING AMM 27-51-12-400-801 FROM SUBTASK 27-51-12-980-002 STEP {3}, REV.71 15
G-GDFS | 18.7 | G-GDFS/H-20 C1+C2+6YR+8YR+10YR | 5332833 | S | C | 57-10 | 90987713 |  | 03.02.2020 | 31.03.2020 | 5 | L/H INBOARD AFT FLAP-INSTALLATION DUE TO WORKSTEP #2# PLS CONTINUE IN INSTALLATION L/H INBOARD AFT FLAP I.A.W. AMM 27-51-12-400-801, SUBTASK 27-51-12-980-002 ITEM (3). | INSTALLATION AND ADJUSMENT OF L/H INBOARD AFT FLAP HAS BEEN PERFORMED ACCORDING AMM 27-51-12-400-801 FROM SUBTASK 27-51-12-980-002 STEP {3}, REV.71, 1
G-GDFS | 18.7 | G-GDFS/H-20 C1+C2+6YR+8YR+10YR | 5332833 | S | C | 57-10 | 90987713 |  | 03.02.2020 | 31.03.2020 | 6 | R/H INBOARD FLAP THERE WERE FOUND 2 MISSING NUTPLATES ON LOWER SURFACE OF INBOARD FLAP. | THE MISSING NUTS HAVE BEEN REPLACED PER SRM 51-40-02 REV.69 10.MAR/2020.
G-GDFS | 18.7 | G-GDFS/H-20 C1+C2+6YR+8YR+10YR | 5332839 | S | C | 72-00 | 90265371 |  | 03.02.2020 | 01.03.2020 | 1 | #1# PERFORM JET2 WO 90265371 PERFORM PPLANT-0017/W90265371 /THRUST LEVER DVI THRUST LEVER DVI CARRY OUT DVI OF BOTH THRUST LEVERS IN SITU, USING LIGHT AND MAGNIFYING GLASS, CHECK | DVI OF BOTH THRUST LEVERS HAS BEEN PERFORMED RESULT: NO FINDINGS
G-GDFS | 18.7 | G-GDFS/H-20 C1+C2+6YR+8YR+10YR | 5332853 | S | C | 72 | 92997715 |  | 03.02.2020 | 04.03.2020 | 1 | #1# PERFORM JET2 WO 92997715 PERFORM PPLANT-0086/W92997715 /#2 ENGINE O/B C-DUCT; LOWER HEAT BLANKET HAS TWO PUNTURES. TEMP REPAIR PERFORMEDTO LOWER HEAT BLANKET- RE INSPECT MAND | RE-INSPECTION PERFORMED IAW AMM 78-31-13-300-801-F00 REV.71 FEB.15/20 RESULT: NO FINDING FOR NEXT RE-INSPECTION REFER CSAT W/O 5352130
G-GDFS | 18.7 | G-GDFS/H-20 C1+C2+6YR+8YR+10YR | 5332855 | S | C | 57-50 | 92168747 |  | 03.02.2020 | 31.03.2020 | 1 | #1# PERFORM JET2 WO 92168747 PERFORM DFS - SDM 330 - PERMANENT REPAIR./W92168747 /OUTBOARD AFT FLAP - LOWER SURFACE - DELAMINATION DAMAGE. SDM 330. LH WING - OUTBOARD AFT FLAP - | REPAIRED RER CM135711
G-GDFS | 18.7 | G-GDFS/H-20 C1+C2+6YR+8YR+10YR | 5332855 | S | C | 57-50 | 92168747 |  | 03.02.2020 | 31.03.2020 | 2 | REMOVAL -INSTALATION DUE TO REPAIR ON WORKSHOP L/H AFT OUTBOARD FLAP HAS BEEN REMOVED IAW AMM 27-51-22 REV 71 15-FEB-2020. | AFTER WORKSHOP REPAIR WAS INSTALLED L/H OUTBOARD FLAP. IAW AMM 27-51-22-400-801. REV. 71, 15 FEB 2020. DUE TO WORN BOLT WORK FINISHED TO SUBTASK 27-51
G-GDFS | 18.7 | G-GDFS/H-20 C1+C2+6YR+8YR+10YR | 5332855 | S | C | 57-50 | 92168747 |  | 03.02.2020 | 31.03.2020 | 3 | #3# CONTINUE INSTALLATION OF L/H OUTBOARD FLAP REFER PREVIOUS WORKSTEP AND CONTINUE IN INSTALLATION OF L/H OUTBOARD FLAP IAW AMM 27-51-22-400-801, SUBTASK 27-51-22-420-003 ITEM (5)(A). OUTBOARD ROD | NEW BOLT HAS BEEN INSTALLED AND RODS CONNECTED TO THE AFT FLAP PER AMM 27-51-22-400-801, REV.71
G-GDFS | 18.7 | G-GDFS/H-20 C1+C2+6YR+8YR+10YR | 5332855 | S | C | 57-50 | 92168747 |  | 03.02.2020 | 31.03.2020 | 4 | AFT FLAP ADJUSTMENT MECH PLS CONTINUE WITH ADJUSTMENT OF L/H OUTB AFT FLAP PER AMM 27-51-22-400-801 | ADJUSTMENT OF L/H OUTBOARD AFT FLAP HAS BEEN PERFORMED PER AMM 27-51-22-400-801, REV.71, 15-FEB-2020
G-GDFS | 18.7 | G-GDFS/H-20 C1+C2+6YR+8YR+10YR | 5332857 | S | C | 24-10 | 92907278 |  | 03.02.2020 | 23.02.2020 | 1 | #1# PERFORM JET2 WO 92907278 PERFORM SL-737-24-169-OEM (0) / IDG RETENTION LANYARDS CHAFING | THE TC NO: SL-737-24-169-OEM/ITEM ONE HAS BEEN PERFORMED. NO FINDINGS.
G-GDFS | 18.7 | G-GDFS/H-20 C1+C2+6YR+8YR+10YR | 5332866 | S | C | 29-10 | 91684034 |  | 03.02.2020 | 24.02.2020 | 1 | #1# PERFORM JET2 WO 91684034 PERFROM SL-737-29-104/W91684034 /WIRE BUNDLE W8538 CLEARANCE WIRE BUNDLE W8538 SL737-29-104 --------------------------------------------------------- | PERFORMED
G-GDFS | 18.7 | G-GDFS/H-20 C1+C2+6YR+8YR+10YR | 5332868 | S | C | 25-20 | 92801221 |  | 03.02.2020 | 06.03.2020 | 1 | #1# PERFORM JET2 WO 92801221 PERFROM ICA-ACR-452/W92801221 /ICA - SEAT PAN WING ATTACHMENT SEAT PAN WING ATTACHMENT INSPECTION REFERENCE DOCUMENTS: 1. ACRO SERVICE BULLETIN ACR-4 | SEAT ATTACHEMENT INSPECTION HAS BEEN PERFORMED RIVETS WERE FOUND MISSING. PARTS HAVE BEEN ORDERED AND SERVICE BULLETIN 452 HAS BEEN PERFORMED ON WORKO
G-GDFS | 18.7 | G-GDFS/H-20 C1+C2+6YR+8YR+10YR | 5332871 | S | C | 25-00 | 92578154 |  | 03.02.2020 | 05.04.2020 | 1 | #1# PERFORM JET2 WO 92578154 PERFROM INSP-25-00/W92578154 /FLIGHT DECK FLOOR INSPECTION POST PAINT FLIGHT DECK FLOOR INSPECTION JET2 REQUIRE AN INSPECTION OF THE FLIGHT DECK FLOO | REPAINT OF THE FLIGHT DECK FLOOR PERFORMED.POST PAINT FLIGHT DECK FLOOR INSPECTION HAS BEEN PERFORMED ACC TO INSTRUCTION LISTED ABOVE.
G-GDFS | 18.7 | G-GDFS/H-20 C1+C2+6YR+8YR+10YR | 5332873 | S | C | 27-30 | 92529018 |  | 03.02.2020 | 14.03.2020 | 1 | #1# PERFORM JET2 WO 92529018 PERFROM INSP-27-31/W92529018 /CAPTAIN & FIRST OFFICERS CONTROL COLUMN WIPER RING INPECTION CAPTAIN & FIRST OFFICERS CONTROL COLUMN WIPER RING INPSECT | INSPECTION PERFORMED PER INSP-27-31/W92529018 /CAPTAIN & FIRST OFFICERS CONTROL COLUMN WIPER RING. NO DEFECTS FOUND
G-GDFS | 18.7 | G-GDFS/H-20 C1+C2+6YR+8YR+10YR | 5332874 | S | C | 25-00 | 92695871 |  | 03.02.2020 | 03.04.2020 | 1 | #1# PERFORM JET2 WO 92695871 PERFORM MO25-539 - RETROSPECTIVE REMOVAL/W92695871 /THE INTRODUCTION OF PASSENGER BAGGAGE RESTRAINT NETS - PART 1 MODIFICATION SUMMARY THIS MODIFICAT | THE BAGGAGE RESTRAINT NETS FROM LOCATIONS WHERE ON BOARD HAVE BEEN REMOVED.[KOPINECI,HOLEKJ]
G-GDFS | 18.7 | G-GDFS/H-20 C1+C2+6YR+8YR+10YR | 5333078 | S | C | 56-10 | 90981337 |  | 03.02.2020 | 02.03.2020 | 1 | #1 PERFORM JET2 WO 90981337 - 05CAS469-D30-1C-800 ¦ GVI 05CAS469-D30-1C-800 ¦ GVI PERFORM THE INSPECTION DETAILED ON THE JET2.COM JIC ATTACHED EYEBROW WINDOWS (COCKPIT WINDOWS #4 AND #5) G-GDFS-FSM030-AD | 05CAS469-D30-1C-800 ¦ GVI HAS BEEN PERFORMED
G-GDFS | 18.7 | G-GDFS/H-20 C1+C2+6YR+8YR+10YR | 5333191 | S | C | 25-00 | 93108254 |  | 04.02.2020 | 03.04.2020 | 1 | #1# PERFORM JET2 WO 93108254 PERFORM MEI-4332 - INSTALLATION EMERGENCY EQUIPMENT C/O THE REQUIREMENTS OF MEI-4332 INSTALLATION EMERGENCY EQUIPMENT JET2.COM REQUIRE THE STANDARDIS | MEI-4332 HAS BEEN PERFORMED
G-GDFS | 18.7 | G-GDFS/H-20 C1+C2+6YR+8YR+10YR | 5333193 | S | C | 25-00 | 92187005 |  | 04.02.2020 | 07.04.2020 | 1 | #1# PERFORM JET2 WO 92187005 PERFORM MEI-4334/W92187005 /EMERGENCY EQUIPMENT PLACARD INSTN, JET2(MIDLIFE) EMERGENCY EQUIPMENT PLACARD INSTALLATION C/O THE REQUIREMENTS OF MEI-433 | MEI-4334/W0 92187005 HAS BEEN PERFORMED
G-GDFS | 18.7 | G-GDFS/H-20 C1+C2+6YR+8YR+10YR | 5333209 | S | C | 33-50 | 93025752 |  | 04.02.2020 | 03.04.2020 | 1 | #1# PERFORM JET2 WO 93025752 PERFORM MEI-5101 - REMOVAL AND INSTALLATION OF NEW EMERGENCY (FLOOR) PATH LIGHTING SYSTEM (EPL) REMOVAL OF EXISTING EMERGENCY (FLOOR) PATH LIGHTING S | NEW EMERGENCY (FLOOR) PATH LIGHTING SYSTEM (EPL) HAVE BEEN INSTALLED. I.A.W.:AES737-5723
G-GDFS | 18.7 | G-GDFS/H-20 C1+C2+6YR+8YR+10YR | 5333212 | S | C | 25-20 | 93025746 |  | 04.02.2020 | 02.04.2020 | 1 | #1# PERFORM JET2 WO 93025746 PERFORM MEI-5119/REMOVAL / INSTALLATIONOF ALL EXISTING PASSENGER CABIN CARPET SECTIONS (FSS) REMOVAL OF ALL EXISTING PASSENGER CABIN CARPET SECTIONS | PAX CABIN CARPETS HAS BEEN INSTALLED IAW AMM 25-27-15/401 REV.71 15-FEB-20
G-GDFS | 18.7 | G-GDFS/H-20 C1+C2+6YR+8YR+10YR | 5333216 | S | C | 53-00 | 92748390 |  | 04.02.2020 | 29.03.2020 | 1 | #1# PERFORM JET2 WO 92748390 PERFORM STRU-B738-53-05-01-125/126/W92748390 /INTERNAL (STRUCTURAL) GVI OF THE LOWER LOBE STRUCTURE INTERNAL GVI OF LWR LOBE STRUCT AFT OF FWD CARGO | SHM: INTERNAL GVI OF LWR LOBE STRUCT AFT OF FWD CARGO COMP, S-25L TO S-25R HAS BEEN PERFORMED.
G-GDFS | 18.7 | G-GDFS/H-20 C1+C2+6YR+8YR+10YR | 5333221 | S | C | 52-50 | 90798996 |  | 04.02.2020 | 22.02.2020 | 1 | #1# PERFORM JET2 WO 90798996 PERFORM GVI OF COCKPIT DOOR KEYPAD/W90798996 /CARRY OUT A GVI OF THE COCKPIT DOOR ENTRY KEYPAD GVI OF THE COCKPIT DOOR ENTRY KEYPAD NUMBER IDENTS CAR | JET2 WO 90798996 PERFORMED.
G-GDFS | 18.7 | G-GDFS/H-20 C1+C2+6YR+8YR+10YR | 5333227 | S | C | 27-80 | 91297366 |  | 04.02.2020 | 30.03.2020 | 1 | #1# PERFORM JET2 WO 91297366 PERFORM REL-27-81-11-L/E FLAP/W91297366 /[CRIT] INSTALLATION OF TITANIUM SENSORS - WING LEADING EDGE FLAPS G-GDFS-FSM040- RELIABILITY / SEQ 23 | THE LEADING EDGE FLAP TITANIUM PROXIMITY SENSOR INSTALLATION HAS BEEN PERFORMED I.A.W. AMM TASK 27-88-11-400-802 REV.71
G-GDFS | 18.7 | G-GDFS/H-20 C1+C2+6YR+8YR+10YR | 5333227 | S | C | 27-80 | 91297366 |  | 04.02.2020 | 30.03.2020 | 2 | TEST PERFORM LEADING EDGE FLAP AND SLAT PROXIMITY SENSOR TEST I.A.W. AMM TASK 27-88-11-700-801 | THE LEADING EDGE FLAP AND SLAT PROXIMITY SENSOR TEST HAS BEEN PERFORMED I.A.W. AMM TASK 27-88-11-700-801 REV.71
G-GDFS | 18.7 | G-GDFS/H-20 C1+C2+6YR+8YR+10YR | 5333240 | S | C | 27-40 | 92898606 |  | 04.02.2020 | 04.04.2020 | 1 | #1# PERFORM JET2 WO 92898606 PERFORM EO-SYS-27/001/REPLACEMENT OF THE HORIZONTAL STABILISER HINGE BEARINGS BMR REPLACEMENT OF THE HORIZONTAL STABILISER HINGE BEARINGS REPLACE THE | THE SHIMS ON L/H AND R/H REAR SPAR SLIDING SEAL HAVE BEEN INSTALLED PER DWG 181A8050_11-12.
G-GDFS | 18.7 | G-GDFS/H-20 C1+C2+6YR+8YR+10YR | 5333279 | S | C | 27-10 | 93018670 |  | 04.02.2020 | 03.04.2020 | 1 | #1# PERFORM JET2 WO 93018670 PERFORM EO-SYS-27/002/B738 - REPLACEMENT OF THE AILERON FEEL AND CENTERING UNIT BMR REPLACEMENT OF THE AILERON FEEL AND CENTERING UNIT CARRY OUT THE | THE AILERON FEEL AND CENTERING UNIT HAVE BEEN REPLACED IAW AMM 27-11-81-000-801 AND AMM 27-11-81-400-801 REV.71 15-FEB-2020
G-GDFS | 18.7 | G-GDFS/H-20 C1+C2+6YR+8YR+10YR | 5333280 | S | C | 23-40 | 93146106 |  | 04.02.2020 | 31.03.2020 | 1 | #1# PERFORM JET2 WO 93146106 PERFORM ATD1277 PART B (CHANGE TO PREV EMB)/INSTALLATION OF LANYARD TO CABIN CREW PUBLIC ADDRESS HANDSETS PART B - PREVIOUSLY EMBODIED HANDSETS CAR | THE ATD1277 PART B (CHANGE TO PREV EMB)/INSTALLATION OF LANYARD TO CABIN CREW PUBLIC ADDRESS HANDSETS HAS BEEN PERFORMED.
G-GDFS | 18.7 | G-GDFS/H-20 C1+C2+6YR+8YR+10YR | 5333284 | S | C | 56-10 | 93004580 |  | 04.02.2020 | 02.04.2020 | 1 | #1# PERFORM JET2 WO 93004580 PERFORM 141A4810-39/99194H2988/W93004580 SL(JET2 SOFT LIFE) / JET2 SOFT LIFE G-GDFS-FSM050-SOFT LIFE / SEQ 49 | WO JET2 WO 93004580 HAS BEEN PERFORMED
G-GDFS | 18.7 | G-GDFS/H-20 C1+C2+6YR+8YR+10YR | 5333286 | S | C | 56-10 | 93004564 |  | 04.02.2020 | 02.04.2020 | 1 | #1# PERFORM JET2 WO 93004564 PERFORM 141A4810-37/07311H5857/W93004564 SL(JET2 SOFT LIFE) / JET2 SOFT LIFE G-GDFS-FSM050-SOFT LIFE / SEQ 48 | WO JET2 WO 93004564 HAS BEEN PERFORMED
G-GDFS | 18.7 | G-GDFS/H-20 C1+C2+6YR+8YR+10YR | 5333287 | S | C | 27-10 | 92761489 |  | 04.02.2020 | 03.04.2020 | 1 | #1# PERFORM JET2 WO 92761489 PERFORM REL-B738-27-11-0002-R-00-RH/W92761489 /REMOVE AND REPLACE RH SPOILER CONTROL CABLES AND PULLEYS. G-GDFS-FSM040- RELIABILITY / SEQ 21 | PERFORMED PER JET2 JOBCARD
G-GDFS | 18.7 | G-GDFS/H-20 C1+C2+6YR+8YR+10YR | 5333288 | S | C | 27-10 | 92761471 |  | 04.02.2020 | 03.04.2020 | 1 | #1# PERFORM JET2 WO 92761471 PERFORM REL-B738-27-11-0002-R-00-LH/W92761471 /REMOVE AND REPLACE LH SPOILER CONTROL CABLES AND PULLEYS. G-GDFS-FSM040- RELIABILITY / SEQ 20 | PERFORMED PER JET2 JOBCARD
G-GDFS | 18.7 | G-GDFS/H-20 C1+C2+6YR+8YR+10YR | 5333289 | S | C | 27-10 | 92761456 |  | 04.02.2020 | 03.04.2020 | 1 | #1# PERFORM JET2 WO 92761456 PERFORM REL-B738-27-11-0001-R-00-RH - RAR RH AILERON CONTROL CABLES AND PULLEYS. G-GDFS-FSM040- RELIABILITY / SEQ 12 | PERFORMED PER JET2 JOBCARD
G-GDFS | 18.7 | G-GDFS/H-20 C1+C2+6YR+8YR+10YR | 5333292 | S | C | 27-10 | 92761440 |  | 04.02.2020 | 03.04.2020 | 1 | #1# PERFORM JET2 WO 92761440 PERFORM REL-B738-27-11-0001-R-00-LH - RAR LH AILERON CONTROL CABLES AND PULLEYS. G-GDFS-FSM040- RELIABILITY / SEQ 11 | JET2 WO92761440 HAS BEEN PERFORMED
G-GDFS | 18.7 | G-GDFS/H-20 C1+C2+6YR+8YR+10YR | 5333295 | S | C | 78-30 | 93003446 |  | 04.02.2020 | 11.03.2020 | 1 | #1# PERFORM JET2 WO 93003446 PERFORM REL-78-36-21/W93003446 /[CRIT] NO.2 ENGINE WING-BODY CONNECTORS INSPECTION. G-GDFS-FSM040- RELIABILITY / SEQ 60 | JET2 WO 93003446 PERFORMED.
G-GDFS | 18.7 | G-GDFS/H-20 C1+C2+6YR+8YR+10YR | 5333304 | S | C | 72-00 | 89377201 |  | 04.02.2020 | 28.02.2020 | 1 | #1# PERFORM JET2 WO 89377201 PERFORM CFM56-7B26/877218/W89377201 VI(VISUAL INSPECTION) / VISUAL CHK OF AFT MOUNTS CLEVIS PERFORM ON PN:CFM56-7B26 SN:877218 (B737NG ENGINE) VISUAL | THE A VISUAL INSPECTION OF THE ENGINE AFT MOUNTS CLEVIS HAS BEEN PERFORMED IAW.TC NO: 72-300-02/ ITEM 01. THE FINDING: SEE WO CSAT 5350390.
G-GDFS | 18.7 | G-GDFS/H-20 C1+C2+6YR+8YR+10YR | 5333306 | S | C | 72-00 | 90226398 |  | 04.02.2020 | 04.04.2020 | 1 | #1# PERFORM JET2 WO 90226398 PERFORM CFM56-7B26/877218/W90226398 RR(REMOVE AND REPLACE) / REPLACE ENGINE OIL SUPPLY FILTER PERFORM ON PN:CFM56-7B26 SN:877218 (B737NG ENGINE) REMO | ENG #2 SUPPLY FILTER HAS BEEN CHANGED ACC TO ENCLOSED INSTRUCTIONS
G-GDFS | 18.7 | G-GDFS/H-20 C1+C2+6YR+8YR+10YR | 5333306 | S | C | 72-00 | 90226398 |  | 04.02.2020 | 04.04.2020 | 2 | TEST LEAK CHECK PLEASE PERFORM IDLE LEAK CHECK ACC TO PP TEST REF TABLE TASK 71-00-00-800-811-F00 REV71 | IDLE LEAK CHECK 3A ACC TO TABLE 71-00-00-800-811-F00 REV71 PERFORMED
G-GDFS | 18.7 | G-GDFS/H-20 C1+C2+6YR+8YR+10YR | 5333310 | S | C | 72-00 | 90226399 |  | 04.02.2020 | 04.04.2020 | 1 | #1# PERFORM JET2 WO 90226399 PERFORM CFM56-7B26/877218/W90226399 RR(REMOVE AND REPLACE) / REPLACE ENGINE OIL SCAVANGE FILTER PERFORM ON PN:CFM56-7B26 SN:877218 (B737NG ENGINE) RE | ENG#2 OIL SCAVENGE FILTER HAS BEEN CHANGED ACC TO ENCLOSED INSTRUCTIONS
G-GDFS | 18.7 | G-GDFS/H-20 C1+C2+6YR+8YR+10YR | 5333310 | S | C | 72-00 | 90226399 |  | 04.02.2020 | 04.04.2020 | 2 | TEST #2#LEAK CHECK PLEASE PERFORM IDLE LEAK CHECK ACC TO PP TEST REF TABLE TASK 71-00-00-800-811-F00 REV71 | IDLE LEAK CHECK 3A ACC TO TABLE 71-00-00-800-811-F00 REV71
G-GDFS | 18.7 | G-GDFS/H-20 C1+C2+6YR+8YR+10YR | 5333314 | S | C | 21-50 | JET2 WO 92581191 |  | 04.02.2020 | 15.03.2020 | 1 | #1 PERFORM JET2 WO 92581191 REL-21-51-04-1 - AIR CYCLE MACHINE - L/H REL-21-51-04-1 - AIR CYCLE MACHINE - L/H PERFORM WORKORDER IAW ATTACHED JIC. G-GDFS-FSM040- RELIABILITY / SEQ 1 | AIR CYCLE MACHINE HAS BEEN REMOVED IAW AMM 21-51-04, REV.71
G-GDFS | 18.7 | G-GDFS/H-20 C1+C2+6YR+8YR+10YR | 5333314 | S | C | 21-50 | JET2 WO 92581191 |  | 04.02.2020 | 15.03.2020 | 2 | AIR CYCLE MACHINE - INSTALLATION PERFORM INSTALLATION OF SERVICEABLE ACM | SERVICEABLE ACM HAS BEEN INSTALLED IAW AMM 21-51-04, REV.71
G-GDFS | 18.7 | G-GDFS/H-20 C1+C2+6YR+8YR+10YR | 5333338 | S | C | 21-50 | JET2 WO 91923962 |  | 04.02.2020 | 24.02.2020 | 1 | #1 PERFORM JET2 WO 91923962 TEMPERATURE CONTROL VALVE ***** CRITICAL MAINTENANCE TASK***** (REFER TO) ENGINEERING PROCEDURE AMPD-EP-003 AND MAIN-EP-013-05 PERFORM FUNCTIONAL TEST OF LEFT HAND STANDBY TEM | LH PACK: STANDBY TEMPERATURE CONTROL VALVE INSTALLATION TEST IAW AMM TASK 21-51-11-400-801,PARAGRAPH G HAS BEEN PERFORMED
G-GDFS | 18.7 | G-GDFS/H-20 C1+C2+6YR+8YR+10YR | 5333347 | S | C | 21-50 | JET2 WO 91924592 |  | 04.02.2020 | 24.02.2020 | 1 | #1 PERFORM JET2 WO 91924592 TEMPERATURE CONTROL VALVE ***** CRITICAL MAINTENANCE TASK***** (REFER TO) ENGINEERING PROCEDURE AMPD-EP-003 AND MAIN-EP-013-05 PERFORM FUNCTIONAL TEST OF RIGHT HND STANDBY TEM | RH PACK: STANDBY TEMPERATURE CONTROL VALVE INSTALLATION TEST IAW AMM TASK 21-51-11-400-801,PARAGRAPH G HAS BEEN PERFORMED
G-GDFS | 18.7 | G-GDFS/H-20 C1+C2+6YR+8YR+10YR | 5333360 | S | C | 21-50 | JET2 WO 91809765 |  | 04.02.2020 | 15.03.2020 | 1 | #1 PERFORM JET2 WO 91809765 REMOVE WATER EXTRACTORS ***** CRITICAL MAINTENANCE TASK***** (REFER TO) ENGINEERING PROCEDURE AMPD-EP-003 AND MAIN-EP-013-05 REMOVE WATER EXTRACTORS REMOVE THE 2X WATER EXTR | 2PCS WATER EXTRACTORS HAVE BEEN REMOVED AND 2 PCS SERVICEABLE WATER EXTRACTORS HAVE BEEN INSTALLED IAW AMM 21-51-14, REV.71
G-GDFS | 18.7 | G-GDFS/H-20 C1+C2+6YR+8YR+10YR | 5333369 | S | C | 21-50 | JET2 WO 91809766 |  | 04.02.2020 | 15.03.2020 | 1 | #1 PERFORM JET2 WO 91809766 REMOVE WATER EXTRACTORS ***** CRITICAL MAINTENANCE TASK***** (REFER TO) ENGINEERING PROCEDURE AMPD-EP-003 AND MAIN-EP-013-05 REMOVE WATER EXTRACTORS REMOVE THE 2X WATER EXTR | 2PCS WATER EXTRACTORS HAVE BEEN REMOVED AND 2 PCS SERVICEABLE WATER EXTRACTORS HAVE BEEN INSTALLED IAW AMM 21-51-14, REV.71
G-GDFS | 18.7 | G-GDFS/H-20 C1+C2+6YR+8YR+10YR | 5333376 | S | C | 21-50 | JET2 WO 93003011 |  | 04.02.2020 | 29.03.2020 | 1 | #1 PERFORM JET2 WO 93003011 REL-21-51-21-2 - RAM AIR ACTUATOR REL-21-51-21-2 - RAM AIR ACTUATOR PERFORM WORKORDER IAW ATTACHED JIC. G-GDFS-FSM040- RELIABILITY / SEQ 6 | JIC REL-21-51-21-2 - RAM AIR ACTUATOR HAS BEEN PERFORMED WITHOU RAM IAR ACTUATOR TEST - CONTINUE IN STEP 2
G-GDFS | 18.7 | G-GDFS/H-20 C1+C2+6YR+8YR+10YR | 5333376 | S | C | 21-50 | JET2 WO 93003011 |  | 04.02.2020 | 29.03.2020 | 2 | RAM AIR ACTUATOR - INSTALLATION TEST PERFORM THE RAM AIR INLET ACTUATOR TEST IAW AMM 21-51-21-400-801 PARA G | THE RAM AIR INLET ACTUATOR TEST IAW AMM 21-51-21-400-801 PARA G HAS BEEN PERFORMED
G-GDFS | 18.7 | G-GDFS/H-20 C1+C2+6YR+8YR+10YR | JET-71-00-00-DEPRES-RH | TC | C | 71-00 | JET-71-00-00-DEPRES-RH |  | 04.02.2020 | 04.04.2020 | 1 | POST C CHECK RH ENGINE DEPRESERVATION "POST C CHECK RH ENGINE DEPRESERVATION [TASK CARD JET-71-00-00-DEPRES-RH] *************************************** WORK INSTRUCTIONS CONTINUED ON FOLLO
G-GDFS | 18.7 | G-GDFS/H-20 C1+C2+6YR+8YR+10YR | JET-71-00-00-PRES-LH | TC | C | 71-00 | JET-71-00-00-PRES-LH |  | 04.02.2020 | 30.03.2020 | 1 | PRE C CHECK LH ENGINE PRESERVATION "PRE C CHECK LH ENGINE PRESERVATION [TASK CARD JET-71-00-00-PRES-LH] *************************************** WORK INSTRUCTIONS CONTINUED ON FOLLOWING | PERFORMED WORK STEP `PRE C CHECK LH ENGINE PRESERVATION "PRE C CHECK LH ENGINE PRESERVATION [TASK CARD JET-71-00-00...`
G-GDFS | 18.7 | G-GDFS/H-20 C1+C2+6YR+8YR+10YR | JET-56-12-11 | TC | C | 56-00 | JET-56-12-11 |  | 04.02.2020 | 06.03.2020 | 1 | #2 OPENABLE FLIGHT DECK WINDOW "#2 OPENABLE FLIGHT DECK WINDOW [TASK CARD JET-56-12-11] ----------------------------------------------------------- INSPECTION OF #2 FLIGHT DECK WIND
G-GDFS | 18.7 | G-GDFS/H-20 C1+C2+6YR+8YR+10YR | JET-71-00-00-DEPRES-LH | TC | C | 71-00 | JET-71-00-00-DEPRES-LH |  | 04.02.2020 | 04.04.2020 | 1 | POST C CHECK LH ENGINE DEPRESERVATION "POST C CHECK LH ENGINE DEPRESERVATION [TASK CARD JET-71-00-00-DEPRES-LH] *************************************** WORK INSTRUCTIONS CONTINUED ON FOLLO
G-GDFS | 18.7 | G-GDFS/H-20 C1+C2+6YR+8YR+10YR | JET-78-35-11-2 | TC | C | 78-00 | JET-78-35-11-2 |  | 04.02.2020 | 26.02.2020 | 1 | NO.2 ENGINE THRUST REVERSER WIRING CONTINUITY CHECK "NO.2 ENGINE THRUST REVERSER WIRING CONTINUITY CHECK [TASK CARD JET-78-35-11-2] ------------------------------------------------------- PERFORM CONTIN
G-GDFS | 18.7 | G-GDFS/H-20 C1+C2+6YR+8YR+10YR | JET-56-11-11 | TC | C | 56-00 | JET-56-11-11 |  | 04.02.2020 | 19.03.2020 | 1 | FLIGHT DECK WINDOWS BONDING CHECK "FLIGHT DECK WINDOWS BONDING CHECK [TASK CARD JET-56-11-11] -------------------------------------------------------------------- PERFORM A BONDING CHE
G-GDFS | 18.7 | G-GDFS/H-20 C1+C2+6YR+8YR+10YR | JET-38-31-03-FWD | TC | C | 38-00 | JET-38-31-03-FWD |  | 04.02.2020 | 30.03.2020 | 1 | FWD DOORS SILL AND TANK CLEANING
G-GDFS | 18.7 | G-GDFS/H-20 C1+C2+6YR+8YR+10YR | JET-78-31-00-1 | TC | C | 78-00 | JET-78-31-00-1 |  | 04.02.2020 | 26.02.2020 | 1 | NO.1 ENGINE THRUST REVERSER LVDT TEST NO.1 ENGINE THRUST REVERSER LVDT TEST [TASK CARD JET-78-31-00-1] ---------------------------------------------------------------------- ---- PERFORM A
G-GDFS | 18.7 | G-GDFS/H-20 C1+C2+6YR+8YR+10YR | JET-78-31-00-2 | TC | C | 78-00 | JET-78-31-00-2 |  | 04.02.2020 | 26.02.2020 | 1 | NO.2 ENGINE THRUST REVERSER LVDT TEST NO.2 ENGINE THRUST REVERSER LVDT TEST [TASK CARD JET-78-31-00-2] ---------------------------------------------------------------------- ---- PERFORM A
G-GDFS | 18.7 | G-GDFS/H-20 C1+C2+6YR+8YR+10YR | JET-21-52-00-1 | TC | C | 21-50 | JET-21-52-00-1 |  | 04.02.2020 | 02.04.2020 | 1 | LEFT RAM AIR INLET DEFLECTOR DOOR MECHANISM "LEFT RAM AIR INLET DEFLECTOR DOOR MECHANISM [TASK CARD JET-21-52-00-1] ------------------------------------------------------------------- PERFORM A
G-GDFS | 18.7 | G-GDFS/H-20 C1+C2+6YR+8YR+10YR | JET-21-52-00-2 | TC | C | 21-50 | JET-21-52-00-2 |  | 04.02.2020 | 02.04.2020 | 1 | RIGHT RAM AIR INLET DEFLECTOR DOOR MECHANISM "RIGHT RAM AIR INLET DEFLECTOR DOOR MECHANISM [TASK CARD JET-21-52-00-2] ------------------------------------------------------------------- PERFORM A
G-GDFS | 18.7 | G-GDFS/H-20 C1+C2+6YR+8YR+10YR | JET-78-36-21 | TC | C | 78-00 | JET-78-36-21 |  | 04.02.2020 | 11.03.2020 | 1 | NO.2 ENGINE WING-BODY CONNECTORS NO.2 ENGINE WING-BODY CONNECTORS [TASK CARD JET-78-36-21] ---------------------------------------------------------------------- --- PERFORM AN INSPEC
G-GDFS | 18.7 | G-GDFS/H-20 C1+C2+6YR+8YR+10YR | 52-CMR-01 | TC | C | 05-00 | 52-CMR-01 |  | 04.02.2020 | 15.03.2020 | 1 | FLIGHT DECK DOOR DECOMPRESSION PANEL LATCHES/PRESSURE SWITCHES FLIGHT DECK DOOR DECOMPRESSION PANEL LATCHES/PRESSURE SWITCHES 52-CMR-01(C&D) ------------------------------------------------------------------- PERF
G-GDFS | 18.7 | G-GDFS/H-20 C1+C2+6YR+8YR+10YR | JET-78-36-11-1 | TC | C | 78-00 | JET-78-36-11-1 |  | 04.02.2020 | 26.02.2020 | 1 | "NO.1 ENGINE THRUST REVERSER WIRING SYSTEM INSPECTION NO.1 ENGINE THRUST REVERSER WIRING SYSTEM INSPECTION [TASK CARD JET-78-36-11-1] -------------------------------------------------------------- NO.1 EN
G-GDFS | 18.7 | G-GDFS/H-20 C1+C2+6YR+8YR+10YR | JET-78-36-11-2 | TC | C | 78-00 | JET-78-36-11-2 |  | 04.02.2020 | 26.02.2020 | 1 | NO.2 ENGINE THRUST REVERSER WIRING SYSTEM INSPECTION NO.2 ENGINE THRUST REVERSER WIRING SYSTEM INSPECTION [TASK CARD JET-78-36-11-2] -------------------------------------------------------------- NO.2 EN
G-GDFS | 18.7 | G-GDFS/H-20 C1+C2+6YR+8YR+10YR | JET-78-35-11-1 | TC | C | 78-00 | JET-78-35-11-1 |  | 04.02.2020 | 26.02.2020 | 1 | NO.1 ENGINE THRUST REVERSER WIRING CONTINUITY CHECK "NO.1 ENGINE THRUST REVERSER WIRING CONTINUITY CHECK [TASK CARD JET-78-35-11-1] ------------------------------------------------------- PERFORM CONTIN
G-GDFS | 18.7 | G-GDFS/H-20 C1+C2+6YR+8YR+10YR | JET-78-36-11 | TC | C | 78-00 | JET-78-36-11 |  | 04.02.2020 | 11.03.2020 | 1 | NO.1 ENGINE WING-BODY CONNECTORS NO.1 ENGINE WING-BODY CONNECTORS [TASK CARD JET-78-36-11] ---------------------------------------------------------------------- --- PERFORM AN INSPEC
G-GDFS | 18.7 | G-GDFS/H-20 C1+C2+6YR+8YR+10YR | JET-78-31-03-1 | TC | C | 78-00 | JET-78-31-03-1 |  | 04.02.2020 | 01.03.2020 | 1 | NO.1 ENGINE T/R LEFT HALF O/B LOCKOUT HANDLE "NO.1 ENGINE T/R LEFT HALF O/B LOCKOUT HANDLE [TASK CARD JET-78-31-03-1] --------------------------------------------------------------------- PERFORM | PERFORMED WORK STEP `NO.1 ENGINE T/R LEFT HALF O/B LOCKOUT HANDLE "NO.1 ENGINE T/R LEFT HALF O/B LOCKOUT HANDLE [TA...`
G-GDFS | 18.7 | G-GDFS/H-20 C1+C2+6YR+8YR+10YR | JET-78-31-03-2 | TC | C | 78-00 | JET-78-31-03-2 |  | 04.02.2020 | 01.03.2020 | 1 | NO.2 ENGINE T/R LEFT HALF I/B LOCKOUT HANDLE "NO.2 ENGINE T/R LEFT HALF I/B LOCKOUT HANDLE [TASK CARD JET-78-31-03-2] --------------------------------------------------------------------- PERFORM
G-GDFS | 18.7 | G-GDFS/H-20 C1+C2+6YR+8YR+10YR | JET-35-02 | TC | C | 35-00 | JET-35-02 |  | 04.02.2020 | 31.03.2020 | 1 | INSPECTION OF OXYGEN GENERATOR RELEASE PINS "INSPECTION OF OXYGEN GENERATOR RELEASE PINS JET-35-02 (AD2001-10-14) ------------------------------------------------------------------ INSPECTION OF
G-GDFS | 18.7 | G-GDFS/H-20 C1+C2+6YR+8YR+10YR | JET-38-31-03-AFT | TC | C | 38-00 | JET-38-31-03-AFT |  | 04.02.2020 | 30.03.2020 | 1 | FWD DOORS SILL AND TANK CLEANING
G-GDFS | 18.7 | G-GDFS/H-20 C1+C2+6YR+8YR+10YR | JET-27-09-91 | TC | C | 27-00 | JET-27-09-91 |  | 04.02.2020 | 28.02.2020 | 1 | HORIZONTAL STABILISER "HORIZONTAL STABILISER [TASK CARD JET-27-09-91] ------------------------------------------------------------------ PERFORM A HORIZONTAL STABILISER FRE
G-GDFS | 18.7 | G-GDFS/H-20 C1+C2+6YR+8YR+10YR | JET-30-71-00 | TC | C | 30-40 | JET-30-71-00 |  | 04.02.2020 | 26.02.2020 | 1 | DRAIN MAST HEATER CHECK "DRAIN MAST HEATER CHECK {TASK CARD JET-30-71-00] ---------------------------------------------------------------------- ------- CARRY OUT A TEST OF T
G-GDFS | 18.7 | G-GDFS/H-20 C1+C2+6YR+8YR+10YR | JET-25-21-01 | TC | C | 25-00 | JET-25-21-01 |  | 04.02.2020 | 05.04.2020 | 1 | INTERIOR CLEAN OF AIRCRAFT "INTERIOR CLEAN OF AIRCRAFT TASK CARD JET-25-21-01] --------------------------------------------------------------------- PERFORM AN INTERIOR CLEAN OF
G-GDFS | 18.7 | G-GDFS/H-20 C1+C2+6YR+8YR+10YR | JET-25-61-11 | TC | C | 05-00 | JET-25-61-11 |  | 04.02.2020 | 02.03.2020 | 1 | FLIGHT COMPARTMENT ESCAPE ROPES "FLIGHT COMPARTMENT ESCAPE ROPES [TASK JET-25-61-11] ---------------------------------------------------------- PERFORM AN INSPECTION OF THE FLIGHT CO
G-GDFS | 18.7 | G-GDFS/H-20 C1+C2+6YR+8YR+10YR | JET-78-34-21-1 | TC | C | 78-00 | JET-78-34-21-1 |  | 04.02.2020 | 26.02.2020 | 1 | NO.1 ENGINE THRUST REVERSER CVM CONNECTORS "NO.1 ENGINE THRUST REVERSER CVM CONNECTORS [TASK CARD JET-78-34-21-1] -------------------------------------------------------- DISCONNECT, CLEAN AND
G-GDFS | 18.7 | G-GDFS/H-20 C1+C2+6YR+8YR+10YR | JET-78-34-21-2 | TC | C | 78-00 | JET-78-34-21-2 |  | 04.02.2020 | 26.02.2020 | 1 | NO.2 ENGINE THRUST REVERSER CVM CONNECTORS "NO.2 ENGINE THRUST REVERSER CVM CONNECTORS [TASK CARD JET-78-34-21-2] -------------------------------------------------------- DISCONNECT, CLEAN AND
G-GDFS | 18.7 | G-GDFS/H-20 C1+C2+6YR+8YR+10YR | JET-78-34-03-1 | TC | C | 78-00 | JET-78-34-03-1 |  | 04.02.2020 | 02.03.2020 | 1 | NO.1 ENGINE THRUST REVERSER SLEEVE LOCK SENSOR "NO.1 ENGINE THRUST REVERSER SLEEVE LOCK SENSOR [TASK CARD JET-78-34-03-1] --------------------------------------------------------------------- PREAM
G-GDFS | 18.7 | G-GDFS/H-20 C1+C2+6YR+8YR+10YR | JET-78-34-03-2 | TC | C | 78-00 | JET-78-34-03-2 |  | 04.02.2020 | 02.03.2020 | 1 | NO.2 ENGINE THRUST REVERSER SLEEVE LOCK SENSOR "NO.2 ENGINE THRUST REVERSER SLEEVE LOCK SENSOR [TASK CARD JET-78-34-03-2] --------------------------------------------------------------------- PREAM
G-GDFS | 18.7 | G-GDFS/H-20 C1+C2+6YR+8YR+10YR | JET-78-34-02-1 | TC | C | 78-00 | JET-78-34-02-1 |  | 04.02.2020 | 02.03.2020 | 1 | NO.1 ENGINE THRUST REVERSER STOW SENSOR "NO.1 ENGINE THRUST REVERSER STOW SENSOR [TASK CARD JET-78-34-02-1] --------------------------------------------------------------------- PREAMBLE ONL
G-GDFS | 18.7 | G-GDFS/H-20 C1+C2+6YR+8YR+10YR | JET-78-34-02-2 | TC | C | 78-00 | JET-78-34-02-2 |  | 04.02.2020 | 02.03.2020 | 1 | NO.2 ENGINE THRUST REVERSER STOW SENSOR "NO.2 ENGINE THRUST REVERSER STOW SENSOR [TASK CARD JET-78-34-02-2] --------------------------------------------------------------------- PREAMBLE ONL
G-GDFS | 18.7 | G-GDFS/H-20 C1+C2+6YR+8YR+10YR | JET-78-31-03-3 | TC | C | 78-00 | JET-78-31-03-3 |  | 04.02.2020 | 01.03.2020 | 1 | NO.1 ENGINE T/R RIGHT HALF I/B LOCKOUT HANDLE "NO.1 ENGINE T/R RIGHT HALF I/B LOCKOUT HANDLE [TASK CARD JET-78-31-03-3] --------------------------------------------------------------------- PERFOR | PERFORMED WORK STEP `NO.1 ENGINE T/R RIGHT HALF I/B LOCKOUT HANDLE "NO.1 ENGINE T/R RIGHT HALF I/B LOCKOUT HANDLE [...`
G-GDFS | 18.7 | G-GDFS/H-20 C1+C2+6YR+8YR+10YR | JET-78-31-03-4 | TC | C | 78-00 | JET-78-31-03-4 |  | 04.02.2020 | 01.03.2020 | 1 | NO.1 ENGINE T/R RIGHT HALF I/B LOCKOUT HANDLE "NO.2 ENGINE T/R RIGHT HALF I/B LOCKOUT HANDLE [TASK CARD JET-78-31-03-4] --------------------------------------------------------------------- PERFOR
G-GDFS | 18.7 | G-GDFS/H-20 C1+C2+6YR+8YR+10YR | 5333642 | S | C | 26-10 | 91242966 |  | 04.02.2020 | 26.03.2020 | 1 | #1# PERFORM JET2 WO 91242966 PERFORM REL-26-18-02/W91242966 /[CRIT] B737-800 WING BODY OVERHEAT ELEMENT HEALTHCHECK B737-800 WING BODY OVERHEAT ELEMENT HEALTHCHECK CARRY OUT A HE | THE WING BODY OVERHEAT ELEMENT HEALTHCHECK HAS BEEN PERFORMED I.A.W. REL-26-18-02/W91242966 AND AMM 26-18-02-720-803 REV.71
G-GDFS | 18.7 | G-GDFS/H-20 C1+C2+6YR+8YR+10YR | 5333649 | S | C | 27-80 | 91297457 |  | 04.02.2020 | 30.03.2020 | 1 | #1# PERFORM JET2 WO 91297457 PERFORM REL-27-81-12-L/E SLATS/W91297457 /[CRIT] INSTALLATION OF TITANIUM SENSORS - WING LEADING EDGE SLATS INSTALLATION OF TITANIUM SENSORS - WING L | THE LEADING EDGE SLAT TITANIUM PROXIMITY SENSOR INSTALLATION HAS BEEN PERFORMED I.A.W. AMM 27-88-11-400-801 REV.71
G-GDFS | 18.7 | G-GDFS/H-20 C1+C2+6YR+8YR+10YR | 5333649 | S | C | 27-80 | 91297457 |  | 04.02.2020 | 30.03.2020 | 2 | ADJUST PERFORM SENSOR CLEARANC TEST FOR SLOTS #7 I.A.W. AMM TASK 27-88-11-400-802. | THE SENSOR CLEARANC TEST FOR SLOTS #7 HAS BEEN PERFORMED I.A.W. AMM TASK 27-88-11-400-802 REV.71
G-GDFS | 18.7 | G-GDFS/H-20 C1+C2+6YR+8YR+10YR | 5333649 | S | C | 27-80 | 91297457 |  | 04.02.2020 | 30.03.2020 | 3 | TEST PERFORM LEADING EDGE FLAP AND SLAT PROXIMITY SENSOR TEST I.A.W. AMM 27-88-11-700-801 | THE LEADING EDGE FLAP AND SLAT PROXIMITY SENSOR TEST HAS BEEN PERFORMED I.A.W. AMM 27-88-11-700-801 REV.71
G-GDFS | 18.7 | G-GDFS/H-20 C1+C2+6YR+8YR+10YR | 5333654 | S | C | 27-40 | 91243079 |  | 04.02.2020 | 02.04.2020 | 1 | #1# PERFORM JET2 WO 91243079 PERFORM REL-31-51-02-1/W91243079 /[CRIT] REMOVE & REPLACE TAKEOFF WARNING SWITCH (S132) REL-31-51-02-1 - TAKEOFF WARNING SWITCH S132 PERFORM WORKORDE | PERFORMED
G-GDFS | 18.7 | G-GDFS/H-20 C1+C2+6YR+8YR+10YR | 5333654 | S | C | 27-40 | 91243079 |  | 04.02.2020 | 02.04.2020 | 2 | TEST PERFORM TEST IAW AMM 31-51-02-700-801 | TEH INSTALLATION TEST OF S132 HAS BEEN PERFORMED I.A.W. AMM 31-51-02-700-801 REV.71
G-GDFS | 18.7 | G-GDFS/H-20 C1+C2+6YR+8YR+10YR | 5333657 | S | C | 27-40 | 91243080 |  | 04.02.2020 | 02.04.2020 | 1 | #1# PERFORM JET2 WO 91243080 PERFORM REL-31-51-02-2/W91243080 /[CRIT] REMOVE & REPLACE TAKEOFF WARNING SWITCH (S546) REL-31-51-02-2 - TAKEOFF WARNING SWITCH S546 PERFORM WORKORDE | PERFORMED
G-GDFS | 18.7 | G-GDFS/H-20 C1+C2+6YR+8YR+10YR | 5333657 | S | C | 27-40 | 91243080 |  | 04.02.2020 | 02.04.2020 | 2 | TEST PERFORM TEST IAW AMM 31-51-02-700-801 | THE INSTALLATION TEST HAS BEEN PERFORMED I.A.W. AMM 31-51-02-700-801 REV.71
G-GDFS | 18.7 | G-GDFS/H-20 C1+C2+6YR+8YR+10YR | 5333662 | S | C | 31-50 | 90936051 |  | 04.02.2020 | 02.04.2020 | 1 | #1# PERFORM JET2 WO 90936051 PERFORM REL-31-51-03/W90936051 /RAR SPEEDBRAKE TAKE OFF WARNING SWITCH S651 RAR THE SPEEDBRAKE TAKE OFF WARNING SWITCH S651 REMOVE AND REPLACE THE SP | SWITCH REPLACED IAW AMM 31-51-03-000-801,31-51-03-400-801,REV.71,15 FEB 2020.
G-GDFS | 18.7 | G-GDFS/H-20 C1+C2+6YR+8YR+10YR | 5333662 | S | C | 31-50 | 90936051 |  | 04.02.2020 | 02.04.2020 | 2 | TEST PERFORM INSTALLATION TEST.REF. AMM 31-51-03-400-801. | THE INSTALLATION TEST HAS BEEN PERFORMED I.A.W. AMM 31-51-03-400-801 REV.71
G-GDFS | 18.7 | G-GDFS/H-20 C1+C2+6YR+8YR+10YR | 5333667 | S | C | 32-10 | 93003037 |  | 04.02.2020 | 28.03.2020 | 1 | #1# PERFORM JET2 WO 93003037 PERFORM REL-32-11-00-1/W93003037 /[CRIT] RAR L/H MAIN LANDING GEAR FLEXIBLE HOSES REL-32-11-00-1 - L/H MAIN LANDING GEAR FLEXIBLE HOSES PERFORM WORKO | ALL FLEXIBLE HOSES HAVE BEEN CHANGED AMM 20-10-52 REV.71
G-GDFS | 18.7 | G-GDFS/H-20 C1+C2+6YR+8YR+10YR | 5333667 | S | C | 32-10 | 93003037 |  | 04.02.2020 | 28.03.2020 | 2 | BLEENDING AND TESTS AFTER INSTALATION PERFORM ALL TESTS AND BLEEDING PER AMM 32-41-41-400-801 REV.71 | TESTS AND BLEEDING HAVE BEEN PERFORMED. IAW AMM 32-41-41-400-801 REV.71
G-GDFS | 18.7 | G-GDFS/H-20 C1+C2+6YR+8YR+10YR | 5333672 | S | C | 32-10 | 93003038 |  | 04.02.2020 | 28.03.2020 | 1 | #1# PERFORM JET2 WO 93003038 PERFORM REL-32-11-00-2/W93003038 /[CRIT] RAR R/H MAIN LANDING GEAR FLEXIBLE HOSES REMOVE & REPLACE RIGHT MAIN LANDING GEAR FLEXIBLE HOSES PERFORM TAS | ALL FLEXIBLE HOSES HAVE BEEN CHANGED PER AMM 20-10-52 REV.71
G-GDFS | 18.7 | G-GDFS/H-20 C1+C2+6YR+8YR+10YR | 5333672 | S | C | 32-10 | 93003038 |  | 04.02.2020 | 28.03.2020 | 2 | BLEEDING AND TESTS AFTER INSTALATION PERFORM ALL TESTS AND BLEEDING PER AMM 32-41-41-400-801 REV.71 | TESTS AND BLEEDING HAVE BEEN PEFORMED. IAW AMM 32-41-41-400-801 REV.71 15/FEB/20
G-GDFS | 18.7 | G-GDFS/H-20 C1+C2+6YR+8YR+10YR | 5333677 | S | C | 32-20 | 93003041 |  | 04.02.2020 | 28.03.2020 | 1 | #1# PERFORM JET2 WO 93003041 PERFORM REL-32-21-00/W93003041 /[CRIT] RAR NOSE LANDING GEAR FLEXIBLE HOSES REL-32-21-00 - NOSE LANDING GEAR FLEXIBLE HOSES PERFORM WORKORDER IAW ATT | ALL FLEXIBLE HOSES FROM NLG HAVE BEEN CHANGED PER AMM 20-10-52 REV.71
G-GDFS | 18.7 | G-GDFS/H-20 C1+C2+6YR+8YR+10YR | 5333677 | S | C | 32-20 | 93003041 |  | 04.02.2020 | 28.03.2020 | 2 | BLEEDING AND TESTS AFTER INSTALETION PERFORM ALL TESTS AND BLEEDING PER AMM 32-33-11-400-801 REV.71 | TESTS AND BLEEDING HAVE BEEN PERFORMED. IAW AMM 32-33-11-400-801 REV.71
G-GDFS | 18.7 | G-GDFS/H-20 C1+C2+6YR+8YR+10YR | 5333682 | S | C | 21-50 | JET2 WO 92551488 |  | 04.02.2020 | 15.03.2020 | 1 | #1 PERFORM JET2 WO 92551488 REPLACE ALL RUBBER PACK DUCTING AND HOSES REPLACE ALL RUBBER PACK DUCTING AND HOSES DUE TO AGING, LH PACK PEFORM WORKORDER IAW THE ATTACHED JIC G-GDFS-FSM040- RELIABILITY / SEQ 7 | REL-21-51-PACK-DUCTS-HOSES-LH - EFF1 HAS BEEN PERFORMED
G-GDFS | 18.7 | G-GDFS/H-20 C1+C2+6YR+8YR+10YR | 5333687 | S | C | 38-30 | 91401586 |  | 04.02.2020 | 30.03.2020 | 1 | #1# PERFORM JET2 WO 91401586 PERFORM REL-38-31-03-AFT/W91401586 /AFT DOOR SILL DRAINAGE AND TANK CLEANING AFT SILL DRAIN AND BLADDER CLEANING IDENTIFY AND GAIN ACCESS TO THE AFT | PERFORMED
G-GDFS | 18.7 | G-GDFS/H-20 C1+C2+6YR+8YR+10YR | 5333688 | S | C | 38-30 | 91399021 |  | 04.02.2020 | 30.03.2020 | 1 | #1# PERFORM JET2 WO 91399021 PERFORM REL-38-31-03-FWD/W91399021 /FWD DOOR SILL DRAINAGE AND TANK CLEANING FWD SILL DRAIN AND BLADDER CLEANING IDENTIFY AND GAIN ACCESS TO THE FWD | PERFORMED
G-GDFS | 18.7 | G-GDFS/H-20 C1+C2+6YR+8YR+10YR | 5333688 | S | C | 38-30 | 91399021 |  | 04.02.2020 | 30.03.2020 | 2 | BLADDER ASSY DURING INSPECTION WAS FOUND BLADDER ASSY VERY DIRTY. BLADER ASSY REMOVED, CLEANED. AFTER CLEANING WAS FOUND THAT INTERNAL FLAPPER VALVE LOOSED AND BLA | NEW BLADER ASSY INSTALLED IAW AMM 38-31-03 REV 71
G-GDFS | 18.7 | G-GDFS/H-20 C1+C2+6YR+8YR+10YR | 5333689 | S | C | 52-10 | 93273427 |  | 04.02.2020 | 25.03.2020 | 1 | #1# PERFORM JET2 WO 93273427 PERFORM REL-52-11-21-L1/W93273427 /GUST LOCK MECHANISM FWD ENTRY DOOR - L1 REL-52-11-21-L1 - GUST LOCK MECH FWD ENTRY DOOR CRITICAL MAINTENANCE TASK | ALL COMPONENTS FROM THE FORWARD ENTRY DOOR GUIDE ARM HAVE BEEN REPLACED PER 52-11-21 REV.71
G-GDFS | 18.7 | G-GDFS/H-20 C1+C2+6YR+8YR+10YR | 5333690 | S | C | 21-50 | JET2 WO 92551454 |  | 04.02.2020 | 15.03.2020 | 1 | #1 PERFORM JET2 WO 92551454 REPLACE ALL RUBBER PACK DUCTING AND HOSES REPLACE ALL RUBBER PACK DUCTING AND HOSES DUE TO AGING, RH PACK PEFORM WORKORDER IAW THE ATTACHED JIC G-GDFS-FSM040- RELIABILITY / SEQ 8 | REL-21-51-PACK-DUCTS-HOSES-RH - EFF1 HAS BEEN PERFORMED
G-GDFS | 18.7 | G-GDFS/H-20 C1+C2+6YR+8YR+10YR | 5333691 | S | C | 52-10 | 91527512 |  | 04.02.2020 | 17.03.2020 | 1 | #1# PERFORM JET2 WO 91527512 PERFORM REL-52-11-51/W91527512 /FORWARD ENTRY DOOR SNUBBER REPLACEMENT AND UPDATE REL-52-11-51 FORWARD ENTRY DOOR SNUBBER REPLACEMENT AND UPGRADE PER | OLD SNUBBER HAS BEEN REMOVED AND SENT TO WORKSHOP
G-GDFS | 18.7 | G-GDFS/H-20 C1+C2+6YR+8YR+10YR | 5333692 | S | C | 52-10 | 92549662 |  | 04.02.2020 | 21.03.2020 | 1 | #1# PERFORM JET2 WO 92549662 PERFORM REL-52-13-21-L2/W92549662 /GUST LOCK MECHANISM AFT ENTRY DOOR - L2 REL-52-13-21-L2 - GUST LOCK RELEASE BUTTON AFT ENTRY DOOR CRITICAL MAINTEN | GUST LOCK MECHANISM FROM AFT ENTRY DOOR HAS BEEN REMOVED
G-GDFS | 18.7 | G-GDFS/H-20 C1+C2+6YR+8YR+10YR | 5333693 | S | C | 52-40 | 92553711 |  | 04.02.2020 | 01.04.2020 | 1 | #1# PERFORM JET2 WO 92553711 PERFORM REL-52-41-21-R1 - GUST LOCK RELEASE BUTTON FWD SERVICE DOOR ***** CRITICAL MAINTENANCE TASK***** ***** CRITICAL MAINTENANCE TASK***** (REFER | GUST LOCK RELEASE BUTTON FROM FWD SERVICE DOOR HAS BEEN REMOVED
G-GDFS | 18.7 | G-GDFS/H-20 C1+C2+6YR+8YR+10YR | 5333694 | S | C | 52-40 | 92553755 |  | 04.02.2020 | 21.03.2020 | 1 | #1# PERFORM JET2 WO 92553755 PERFORM REL-52-41-21-R2- GUST LOCK RELEASE BUTTON AFT SERVICE DOOR ***** CRITICAL MAINTENANCE TASK***** ***** CRITICAL MAINTENANCE TASK***** (REFER T | GUST LOCK RELEASE BUTTON FROM AFT SERVICE DOOR HAS BEEN REMOVED
G-GDFS | 18.7 | G-GDFS/H-20 C1+C2+6YR+8YR+10YR | 5333696 | S | C | 76-10 | 90981442 |  | 04.02.2020 | 03.04.2020 | 1 | #1# PERFORM JET2 WO 90981442 PERFORM REL-76-11-07-1/W90981442 /[CRIT] REMOVE & REPLACE L/H AUTOTHROTTLE SWITCHPACK REL-76-11-07-1 - L/H AUTOTHROTTLE SWITCHPACK PERFORM WORKORDER | THE A/T SWITCHPACK L/H HAS BEEN REPLACED I.A.W. AMM 76-11-07-400-802 REV.71
G-GDFS | 18.7 | G-GDFS/H-20 C1+C2+6YR+8YR+10YR | 5333696 | S | C | 76-10 | 90981442 |  | 04.02.2020 | 03.04.2020 | 2 | TEST PERFORM INSTALLATION TESTS PRESCRIBED I.A.W. INSTALLATION AMM 76-11-07-400-802 | THE INSTALLATION TESTS OF A/T SWITCH PACK HAVE BEEN PERFORMED I.A.W. AMM 76-11-07-400-802 REV.71
G-GDFS | 18.7 | G-GDFS/H-20 C1+C2+6YR+8YR+10YR | 5333697 | S | C | 78-30 | 93003456 |  | 04.02.2020 | 26.02.2020 | 1 | #1# PERFORM JET2 WO 93003456 PERFORM REL-78-31-00-1/W93003456 /[CRIT] NO.1 ENGINE THRUST REVERSER LVDT TEST REL-78-31-00-1 - LVDT TEST ACCOMPLISH ENGINE 1 THRUST REVERSER LVDT TE | JET2 WO 93003456 PERFORMED.
G-GDFS | 18.7 | G-GDFS/H-20 C1+C2+6YR+8YR+10YR | 5333698 | S | C | 27-40 | JET2 WO 91790719 |  | 04.02.2020 | 30.03.2020 | 1 | #1 PERFORM JET2 WO 91790719 RAR STABILISER TRIM MOTOR REL-27-41-71 - B738 - RAR STABILISER TRIM MOTOR PEFORM WORKORDER IAW ATTACHED JIC. G-GDFS-FSM040- RELIABILITY / SEQ 13 | STABILIZER TRIM ELECTRIC MOTOR HAS BEEN REPLACED IAW AMM TASK 27-41-71-400-801, REV 70. FEB 15/2020
G-GDFS | 18.7 | G-GDFS/H-20 C1+C2+6YR+8YR+10YR | 5333698 | S | C | 27-40 | JET2 WO 91790719 |  | 04.02.2020 | 30.03.2020 | 2 | TEST PERFORM THE STABILIZER TRIM MOTOR TEST IAW AMM TASK 27-41-71-700-801 | THE STABILIZER TRIM MOTOR TEST HAS BEEN PERFORMED IAW AMM TASK 27-41-71-700-801, REV.71 FEB 15/2020
G-GDFS | 18.7 | G-GDFS/H-20 C1+C2+6YR+8YR+10YR | 5333700 | S | C | 78-30 | 93003458 |  | 04.02.2020 | 26.02.2020 | 1 | #1# PERFORM JET2 WO 93003458 PERFORM REL-78-31-00-2/W93003458 /[CRIT] NO.2 ENGINE THRUST REVERSER LVDT TEST REL-78-31-00-2 - T/R LVDT TEST ACCOMPLISH ENGINE NO2 THRUST REVERSER L | JET2 WO 93003458 PERFORMED.
G-GDFS | 18.7 | G-GDFS/H-20 C1+C2+6YR+8YR+10YR | 5333703 | S | C | 22-30 | 93003257 |  | 04.02.2020 | 26.02.2020 | 1 | #1# PERFORM JET2 WO 93003257 PERFORM REL-78-31-01/W93003257 /[CRIT] AUTOTHROTTLE SYSTEM - SYSTEM TEST ***** CRITICAL MAINTENANCE TASK***** ***** CRITICAL MAINTENANCE TASK***** (R | JET2 WO 93003257 PERFORMED
G-GDFS | 18.7 | G-GDFS/H-20 C1+C2+6YR+8YR+10YR | 5333704 | S | C | 27-40 | JET2 WO 91243076 |  | 04.02.2020 | 02.04.2020 | 1 | #1 PERFORM JET2 WO 91243076 STAB TRIM LIMIT SWITCH S144 REL-27-41-94-1 - STAB TRIM LIMIT SWITCH S144 PERFORM WORKORDER IAW ATTACHED JIC. G-GDFS-FSM040- RELIABILITY / SEQ 14 | PERFORMED
G-GDFS | 18.7 | G-GDFS/H-20 C1+C2+6YR+8YR+10YR | 5333704 | S | C | 27-40 | JET2 WO 91243076 |  | 04.02.2020 | 02.04.2020 | 2 | TEST PERFORM TEST OF LIMIT SWITCH S144 I.A.W. AMM 27-41-94-700-801 | THE TEST OF LIMIT SWITCH S144 HAS BEEN PERFORMED I.A.W. AMM 27-41-94-700-801 REV.71
G-GDFS | 18.7 | G-GDFS/H-20 C1+C2+6YR+8YR+10YR | 5333706 | S | C | 78-30 | 93003448 |  | 04.02.2020 | 26.02.2020 | 1 | #1# PERFORM JET2 WO 93003448 PERFORM REL-78-35-11-1/W93003448 /[CRIT] THRUST REVERSER WIRING SYSTEM CONTINUITY TEST - ENGINE 1 THRUST REVERSER WIRING SYSTEM CONTINUITY TEST - ENG | JET2 WO 93003448 PERFORMED.
G-GDFS | 18.7 | G-GDFS/H-20 C1+C2+6YR+8YR+10YR | 5333708 | S | C | 78-30 | 93003454 |  | 04.02.2020 | 26.02.2020 | 1 | #1# PERFORM JET2 WO 93003454 PERFORM REL-78-35-11-2/W93003454 /[CRIT] THRUST REVERSER WIRING SYSTEM CONTINUITY TEST - ENGINE 2 THRUST REVERSER WIRING SYSTEM CONTINUITY TEST - ENG | JET2 WO 93003454 PERFORMED.
G-GDFS | 18.7 | G-GDFS/H-20 C1+C2+6YR+8YR+10YR | 5333710 | S | C | 27-40 | JET2 WO 91243077 |  | 04.02.2020 | 02.04.2020 | 1 | #1 PERFORM JET2 WO 91243077 STAB TRIM LIMIT SWITCH S145 REL-27-41-94-1 - STAB TRIM LIMIT SWITCH S145 PERFORM WORKORDER IAW ATTACHED JIC. G-GDFS-FSM040- RELIABILITY / SEQ 15 | PERFORMED
G-GDFS | 18.7 | G-GDFS/H-20 C1+C2+6YR+8YR+10YR | 5333710 | S | C | 27-40 | JET2 WO 91243077 |  | 04.02.2020 | 02.04.2020 | 2 | TEST PERFORM TEST IAW AMM 27-41-94-700-801 | THE INSTALLATION TEST HAS BEEN PERFORMED I.A.W. AMM 27-41-94-700-801 REV.71
G-GDFS | 18.7 | G-GDFS/H-20 C1+C2+6YR+8YR+10YR | 5333711 | S | C | 27-40 | JET2 WO 91243078 |  | 04.02.2020 | 02.04.2020 | 1 | #1 PERFORM JET2 WO 91243078 STAB TRIM LIMIT SWITCH S844 REL-27-41-94-1 - STAB TRIM LIMIT SWITCH S844 PERFORM WORKORDER IAW ATTACHED JIC. G-GDFS-FSM040- RELIABILITY / SEQ 16 | PERFORMED
G-GDFS | 18.7 | G-GDFS/H-20 C1+C2+6YR+8YR+10YR | 5333711 | S | C | 27-40 | JET2 WO 91243078 |  | 04.02.2020 | 02.04.2020 | 2 | TEST PERFORM TEST IAW AMM 27-41-94-700-801 | THE INSTALLATION TEST OF S844 HAS BEEN PERFORMED I.A.W. AMM 27-41-94-700-801 REV.71
G-GDFS | 18.7 | G-GDFS/H-20 C1+C2+6YR+8YR+10YR | 5333712 | S | C | 78-30 | 93003261 |  | 04.02.2020 | 11.03.2020 | 1 | #1# PERFORM JET2 WO 93003261 PERFORM REL-78-36-11/W93003261 /[CRIT] NO.1 ENGINE WING-BODY CONNECTORS INSPECTION NO.1 ENGINE WING-BODY CONNECTORS INSPECTION PERFORM WORKORDER IAW | JET2 WO 93003261 PERFORMED.
G-GDFS | 18.7 | G-GDFS/H-20 C1+C2+6YR+8YR+10YR | 5333713 | S | C | 27-50 | JET2 WO 91923136 |  | 04.02.2020 | 01.04.2020 | 1 | #1 PERFORM JET2 WO 91923136 REMOVE AND REPLACE FLAP DRIVE PDU REMOVE AND REPLACE FLAP DRIVE PDU PERFORM WORKORDER IAW THE ATTACHED JOBCARD. G-GDFS-FSM040- RELIABILITY / SEQ 19 | FLAP PDU REPLACED IAW ATTACHED JOBCARD AND JET2 WO 91923136
G-GDFS | 18.7 | G-GDFS/H-20 C1+C2+6YR+8YR+10YR | 5333714 | S | C | 27-60 | JET2 WO 93003024 |  | 04.02.2020 | 02.04.2020 | 1 | #1 PERFORM JET2 WO 93003024 L/E FLAP ACTUATOR NO2 REL-27-81-31-2 - L/E FLAP ACTUATOR NO2 PERFORM WORKORDER IAW ATTACHED JIC. G-GDFS-FSM040- RELIABILITY / SEQ 22 | L/E FLAP ACTUATOR NO2 HAS BEEN CHANGED IAW AMM 27-81-31 REV.71 15/FEB/2020
G-GDFS | 18.7 | G-GDFS/H-20 C1+C2+6YR+8YR+10YR | 5333714 | S | C | 27-60 | JET2 WO 93003024 |  | 04.02.2020 | 02.04.2020 | 2 | LEAK TEST PLS PERFORM TESTS IAW AMM 27-81-31-710-001 AND AMM 27-81-00-700-802 | TESTS HAVE BEEN PERFORMED IAW AMM 27-81-31-710-001 AND AMM 27-81-00-700-802 REV.71 15-FEB-2020
G-GDFS | 18.7 | G-GDFS/H-20 C1+C2+6YR+8YR+10YR | 5333715 | S | C | 78-30 | 93003259 |  | 04.02.2020 | 26.02.2020 | 1 | #1# PERFORM JET2 WO 93003259 PERFORM REL-78-36-11-1/W93003259 /[CRIT] INSPECT NO.1 ENGINE THRUST REVERSER WIRING SYSTEM NO.1 ENGINE THRUST REVERSER WIRING SYSTEM INSPECTION ACCOM | JET2 WO 93003259 PERFORMED.
G-GDFS | 18.7 | G-GDFS/H-20 C1+C2+6YR+8YR+10YR | 5333717 | S | C | 78-30 | 93003260 |  | 04.02.2020 | 26.02.2020 | 1 | #1# PERFORM JET2 WO 93003260 PERFORM REL-78-36-11-2/W93003260 /[CRIT] INSPECT NO.2 ENGINE THRUST REVERSER WIRING SYSTEM NO.2 ENGINE THRUST REVERSER WIRING SYSTEM INSPECTION ACCOM | JET2 WO 93003260 PERFORMED.
G-GDFS | 18.7 | G-GDFS/H-20 C1+C2+6YR+8YR+10YR | 5333718 | S | C | 28-20 | JET2 WO 91798132 |  | 04.02.2020 | 04.04.2020 | 1 | #1 PERFORM JET2 WO 91798132 REMOVE FUEL BOOST PUMP ***** CRITICAL MAINTENANCE TASK***** (REFER TO) ENGINEERING PROCEDURE AMPD-EP-003 AND MAIN-EP-013-05 REMOVE FUEL BOOST PUMP REMOVE THE AFT FUEL BOOS | STEP PERFORMED IAW JET2 JOBCARD
G-GDFS | 18.7 | G-GDFS/H-20 C1+C2+6YR+8YR+10YR | 5333718 | S | C | 28-20 | JET2 WO 91798132 |  | 04.02.2020 | 04.04.2020 | 2 | #2# FUEL PUMP REMOVAL REMOVE TANK #2 AFT FUEL PUMP. | TANK #2 AFT MOTOR IMPELLER HAS BEEN REMOVED IAW AMM 28-22-41-000-801 REV 71.
G-GDFS | 18.7 | G-GDFS/H-20 C1+C2+6YR+8YR+10YR | 5333718 | S | C | 28-20 | JET2 WO 91798132 |  | 04.02.2020 | 04.04.2020 | 3 | #3# FUEL PUMP INSTALLATION INSTALL TANK #2 AFT MOTOR IMPELLER IAW AMM 28-22-41-400-801. | R/H AFT MOTOR IMPELLER HAS BEEN INSTALLED PER AMM. 28-22-41-400-801 REV. 71
G-GDFS | 18.7 | G-GDFS/H-20 C1+C2+6YR+8YR+10YR | 5333718 | S | C | 28-20 | JET2 WO 91798132 |  | 04.02.2020 | 04.04.2020 | 4 | TEST PERFORM LEAK TEST OF AFT MOTOR IMPELLER BY AMM 28-22-41-400-801 FROM SUBTASK 28-22-41-650-003 TO END OF THIS AMM, TOGETHER WITH MENTIONED FUEL BOOST P | FUEL BOOST PUMP OPERATIONAL TEST AND LEAK CHECK IAW AMM TASK 28-22-41-710-801 AND SUBTASK 28-22-41-210-002 REV.71, FEB 15/2020
G-GDFS | 18.7 | G-GDFS/H-20 C1+C2+6YR+8YR+10YR | 5333964 | S | C | 28-20 | JET2 WO 91798133 |  | 05.02.2020 | 04.04.2020 | 1 | #1 PERFORM JET2 WO 91798133 REMOVE FUEL BOOST PUMP ***** CRITICAL MAINTENANCE TASK***** (REFER TO) ENGINEERING PROCEDURE AMPD-EP-003 AND MAIN-EP-013-05 REMOVE THE AFT FUEL BOOST PUMP IAW AMM TASK 28-2 | STEP PERFORMED IAW JET2 JOBCARD
G-GDFS | 18.7 | G-GDFS/H-20 C1+C2+6YR+8YR+10YR | 5333964 | S | C | 28-20 | JET2 WO 91798133 |  | 05.02.2020 | 04.04.2020 | 2 | #2# FUEL PUMP REMOVAL REMOVE TANK #1 FWD FUEL PUMP. | TANK #1 FWD MOTOR IMPELLER HAS BEEN REMOVED IAW AMM 28-22-41-000-801 REV 71.
G-GDFS | 18.7 | G-GDFS/H-20 C1+C2+6YR+8YR+10YR | 5333964 | S | C | 28-20 | JET2 WO 91798133 |  | 05.02.2020 | 04.04.2020 | 3 | #3# FUEL PUMP INSTALLATION INSTALL TANK #1 AFT MOTOR IMPELLER IAW AMM 28-22-41-400-801. | TANK #1 FWD MOTOR IMPELLER HAS BEEN INSTALLED IAW 28-22-41-400-801 REV.71 15-FEB-2020
G-GDFS | 18.7 | G-GDFS/H-20 C1+C2+6YR+8YR+10YR | 5333964 | S | C | 28-20 | JET2 WO 91798133 |  | 05.02.2020 | 04.04.2020 | 4 | TEST PERFORM FUNCTION/INSTALLATION TEST IAW AMM | FUEL BOOST PUMP OPERATIONAL TEST AND LEAK CHECK IAW AMM TASK 28-22-41-710-801 AND SUBTASK 28-22-41-210-002 REV.71, FEB 15/2020
G-GDFS | 18.7 | G-GDFS/H-20 C1+C2+6YR+8YR+10YR | 5333965 | S | C | 28-20 | JET2 WO 91798134 |  | 05.02.2020 | 04.04.2020 | 1 | #1 PERFORM JET2 WO 91798134 REMOVE FUEL BOOST PUMP ***** CRITICAL MAINTENANCE TASK***** (REFER TO) ENGINEERING PROCEDURE AMPD-EP-003 AND MAIN-EP-013-05 REMOVE THE AFT FUEL BOOST PUMP IAW AMM TASK 28-2 | STEP PERFORMED IAW JET2 JOBCARD
G-GDFS | 18.7 | G-GDFS/H-20 C1+C2+6YR+8YR+10YR | 5333965 | S | C | 28-20 | JET2 WO 91798134 |  | 05.02.2020 | 04.04.2020 | 2 | #2# FUEL PUMP REMOVAL REMOVE TANK #2 FWD FUEL PUMP | TANK #2 FWD MOTOR IMPELLER HAS BEEN REMOVED IAW AMM 28-22-41-000-801 REV 71.
G-GDFS | 18.7 | G-GDFS/H-20 C1+C2+6YR+8YR+10YR | 5333965 | S | C | 28-20 | JET2 WO 91798134 |  | 05.02.2020 | 04.04.2020 | 3 | #3# FUEL PUMP INSTALLATION INSTALL TANK #2 FWD MOTOR IMPELLER IAW AMM 28-22-41-400-801. | TANK #2 FWD MOTOR IMPELLER HAS BEEN INSTALLLED IAW AMM 28-22-41-400-801 REV 71 15-FEB-2020
G-GDFS | 18.7 | G-GDFS/H-20 C1+C2+6YR+8YR+10YR | 5333965 | S | C | 28-20 | JET2 WO 91798134 |  | 05.02.2020 | 04.04.2020 | 4 | TEST PERFORM FUNCTION/INSTALLATION TEST IAW AMM | FUEL BOOST PUMP OPERATIONAL TEST AND LEAK CHECK IAW AMM TASK 28-22-41-710-801 AND SUBTASK 28-22-41-210-002 REV.71, FEB 15/2020
G-GDFS | 18.7 | G-GDFS/H-20 C1+C2+6YR+8YR+10YR | 5333966 | S | C | 28-20 | JET2 WO 91798135 |  | 05.02.2020 | 04.04.2020 | 1 | #1 PERFORM JET2 WO 91798135 REMOVE FUEL BOOST PUMP ***** CRITICAL MAINTENANCE TASK***** (REFER TO) ENGINEERING PROCEDURE AMPD-EP-003 AND MAIN-EP-013-05 REMOVE THE AFT FUEL BOOST PUMP IAW AMM TASK 28-2 | STEP PERFORMED IAW JET2 JOBCARD
G-GDFS | 18.7 | G-GDFS/H-20 C1+C2+6YR+8YR+10YR | 5333966 | S | C | 28-20 | JET2 WO 91798135 |  | 05.02.2020 | 04.04.2020 | 2 | #2# FUEL PUMP REMOVAL REMOVE TANK #1 AFT FUEL PUMP. | TANK #1 AFT MOTOR IMPELLER HAS BEEN REMOVED IAW AMM 28-22-41-000-801 REV 71.
G-GDFS | 18.7 | G-GDFS/H-20 C1+C2+6YR+8YR+10YR | 5333966 | S | C | 28-20 | JET2 WO 91798135 |  | 05.02.2020 | 04.04.2020 | 3 | #3# FUEL PUMP INSTALLATION INSTALL TANK #1 AFT MOTOR IMPELLER IAW AMM 28-22-41-400-801. | TANK #1 AFT MOTOR IMPELLER HAS BEEN INSTALLED. IAW AMM 28-22-41-400-801. REV.71
G-GDFS | 18.7 | G-GDFS/H-20 C1+C2+6YR+8YR+10YR | 5333966 | S | C | 28-20 | JET2 WO 91798135 |  | 05.02.2020 | 04.04.2020 | 4 | #4# TEST PERFORM LEAK TEST OF AFT MOTOR IMPELLER BY AMM 28-22-41-400-801 FROM SUBTASK 28-22-41-650-003 TO END OF THIS AMM, TOGETHER WITH MENTIONED FUEL BOOST P | FUEL BOOST PUMP OPERATIONAL TEST AND LEAK CHECK IAW AMM TASK 28-22-41-710-801 AND SUBTASK 28-22-41-210-002 REV.71, FEB 15/2020
G-GDFS | 18.7 | G-GDFS/H-20 C1+C2+6YR+8YR+10YR | 5333968 | S | C | 28-20 | JET2 WO 91798165 |  | 05.02.2020 | 04.04.2020 | 1 | #1 PERFORM JET2 WO 91798165 REMOVE FUEL BOOST PUMP ***** CRITICAL MAINTENANCE TASK***** (REFER TO) ENGINEERING PROCEDURE AMPD-EP-003 AND MAIN-EP-013-05 REMOVE THE LH1 FUEL BOOST PUMP IAW AMM TASK 28-2 | STEP PERFORMED IAW JET2 JOBCARD
G-GDFS | 18.7 | G-GDFS/H-20 C1+C2+6YR+8YR+10YR | 5333968 | S | C | 28-20 | JET2 WO 91798165 |  | 05.02.2020 | 04.04.2020 | 2 | #2# FUEL PUMP REMOVAL REMOVE L/H CTRL FUEL PUMP | L/H CTRL MOTOR IMPELLER HAS BEEN REMOVED IAW AMM 28-22-41-000-801 REV 71.
G-GDFS | 18.7 | G-GDFS/H-20 C1+C2+6YR+8YR+10YR | 5333968 | S | C | 28-20 | JET2 WO 91798165 |  | 05.02.2020 | 04.04.2020 | 3 | #3# FUEL PUMP INSTALLATION INSTALL R/H CTRL MOTOR IMPELLER IAW AMM 28-22-41-400-801 | CTR-LH MOTOR IMPELLER HAS BEEN INSTALLED IAW AMM 28-22-41 REV.71
G-GDFS | 18.7 | G-GDFS/H-20 C1+C2+6YR+8YR+10YR | 5333968 | S | C | 28-20 | JET2 WO 91798165 |  | 05.02.2020 | 04.04.2020 | 4 | #4# TEST PERFORM LEAK TEST OF CTR-LH MOTOR IMPELLER BY AMM 28-22-41-400-801 FROM SUBTASK 28-22-41-650-003 TO END OF THIS AMM, TOGETHER WITH MENTIONED FUEL BOOS | FUEL BOOST PUMP OPERATIONAL TEST AND LEAK CHECK IAW AMM TASK 28-22-41-710-801 AND SUBTASK 28-22-41-210-002 REV.71, FEB 15/2020
G-GDFS | 18.7 | G-GDFS/H-20 C1+C2+6YR+8YR+10YR | 5333973 | S | C | 28-20 | JET2 WO 91798167 |  | 05.02.2020 | 04.04.2020 | 1 | #1 PERFORM JET2 WO 91798167 REMOVE FUEL BOOST PUMP ***** CRITICAL MAINTENANCE TASK***** (REFER TO) ENGINEERING PROCEDURE AMPD-EP-003 AND MAIN-EP-013-05 REMOVE THE LH1 FUEL BOOST PUMP IAW AMM TASK 28-2 | STEP PERFORMED IAW JET2 JOBCARD
G-GDFS | 18.7 | G-GDFS/H-20 C1+C2+6YR+8YR+10YR | 5333973 | S | C | 28-20 | JET2 WO 91798167 |  | 05.02.2020 | 04.04.2020 | 2 | #2# FUEL PUMP REMOVAL REMOVE R/H CTRL FUEL PUMP. | R/H CTRL MOTOR IMPELLER HAS BEEN REMOVED IAW AMM 28-22-41-000-801 REV 71.
G-GDFS | 18.7 | G-GDFS/H-20 C1+C2+6YR+8YR+10YR | 5333973 | S | C | 28-20 | JET2 WO 91798167 |  | 05.02.2020 | 04.04.2020 | 3 | #3# FUEL PUMP INSTALLATION INSTALL R/H CTRL MOTOR IMPELLER IAW AMM 28-22-41-400-801 | R/H CTRL MOTOR IMPELLER HAS BEEN INSTALLED IAW AMM 28-22-41-400-801 REV 71.
G-GDFS | 18.7 | G-GDFS/H-20 C1+C2+6YR+8YR+10YR | 5333973 | S | C | 28-20 | JET2 WO 91798167 |  | 05.02.2020 | 04.04.2020 | 4 | LEAK CHECK PERFORM LEAK CHECK OF RH CTR CTRL MOTOR IMPELLER BY AMM 28-22-41-400-801 FROM SUBTASK 28-22-41-650-003 TO END OF THIS AMM, TOGETHER WITH MENTIONED FUE | FUEL BOOST PUMP OPERATIONAL TEST AND LEAK CHECK IAW AMM TASK 28-22-41-710-801 AND SUBTASK 28-22-41-210-002 REV.71, FEB 15/2020
G-GDFS | 18.7 | G-GDFS/H-20 C1+C2+6YR+8YR+10YR | 5333974 | S | C | 28-40 | JET2 WO 93003027 |  | 05.02.2020 | 28.03.2020 | 1 | #1 PERFORM JET2 WO 93003027 FUEL BOOST PUMP LOW PX SWITCH REL-28-42-11-738-LHC - FUEL BOOST PUMP LOW PX SWITCH PERFORM WORKORDER IAW ATTACHED JIC. G-GDFS-FSM040- RELIABILITY / SEQ 32 | LHC FUEL BOOST PUMP LOW PX SWITCH RAPLACED IAW AMM 28-42-11-000-801,28-42-11-400-801,REV.71,15 FEB 2020.
G-GDFS | 18.7 | G-GDFS/H-20 C1+C2+6YR+8YR+10YR | 5333974 | S | C | 28-40 | JET2 WO 93003027 |  | 05.02.2020 | 28.03.2020 | 2 | TEST PERFORM OPERATIONAL TEST.REF.AMM 28-42-11-700-801. | PERFORMED
G-GDFS | 18.7 | G-GDFS/H-20 C1+C2+6YR+8YR+10YR | 5333979 | S | C | 28-40 | JET2 WO 93003029 |  | 05.02.2020 | 28.03.2020 | 1 | #1 PERFORM JET2 WO 93003029 FUEL BOOST PUMP LOW PX SWITCH REL-28-42-11-738-RHC - FUEL BOOST PUMP LOW PX SWITCH PERFORM WORKORDER IAW ATTACHED JIC. G-GDFS-FSM040- RELIABILITY / SEQ 33 | RHC FUEL BOOST PUMP LOW PX SWITCH RAPLACED IAW AMM 28-42-11-000-801,28-42-11-400-801,REV.71,15 FEB 2020.
G-GDFS | 18.7 | G-GDFS/H-20 C1+C2+6YR+8YR+10YR | 5333979 | S | C | 28-40 | JET2 WO 93003029 |  | 05.02.2020 | 28.03.2020 | 2 | TEST PERFORM OPERATIONAL TEST.REF.AMM 28-42-11-700-801. | PERFORMED
G-GDFS | 18.7 | G-GDFS/H-20 C1+C2+6YR+8YR+10YR | 5333995 | S | C | 29-10 | JET2 WO 91803912 |  | 05.02.2020 | 31.03.2020 | 1 | #1 PERFORM JET2 WO 91803912 REMOVE SYS A ACOUSTIC FILTER ***** CRITICAL MAINTENANCE TASK***** (REFER TO) ENGINEERING PROCEDURE AMPD-EP-003 AND MAIN-EP-013-05 REMOVE SYS A ACOUSTIC FILTER REMOVE THE SERVICEA | ENGINEERING PROCEDURE AMPD-EP-003 AND MAIN-EP-013-05 PERFORMED.
G-GDFS | 18.7 | G-GDFS/H-20 C1+C2+6YR+8YR+10YR | 5333995 | S | C | 29-10 | JET2 WO 91803912 |  | 05.02.2020 | 31.03.2020 | 2 | LEAK CHECK PERFORM HYDRAULIC SYSTEM "A"ACOUSTIC FILTER LEAK CHECK. | LEAK CHECK HAS BEEN PERFORMED. RESULT - NO LEAK IAW AMM 29-00-00 REV.71 15/FEB/20
G-GDFS | 18.7 | G-GDFS/H-20 C1+C2+6YR+8YR+10YR | 5333999 | S | C | 21-30 | 91959104 |  | 05.02.2020 | 31.03.2020 | 1 | #1# PERFORM JET2 WO 91959104 PEFORM WL501RC1/AS789/061/W91959104 SL(JET2 SOFT LIFE) / [CRIT] RAR CABIN R.O.C IND ***** CRITICAL MAINTENANCE TASK***** ***** CRITICAL MAINTENANCE T | CABIN R.O.C INDICATOR REPLACED IAW AMM 21-33-01-000-801,21-33-01-400-801,REV.71,15 FEB 2020.
G-GDFS | 18.7 | G-GDFS/H-20 C1+C2+6YR+8YR+10YR | 5334000 | S | C | 29-10 | JET2 WO 91804323 |  | 05.02.2020 | 31.03.2020 | 1 | #1 PERFORM JET2 WO 91804323 REMOVE SYS A ACOUSTIC FILTER ***** CRITICAL MAINTENANCE TASK***** (REFER TO) ENGINEERING PROCEDURE AMPD-EP-003 AND MAIN-EP-013-05 REMOVE SYS A ACOUSTIC FILTER REMOVE THE SERVICEA | ENGINEERING PROCEDURE AMPD-EP-003 AND MAIN-EP-013-05 PERFORMED.
G-GDFS | 18.7 | G-GDFS/H-20 C1+C2+6YR+8YR+10YR | 5334000 | S | C | 29-10 | JET2 WO 91804323 |  | 05.02.2020 | 31.03.2020 | 2 | LEAK CHECK PERFORM HYDRAULIC SYSTEM "B"ACOUSTIC FILTER LEAK CHECK. | LEAK CHECK HAS BEEN PERFORMED. RESULT - NO LEAK IAW AMM 29-00-00 REV.71 15/FEB/20
G-GDFS | 18.7 | G-GDFS/H-20 C1+C2+6YR+8YR+10YR | 5334002 | S | C | 36-10 | JET2 WO 93003056 |  | 05.02.2020 | 04.04.2020 | 1 | #1 PERFORM JET2 WO 93003056 REL-36-11-06-1 - HIGH STAGE VALVE - NO1 REL-36-11-06-1 - HIGH STAGE VALVE - NO1 PERFORM WORKORDER IAW ATTACHED JIC. G-GDFS-FSM040- RELIABILITY / SEQ 42 | ENG#1 THE HIGH STAGE VALVE HAS BEEN CHANGED. IAW.AMM.36-11-06-400-801 REV.:71/15-FEB-2020.
G-GDFS | 18.7 | G-GDFS/H-20 C1+C2+6YR+8YR+10YR | 5334003 | S | C | 24-10 | 91610999 |  | 05.02.2020 | 04.04.2020 | 1 | #1# PERFORM JET2 WO 91610999 PERFORM UA538551-3/1181/W91610999 SL(JET2 SOFT LIFE) / [CRIT] JET2.COM SOFT LIFE ***** CRITICAL MAINTENANCE TASK***** ***** CRITICAL MAINTENANCE TASK | ENG#2 IDG OIL COOLER HS BEEN CHANGED ACC TO AMM 24-11-21-000-801 REV71 AND 24-11-21-400-801 REV71
G-GDFS | 18.7 | G-GDFS/H-20 C1+C2+6YR+8YR+10YR | 5334003 | S | C | 24-10 | 91610999 |  | 05.02.2020 | 04.04.2020 | 2 | TEST PLEASE PERFORM IDG OIL AIR COOLER INSTALLATION TEST TASK 71-00-00-700-801-F00 TEST 3A - IDLE-POWER LEAK CHECK | IDG OIL AIR COOLER INSTALLATION TEST TASK 71-00-00-700-801-F00 TEST 3A - IDLE-POWER LEAK CHECK PERFORMED
G-GDFS | 18.7 | G-GDFS/H-20 C1+C2+6YR+8YR+10YR | 5334005 | S | C | 36-10 | JET2 WO 93003049 |  | 05.02.2020 | 04.04.2020 | 1 | #1 PERFORM JET2 WO 93003049 PRECOOLER - NO1 REL-36-12-01-1 - PRECOOLER - NO1 PERFORM WORKORDER IAW ATTACHED JIC. G-GDFS-FSM040- RELIABILITY / SEQ 43 | ENG #1 BLEED AIR PRECOOLER HAS BEEN REPLACED ACC TO AMM 36-12-01-OOO-802 & AMM 36-12-01-400-802 REV 71.
G-GDFS | 18.7 | G-GDFS/H-20 C1+C2+6YR+8YR+10YR | 5334005 | S | C | 36-10 | JET2 WO 93003049 |  | 05.02.2020 | 04.04.2020 | 2 | #2# TEST PERFORM PRECOOLER INSTALLATION LEAKAGE TEST IAW AMM SUBTASK 36-12-01-420-015. | TEST PERFORMED ACC TO AMM 36-12-01-420-015 REV71
G-GDFS | 18.7 | G-GDFS/H-20 C1+C2+6YR+8YR+10YR | 5334009 | S | C | 24-10 | 90569623 |  | 05.02.2020 | 04.04.2020 | 1 | #1# PERFORM JET2 WO 90569623 PERFORM UA538551-3/0649/W90569623 SL(JET2 SOFT LIFE) / [CRIT] JET2.COM SOFT LIFE ***** CRITICAL MAINTENANCE TASK***** ***** CRITICAL MAINTENANCE TASK | PERFORMED ACC TO ENCLOSED INSTRUCTIONS
G-GDFS | 18.7 | G-GDFS/H-20 C1+C2+6YR+8YR+10YR | 5334009 | S | C | 24-10 | 90569623 |  | 05.02.2020 | 04.04.2020 | 2 | REMOVAL ENG#1 THE IDG COOLER HAS BEEN REMOVED. AMM.24-11-21-000-801 REV.71 15-FEB-2020 | ENG#1- IDG AIR/OIL COOLER HAS BEEN INSTALLED IAW AMM TASK 24-11-21-400-801 REV 71.
G-GDFS | 18.7 | G-GDFS/H-20 C1+C2+6YR+8YR+10YR | 5334009 | S | C | 24-10 | 90569623 |  | 05.02.2020 | 04.04.2020 | 3 | #3# SERVICING PERFORM PARA"G" STEP 3 -IDG SERVICING. | PERFORMED
G-GDFS | 18.7 | G-GDFS/H-20 C1+C2+6YR+8YR+10YR | 5334009 | S | C | 24-10 | 90569623 |  | 05.02.2020 | 04.04.2020 | 4 | #4# TEST PERFORM PARA "H" -INSTALLATION TEST. | IDG OIL AIR COOLER INSTALLATION TEST TASK 71-00-00-700-801-F00 TEST 3A - IDLE-POWER LEAK CHECK PERFORMED
G-GDFS | 18.7 | G-GDFS/H-20 C1+C2+6YR+8YR+10YR | 5334014 | S | C | 34-10 | 91731965 |  | 05.02.2020 | 28.03.2020 | 1 | #1# PERFORM JET2 WO 91731965 PERFORM H341BWM/9375/W91731965 SL(JET2 SOFT LIFE) / [CRIT] JET2.COM SOFT LIFE ***** CRITICAL MAINTENANCE TASK***** ***** CRITICAL MAINTENANCE TASK*** | STBY ATT INDICATOR REPLACED IAW AMM 34-24-01-000-801,34-24-01-400-801,REV.71,15 FEB 2020.
G-GDFS | 18.7 | G-GDFS/H-20 C1+C2+6YR+8YR+10YR | 5334014 | S | C | 34-10 | 91731965 |  | 05.02.2020 | 28.03.2020 | 2 | TEST PERFORM INSTALLATION TEST.REF.AMM 34-24-00-730-801. | PERFORMED
G-GDFS | 18.7 | G-GDFS/H-20 C1+C2+6YR+8YR+10YR | 5334038 | S | C | 34-30 | 91959104 |  | 05.02.2020 | 26.03.2020 | 1 | #1# PERFORM JET2 WO 92702517 PERFORM G7500-03/2766/W92702517 SL(JET2 SOFT LIFE) / [CRIT] JET2.COM SOFT LIFE ***** CRITICAL MAINTENANCE TASK***** ***** CRITICAL MAINTENANCE TASK** | VHF NAV CONTROL PANEL REPLACED IAW AMM 34-31-52-000-801,34-31-52-400-801,REV.71,15 FEB 2020.
G-GDFS | 18.7 | G-GDFS/H-20 C1+C2+6YR+8YR+10YR | 5334038 | S | C | 34-30 | 91959104 |  | 05.02.2020 | 26.03.2020 | 2 | TEST PERFORM INSTALLATION TEST.REF.AMM 34-31-52-400-801. | THE INSTALLATION TEST HAS BEEN PERFORMED I.A.W. AMM 34-31-52-400-801 REV.71
G-GDFS | 18.7 | G-GDFS/H-20 C1+C2+6YR+8YR+10YR | 5334043 | S | C | 28-20 | 92878540 |  | 05.02.2020 | 30.03.2020 | 1 | #1# PERFORM JET2 WO 92878540 PERFORM REPLACE BFS24/2965/W92878540 (BATTERY & CHARGER SYSTEM) REPLACE BATTERY & CHARGER SYSTEM(BFS24/2965) REPLACE PN:BFS24 SN:2965 (BATTERY & CHAR | JET2 WO 92878540 PERFORMED.
G-GDFS | 18.7 | G-GDFS/H-20 C1+C2+6YR+8YR+10YR | 5334043 | S | C | 28-20 | 92878540 |  | 05.02.2020 | 30.03.2020 | 2 | TEST PERFORM FUEL SHUTOFF VALVE BATTERY TEST. REF. AMM 28-22-00-720-801. | THE FUEL SHUTOFF VALVE BATTERY TEST HAS BEEN PERFORMED I.A.W. AMM 28-22-00-720-801 REV.71
G-GDFS | 18.7 | G-GDFS/H-20 C1+C2+6YR+8YR+10YR | 5334044 | S | C | 36-10 | JET2 WO 93003052 |  | 05.02.2020 | 04.04.2020 | 1 | #1 PERFORM JET2 WO 93003052 PRECOOLER - NO2 REL-36-12-01-2 - PRECOOLER - NO2 PERFORM WORKORDER IAW ATTACHED JIC. G-GDFS-FSM040- RELIABILITY / SEQ 44 | ENG#2 BLEED AIR PRECOOLER HAS BEEN CHANGED ACC TO AMM 36-12-01-OOO-802 REV71 AND AMM 36-12-01-400-802 REV71
G-GDFS | 18.7 | G-GDFS/H-20 C1+C2+6YR+8YR+10YR | 5334044 | S | C | 36-10 | JET2 WO 93003052 |  | 05.02.2020 | 04.04.2020 | 2 | TEST PLEASE PERFORM PRECOOLER INSTALLATION LEAKAGE TEST ACC TO AMM SUBTASK 36-12-01-420-015 REV71 | TEST ACC TO AMM SUBTASK 36-12-01-420-015 REV71 PERFORMED
G-GDFS | 18.7 | G-GDFS/H-20 C1+C2+6YR+8YR+10YR | 5334067 | S | C | 26-20 | 92546347 |  | 05.02.2020 | 02.04.2020 | 1 | #1# PERFORM JET2 WO 92546347 PERFORM BA51015S5/095370/W92546347 WC(WEIGHT CHECK) / WEIGHT CHECK BA51015S5 WEIGHT CHECK-WEIGHT CHECK OF BCF FIRE EXTINGUISHER(BA51015S5 PERFORM ON | WEIGHT CHECK HAS BEEN PERFORMED IAW TC 26-450-00
G-GDFS | 18.7 | G-GDFS/H-20 C1+C2+6YR+8YR+10YR | 5334078 | S | C | 26-20 | 92546343 |  | 05.02.2020 | 02.04.2020 | 1 | #1# PERFORM JET2 WO 92546343 PERFORM BA51015S5/095080/W92546343 WC(WEIGHT CHECK) / WEIGHT CHECK BA51015S5 WEIGHT CHECK-WEIGHT CHECK OF BCF FIRE EXTINGUISHER(BA51015S5 PERFORM ON | WEIGHT CHECK HAS BEEN PERFORMED IAW TC 26-450-00
G-GDFS | 18.7 | G-GDFS/H-20 C1+C2+6YR+8YR+10YR | 5334082 | S | C | 80-10 | JET2 WO 90981469 |  | 05.02.2020 | 04.04.2020 | 1 | #1 PERFORM JET2 WO 90981469 PNEUMATIC STARTER NO2 REL-80-11-01-2 - PNEUMATIC STARTER NO2 PERFORM WORKORDER IAW ATTACHED JIC. G-GDFS-FSM040- RELIABILITY / SEQ 61 | PERFORMED ACC ATTACHED JIC
G-GDFS | 18.7 | G-GDFS/H-20 C1+C2+6YR+8YR+10YR | 5334082 | S | C | 80-10 | JET2 WO 90981469 |  | 05.02.2020 | 04.04.2020 | 2 | #2# REMOVAL REMOVE ENG #2 STARTER. | ENG #2 STARTER HAS BEEN REMOVED IAW AMM 80-11-01-000-801-F00 REV 71
G-GDFS | 18.7 | G-GDFS/H-20 C1+C2+6YR+8YR+10YR | 5334082 | S | C | 80-10 | JET2 WO 90981469 |  | 05.02.2020 | 04.04.2020 | 3 | #3# INSTALLATION INSTALL ENG #2 STARTER | ENG #2 STARTER HAS BEEN INSTALLED IAW AMM 80-11-01-400-801-F00 REV 71.
G-GDFS | 18.7 | G-GDFS/H-20 C1+C2+6YR+8YR+10YR | 5334082 | S | C | 80-10 | JET2 WO 90981469 |  | 05.02.2020 | 04.04.2020 | 4 | #4# TEST PERFORM INSTALLATION TEST IAW AMM 80-11-01-700-002-F00 | ENG#2 STARTER INSTALLATION TEST PERFORMED ACC TO AMM 80-11-01-700-002-F00 REV 71
G-GDFS | 18.7 | G-GDFS/H-20 C1+C2+6YR+8YR+10YR | 5334083 | S | C | 26-20 | 92546339 |  | 05.02.2020 | 02.04.2020 | 1 | #1# PERFORM JET2 WO 92546339 PERFORM BA51015S5/095079/W92546339 WC(WEIGHT CHECK) / WEIGHT CHECK BA51015S5 WEIGHT CHECK-WEIGHT CHECK OF BCF FIRE EXTINGUISHER(BA51015S5 PERFORM ON | WEIGHT CHECK HAS BEEN PERFORMED IAW TC-26-450-00
G-GDFS | 18.7 | G-GDFS/H-20 C1+C2+6YR+8YR+10YR | 5334084 | S | C | 26-20 | 92546335 |  | 05.02.2020 | 02.04.2020 | 1 | #1# PERFORM JET2 WO 92546335 PERFORM BA51015S5/088157/W92546335 WC(WEIGHT CHECK) / WEIGHT CHECK BA51015S5 WEIGHT CHECK-WEIGHT CHECK OF BCF FIRE EXTINGUISHER(BA51015S5 PERFORM ON | WEIGHT CHECK HAS BEEN PERFORMED IAW TC 26-450-00
G-GDFS | 18.7 | G-GDFS/H-20 C1+C2+6YR+8YR+10YR | 5334086 | S | C | 21-20 | JET2 WO 93005689 |  | 05.02.2020 | 15.03.2020 | 1 | #1 PERFORM JET2 WO 93005689 SOFT-21-27-04-RAR - COOLING FAN SOFT-21-27-04-RAR - COOLING FAN PN: 4101054 SN: UNK POS: SUPP NORM FOR THE SUPPLY - REMOVE COOLING SUPPLY FAN IAW AMM TASK 21-27-02-000-801 G-GDFS-F | NORM SUPPLY FAN HAS BEEN REMOVED AND SERVICEABLE FAN HAS BEEN INSTALLED IAW AMM 21-27-02, REV.71
G-GDFS | 18.7 | G-GDFS/H-20 C1+C2+6YR+8YR+10YR | 5334087 | S | C | 34-40 | 90849524 |  | 05.02.2020 | 28.03.2020 | 1 | #1# PERFORM JET2 WO 90849524 PERFORM 965-0976-003-232-232/4874/W90849524 SL(JET2 SOFT LIFE) / [CRIT] JET2.COM SOFT LIFE ***** CRITICAL MAINTENANCE TASK***** ***** CRITICAL MAINTE | EGPWS COMPUTER REPLACED IAW AMM 34-46-01-000-801, 34-46-01-400-801,REV.71,15 FEB 20.
G-GDFS | 18.7 | G-GDFS/H-20 C1+C2+6YR+8YR+10YR | 5334087 | S | C | 34-40 | 90849524 |  | 05.02.2020 | 28.03.2020 | 2 | TEST PERFORM INSTALLATION TEST. REF. AMM 34-46-00-710-804-002. | PERFORMED
G-GDFS | 18.7 | G-GDFS/H-20 C1+C2+6YR+8YR+10YR | 5334093 | S | C | 30-40 | 90056880 |  | 05.02.2020 | 28.03.2020 | 1 | #1# PERFORM JET2 WO 90056880 PERFORM 83000-05604/2169C/W90056880 SL(JET2 SOFT LIFE) / [CRIT] JET2.COM SOFT LIFE ***** CRITICAL MAINTENANCE TASK***** ***** CRITICAL MAINTENANCE TA | WHCU REPLACED IAW AMM 30-41-11-000-801, 30-41-11-400-801,REV.71,15 FEB 2020.
G-GDFS | 18.7 | G-GDFS/H-20 C1+C2+6YR+8YR+10YR | 5334093 | S | C | 30-40 | 90056880 |  | 05.02.2020 | 28.03.2020 | 2 | TEST PERFORM INSTALLATION TEST.REF. AMMM 30-41-11-400-801. | PERFORMED
G-GDFS | 18.7 | G-GDFS/H-20 C1+C2+6YR+8YR+10YR | 5334096 | S | C | 30-40 | 90056865 |  | 05.02.2020 | 28.03.2020 | 1 | #1# PERFORM JET2 WO 90056865 PERFORM 83000-05604/1606C/W90056865 SL(JET2 SOFT LIFE) / [CRIT] JET2.COM SOFT LIFE ***** CRITICAL MAINTENANCE TASK***** ***** CRITICAL MAINTENANCE TA | WHCU REPLACED IAW AMM 30-41-11-000-801, 30-41-11-400-801,REV.71,15 FEB 2020.
G-GDFS | 18.7 | G-GDFS/H-20 C1+C2+6YR+8YR+10YR | 5334096 | S | C | 30-40 | 90056865 |  | 05.02.2020 | 28.03.2020 | 2 | TEST PERFORM INSTALLATION TEST.REF. AMMM 30-41-11-400-801. | PERFORMED
G-GDFS | 18.7 | G-GDFS/H-20 C1+C2+6YR+8YR+10YR | 5334099 | S | C | 21-20 | JET2 WO 93005694 |  | 05.02.2020 | 15.03.2020 | 1 | #1 PERFORM JET2 WO 93005694 SOFT-21-27-04-RAR - COOLING FAN SOFT-21-27-04-RAR - COOLING FAN PN: 4101054 SN: UNK POS: EXH ALT FOR THE EXHAUST - REMOVE COOLING EXHAUST FAN IAW AMM TASK 21-27-04-000-801 G-GDFS- | ALT EXHAUST FAN HAS BEEN REMOVED AND SERVICEABLE FAN HAS BEEN INSTALLED IAW AMM 21-27-04, REV.71
G-GDFS | 18.7 | G-GDFS/H-20 C1+C2+6YR+8YR+10YR | 5334101 | S | C | 30-40 | 90056864 |  | 05.02.2020 | 28.03.2020 | 1 | #1# PERFORM JET2 WO 90056864 PERFORM 83000-05604/1603C/W90056864 SL(JET2 SOFT LIFE) / [CRIT] JET2.COM SOFT LIFE ***** CRITICAL MAINTENANCE TASK***** ***** CRITICAL MAINTENANCE TA | WHCU REPLACED IAW AMM 30-41-11-000-801, 30-41-11-400-801,REV.71,15 FEB 2020.
G-GDFS | 18.7 | G-GDFS/H-20 C1+C2+6YR+8YR+10YR | 5334101 | S | C | 30-40 | 90056864 |  | 05.02.2020 | 28.03.2020 | 2 | TEST PERFORM INSTALLATION TEST.REF. AMMM 30-41-11-400-801. | PERFORMED
G-GDFS | 18.7 | G-GDFS/H-20 C1+C2+6YR+8YR+10YR | 5334108 | S | C | 30-40 | 90056845 |  | 05.02.2020 | 28.03.2020 | 1 | #1# PERFORM JET2 WO 90056845 PERFORM 83000-05604/0422C/W90056845 SL(JET2 SOFT LIFE) / [CRIT] JET2.COM SOFT LIFE ***** CRITICAL MAINTENANCE TASK***** ***** CRITICAL MAINTENANCE TA | WHCU REPLACED IAW AMM 30-41-11-000-801, 30-41-11-400-801,REV.71,15 FEB 2020.
G-GDFS | 18.7 | G-GDFS/H-20 C1+C2+6YR+8YR+10YR | 5334108 | S | C | 30-40 | 90056845 |  | 05.02.2020 | 28.03.2020 | 2 | TEST PERFORM INSTALLATION TEST.REF. AMMM 30-41-11-400-801. | PERFORMED
G-GDFS | 18.7 | G-GDFS/H-20 C1+C2+6YR+8YR+10YR | 5334112 | S | C | 73-10 | 90007760 |  | 05.02.2020 | 04.04.2020 | 1 | #1# PERFORM JET2 WO 90007760 PERFORM 828300-5/YA012992-3/W90007760 SL(JET2 SOFT LIFE) / [CRIT] JET2.COM SOFT LIFE ***** CRITICAL MAINTENANCE TASK***** ***** CRITICAL MAINTENANCE | THE ENGINNERING PROCEDURE AMPD-EP-003 AND MAIN-EP-013-05 HAS BEEN PERFORMED.
G-GDFS | 18.7 | G-GDFS/H-20 C1+C2+6YR+8YR+10YR | 5334112 | S | C | 73-10 | 90007760 |  | 05.02.2020 | 04.04.2020 | 2 | #2# FUEL PUMP REMOVAL ENG #2 - REMOVE FUEL PUMP. | ENG #2- FUEL PUMP HAS BEEN REMOVED IAW AMM TASK 73-11-01-000-801-F00 REV 71.
G-GDFS | 18.7 | G-GDFS/H-20 C1+C2+6YR+8YR+10YR | 5334112 | S | C | 73-10 | 90007760 |  | 05.02.2020 | 04.04.2020 | 3 | #3# FUEL PUMP INSTALLATION ENG #2- INSTALL FUEL PUMP IAW AMM TASK 73-11-01-400-801-F00. | ENG #2- FUEL PUMP HAS BEEN INSTALLED IAW AMM TASK 73-11-01-400-801-F00 REV 71.
G-GDFS | 18.7 | G-GDFS/H-20 C1+C2+6YR+8YR+10YR | 5334112 | S | C | 73-10 | 90007760 |  | 05.02.2020 | 04.04.2020 | 4 | #4# TEST PERFORM TASK 73-11-01-400-801-F00 PARA "J" - FUEL PUMP PACKAGE INSTALLATION TEST IAW AMM SUBTASK 73-11-01-720-003-F00. | THE INTALLATION TEST OF THE FUEL PUMP OF ENG.NO.2 HAS BEEN PERFORMED PER AMM TASK 71-00-00-700-822-F00 AND 71-00-00-700-801-F00 REV.71 15.FEB.20.
G-GDFS | 18.7 | G-GDFS/H-20 C1+C2+6YR+8YR+10YR | 5334112 | S | C | 73-10 | 90007760 |  | 05.02.2020 | 04.04.2020 | 5 | #5# QAD RING PERFORM TASK 73-11-01-400-801-F00 PARA "K" - FINAL TORQUE OF THE QAD RING IAW AMM SUBTASK 73-11-01-420-017-F00. | THE FINAL TORQUE OF QUAD FUEL PUMP HAS BEEN PERFORMED. IAW.AMM.73-11-01-400-801-F00. REV.71 / 15-FEB-2020.
G-GDFS | 18.7 | G-GDFS/H-20 C1+C2+6YR+8YR+10YR | 5334119 | S | C | 21-20 | JET2 WO 93005705 |  | 05.02.2020 | 15.03.2020 | 1 | #1 PERFORM JET2 WO 93005705 SOFT-21-27-04-RAR - COOLING FAN SOFT-21-27-04-RAR - COOLING FAN PN: 4101054 SN: UNK POS: SUPP ALT FOR THE SUPPLY - REMOVE COOLING SUPPLY FAN IAW AMM TASK 21-27-02-000-801 G-GDFS-F | ALT SUPPLY FAN HAS BEEN REMOVED AND SERVICEABLE FAN HAS BEEN INSTALLED IAW AMM 21-27-02, REV.71
G-GDFS | 18.7 | G-GDFS/H-20 C1+C2+6YR+8YR+10YR | 5334121 | S | C | 24-20 | 90006540 |  | 05.02.2020 | 29.03.2020 | 1 | #1# PERFORM JET2 WO 90006540 PERFORM 762185H/AAA6004464/W90006540 SL(JET2 SOFT LIFE) / [CRIT] JET2.COM SOFT LIFE ***** CRITICAL MAINTENANCE TASK***** ***** CRITICAL MAINTENANCE T | PERFORMED
G-GDFS | 18.7 | G-GDFS/H-20 C1+C2+6YR+8YR+10YR | 5334123 | S | C | 21-30 | JET2 WO 93005656 |  | 05.02.2020 | 28.02.2020 | 1 | #1 PERFORM JET2 WO 93005656 CABIN ALTIMETER & RATE OF CLIMB MODULE SOFT-21-33-07-RAR - CABIN ALTIMETER & RATE OF CLIMB MODULE PN: 69-37334-12 SN:UNKOWN CRITICAL MAINTENANCE TASK (ENGINEERING PROCEDURES PLAN-EP-015) R | CABIN ALTIMETER & RATE OF CLIMB MODULE REPLACED IAW AMM 21-33-07-000-801,21-33-07-400-801,REV.71,15 FEB 2020.
G-GDFS | 18.7 | G-GDFS/H-20 C1+C2+6YR+8YR+10YR | 5334124 | S | C | 24-20 | 90006537 |  | 05.02.2020 | 29.03.2020 | 1 | #1# PERFORM JET2 WO 90006537 PERFORM 762185H/4097/W90006537 SL(JET2 SOFT LIFE) / [CRIT] JET2.COM SOFT LIFE ***** CRITICAL MAINTENANCE TASK***** ***** CRITICAL MAINTENANCE TASK*** | PERFORMED
G-GDFS | 18.7 | G-GDFS/H-20 C1+C2+6YR+8YR+10YR | 5334124 | S | C | 24-20 | 90006537 |  | 05.02.2020 | 29.03.2020 | 2 | CORRECTION OF SERIAL NUMBER CORRECT SERIAL NUMBER OFF REMOVED GCU S/N 4097 | CORRECTED
G-GDFS | 18.7 | G-GDFS/H-20 C1+C2+6YR+8YR+10YR | 5334125 | S | C | 24-20 | 90006533 |  | 05.02.2020 | 29.03.2020 | 1 | #1# PERFORM JET2 WO 90006533 PERFORM 762185H/0793/W90006533 SL(JET2 SOFT LIFE) / [CRIT] JET2.COM SOFT LIFE ***** CRITICAL MAINTENANCE TASK***** ***** CRITICAL MAINTENANCE TASK*** | PERFORMED
G-GDFS | 18.7 | G-GDFS/H-20 C1+C2+6YR+8YR+10YR | 5334127 | S | C | 24-10 | 89993881 |  | 05.02.2020 | 04.04.2020 | 1 | #1# PERFORM JET2 WO 89993881 PERFORM 761574B/0258/W89993881 SL(JET2 SOFT LIFE) / [CRIT] JET2.COM SOFT LIFE ***** CRITICAL MAINTENANCE TASK***** ***** CRITICAL MAINTENANCE TASK*** | PERFORMED
G-GDFS | 18.7 | G-GDFS/H-20 C1+C2+6YR+8YR+10YR | 5334127 | S | C | 24-10 | 89993881 |  | 05.02.2020 | 04.04.2020 | 2 | #2# IDG REMOVAL PERFORM STEP 2 -ENGINE #2 -IDG REMOVAL | STEP 2 - PRFORMED. ENG#2 IDG HAS BEEN REMOVED IAW AMM 24-11-11-000-801 REV 71.
G-GDFS | 18.7 | G-GDFS/H-20 C1+C2+6YR+8YR+10YR | 5334127 | S | C | 24-10 | 89993881 |  | 05.02.2020 | 04.04.2020 | 3 | #3# SERVICING PERFORM STEP 3 - IDG SERVICING | PERFORMED
G-GDFS | 18.7 | G-GDFS/H-20 C1+C2+6YR+8YR+10YR | 5334127 | S | C | 24-10 | 89993881 |  | 05.02.2020 | 04.04.2020 | 4 | #4# IDG INSTALLATION PRFORM STEP 4 - ENG #2 IDG INSTALLATION | STEP 4 - IDG INSTALLATION PERFORMED. ENG #2 IDG HAS BEEN INSTALLED IAW AMM 24-11-11-400-801 REV 71.
G-GDFS | 18.7 | G-GDFS/H-20 C1+C2+6YR+8YR+10YR | 5334127 | S | C | 24-10 | 89993881 |  | 05.02.2020 | 04.04.2020 | 5 | #5# TEST PERFORM STEP 5 - IDG INSTALLATIN TEST. | IDG LEAK TEST 3A + OPERATIONAL TEST ACC TO AMM 24-11-00 REV71 PERFORMED
G-GDFS | 18.7 | G-GDFS/H-20 C1+C2+6YR+8YR+10YR | 5334129 | S | C | 22-30 | 90845275 |  | 05.02.2020 | 26.03.2020 | 1 | #1# PERFORM JET2 WO 90845275 PERFORM 760SUE2-5/AT00923/W90845275 SL(JET2 SOFT LIFE) / [CRIT] JET2.COM SOFT LIFE ***** CRITICAL MAINTENANCE TASK***** ***** CRITICAL MAINTENANCE TA | A/T COMPUTER REPLLACED IAW AMM 22-31-10-000-801,22-31-10-400-801,REV.71,15 FEB 2020.
G-GDFS | 18.7 | G-GDFS/H-20 C1+C2+6YR+8YR+10YR | 5334129 | S | C | 22-30 | 90845275 |  | 05.02.2020 | 26.03.2020 | 2 | TEST PERFORM AUTOTHROTTLE SYSTEM OPERATIONAL TEST.REF.AMM 22-31-00-710-801. | THE AUTOTHROTTLE SYSTEM OPERATIONAL TEST HAS BEEN PERFORMED I.A.W.AMM 22-31-00-710-801 REV.71
G-GDFS | 18.7 | G-GDFS/H-20 C1+C2+6YR+8YR+10YR | 5334130 | S | C | 30-10 | 92185905 |  | 05.02.2020 | 02.04.2020 | 1 | #1# PERFORM JET2 WO 92185905 PERFORM 67-2906-002/GWD11284/W92185905 SL(JET2 SOFT LIFE) / [CRIT] JET2.COM SOFT LIFE ***** CRITICAL MAINTENANCE TASK***** ***** CRITICAL MAINTENANCE | LH WING THERMAL ANTI-ICING SHUTOFF VALVE HAS BEEN CHANGED IAW AMM 30-11-11 REV.71 15/FEB/2020
G-GDFS | 18.7 | G-GDFS/H-20 C1+C2+6YR+8YR+10YR | 5334130 | S | C | 30-10 | 92185905 |  | 05.02.2020 | 02.04.2020 | 2 | TESTS PLS PERFORM WING THERMAL ANTI-ICING SHUTOFF VALVE TEST IAW AMM 30-11-11-710-801 AND TEST FOR DUCT LEAKS IAW AMM 30-11-00-790-801 | WING THERMAL ANTI-ICING SHUTOFF VALVE TEST IAW AMM 30-11-11-710-801 AND TEST FOR DUCT LEAKS IAW AMM 30-11-00-790-801 REV.71 FEB 15/2020 HAVE BEEN PERF
G-GDFS | 18.7 | G-GDFS/H-20 C1+C2+6YR+8YR+10YR | 5334140 | S | C | 32-50 | JET2 WO 93005782 |  | 05.02.2020 | 28.03.2020 | 1 | #1 PERFORM JET2 WO 93005782 NLG STEERING ACTUATOR REMOVAL ***** CRITICAL MAINTENANCE TASK***** (REFER TO) ENGINEERING PROCEDURE AMPD-EP-003 AND MAIN-EP-013-06 SOFT-32-51-51-RAR - NLG STEERING ACTUATOR REMOVA | THE NLG LH STEERING ACTUATOR HAS BEEN REPLACEMENT. ACC TO AMM 32-51-51 REV.71 15/FEB/20
G-GDFS | 18.7 | G-GDFS/H-20 C1+C2+6YR+8YR+10YR | 5334140 | S | C | 32-50 | JET2 WO 93005782 |  | 05.02.2020 | 28.03.2020 | 2 | STEERING COLLAR INNER BUSHINGS THE NLG STEERING COLLAR INNER BUSHINGS WERE FOUND WORN OUT OF LIMITS. | THE NLG STEERING COLLAR INNER BUSHINGS HAVE BEEN CHANGED. ACC TO AMM 32-51-51 REV.71 15/FEB/20
G-GDFS | 18.7 | G-GDFS/H-20 C1+C2+6YR+8YR+10YR | 5334140 | S | C | 32-50 | JET2 WO 93005782 |  | 05.02.2020 | 28.03.2020 | 3 | NLG STEERING ACTUATOR OPERATION TEST PERFORM NLG STEERING ACTUATOR OPERATION TEST. IAW AMM 32-51-51-720-801 | THE STEERING ACTUATOR TEST PERFORMED I.A.W AMM 32-51-51-720-801,REV.71,15-FEB-20.
G-GDFS | 18.7 | G-GDFS/H-20 C1+C2+6YR+8YR+10YR | 5334144 | S | C | 32-50 | JET2 WO 93005867 |  | 05.02.2020 | 28.03.2020 | 1 | #1 PERFORM JET2 WO 93005867 NLG STEERING ACTUATOR REMOVAL ***** CRITICAL MAINTENANCE TASK***** (REFER TO) ENGINEERING PROCEDURE AMPD-EP-003 AND MAIN-EP-013-06 SOFT-32-51-51-RAR - NLG STEERING ACTUATOR REMOVA | THE NLG RH STEERING ACTUATOR HAS BEEN REPLACEMENT. ACC TO AMM 32-51-51 REV.71 15/FEB/20
G-GDFS | 18.7 | G-GDFS/H-20 C1+C2+6YR+8YR+10YR | 5334144 | S | C | 32-50 | JET2 WO 93005867 |  | 05.02.2020 | 28.03.2020 | 2 | NLG STEERING COLLAR INNER BUSHINGS THE NLG STEERING COLLAR INNER BUSHINGS WERE FOUND WORN OUT OF LIMITS. | THE NLG STEERING COLLAR INNER BUSHINGS HAVE BEEN CHANGED. ACC TO AMM 32-51-51 REV.71 15/FEB/20
G-GDFS | 18.7 | G-GDFS/H-20 C1+C2+6YR+8YR+10YR | 5334144 | S | C | 32-50 | JET2 WO 93005867 |  | 05.02.2020 | 28.03.2020 | 3 | OPERATION TEST PERFORM NLG STEERING ACTUATOR OPERATION TEST. IAW AMM 32-51-51-720-801 | THE STEERING ACTUATOR TEST PERFORMED I.A.W AMM 32-51-51-720-801,REV.71,15-FEB-20.
G-GDFS | 18.7 | G-GDFS/H-20 C1+C2+6YR+8YR+10YR | 5334147 | S | C | 36-10 | JET2 WO 93004537 |  | 05.02.2020 | 30.03.2020 | 1 | #1 PERFORM JET2 WO 93004537 NO2 ENGINE 490F OVERTEMP SWITCH SOFT-36-11-08-2 - NO2 ENGINE 490F OVERTEMP SWITCH PERFORM WORKORDER IAW ATTACHED JIC. G-GDFS-FSM050-SOFT LIFE / SEQ 1 | THE ENGINE 490F OVERTEMP SWITCH HAS BEEN REPLACED. AMM.36-11-08-400-801 REV.71 15-FEB-2020.
G-GDFS | 18.7 | G-GDFS/H-20 C1+C2+6YR+8YR+10YR | 5334148 | S | C | 31-20 | JET2 WO 93003964 |  | 05.02.2020 | 28.03.2020 | 1 | #1 PERFORM JET2 WO 93003964 SOFT-31-25-11-RAR - CLOCK REMOVAL SOFT-31-25-11-RAR - CLOCK REMOVAL PERFORM ON PN:9010-1-3 SN:A001X0 (ELECTRONIC CLOCK) JET2 SOFT LIFE (9010-1-3 JET2 SOFT LIFE) JET2.COM SOFT LIFE INST | CLOCK REPLACED IAW AMM 31-25-11-000-801,31-25-11-400-801,REV.71,15 FEB 2020.
G-GDFS | 18.7 | G-GDFS/H-20 C1+C2+6YR+8YR+10YR | 5334148 | S | C | 31-20 | JET2 WO 93003964 |  | 05.02.2020 | 28.03.2020 | 2 | TEST PERFORM INSTALLATION TEST.REF.AMM 31-25-11-400-801. | PERFORMED
G-GDFS | 18.7 | G-GDFS/H-20 C1+C2+6YR+8YR+10YR | 5334151 | S | C | 26-20 | JET2 WO 91269918 |  | 05.02.2020 | 28.03.2020 | 1 | #1 PERFORM JET2 WO 91269918 REPLACE FIRE BOTTLE ENG/APU REPLACE FIRE BOTTLE ENG/APU(33700002/38244D1) REPLACE PN:33700002 SN:38244D1 (FIRE BOTTLE ENG/APU) INSTALLED AT: LH(LH POSITION) INFO/TRIGGERED BY: LL | LH ENGINE FIRE BOTTLE HAS BEEN REMOVED ACC TO AMM 26-21-01-000-801 REV71 P/N 33700002 S/N 38244D1
G-GDFS | 18.7 | G-GDFS/H-20 C1+C2+6YR+8YR+10YR | 5334151 | S | C | 26-20 | JET2 WO 91269918 |  | 05.02.2020 | 28.03.2020 | 2 | TEST PLEASE PERFORM ENGINE FIRE EXTINGUISHING BOTTLE INSTALLATION TEST SUBTASK 26-21-01-860-003 REV71 | ENGINE FIRE EXTINGUISHING BOTTLE INSTALLATION TEST HAS BEEN PERFORMED IAW AMM SUBTASK 26-21-01-860-003 REV71.
G-GDFS | 18.7 | G-GDFS/H-20 C1+C2+6YR+8YR+10YR | 5334158 | S | C | 26-20 | JET2 WO 91269919 |  | 05.02.2020 | 28.03.2020 | 1 | #1 PERFORM JET2 WO 91269919 REPLACE FIRE BOTTLE ENG/APU REPLACE FIRE BOTTLE ENG/APU(33700002/29993D1) REPLACE PN:33700002 SN:29993D1 (FIRE BOTTLE ENG/APU) INSTALLED AT: RH(RH POSITION) INFO/TRIGGERED BY: HT | RH ENGINE FIRE BOTTLE HAS BEEN REMOVED ACC TO AMM 26-21-01-000-801 REV71 P/N 33700002 S/N 29993D1
G-GDFS | 18.7 | G-GDFS/H-20 C1+C2+6YR+8YR+10YR | 5334158 | S | C | 26-20 | JET2 WO 91269919 |  | 05.02.2020 | 28.03.2020 | 2 | TEST PLEASE PERFORM ENGINE FIRE EXTINGUISHING BOTTLE INSTALLATION TEST SUBTASK 26-21-01-860-003 REV71 | DURING PERFORMING R/H ENGINE FIRE EXTINGUISHING BOTTLE TEST WAS FOUND FINDING SEE WO 5367633. THE FIRE BOTTLE HAS BEEN CHANGED P/N: 33700002, S/N: 7
G-GDFS | 18.7 | G-GDFS/H-20 C1+C2+6YR+8YR+10YR | 5334159 | S | C | 34-50 | JET2 WO 90556695 |  | 05.02.2020 | 26.03.2020 | 1 | #1 PERFORM JET2 WO 90556695 SOFT-34-55-21-RAR - DME INTERROGATOR ***** CRITICAL MAINTENANCE TASK***** (REFER TO) ENGINEERING PROCEDURE AMPD-EP-003 AND MAIN-EP-013 SOFT-34-55-21-RAR - DME INTERROGATOR PERFORM ON PN: | DME INTERROGATOR REPLACED IAW AMM 34-55-21-000-801, 34-55-21-400-801,REV.71,15 FEB 20.
G-GDFS | 18.7 | G-GDFS/H-20 C1+C2+6YR+8YR+10YR | 5334159 | S | C | 34-50 | JET2 WO 90556695 |  | 05.02.2020 | 26.03.2020 | 2 | TEST PERFORM INSTALLATION TEST. REF. AMM 34-55-21-400-801. | THE INSTALLATION TEST HAS BEEN PERFORMED I.A.W. AMM 34-55-21-400-801 REV.71
G-GDFS | 18.7 | G-GDFS/H-20 C1+C2+6YR+8YR+10YR | 5334161 | S | C | 24-30 | JET2 WO 89994093 |  | 05.02.2020 | 26.03.2020 | 1 | #1 PERFORM JET2 WO 89994093 TRANSFORMER RECTIFIER UNIT REMOVAL ***** CRITICAL MAINTENANCE TASK***** (REFER TO) ENGINEERING PROCEDURE AMPD-EP-003 AND MAIN-EP-013-05 SOFT-24-32-11-RAR - TRANSFORMER RECTIFIER UNIT R | THE TRANSFORMER RECTIFIER UNIT REPLACED IAW AMM 24-32-11-O00-801,24-32-11-400-801,REV.71,15 FEB 2020.
G-GDFS | 18.7 | G-GDFS/H-20 C1+C2+6YR+8YR+10YR | 5334161 | S | C | 24-30 | JET2 WO 89994093 |  | 05.02.2020 | 26.03.2020 | 2 | TEST PERFORM INSTALLATION TEST. REF.AMM 24-32-11-400-801. | THE INSTALLATION TEST HAS BEEN PERFORMED I.A.W. AMM 24-32-11-400-801 REV.71
G-GDFS | 18.7 | G-GDFS/H-20 C1+C2+6YR+8YR+10YR | 5334167 | S | C | 34-10 | JET2 WO 91393544 |  | 05.02.2020 | 26.03.2020 | 1 | #1 PERFORM JET2 WO 91393544 PITOT STATIC PROBE REMOVAL ***** CRITICAL MAINTENANCE TASK***** (REFER TO) ENGINEERING PROCEDURE AMPD-EP-003 AND MAIN-EP-013-05 PITOT STATIC PROBE REMOVAL PERFORM ON PN:0851HT | PITOT PROBE REPLACED IAW AMM 34-11-01-000-801,34-11-01-400-801,REV.71,15 FEB 2020.
G-GDFS | 18.7 | G-GDFS/H-20 C1+C2+6YR+8YR+10YR | 5334167 | S | C | 34-10 | JET2 WO 91393544 |  | 05.02.2020 | 26.03.2020 | 2 | TEST PERFORM PROBE HEATER TEST.REF.AMM 34-11-01-400-801. | THE PROBE HEATER TEST HAS BEEN PERFORMED I.A.W. AMM 34-11-01-400-801 REV.71
G-GDFS | 18.7 | G-GDFS/H-20 C1+C2+6YR+8YR+10YR | 5334175 | S | C | 34-10 | JET2 WO 91393589 |  | 05.02.2020 | 26.03.2020 | 1 | #1 PERFORM JET2 WO 91393589 PITOT STATIC PROBE REMOVAL ***** CRITICAL MAINTENANCE TASK***** (REFER TO) ENGINEERING PROCEDURE AMPD-EP-003 AND MAIN-EP-013-05 PITOT STATIC PROBE REMOVAL PERFORM ON PN:0851HT | PITOT PROBE REPLACED IAW AMM 34-11-01-000-801,34-11-01-400-801,REV.71,15 FEB 2020.
G-GDFS | 18.7 | G-GDFS/H-20 C1+C2+6YR+8YR+10YR | 5334175 | S | C | 34-10 | JET2 WO 91393589 |  | 05.02.2020 | 26.03.2020 | 2 | TEST PERFORM PROBE HEATER TEST.REF.AMM 34-11-01-400-801. | THE PROBE HEATER TEST HAS BEEN PERFORMED I.A.W. AMM 34-11-01-400-801 REV.71
G-GDFS | 18.7 | G-GDFS/H-20 C1+C2+6YR+8YR+10YR | 5334179 | S | C | 34-10 | JET2 WO 91393598 |  | 05.02.2020 | 26.03.2020 | 1 | #1 PERFORM JET2 WO 91393598 PITOT STATIC PROBE REMOVAL ***** CRITICAL MAINTENANCE TASK***** (REFER TO) ENGINEERING PROCEDURE AMPD-EP-003 AND MAIN-EP-013-05 PITOT STATIC PROBE REMOVAL PERFORM ON PN:0851HT | PITOT PROBE REPLACED IAW AMM 34-11-01-000-801,34-11-01-400-801,REV.71,15 FEB 2020.
G-GDFS | 18.7 | G-GDFS/H-20 C1+C2+6YR+8YR+10YR | 5334179 | S | C | 34-10 | JET2 WO 91393598 |  | 05.02.2020 | 26.03.2020 | 2 | TEST PERFORM PROBE HEATER TEST.REF.AMM 34-11-01-400-801. | THE PROBE HEATER TEST HAS BEEN PERFORMED I.A.W. AMM 34-11-01-400-801 REV.71
G-GDFS | 18.7 | G-GDFS/H-20 C1+C2+6YR+8YR+10YR | 5334181 | S | C | 34-10 | JET2 WO 91393610 |  | 05.02.2020 | 26.03.2020 | 1 | #1 PERFORM JET2 WO 91393610 PITOT STATIC PROBE REMOVAL ***** CRITICAL MAINTENANCE TASK***** (REFER TO) ENGINEERING PROCEDURE AMPD-EP-003 AND MAIN-EP-013-05 FEEL SYSTEM PITOT PROBE REMOVAL PERFORM ON PN:0 | PITOT PROBE REPLACED IAW AMM 27-31-94-000-801,27-31-94-400-801,REV.71,15 FEB 2020.
G-GDFS | 18.7 | G-GDFS/H-20 C1+C2+6YR+8YR+10YR | 5334181 | S | C | 34-10 | JET2 WO 91393610 |  | 05.02.2020 | 26.03.2020 | 2 | TEST PERFORM PROBE HEATER TEST.REF.AMM 30-31-00-730-801. | THE PROBE HEATER TEST HAS BEEN PERFORMED I.A.W. AMM 30-31-00-730-801 REV.71
G-GDFS | 18.7 | G-GDFS/H-20 C1+C2+6YR+8YR+10YR | 5334186 | S | C | 27-30 | PERFORM JET2 WO 91393634 |  | 05.02.2020 | 26.03.2020 | 1 | #1 PERFORM JET2 WO 91393634 FEEL SYSTEM PITOT PROBE REMOVAL ***** CRITICAL MAINTENANCE TASK***** (REFER TO) ENGINEERING PROCEDURE AMPD-EP-003 AND MAIN-EP-013-05 FEEL SYSTEM PITOT PROBE REMOVAL PERFORM ON PN:08 | PITOT PROBE REPLACED IAW AMM 27-31-94-000-801,27-31-94-400-801,REV.71,15 FEB 2020.
G-GDFS | 18.7 | G-GDFS/H-20 C1+C2+6YR+8YR+10YR | 5334186 | S | C | 27-30 | PERFORM JET2 WO 91393634 |  | 05.02.2020 | 26.03.2020 | 2 | TEST PERFORM PROBE HEATER TEST.REF.AMM 30-31-00-730-801. | THE PROBE HEATER TEST HAS BEEN PERFORMED I.A.W. AMM 30-31-00-730-801 REV.71
G-GDFS | 18.7 | G-GDFS/H-20 C1+C2+6YR+8YR+10YR | 5334213 | S | C | 24-30 | JET2 WO 90044463 |  | 05.02.2020 | 26.03.2020 | 1 | #1 PERFORM JET2 WO 90044463 STATIC INVERTER REMOVAL ***** CRITICAL MAINTENANCE TASK***** (REFER TO) ENGINEERING PROCEDURE AMPD-EP-003 AND MAIN-EP-013-05 SOFT-24-34-21-RAR - STATIC INVERTER REMOVAL PERF | STATIC INVERTER REPLACED IAW AMM 24-34-21-000-801,24-34-21-400-801,REV.71,15 FEB 2020,
G-GDFS | 18.7 | G-GDFS/H-20 C1+C2+6YR+8YR+10YR | 5334213 | S | C | 24-30 | JET2 WO 90044463 |  | 05.02.2020 | 26.03.2020 | 2 | TEST PERFORM INSTALLATION TEST. REF.AMM 24-34-21-400-801. | THE INSTALLATION TEST HAS BEEN PERFORMED I.A.W. AMM 24-34-21-400-801 REV.71
G-GDFS | 18.7 | G-GDFS/H-20 C1+C2+6YR+8YR+10YR | 5334214 | S | C | 28-20 | JET2 WO 89994923 |  | 05.02.2020 | 26.03.2020 | 1 | #1 PERFORM JET2 WO 89994923 REFUEL QUANTITY INDICATOR REMOVAL SOFT-28-41-61-RAR - REFUEL QUANTITY INDICATOR REMOVAL @STANDARD_TEXT@ CRITICAL MAINTENANCE TASK (ENGINEERING PROCEDURES PLAN-EP-015) REMOVE THE REFUEL | THE REFUEL QUANTITY INDICATOR REPLACED IAW AMM 28-41-61-000-801, 28-41-61-400-801,REV.71,15 FEB 20.
G-GDFS | 18.7 | G-GDFS/H-20 C1+C2+6YR+8YR+10YR | 5334214 | S | C | 28-20 | JET2 WO 89994923 |  | 05.02.2020 | 26.03.2020 | 2 | TEST PERFORM OPERATIONAL TEST. REF. AMM 28-41-61-400-801. | THE OPERATIONAL TEST HAS BEEN PERFORMED I.A.W. AMM 28-41-61-400-801 REV.71
G-GDFS | 18.7 | G-GDFS/H-20 C1+C2+6YR+8YR+10YR | 5334217 | S | C | 28-20 | JET2 WO 89994924 |  | 05.02.2020 | 26.03.2020 | 1 | #1 PERFORM JET2 WO 89994924 REFUEL QUANTITY INDICATOR REMOVAL SOFT-28-41-61-RAR - REFUEL QUANTITY INDICATOR REMOVAL @STANDARD_TEXT@ CRITICAL MAINTENANCE TASK (ENGINEERING PROCEDURES PLAN-EP-015) REMOVE THE REFUEL | THE REFUEL QUANTITY INDICATOR REPLACED IAW AMM 28-41-61-000-801, 28-41-61-400-801,REV.71,15 FEB 20.
G-GDFS | 18.7 | G-GDFS/H-20 C1+C2+6YR+8YR+10YR | 5334217 | S | C | 28-20 | JET2 WO 89994924 |  | 05.02.2020 | 26.03.2020 | 2 | TEST PERFORM OPERATIONAL TEST. REF. AMM 28-41-61-400-801. | THE OPERATIONAL TEST HAS BEEN PERFORMED I.A.W. AMM 28-41-61-400-801 REV.71
G-GDFS | 18.7 | G-GDFS/H-20 C1+C2+6YR+8YR+10YR | 5334222 | S | C | 74-10 | JET2 WO 90575760 |  | 05.02.2020 | 31.03.2020 | 1 | #1 PERFORM JET2 WO 90575760 IGNITION EXCITER REMOVAL ***** CRITICAL MAINTENANCE TASK***** (REFER TO) ENGINEERING PROCEDURE AMPD-EP-003 AND MAIN-EP-013 SOFT-74-11-01-RAR - IGNITION EXCITER REMOVAL PERFOR | IGNITION EXCITER REPLACED IAW AMM 74-11-01-000-801-F00, 74-11-01-400-801-F00,REV.71,15 FEB 2020.
G-GDFS | 18.7 | G-GDFS/H-20 C1+C2+6YR+8YR+10YR | 5334222 | S | C | 74-10 | JET2 WO 90575760 |  | 05.02.2020 | 31.03.2020 | 2 | TEST PERFFORM IGNITION SYSTEM AUDIBLE TEST.REF. AMM 74-00-00-750-801-F00. | THE IGNITION SYSTEM AUDIBLE TEST HAS BEEN PERFORMED I.A.W. AMM 74-00-00-750-801-F00 REV.71
G-GDFS | 18.7 | G-GDFS/H-20 C1+C2+6YR+8YR+10YR | 5334223 | S | C | 74-10 | JET2 WO 90575762 |  | 05.02.2020 | 31.03.2020 | 1 | #1 PERFORM JET2 WO 90575762 IGNITION EXCITER REMOVAL ***** CRITICAL MAINTENANCE TASK***** (REFER TO) ENGINEERING PROCEDURE AMPD-EP-003 AND MAIN-EP-013 SOFT-74-11-01-RAR - IGNITION EXCITER REMOVAL PERFOR | IGNITION EXCITER REPLACED IAW AMM 74-11-01-000-801-F00, 74-11-01-400-801-F00,REV.71,15 FEB 2020.
G-GDFS | 18.7 | G-GDFS/H-20 C1+C2+6YR+8YR+10YR | 5334223 | S | C | 74-10 | JET2 WO 90575762 |  | 05.02.2020 | 31.03.2020 | 2 | TEST PERFFORM IGNITION SYSTEM AUDIBLE TEST.REF. AMM 74-00-00-750-801-F00. | THE IGNITION SYSTEM AUDIBLE TEST HAS BEEN PERFORMED I.A.W. AMM 74-00-00-750-801-F00 REV.71
G-GDFS | 18.7 | G-GDFS/H-20 C1+C2+6YR+8YR+10YR | 5334224 | S | C | 24-30 | JET2 WO 89994210 |  | 05.02.2020 | 04.04.2020 | 1 | #1 PERFORM JET2 WO 89994210 STANDBY POWER CONTROL UNIT REMOVAL ***** CRITICAL MAINTENANCE TASK***** (REFER TO) ENGINEERING PROCEDURE AMPD-EP-003 AND MAIN-EP-013-05 SOFT-24-34-11-RAR - STANDBY POWER CONTROL UNIT R | THE STANDBY POWER CONTROL UNIT REPLACED IAW AMM 24-34-11-000-801,24-34-11-400-801,REV.71,15 FEB 20.
G-GDFS | 18.7 | G-GDFS/H-20 C1+C2+6YR+8YR+10YR | 5334224 | S | C | 24-30 | JET2 WO 89994210 |  | 05.02.2020 | 04.04.2020 | 2 | TEST PERFORM INSTALLATION TEST.REF.AMM 24-34-11-400-801. | TEST PERFORMED IAW AMM 24-34-11-400-801, REV. 71.
G-GDFS | 18.7 | G-GDFS/H-20 C1+C2+6YR+8YR+10YR | 5334227 | S | C | 27-60 | JET2 WO 92292970 |  | 05.02.2020 | 03.04.2020 | 1 | #1 PERFORM JET2 WO 92292970 RAR SPEED BRAKE CONTROL VALVE ***** CRITICAL MAINTENANCE TASK***** (REFER TO) ENGINEERING PROCEDURE AMPD-EP-003 AND MAIN-EP-013-05 RAR SPEED BRAKE CONTROL VALVE REMOVE SPEED BRAKE | THE GROUND SPOILER CONTROL VALVE HAS BEEN REPLACED ACCORDING TO AMM 27-62-41-400-801 REV.71 DATE 15-FEB-2020
G-GDFS | 18.7 | G-GDFS/H-20 C1+C2+6YR+8YR+10YR | 5334227 | S | C | 27-60 | JET2 WO 92292970 |  | 05.02.2020 | 03.04.2020 | 2 | #2 PLEASE PERFORM THIS TASKS FOR GROUND SPOILER CONTROL VALVE AFTER INSTALLATION: ---------------------------------------------------------------------- | SPEED BREKE CONTROL VALVE ADJUSTMENT AND TEST HAS BEEN PERFORMED PER AMM 27-62-00-000-801 AND 27-62-41-720-801. REV.71, FEB/2020
G-GDFS | 18.7 | G-GDFS/H-20 C1+C2+6YR+8YR+10YR | 5334229 | S | C | 34-40 | JET2 WO 89979800 |  | 05.02.2020 | 04.04.2020 | 1 | #1 PERFORM JET2 WO 89979800 WEATHER RADAR CONTROL PANEL REMOVAL ***** CRITICAL MAINTENANCE TASK***** (REFER TO) ENGINEERING PROCEDURE AMPD-EP-003 AND MAIN-EP-013 SOFT-34-43-91 WEATHER RADAR CONTROL PANEL REMOVAL P | WXR CONTROL PANEL REPLACED IAW AMM 34-43-91-000-801,34-43-91-400-801,REV.71,15 FEB 2020.
G-GDFS | 18.7 | G-GDFS/H-20 C1+C2+6YR+8YR+10YR | 5334229 | S | C | 34-40 | JET2 WO 89979800 |  | 05.02.2020 | 04.04.2020 | 2 | TEST PERFORM INSTALLATION TEST.REF.AMM 34-43-91-400-801. | THE INSTALLATION TEST OF WXR HAS BEEN PERFORMED I.A.W. AMM 34-43-91-400-801 REV.71
G-GDFS | 18.7 | G-GDFS/H-20 C1+C2+6YR+8YR+10YR | 5334232 | S | C | 21-30 |  |  | 05.02.2020 | 02.04.2020 | 1 | #1 PERFORM JET2 WO 93003842 OUTFLOW VALVE REMOVAL ***** CRITICAL MAINTENANCE TASK***** (REFER TO) ENGINEERING PROCEDURE AMPD-EP-003 AND MAIN-EP-013-05 SOFT-21-31-03-RAR - OUTFLOW VALVE REMOVAL PERFOR | OUTFLOW VALVE HAS BEEN REMOVED IAW AMM 21-31-03, REV.71
G-GDFS | 18.7 | G-GDFS/H-20 C1+C2+6YR+8YR+10YR | 5334232 | S | C | 21-30 |  |  | 05.02.2020 | 02.04.2020 | 2 | OUTFLOW VALVE INSTALLATION PERFORM INSTALLATION OF SERVICEABLE OUTFLOW VALVE | OUTFLOW VALVE HAS BEEN INSTALLED IAW AMM 21-31-03, REV.71
G-GDFS | 18.7 | G-GDFS/H-20 C1+C2+6YR+8YR+10YR | 5334234 | S | C | 77-30 | JET2 WO 93289649 |  | 05.02.2020 | 28.03.2020 | 1 | #1 PERFORM JET2 WO 93289649 AVM SIGNAL CONDITIONER REMOVAL SOFT-77-31-03-RAR - AVM SIGNAL CONDITIONER REMOVAL PERFORM ON PN:241-280-053-013 SN:AA24806 (AIRBOURNE VIBRATION SIGNAL CONDITION) JET2 SOFT LIFE (241 | THE AIRBORNE VIBRATION MONITOR HAS BEEN CHANGED. IAW AMM 77-31-03-400-801-F00, REV. 71.
G-GDFS | 18.7 | G-GDFS/H-20 C1+C2+6YR+8YR+10YR | 5334234 | S | C | 77-30 | JET2 WO 93289649 |  | 05.02.2020 | 28.03.2020 | 2 | TEST PERFORM TEST IAW AMM 77-31-03-400-801-F00, REV. 71. | THE TEST IAW AMM 77-31-03-400-801-F00, REV. 71. HAS BEEN PERFORMED.
G-GDFS | 18.7 | G-GDFS/H-20 C1+C2+6YR+8YR+10YR | 5334235 | S | C | 27-50 |  |  | 05.02.2020 | 02.04.2020 | 1 | #1 PERFORM JET2 WO 89994755 FLAP SLAT ELECTRONIC UNIT REMOVAL ***** CRITICAL MAINTENANCE TASK***** (REFER TO) ENGINEERING PROCEDURE AMPD-EP-003 AND MAIN-EP-013-05 SOFT-27-51-01-RAR - FLAP SLAT ELECTRONIC UNIT RE | FSEU CHANGED IAW AMM 27-51-01 REV.71
G-GDFS | 18.7 | G-GDFS/H-20 C1+C2+6YR+8YR+10YR | 5334235 | S | C | 27-50 |  |  | 05.02.2020 | 02.04.2020 | 2 | TEST PERFORM TEST IAW AMM 27-51-01 STEP G. | THE INSTALLATION TEST HAS BEEN PERFORMED I.A.W. AMM 27-51-01 STEP G REV.71
G-GDFS | 18.7 | G-GDFS/H-20 C1+C2+6YR+8YR+10YR | 5334236 | S | C | 49-40 | JET2 WO 92764871 |  | 05.02.2020 | 28.03.2020 | 1 | #1 PERFORM JET2 WO 92764871 APU GENERATOR REMOVAL ***** CRITICAL MAINTENANCE TASK***** (REFER TO) ENGINEERING PROCEDURE AMPD-EP-003 AND MAIN-EP-013-05 SOFT-49-41-21-RAR - APU GENERATOR REMOVAL PERFOR | APU GENERATOR HAS BEEN REPLACED IAW AMM 49-41-21-400-801 & 49-41-21-400-801 REV 71.
G-GDFS | 18.7 | G-GDFS/H-20 C1+C2+6YR+8YR+10YR | 5334237 | S | C | 28-40 | JET2 WO 90571426 |  | 05.02.2020 | 26.03.2020 | 1 | #1 PERFORM JET2 WO 90571426 FUEL QUANTITY PROCESSOR UNIT REMOVAL ***** CRITICAL MAINTENANCE TASK***** (REFER TO) ENGINEERING PROCEDURE AMPD-EP-003 AND MAIN-EP-013-05 SOFT-28-41-81-RAR - FUEL QUANTITY PROCESSOR UNIT | THE FUEL QUANTITY PROCESSOR UNIT REPLACED IAW AMM 28-41-81-000-801,28-41-81-400-801,REV.71,15 FEB 20.
G-GDFS | 18.7 | G-GDFS/H-20 C1+C2+6YR+8YR+10YR | 5334237 | S | C | 28-40 | JET2 WO 90571426 |  | 05.02.2020 | 26.03.2020 | 2 | TEST PERFORM FQIS OPERATIONAL TEST. | THE OPERATIONAL TEST OF FQIS COMPUTER HAS BEEN PERFORMED I.A.W. AMM 28-41-00-710-801 REV.71
G-GDFS | 18.7 | G-GDFS/H-20 C1+C2+6YR+8YR+10YR | 5334239 | S | C | 22-30 | JET2 WO 92702518 |  | 05.02.2020 | 04.04.2020 | 1 | #1 PERFORM JET2 WO 92702518 AUTOTHROTTLE SERVO MOTOR REMOVAL ***** CRITICAL MAINTENANCE TASK***** (REFER TO) ENGINEERING PROCEDURE AMPD-EP-003 AND MAIN-EP-013-05 SOFT 22-31-91 AUTOTHROTTLE SERVO MOTOR REMOVAL | THE A/T SERVO MOTOR L/H HAS BEEN REPLACED I.A.W. AMM 22-31-901-400-801 REV.71
G-GDFS | 18.7 | G-GDFS/H-20 C1+C2+6YR+8YR+10YR | 5334239 | S | C | 22-30 | JET2 WO 92702518 |  | 05.02.2020 | 04.04.2020 | 2 | TEST PERFORM A/T SYSTEM TEST I.A.W. AMM 22-31-00-710-802 | TEST PERFORMED I.A.W. AMM 22-31-00-710-802, REV. 71.
G-GDFS | 18.7 | G-GDFS/H-20 C1+C2+6YR+8YR+10YR | 5334240 | S | C | 30-10 | JET2 WO 91611543 |  | 05.02.2020 | 31.03.2020 | 1 | #1 PERFORM JET2 WO 91611543 TAI SOLENOID VALVE REMOVAL ***** CRITICAL MAINTENANCE TASK***** (REFER TO) ENGINEERING PROCEDURE AMPD-EP-003 AND MAIN-EP-013-05 SOFT-30-11-12-RAR - TAI SOLENOID VALVE REMOVAL P | ENG#2 TAI SOLENOID VALVE HAS BEEN CHANGED ACC TO AMM 30-11-12-000-801 REV 71 AND 30-11-12-400-801 REV 71
G-GDFS | 18.7 | G-GDFS/H-20 C1+C2+6YR+8YR+10YR | 5334240 | S | C | 30-10 | JET2 WO 91611543 |  | 05.02.2020 | 31.03.2020 | 2 | TEST PLEASE PERFORM TAI SOLENOID VALVE TEST ACC TO SUBTASK30-11-12-710-001 REV71 | TAI SOLENOID VALVE TEST ACC TO SUBTASK30-11-12-710-001 REV71 PERFORMED.OK
G-GDFS | 18.7 | G-GDFS/H-20 C1+C2+6YR+8YR+10YR | 5334241 | S | C | 26-10 | JET2 WO 93286521 |  | 05.02.2020 | 26.03.2020 | 1 | #1 PERFORM JET2 WO 93286521 OVERHEAT DETECTION ACCESSORY UNIT REMOVAL SOFT-26-18-01-RAR - OVERHEAT DETECTION ACCESSORY UNIT REMOVAL PERFORM ON PN:35008-307 SN:1219 (OVERHEAT DETECTION MODULE (DIGITAL)) JET2 SOFT LIFE (SL | THE OVERHEAT DETECTION ACCESSORY UNIT HAS BEEN REPLACED I.A.W. AMM TASK 26-18-01-400-801 REV.71
G-GDFS | 18.7 | G-GDFS/H-20 C1+C2+6YR+8YR+10YR | 5334241 | S | C | 26-10 | JET2 WO 93286521 |  | 05.02.2020 | 26.03.2020 | 2 | TEST PERFORM THE WHEEL WELL, WING AND LOWER AFT BODY OVERHEAT DETECTION SYSTEM - OPERATIONAL TEST I.A.W. TASK 26-18-00-710-801 | THE WHEEL WELL, WING AND LOWER AFT BODY OVERHEAT DETECTION SYSTEM - OPERATIONAL TEST HAS BEEN PERFORMED I.A.W. TASK 26-18-00-710-801 REV.71
G-GDFS | 18.7 | G-GDFS/H-20 C1+C2+6YR+8YR+10YR | 5334243 | S | C | 27-20 | JET2 WO 89994706 |  | 05.02.2020 | 31.03.2020 | 1 | #1 PERFORM JET2 WO 89994706 STANDBY RUDDER PCU REMOVAL SOFT-27-21-24-RAR - STANDBY RUDDER PCU REMOVAL @STANDARD_TEXT@ CRITICAL MAINTENANCE TASK (ENGINEERING PROCEDURES PLAN-EP-015) REMOVE THE STANDBY RUDDE | THE STANDBY RUDDER POWER CONTROL UNIT HAS BEEN REPLACED IAW AMM 27-21-24, REV.71, FEB 15/2020
G-GDFS | 18.7 | G-GDFS/H-20 C1+C2+6YR+8YR+10YR | 5334243 | S | C | 27-20 | JET2 WO 89994706 |  | 05.02.2020 | 31.03.2020 | 2 | TEST PERFORM TESTS AFTER STANDBY RUDDER POWER CONTROL UNIT INSTALLATION IAW AMM TASK 27-21-24-400-801 | TESTS HAVE BEEN PERFORMED IAW AMM TASK 27-21-24-400-801, REV.71 FEB 15/2020
G-GDFS | 18.7 | G-GDFS/H-20 C1+C2+6YR+8YR+10YR | 5334244 | S | C | 21-50 | JET2 WO 90006181 |  | 05.02.2020 | 18.03.2020 | 1 | #1 PERFORM JET2 WO 90006181 PACK FLOW CONTROL VALVE ***** CRITICAL MAINTENANCE TASK***** (REFER TO) ENGINEERING PROCEDURE AMPD-EP-003 AND MAIN-EP-013-05 SOFT-21-51-01-RAR - PACK FLOW CONTROL VALVE PER | PACK FLOW CONTROL VALVE HAS BEEN REMOVED IAW AMM 21-51-01, REV.71
G-GDFS | 18.7 | G-GDFS/H-20 C1+C2+6YR+8YR+10YR | 5334244 | S | C | 21-50 | JET2 WO 90006181 |  | 05.02.2020 | 18.03.2020 | 2 | PACK FLOW CONTROL VALVE INSTALLATION PERFORM INSTALLATION OF SERVICEABLE PACK FLOW CONTROL VALVE | SERVICEABLE PACK VALVE HAS BEEN INSTALLED IAW AMM 21-51-01, REV.71
G-GDFS | 18.7 | G-GDFS/H-20 C1+C2+6YR+8YR+10YR | 5334248 | S | C | 31-60 | JET2 WO 90315009 |  | 05.02.2020 | 28.03.2020 | 1 | #1 PERFORM JET2 WO 90315009 EFIS CONTROL PANEL REMOVAL ***** CRITICAL MAINTENANCE TASK***** (REFER TO) ENGINEERING PROCEDURE AMPD-EP-003 AND MAIN-EP-013-05 DESCRIPTION STEP 2 SOFT-31-62-12-RAR - EFIS CON | EFIS CONTROL PANEL REPLACED IAW AMM 31-62-12-000-801,31-62-12-400-801,REV.71,15 FEB 2020.
G-GDFS | 18.7 | G-GDFS/H-20 C1+C2+6YR+8YR+10YR | 5334248 | S | C | 31-60 | JET2 WO 90315009 |  | 05.02.2020 | 28.03.2020 | 2 | TEST PERFORM INSTALLATION TEST.REF.AMM 31-62-12-400-801. | PERFORMED
G-GDFS | 18.7 | G-GDFS/H-20 C1+C2+6YR+8YR+10YR | 5334249 | S | C | 31-60 | JET2 WO 90315024 |  | 05.02.2020 | 28.03.2020 | 1 | #1 PERFORM JET2 WO 90315024 EFIS CONTROL PANEL REMOVAL ***** CRITICAL MAINTENANCE TASK***** (REFER TO) ENGINEERING PROCEDURE AMPD-EP-003 AND MAIN-EP-013-05 SOFT-31-62-12-RAR - EFIS CONTROL PANEL REMOVAL P | EFIS CONTROL PANEL REPLACED IAW AMM 31-62-12-000-801,31-62-12-400-801,REV.71,15 FEB 2020.
G-GDFS | 18.7 | G-GDFS/H-20 C1+C2+6YR+8YR+10YR | 5334249 | S | C | 31-60 | JET2 WO 90315024 |  | 05.02.2020 | 28.03.2020 | 2 | TEST PERFORM INSTALLATION TEST.REF.AMM 31-62-12-400-801. | PERFORMED
G-GDFS | 18.7 | G-GDFS/H-20 C1+C2+6YR+8YR+10YR | 5334250 | S | C | 35-30 | JET2 WO 91954431 |  | 05.02.2020 | 02.04.2020 | 1 | #1 PERFORM JET2 WO 91954431 REPLACE OXYGEN BOTTLE REPLACE OXYGEN BOTTLE(5500C6ABF23B/623475/157235) REPLACE PN:5500C6ABF23B SN:623475/157235 (OXYGEN BOTTLE) INSTALLED AT: FW2(FW2 POSITION) INFO/TRIGGE | OXYGEN BOTTLE HAVE BEEN REPLACED IAW AMM:35-31-01-960-801, REV.71. OLD BOTTLE HAVE BEEN SEND TO WORKSHOP [HYDROSTATISTIC TEST].
G-GDFS | 18.7 | G-GDFS/H-20 C1+C2+6YR+8YR+10YR | 5334252 | S | C | 25-60 | JET2 WO 92545661 |  | 05.02.2020 | 02.04.2020 | 1 | #1 PERFORM JET2 WO 92545661 REPLACE ESCAPE SLIDE(5A3307-7/BNG4213) REPLACE ESCAPE SLIDE(5A3307-7/BNG4213) REPLACE PN:5A3307-7 SN:BNG4213 (ESCAPE SLIDE) INSTALLED AT: LHF(LHF POSITION) INFO/TRIGGERED BY: IN(INSPECTION) | OLD ESCAPE SLIDE HAS BEEN REMOVED AND SENT TO WORKSHOP
G-GDFS | 18.7 | G-GDFS/H-20 C1+C2+6YR+8YR+10YR | 5334254 | S | C | 25-60 | JET2 WO 92548554 |  | 05.02.2020 | 02.04.2020 | 1 | #1 PERFORM JET2 WO 92548554 REPLACE ESCAPE SLIDE(5A3307-7/BNG4213) REPLACE ESCAPE SLIDE(5A3307-7/BNG2896) REPLACE PN:5A3307-7 SN:BNG2896 (ESCAPE SLIDE) INSTALLED AT: RHF(RHF POSITION) INFO/TRIGGERED BY: IN(INSPECTION) | OLD ESCAPE SLIDE HAS BEEN REMOVED AND SENT TO WORKSHOP
G-GDFS | 18.7 | G-GDFS/H-20 C1+C2+6YR+8YR+10YR | 5334257 | S | C | 25-60 | JET2 WO 92549777 |  | 05.02.2020 | 03.04.2020 | 1 | #1 PERFORM JET2 WO 92549777 REPLACE ESCAPE SLIDE(5A3307-7/BNG4213) REPLACE ESCAPE SLIDE(5A3307-7/BNG1119) REPLACE PN:5A3307-7 SN:BNG1119 (ESCAPE SLIDE) INSTALLED AT: RHA(RHA POSITION) INFO/TRIGGERED BY: IN(INSPECTION) | OLD ESCAPE SLIDE HAS BEEN REMOVED AND SENT TO WORKSHOP
G-GDFS | 18.7 | G-GDFS/H-20 C1+C2+6YR+8YR+10YR | 5334258 | S | C | 23-30 | JET2 WO 91616978 |  | 05.02.2020 | 02.04.2020 | 1 | #1 PERFORM JET2 WO 91616978 PA AMPLIFIER REMOVAL ***** CRITICAL MAINTENANCE TASK***** (REFER TO) ENGINEERING PROCEDURE AMPD-EP-003 AND MAIN-EP-013-05 SOFT-23-31-01-RAR - PA AMPLIFIER REMOVAL PERFORM | PA AMPLIFIER RELACED IAW AMM 23-31-01-000-801,23-31-01-400-801,REV.71,15 FEB 2020.
G-GDFS | 18.7 | G-GDFS/H-20 C1+C2+6YR+8YR+10YR | 5334258 | S | C | 23-30 | JET2 WO 91616978 |  | 05.02.2020 | 02.04.2020 | 2 | TEST PERFORM PASSENGER ADDRESS SYSTEM - OPERATIONAL TEST.REF.AMM 23-31-00-740-801. | TEST PERFORMED I.A.W. AMM 23-31-00-740-801 REV. 71
G-GDFS | 18.7 | G-GDFS/H-20 C1+C2+6YR+8YR+10YR | 5334259 | S | C | 21-50 | JET2 WO 90491850 |  | 05.02.2020 | 01.04.2020 | 1 | #1 PERFORM JET2 WO 90491850 SOFT 21-51-02 REMOVAL ***** CRITICAL MAINTENANCE TASK***** (REFER TO) ENGINEERING PROCEDURE AMPD-EP-003 AND MAIN-EP-013-05 SOFT 21-51-02 REMOVAL PERFORM ON PN:65-52810-64 | ACAU REPLACED IAW 21-51-02-000-801, 21-51-02-400-801,REV.71,15 FEB 2020.
G-GDFS | 18.7 | G-GDFS/H-20 C1+C2+6YR+8YR+10YR | 5334259 | S | C | 21-50 | JET2 WO 90491850 |  | 05.02.2020 | 01.04.2020 | 2 | TEST PERFORM INSTALLATION TEST.REF. AMMM 21-51-02-400-801. | TEST PERFORMED I.A.W. AMM 21-51-02-400-801 REV. 71
G-GDFS | 18.7 | G-GDFS/H-20 C1+C2+6YR+8YR+10YR | 5334260 | S | C | 21-50 | JET2 WO 90491851 |  | 05.02.2020 | 01.04.2020 | 1 | #1 PERFORM JET2 WO 90491851 SOFT 21-51-02 REMOVAL ***** CRITICAL MAINTENANCE TASK***** (REFER TO) ENGINEERING PROCEDURE AMPD-EP-003 AND MAIN-EP-013-05 SOFT 21-51-02 REMOVAL PERFORM ON PN:65-52810-64 | ACAU REPLACED IAW 21-51-02-000-801, 21-51-02-400-801,REV.71,15 FEB 2020.
G-GDFS | 18.7 | G-GDFS/H-20 C1+C2+6YR+8YR+10YR | 5334260 | S | C | 21-50 | JET2 WO 90491851 |  | 05.02.2020 | 01.04.2020 | 2 | TEST PERFORM INSTALLATION TEST.REF. AMMM 21-51-02-400-801. | TEST PERFORMED I.A.W. AMM 21-51-02-400-801 REV. 71
G-GDFS | 18.7 | G-GDFS/H-20 C1+C2+6YR+8YR+10YR | 5334261 | S | C | 22-10 | JET2 WO 90492383 |  | 05.02.2020 | 29.03.2020 | 1 | #1 PERFORM JET2 WO 90492383 AUTOFIGHT ACCESSORY UNIT REMOVAL ***** CRITICAL MAINTENANCE TASK***** (REFER TO) ENGINEERING PROCEDURE AMPD-EP-003 AND MAIN-EP-013-05 SOFT-22-11-37-RAR - AUTOFIGHT ACCESSORY UNIT RE | INTEGRATED FLIGHT SYSTEM ACCESSORY UNIT REPLACED IAW AMM 22-11-37-000-801,22-11-37-400-801,REV.71,15 FEB 20.
G-GDFS | 18.7 | G-GDFS/H-20 C1+C2+6YR+8YR+10YR | 5334261 | S | C | 22-10 | JET2 WO 90492383 |  | 05.02.2020 | 29.03.2020 | 2 | TEST PERFORM INSTALLATION TEST.REF.AMM 22-11-37-400-801. | PERFORMED
G-GDFS | 18.7 | G-GDFS/H-20 C1+C2+6YR+8YR+10YR | 5334263 | S | C | 30-10 | JET2 WO 92185732 |  | 05.02.2020 | 02.04.2020 | 1 | #1 PERFORM JET2 WO 92185732 WING TAI VALVE REMOVAL ***** CRITICAL MAINTENANCE TASK***** (REFER TO) ENGINEERING PROCEDURE AMPD-EP-003 AND MAIN-EP-013 SOFT-30-11-11- WING TAI VALVE REMOVAL PERFORM ON P | R/H ANTI-ICING SHUTOFF VALVE HAS BEEN REPLACED PER AMMM TASK 30-11-11-400-801. REV.71,15.FEB.20
G-GDFS | 18.7 | G-GDFS/H-20 C1+C2+6YR+8YR+10YR | 5334263 | S | C | 30-10 | JET2 WO 92185732 |  | 05.02.2020 | 02.04.2020 | 2 | DEICING LEAK TESTS MECH PLS DO THIS TASK: WING ANTI-ICING DUCT - LEAK TEST, TASK 30-11-00-790-801 TO TEST FOR DUCT LEAKS AND WING THERMAL ANTI ICING SHUTOFF VALVE TEST, | WING THERMAL ANTI-ICING SHUTOFF VALVE TEST IAW AMM 30-11-11-710-801 AND TEST FOR DUCT LEAKS IAW AMM 30-11-00-790-801, REV.71 FEB 15/2020 HAVE BEEN PER
G-GDFS | 18.7 | G-GDFS/H-20 C1+C2+6YR+8YR+10YR | 5334393 | S | C | 72-00 | JET2 WO 92755854 |  | 06.02.2020 | 04.04.2020 | 1 | #1 PERFORM JET2 WO 92755854 REPLACE ENGINE FUEL FILTER PERFORM ON PN:CFM56-7B26 SN:877218 (B737NG ENGINE) REMOVE AND REPLACE (CFM56-7B26 REMOVE AND REPLACE (1)) REPLACE ENGINE FUEL FILTER INSTALLED AT: ENG | ENG #2 FUEL FILTER HAS BEEN REPLACED ACC TO ENCLOSED INSTRUCTIONS
G-GDFS | 18.7 | G-GDFS/H-20 C1+C2+6YR+8YR+10YR | 5340769 | S | C | 71-00 |  |  | 11.02.2020 | 30.03.2020 | 1 | #1 PERFORM JET2 TC JET-71-00-00-PRES-RH PRE C CHECK RH ENGINE PRESERVATION [TASK CARD JET-71-00-00-PRES-RH] *************************************** WORK INSTRUCTIONS CONTINUED ON FOLLOWING P | THE PRESERVATION OF THE RIGHT HAND ENGINE FROM ONE MONTH TO ONE YEAR HAS BEEN PERFORMED PER AMM TASK 71-00-03-600-811-F00 REV.71 15. FEB. 20.
G-GDFS | 18.7 | G-GDFS/H-20 C1+C2+6YR+8YR+10YR | 5340776 | S | C | 05-20 |  |  | 11.02.2020 | 04.04.2020 | 1 | TECHNICAL CLEANING FOR FINDINGS RECTIFICATION PERFORM TECHNICAL CLEANING OF THE RELATED AIRCRAFT AREAS/ZONES/PARTS - FOR FINDINGS RECTIFICATION | TECHNICAL CLEANING PERFORMED.
G-GDFS | 18.7 | G-GDFS/H-20 C1+C2+6YR+8YR+10YR | 5340780 | S | C | 71-00 |  |  | 11.02.2020 | 04.04.2020 | 1 | #1# SAFETY PRECAUTIONS FOLLOW PROCEDURES AND SAFETY PRECAUTIONS IAW APPLICABLE AMM AND CSAT-PŘ-2. PAY SPECIAL ATTENTION TO INJURY AND FOD PREVENTION. | THE WORKSEP #1# HAS BEEN PERFORMED.
G-GDFS | 18.7 | G-GDFS/H-20 C1+C2+6YR+8YR+10YR | 5340780 | S | C | 71-00 |  |  | 11.02.2020 | 04.04.2020 | 2 | #2# ENGINE TEST RUN ON APPLICABLE ENGINE: PERFORM ENGINE TEST RUN IAW APPLICABLE AMM TASK, BASED ON YOUR REQUIREMENTS. | THE RUN TESTS 3A IDLE POWER LEAK CHECK AND TEST 3B PART POWER LEAK CHECK HAVE BEEN PERFORMED PER AMM TASK 71-00-00-700-801-F00 REV.71 AND 71-00-00-700
G-GDFS | 18.7 | G-GDFS/H-20 C1+C2+6YR+8YR+10YR | 5340780 | S | C | 71-00 |  |  | 11.02.2020 | 04.04.2020 | 3 | #3# FUEL RECORDING MAKE RECORD OF REMAINING FUEL AFTER ENGINE TEST RUN IN ALL FUEL TANKS | THE REMAINING FUEL AFTER RUN UP IS 7640 KG.
G-GDFS | 18.7 | G-GDFS/H-20 C1+C2+6YR+8YR+10YR | 5340781 | S | C | 05 |  |  | 11.02.2020 | 03.04.2020 | 1 | AVIO OPENING AND CLOSING FOR SCHEDULED ROUTINE TASKS SYSTEM: AVIONIC THIS IS AN ADMINISTRATIVE WORKORDER (CSAT INTERNAL PURPOSE) ISSUED FOR TIME TRACKING OF OPENING AND CLOSING ACCESS PANELS REQUIRED BY | THIS W/O WAS USED ONLY FOR TIME TRACKING.
G-GDFS | 18.7 | G-GDFS/H-20 C1+C2+6YR+8YR+10YR | 5340783 | S | C | 05-20 |  |  | 11.02.2020 | 04.04.2020 | 1 | ENG OPENING AND CLOSING FOR SCHEDULED ROUTINE TASKS SYSTEM: ENGINES THIS IS AN ADMINISTRATIVE WORKORDER (CSAT INTERNAL PURPOSE) ISSUED FOR TIME TRACKING OF OPENING AND CLOSING ACCESS PANELS REQUIRED BY | THE ALL ACCESS PANELS OF THE ENGINE PYLONS HAVE BEEN CLOSED.
G-GDFS | 18.7 | G-GDFS/H-20 C1+C2+6YR+8YR+10YR | 5340784 | S | C | 05-20 |  |  | 11.02.2020 | 04.04.2020 | 1 | EXT OPENING AND CLOSING FOR SCHEDULED ROUTINE TASKS SYSTEM: EXTERIOR THIS IS AN ADMINISTRATIVE WORKORDER (CSAT INTERNAL PURPOSE) ISSUED FOR TIME TRACKING OF OPENING AND CLOSING ACCESS PANELS REQUIRED | TIME BOOKED
G-GDFS | 18.7 | G-GDFS/H-20 C1+C2+6YR+8YR+10YR | 5340785 | S | C | 05-20 |  |  | 11.02.2020 | 05.04.2020 | 1 | INT OPENING AND CLOSING FOR SCHEDULED ROUTINE TASKS SYSTEM: INTERIOR THIS IS AN ADMINISTRATIVE WORKORDER (CSAT INTERNAL PURPOSE) ISSUED FOR TIME TRACKING OF OPENING AND CLOSING ACCESS PANELS REQUIRED B | TIME BOOKED
G-GDFS | 18.7 | G-GDFS/H-20 C1+C2+6YR+8YR+10YR | 5340786 | S | C | 05-20 |  |  | 11.02.2020 | 04.04.2020 | 1 | LDG OPENING AND CLOSING FOR SCHEDULED ROUTINE TASKS SYSTEM: LANDING GEAR THIS IS AN ADMINISTRATIVE WORKORDER (CSAT INTERNAL PURPOSE) ISSUED FOR TIME TRACKING OF OPENING AND CLOSING ACCESS PANELS REQUIR | PERFORMED.
G-GDFS | 18.7 | G-GDFS/H-20 C1+C2+6YR+8YR+10YR | 5340787 | S | C | 05 |  |  | 11.02.2020 | 08.04.2020 | 1 | NON AIRCRAFT MATERIAL FOR ROUTINE TASK CARDS ---WORKORDER TO BE USED BY MATERIAL DISPATCHERS ONLY--- THIS WORKORDER HAS BEEN ISSUED ONLY FOR PURPOSE OF NON AIRCRAFT MATERIAL REQUESTS WHICH ARE NE | MATERIAL HAS BEEN USED FOR AIRCRAFT MAINTANANCE
G-GDFS | 18.7 | G-GDFS/H-20 C1+C2+6YR+8YR+10YR | 5340791 | S | C | 05-20 |  |  | 11.02.2020 | 06.04.2020 | 1 | EXTERNAL WASHING PERFORM EXTERNAL WASHING OF THE A/C | WASHING HAS BEEN PERFORMED IAW TASK 12-40-00-100-801, REV.71
G-GDFS | 18.7 | G-GDFS/H-20 C1+C2+6YR+8YR+10YR | 5340795 | S | C | 05-20 |  |  | 11.02.2020 | 04.04.2020 | 1 | TECHNICAL CLEANING FOR PLANNED WORKS PERFORM TECHNICAL CLEANING OF THE RELATED AIRCRAFT AREAS/ZONES/PARTS - FOR PLANNED WORKS | TECHNICAL CLEANING PERFORMED
G-GDFS | 18.7 | G-GDFS/H-20 C1+C2+6YR+8YR+10YR | 5340797 | S | C | 05-20 |  |  | 11.02.2020 | 08.04.2020 | 1 | #1# PERSONAL BASIC TOOL SETS CHECK CHECK COMPLETENESS OF PERSONAL BASIC TOOL SETS NOTE: THE FINAL CHECK TO BE PERFORMED BY FOREMAN AT THE END OF MAINTENANCE EVENT JUST BEFORE AIRCRAF | CHECK HAS BEEN PERFORMED. NO TOOLS
G-GDFS | 18.7 | G-GDFS/H-20 C1+C2+6YR+8YR+10YR | 5340797 | S | C | 05-20 |  |  | 11.02.2020 | 08.04.2020 | 2 | #2# TOOLING HAND BACK CHECK CHECK THAT ALL TOOLING USED DURING AIRCRAFT MAINTENANCE HAS BEEN HANDED BACK TO THE "TOOL ISSUANCE". NOTE: THE FINAL CHECK TO BE PERFORMED BY FOREM | CHECK HAS BEEN PERFORMED. NO TOOLS
G-GDFS | 18.7 | G-GDFS/H-20 C1+C2+6YR+8YR+10YR | 5341079 | S | C | 28-10 | JET2 WO 92688720 |  | 12.02.2020 | 02.04.2020 | 1 | 1# PERFORM JET2 WO 92688720 K09902 RELAY REPLACEMENT ***** CRITICAL MAINTENANCE TASK***** (REFER TO) ENGINEERING PROCEDURE AMPD-EP-003 AND MAIN-EP-013-06 K09902 RELAY REPLACEMENT REPLACE THE K09902 RELA | RELAYS K09902 AND K09904 REPLACED IAW SWPM 20-81-22,REV.72,15 OCT 2019.
G-GDFS | 18.7 | G-GDFS/H-20 C1+C2+6YR+8YR+10YR | 5341079 | S | C | 28-10 | JET2 WO 92688720 |  | 12.02.2020 | 02.04.2020 | 2 | TEST PERFORM OPERATIONAL TEST,REF.ICA 20-3202-0001 TASK 4.7.1. | PERFORMED
G-GDFS | 18.7 | G-GDFS/H-20 C1+C2+6YR+8YR+10YR | 5341108 | S | C | 28 |  |  | 12.02.2020 | 31.03.2020 | 1 | FUEL MICROBIAL CONTAMINATION TEST DUE TO TOTAL - PRAGUE FUELLING SERVICES POLICY, PLEASE PERFORM FUEL MICROBIAL CONTAMINATION TEST. WRITE THE RESULT IN THE WORKORDER AND ALSO FILL IN J | TEST FOR MICROBIOLOGICAL CONTAMINATION OF 3 FUEL SAMPLES (L/H TANK + CENTER + R/H TANK)HAS BEEN PERFORMED (FUELSTAT RESINAE PLUS KIT, FHR-8-2) HAS BE
G-GDFS | 18.7 | G-GDFS/H-20 C1+C2+6YR+8YR+10YR | 5347709 | M | C | 38-40 |  | JET-38-42-00-800-803 | 22.02.2020 | 05.04.2020 | 1 | AFTER AIRCRAFT ARRIVAL WE FOUND LEAK WATER FROM LAVATORY A AROUND WATER BOILER. THE AREA CARRIES THE OCCURRENCE WATER SCALE ON LINE FROM BOILER TO SEL | DURING INVESTIGATION WAS FOUND NUT ON INLET PORT ON WATER BOILER WAS FOUND CRACKED AND STRONG LIMESCALE. NEW WATER BOILER ORDERED.
G-GDFS | 18.7 | G-GDFS/H-20 C1+C2+6YR+8YR+10YR | 5347709 | M | C | 38-40 |  | JET-38-42-00-800-803 | 22.02.2020 | 05.04.2020 | 2 | PLS INSTALL SERVICEABLE WATER BOILER FROM WORKSTEP 1. | NEW HEATER INSTALLED IAW AMM 38-13-01 REV 71
G-GDFS | 18.7 | G-GDFS/H-20 C1+C2+6YR+8YR+10YR | 5347709 | M | C | 38-40 |  | JET-38-42-00-800-803 | 22.02.2020 | 05.04.2020 | 3 | PERFORM LEAK TEST IAW AMM 38-13-01 | DURING NIGHT SHIFT LEAK TEST THE WATER STILL LEAK FROM TUBES CONNECTION. WE NEED NEW TUBES. PERFORMED SIGN ADAMICKI ?ACTION PERFORMED BY HEJNICI ON
G-GDFS | 18.7 | G-GDFS/H-20 C1+C2+6YR+8YR+10YR | 5347709 | M | C | 38-40 |  | JET-38-42-00-800-803 | 22.02.2020 | 05.04.2020 | 4 | LEAK WAS FOUND ON VACUUM TUBE | DURING INVESTIGATION WAS FOUND LEAK FROM TORQUE TUBE HOLE ON FLUSH VALVE. NEW VALVE ORDERED.
G-GDFS | 18.7 | G-GDFS/H-20 C1+C2+6YR+8YR+10YR | 5347731 | M | C | 31-00 |  | 31-010-00 | 22.02.2020 | 26.03.2020 | 1 | THE AURAL WARNING MODULE WAS FOUND FAULTY ( SYSTEM "B" -INTERMITTENT HORN NO WORK) | THA AURAL WARNING MODULE HAS BEEN CHANGED IAW AMM 31-51-04-000-801,31-51-04-400-801 REV 71,15 FEB 2020.
G-GDFS | 18.7 | G-GDFS/H-20 C1+C2+6YR+8YR+10YR | 5347731 | M | C | 31-00 |  | 31-010-00 | 22.02.2020 | 26.03.2020 | 2 | PERFORM TEST OF AURAL WARNING MODULE IAW AMM 31-51-04-400-801 | THE TEST OF AURAL WARNING MODULE HAS BEEN PERFORMED IAW AMM 31-51-04-400-801 REV.71
G-GDFS | 18.7 | G-GDFS/H-20 C1+C2+6YR+8YR+10YR | 5347732 | M | C | 71-00 |  | JET-71-00-00 | 22.02.2020 | 03.04.2020 | 1 | PERFORM TEST 7-VIBRATION SURVEY PRE C CHECK GROUND RUN PER AMM TASK 71-00-00-700-801-F00 REV.71 15 FEB.20. | THE TEST 7 -VIBRATION SURVEY OF THE ENG.NO.1 AND 2 HAS BEEN PERFORMED PER AMM TASK 71-00-00-700-814-F00 REV.71 15 FEB.20. ENG.1: 60% N1: 0.3 UNIT 64%
G-GDFS | 18.7 | G-GDFS/H-20 C1+C2+6YR+8YR+10YR | 5347736 | M | C | 53-00 |  | 53-866-00 | 22.02.2020 | 05.04.2020 | 1 | HINGE FROM LAVATORY A DOOR WAS FOUND WORN OUT OF LIMIT. | HINGE CHANGE IAW CMM 25-45-41 DEC10/99
G-GDFS | 18.7 | G-GDFS/H-20 C1+C2+6YR+8YR+10YR | 5347736 | M | C | 53-00 |  | 53-866-00 | 22.02.2020 | 05.04.2020 | 2 | ESCUTCHEONS ON LAVATORY A DOOR WAS FOUND MISSING AND IN POOR CONDITION. | NEW PARTS INSTALLED IAW CMM 25-45-41 DEC10/99
G-GDFS | 18.7 | G-GDFS/H-20 C1+C2+6YR+8YR+10YR | 5347736 | M | C | 53-00 |  | 53-866-00 | 22.02.2020 | 05.04.2020 | 3 | CAPS FROM LAVATORY A ASSIST HANDLE {RED COLORS} WERE FOUND WORN OUT. AFTER DELIVERED NEW CAPS PLS SEND THIS TO THE PAINT SHOP FOR JET2.COM COLOR SPEC | ASSIST HANDLE WITH NEW CAPS HAS BEEN INSTALLED IAW AMM 25-40-11 REV.71
G-GDFS | 18.7 | G-GDFS/H-20 C1+C2+6YR+8YR+10YR | 5347736 | M | C | 53-00 |  | 53-866-00 | 22.02.2020 | 05.04.2020 | 4 | THE BUMPER AND FASTENERS FROM LAVATORY A BABY TABLE WERE FOUND MISSING. | TABLE INSTALLED WITH NEW PARTS IAW CMM 25-45-41 DEC10/99
G-GDFS | 18.7 | G-GDFS/H-20 C1+C2+6YR+8YR+10YR | 5347736 | M | C | 53-00 |  | 53-866-00 | 22.02.2020 | 05.04.2020 | 5 | TOILET SEAT WAS FOUND CRACKED BEHIND HINGES. AFTER DELIVERED NEW SEAT PLS SEND PART TO THE PAINT SHOP FOR JET2.COM COLOR SPECIFICATION APPLICATION. | TOILET SEAT ASSAMBLED IAW CMM 25-45-41 DEC10/99
G-GDFS | 18.7 | G-GDFS/H-20 C1+C2+6YR+8YR+10YR | 5347736 | M | C | 53-00 |  | 53-866-00 | 22.02.2020 | 05.04.2020 | 6 | GROMETS BLIND FROM LOWER LATCH OF MAIN MIRROR WERE FOUND MISSING. | GROMETS INSTALLED IAW CMM 25-45-41 DEC10/99
G-GDFS | 18.7 | G-GDFS/H-20 C1+C2+6YR+8YR+10YR | 5347736 | M | C | 53-00 |  | 53-866-00 | 22.02.2020 | 05.04.2020 | 7 | LENS FROM LAVATORY A LIGHTS WAS FOUND CRACKED AND MISSING THEIR PART. | LENS INSTALLED IAW CMM 25-45-41 DEC10/99
G-GDFS | 18.7 | G-GDFS/H-20 C1+C2+6YR+8YR+10YR | 5347736 | M | C | 53-00 |  | 53-866-00 | 22.02.2020 | 05.04.2020 | 8 | TISSUE HOLDER FROM DISPENSER ON LAVATORY A WAS FOUND CRACKED, RISK OF INJURY PERSONS. | HOLDER CHANGED IAW CMM 25-45-41 DEC10/99
G-GDFS | 18.7 | G-GDFS/H-20 C1+C2+6YR+8YR+10YR | 5347736 | M | C | 53-00 |  | 53-866-00 | 22.02.2020 | 05.04.2020 | 9 | TOILET PAPER HOLDER WERE FOUND CRACKED ON INNER SIDE. AFTER DELIVERED PART PLS SEND TO THE PAINT SHOP FOR JET2.COM COLOR SPECIFICATION APPLICATION. | TOILET PAPER HOLDER INSTALLED BACK ON WASTE DOOR IAW CMM 25-45-41 REV DEC10/999
G-GDFS | 18.7 | G-GDFS/H-20 C1+C2+6YR+8YR+10YR | 5347736 | M | C | 53-00 |  | 53-866-00 | 22.02.2020 | 05.04.2020 | 10 | SINK VENTILATION WAS FOUND TOTALLY CLOCKED. PLS CLEAN IT. | CLEANED.CMM:25-45-41 DEC10/99
G-GDFS | 18.7 | G-GDFS/H-20 C1+C2+6YR+8YR+10YR | 5347736 | M | C | 53-00 |  | 53-866-00 | 22.02.2020 | 05.04.2020 | 11 | CAPPING LATCH ON LAVATORY A DOOR FRAME WAS FOUND MISSING IN HER LOWER PART. | NEW FRAME INSTALLED IAW CMM 25-45-41 DEC10/99
G-GDFS | 18.7 | G-GDFS/H-20 C1+C2+6YR+8YR+10YR | 5347736 | M | C | 53-00 |  | 53-866-00 | 22.02.2020 | 05.04.2020 | 12 | SEALS AROUND DOOR FRAME WERE FOUND IN POOR CONDITION. | NEW SEALS INSTALLED IAW CMM 25-45-41 DEC10/99
G-GDFS | 18.7 | G-GDFS/H-20 C1+C2+6YR+8YR+10YR | 5347736 | M | C | 53-00 |  | 53-866-00 | 22.02.2020 | 05.04.2020 | 13 | BOTH MIRRORS ON LAVATORY A WAS FOUND DELAMINATED. | NEW MIRRIRS INSTALLED IAW CMM 25-45-41 DEC10/99
G-GDFS | 18.7 | G-GDFS/H-20 C1+C2+6YR+8YR+10YR | 5347736 | M | C | 53-00 |  | 53-866-00 | 22.02.2020 | 05.04.2020 | 14 | PLACARDS ON INNER SIDE OF LAVATORY A AMENITIES DOOR WERE FOUND IN POOR CONDITION. | PLACARDS HAVE BEEN CLEANED AND CUSTOMER ACCEPTED THEIR CONDITION.
G-GDFS | 18.7 | G-GDFS/H-20 C1+C2+6YR+8YR+10YR | 5347736 | M | C | 53-00 |  | 53-866-00 | 22.02.2020 | 05.04.2020 | 15 | INSERT IN LAVATORY A FLOOR FOR TRESHOLD WAS FOUND CORRODED AND STUCKED OLD SCREWS. PLS CONTACT JOINERY FOR REPLACE IT. | NEW SCREWS INSTALLED WITH TRESHOLD IAW CMM 25-45-41 DEC10/99
G-GDFS | 18.7 | G-GDFS/H-20 C1+C2+6YR+8YR+10YR | 5347757 | M | C | 53-00 |  | 53-830-00 | 22.02.2020 | 05.04.2020 | 1 | ON NET 453A1810-6 WAS FOUND ONE CORODED FITTING ON NET 453A1810-10 WAS FOUND FITTING WITH MISSING SPRING NETS HAVE BEEN SENT TO THE WORKSHOP. | NETS INSTALLED AFTER REPAIR. AMM:25-52-12 REV:71
G-GDFS | 18.7 | G-GDFS/H-20 C1+C2+6YR+8YR+10YR | 5347757 | M | C | 53-00 |  | 53-830-00 | 22.02.2020 | 05.04.2020 | 2 | ON NET 453A1810-7 WAS FOUND ONE FITTING WITH SPRING IN POOR CONDITION AND ONE CORODED FITTING ON NET 453A1810-12 WAS FOUND ONE CORODED FITTING NETS H | NETS INSTALLED AFTER REPAIR. AMM:25-52-12 REV:71
G-GDFS | 18.7 | G-GDFS/H-20 C1+C2+6YR+8YR+10YR | 5347757 | M | C | 53-00 |  | 53-830-00 | 22.02.2020 | 05.04.2020 | 3 | ONE FLOOR IN AFT CARGO WAS FOUND CORRODED.FLOOR HAS BEEN REMOVED AND SEND TO WORKSHOP.(FLOOR N.3#) | SHM:THE FLOOR PANEL HAS BEEN REPAIRED PER AMM TASK 25-52-10-400-801, REV.71, DATE REV.15.FEB.2020.
G-GDFS | 18.7 | G-GDFS/H-20 C1+C2+6YR+8YR+10YR | 5347757 | M | C | 53-00 |  | 53-830-00 | 22.02.2020 | 05.04.2020 | 4 | TWO SIDEWALL PANELS (3R/H AND 1L/H) AND THREE CEILING PANELS(1L/H, 2L/H, 2R/H) WERE FOUND CRACKED. THE SIDEWALL AND CEILING PANELS HAVE BEEN REMOVED A | SIDEWALL AND CEILING PANELS HAVE BEEN INSTALLED.AMM:25-52-06/09 REV:71
G-GDFS | 18.7 | G-GDFS/H-20 C1+C2+6YR+8YR+10YR | 5347757 | M | C | 53-00 |  | 53-830-00 | 22.02.2020 | 05.04.2020 | 5 | DURING AFT CARGO COMPARTMENT REMOVING WERE FOUND CAP STRIPS IN DIRTY CONDITION AND WITH LIGHT CORROSION. | CORROSION ON CAP STRIPS HAVE BEEN REMOVED, CLEANED AND INSTALLED. AMM:25-52-10 REV:71
G-GDFS | 18.7 | G-GDFS/H-20 C1+C2+6YR+8YR+10YR | 5347757 | M | C | 53-00 |  | 53-830-00 | 22.02.2020 | 05.04.2020 | 6 | IN AFT CARGO WERE FOUND MISSING PLACKARDS P/N: BAC27NEC261 | PLACKARDS HAVE BEEN INSTALLED IAW AMM 11-37-01 REV.71
G-GDFS | 18.7 | G-GDFS/H-20 C1+C2+6YR+8YR+10YR | 5347763 | M | C | 33-00 |  | 33-055-00 | 22.02.2020 | 30.03.2020 | 1 | FOUND LOW CAPACITY OF THE EMERGENCY LIGHTS BATTERY PACK ON POSITION M1694. | THE EMERGENCY LIGHTS BATTERY PACK HAS BEEN REPLACED I.A.W. AMM TASK 33-51-06-960-805 REV.71
G-GDFS | 18.7 | G-GDFS/H-20 C1+C2+6YR+8YR+10YR | 5347763 | M | C | 33-00 |  | 33-055-00 | 22.02.2020 | 30.03.2020 | 2 | PERFORM INSTALLATION TEST OF EMERG. BATT. PACK M1694 I.A.W. AMM TASK 33-51-06-960-805 | THE INSTALLATION TEST OF EMERG. BATT. PACK M1694 HAS BEEN PERFORMED I.A.W. AMM TASK 33-51-06-960-805 REV.71
G-GDFS | 18.7 | G-GDFS/H-20 C1+C2+6YR+8YR+10YR | 5347787 | M | C | 52 |  | JET-05-02 | 22.02.2020 | 02.04.2020 | 1 | DURING PERFORMING TASK CARD (JET-05-02) AUDIT DENT AND BUCKLE CHART WAS FOUND NICK ON FWD DOOR CARGO SKIN BETWEEN STA 460.625/STA 467.250 (1,70" AFT D | THE NICK HAS BEEN REMOVED PER SRM TASK 52-30-01-1A-1 ALLOWABLE DAMAGE 1 FIG.103 DET.C. BLEND OUT DIMENSION: L=0,556" W=0,438" D=0,004" NOMINAL TH.
G-GDFS | 18.7 | G-GDFS/H-20 C1+C2+6YR+8YR+10YR | 5347787 | M | C | 52 |  | JET-05-02 | 22.02.2020 | 02.04.2020 | 2 | PLEASE SEND CARGO DOOR FOR REPAINT | FWD CARGO DOOR HAS BEEN REMOVED AND SENT TO PAINTSHOP
G-GDFS | 18.7 | G-GDFS/H-20 C1+C2+6YR+8YR+10YR | 5347787 | M | C | 52 |  | JET-05-02 | 22.02.2020 | 02.04.2020 | 3 | PLEASE INSTALL BACK | FWD CARGO DOOR HAS BEEN INSTALLED PER AMM 52-31-00 REV.71
G-GDFS | 18.7 | G-GDFS/H-20 C1+C2+6YR+8YR+10YR | 5347787 | M | C | 52 |  | JET-05-02 | 22.02.2020 | 02.04.2020 | 4 | PLS INSTALL NEW PLACARDS | NEW PLACARDS HAS BEEN INSTALLED IAW AMM>11-32-02 REV>71
G-GDFS | 18.7 | G-GDFS/H-20 C1+C2+6YR+8YR+10YR | 5347788 | M | C | 53-00 |  | 53-884-00 | 22.02.2020 | 03.04.2020 | 1 | HINGE FROM LAVATORY D DOOR WAS FOUND WORN OUT OF LIMIT. | NEW HINGE HAS BEEN INSTALLED IAW AMM 25-40-14 REV.71
G-GDFS | 18.7 | G-GDFS/H-20 C1+C2+6YR+8YR+10YR | 5347788 | M | C | 53-00 |  | 53-884-00 | 22.02.2020 | 03.04.2020 | 2 | HANDLE FROM LAVATORY D DOOR WAS FOUND FREEPLAY. | HANDLE HAS BEEN INSTALLED. CMM 25-41-51 REV.7 JAN 26/10
G-GDFS | 18.7 | G-GDFS/H-20 C1+C2+6YR+8YR+10YR | 5347788 | M | C | 53-00 |  | 53-884-00 | 22.02.2020 | 03.04.2020 | 3 | SPRING LOCK ON BUMPER FROM TOILET SEAT ON LAVATORY D WAS FOUND MISSING. | SPRING LOCK INSTALLED ACC. TO CMM 25-41-51 REV.7 JAN 26/10
G-GDFS | 18.7 | G-GDFS/H-20 C1+C2+6YR+8YR+10YR | 5347788 | M | C | 53-00 |  | 53-884-00 | 22.02.2020 | 03.04.2020 | 4 | BOTH MIRRORS ON LAVATORY D WERE FOUND SCRATCHED AND CRACKED. | MIRRORS HAVE BEEN INSTALLED. CMM:25-45-51 REV8 JAN26/10
G-GDFS | 18.7 | G-GDFS/H-20 C1+C2+6YR+8YR+10YR | 5347788 | M | C | 53-00 |  | 53-884-00 | 22.02.2020 | 03.04.2020 | 5 | GROMETS FROM LOWER LATCH OF MIRROR ON LAVATORY D WERE FOUND MISSING. | GROMETS HAVE BEEN INSTALLED. CMM:25-41-51 REV.7
G-GDFS | 18.7 | G-GDFS/H-20 C1+C2+6YR+8YR+10YR | 5347788 | M | C | 53-00 |  | 53-884-00 | 22.02.2020 | 03.04.2020 | 6 | PINS AND FASTENERS WERE FOUND MISSING ON HINGES FROM FACIA DOOR ON LAVATORY D. | PINS AND FASTENERS HAVE BEEN INSTALLED. CMM:25-41-51 REV7 JAN26/10
G-GDFS | 18.7 | G-GDFS/H-20 C1+C2+6YR+8YR+10YR | 5347788 | M | C | 53-00 |  | 53-884-00 | 22.02.2020 | 03.04.2020 | 7 | SEALS AROUND DOOR FRAME ON LAVAOTY D WERE FOUND IN POOR CONDITION. | SEALS HAVE BEEN INSTALLED. CMM:25-45-51 REV7 JAN 26/10
G-GDFS | 18.7 | G-GDFS/H-20 C1+C2+6YR+8YR+10YR | 5347788 | M | C | 53-00 |  | 53-884-00 | 22.02.2020 | 03.04.2020 | 8 | SINK VENTILATION BELOW SINK WAS FOUND TOTALLY BLOCKET. PLS CLEAN IT. | CLEANED. CMM:25-45-51 REV.7
G-GDFS | 18.7 | G-GDFS/H-20 C1+C2+6YR+8YR+10YR | 5347788 | M | C | 53-00 |  | 53-884-00 | 22.02.2020 | 03.04.2020 | 9 | MONUMENT SEAL ON LAVATORY D MODULE WAS FOUND TORN AND LATCHES WERE FOUND MISSING. | MONUMENT SEAL ON LAVATORY D MODULE WAS FOUND TORN AND LATCHES HAVE BEEN INSTALLED. CMM:25-45-51 REV.7
G-GDFS | 18.7 | G-GDFS/H-20 C1+C2+6YR+8YR+10YR | 5347799 | M | C | 53-00 |  | 53-884-00 | 22.02.2020 | 04.04.2020 | 1 | LATCH ON LAVATORY E DOOR WAS FOUND FREEPLAY. | LATCH HAS BEEN INSTALLED. CMM:25-45-61 REV:MAY10/00
G-GDFS | 18.7 | G-GDFS/H-20 C1+C2+6YR+8YR+10YR | 5347799 | M | C | 53-00 |  | 53-884-00 | 22.02.2020 | 04.04.2020 | 2 | SEALS ON LAVATORY E DOOR FRAME WERE FOUND IN POOR CONDITION. | SEALS HAS BEEN INSTALLED. CMM:25-45-61 MAY10/00
G-GDFS | 18.7 | G-GDFS/H-20 C1+C2+6YR+8YR+10YR | 5347799 | M | C | 53-00 |  | 53-884-00 | 22.02.2020 | 04.04.2020 | 3 | BOTH MIRRORS ON LAVATORY E WERE FOUND SCRATCHED. | NEW MIRROR HAVE BEEN INSTALLED. CMM:25-45-61 MAT10/00
G-GDFS | 18.7 | G-GDFS/H-20 C1+C2+6YR+8YR+10YR | 5347799 | M | C | 53-00 |  | 53-884-00 | 22.02.2020 | 04.04.2020 | 4 | BUMPER FROM LAVATORY E TOILET SEAT WAS FOUND MISSING. | BUMPER HAVE BEEN INSTALLED. CMM - 25-45-61, REV. MAY 10.
G-GDFS | 18.7 | G-GDFS/H-20 C1+C2+6YR+8YR+10YR | 5347799 | M | C | 53-00 |  | 53-884-00 | 22.02.2020 | 04.04.2020 | 5 | SCREWS FROM LAVATORY E DOOR FRAME CAPPING WERE FOUND MISSING. | MISSING SCREWS HAVE BEEN INSTALLED IAW AMM 25-40-15 REV.71
G-GDFS | 18.7 | G-GDFS/H-20 C1+C2+6YR+8YR+10YR | 5347799 | M | C | 53-00 |  | 53-884-00 | 22.02.2020 | 04.04.2020 | 6 | BUMPER FROM LAVATORY E AMENITIES DOOR WAS FOUND MISSING | BUMPER HAVE BEEN INSTALLED, CMM - 25-45-61, REV. MAY 10.
G-GDFS | 18.7 | G-GDFS/H-20 C1+C2+6YR+8YR+10YR | 5347799 | M | C | 53-00 |  | 53-884-00 | 22.02.2020 | 04.04.2020 | 7 | TOILET PAPER HOLDER MOULDING WERE FOUND CRACKED AND MISSING LANYARD. DELIVERED MOULDING SENT TO THE PAINTSHOP FOR JET2.COM COLOR SPECIFICATION APPLIC | NEW TOILET PAPER HOLDER WITH LANYARD HAS BEEN INSTALLED IAW AMM 25-40-15 REV.71
G-GDFS | 18.7 | G-GDFS/H-20 C1+C2+6YR+8YR+10YR | 5347799 | M | C | 53-00 |  | 53-884-00 | 22.02.2020 | 04.04.2020 | 8 | FACIA DOOR NOT POSSIBLE FULLY OPEN.DOOR MUST BE ADJUSTMENT. | ADJUSTED. CMM:25-45-61 MAY10/00
G-GDFS | 18.7 | G-GDFS/H-20 C1+C2+6YR+8YR+10YR | 5347799 | M | C | 53-00 |  | 53-884-00 | 22.02.2020 | 04.04.2020 | 9 | PIMS AND FASTENERS WERE FOUND MISSING ON HINGES FROM FACIA DOOR ON LAVATORY E. | PIMS AND FASTENERS HAVE BEEN INSTALLED. CMM:25-45-16 MAY10/00
G-GDFS | 18.7 | G-GDFS/H-20 C1+C2+6YR+8YR+10YR | 5347799 | M | C | 53-00 |  | 53-884-00 | 22.02.2020 | 04.04.2020 | 10 | CALL PANEL ON LAVATORY E WAS FOUND UNSTICKED AND IN POOR CONDITION. | CALL PANELS HAS BEEN INSTALLED. CMM:25-45-61 REV:MAY10/00
G-GDFS | 18.7 | G-GDFS/H-20 C1+C2+6YR+8YR+10YR | 5347799 | M | C | 53-00 |  | 53-884-00 | 22.02.2020 | 04.04.2020 | 11 | MONUMENT SEAL ON LAVATORY E MODULE WAS FOUND TORN AND LATCHES WERE FOUND MISSING. | MONUMENT SEAL ON LAVATORY E MODULE WAS FOUND TORN AND LATCHES HAVE BEEN INSTALLED. CMM:25-45-61 MAY:25-45-61
G-GDFS | 18.7 | G-GDFS/H-20 C1+C2+6YR+8YR+10YR | 5347799 | M | C | 53-00 |  | 53-884-00 | 22.02.2020 | 04.04.2020 | 12 | COVER ASSY OF WASTE TUBE WAS FOUND CORRODED. | NEW COVER ASSY OF WASTE TUBE HAVE BEEN INSTALED, CMM - 25-45-61, REV. MAY 10.
G-GDFS | 18.7 | G-GDFS/H-20 C1+C2+6YR+8YR+10YR | 5347799 | M | C | 53-00 |  | 53-884-00 | 22.02.2020 | 04.04.2020 | 13 | SINK VENTILATION WAS FOUND TOTALLY CLOCKED. PLS CLEAN IT. | CLEANED. CMM:25-45-61 MAY10/00
G-GDFS | 18.7 | G-GDFS/H-20 C1+C2+6YR+8YR+10YR | 5347799 | M | C | 53-00 |  | 53-884-00 | 22.02.2020 | 04.04.2020 | 14 | DURING INSPECTION WAS FOUND MISSING PLASTIC STUD FROM EXT. HANDLE ON FWD DOOR. | NEW STUD HAS BEEN INSTALLED PER AMM 52-31-14 REV.71
G-GDFS | 18.7 | G-GDFS/H-20 C1+C2+6YR+8YR+10YR | 5347832 | M | C | 53-00 |  | 53-866-00 | 23.02.2020 | 05.04.2020 | 1 | BOTH RESTRAINT SYSTEM ASSY ON FWD ATT. SEAT WERE FOUND WORN OUT OF LIMIT. | NEW HARNESS INSTALLED IAW AMM 25-25-12 REV 71
G-GDFS | 18.7 | G-GDFS/H-20 C1+C2+6YR+8YR+10YR | 5347832 | M | C | 53-00 |  | 53-866-00 | 23.02.2020 | 05.04.2020 | 2 | GUIDE WEB WEARS BELOW BOTH ATT. SEAT BELT REELS WERE FOUND CRACKED. | CHANGED IAW AMM 25-25-12 REV 71
G-GDFS | 18.7 | G-GDFS/H-20 C1+C2+6YR+8YR+10YR | 5347832 | M | C | 53-00 |  | 53-866-00 | 23.02.2020 | 05.04.2020 | 3 | PAN ASSY BACK WAS FOUND CRACKED ON MORE PLACES. | PAN ASSY BACK HAS BEEN REPLACED ACC. TO AMM 25-25-12 REV.71
G-GDFS | 18.7 | G-GDFS/H-20 C1+C2+6YR+8YR+10YR | 5347832 | M | C | 53-00 |  | 53-866-00 | 23.02.2020 | 05.04.2020 | 4 | DAMPENER FROM SEAT PAN WAS FOUND UNSERVICEABLE. | DAMPENER HAS BEEN REPLACED ACC. TO AMM 25-25-12 REV.71
G-GDFS | 18.7 | G-GDFS/H-20 C1+C2+6YR+8YR+10YR | 5347832 | M | C | 53-00 |  | 53-866-00 | 23.02.2020 | 05.04.2020 | 5 | LOWER RUBSTRIPS PARTS FROM LH SIDE WERE FOUND MISSING AND CRACKED. | RUBSTRIP HAS BEEN REPLACED ACC. TO AMM 25-25-12 REV.71
G-GDFS | 18.7 | G-GDFS/H-20 C1+C2+6YR+8YR+10YR | 5347832 | M | C | 53-00 |  | 53-866-00 | 23.02.2020 | 05.04.2020 | 6 | BOTH FILLERS ON SEAT PANS WERE FOUND CRACKED. | FILLERS HAVE BEEN REPLACED ACC. TO AMM 25-25-12 REV.71
G-GDFS | 18.7 | G-GDFS/H-20 C1+C2+6YR+8YR+10YR | 5347832 | M | C | 53-00 |  | 53-866-00 | 23.02.2020 | 05.04.2020 | 7 | FWD ATT. SEAT HAS BEEN DISASSEMBLED AND SEND TO THE PAINT SHOP FOR PAINT RESTORATION. | ATT. SEAT HAS BEEN ASSEMBLED AND INSTALLED ON A/C ACC. TO AMM 25-25-12 REV.71
G-GDFS | 18.7 | G-GDFS/H-20 C1+C2+6YR+8YR+10YR | 5347834 | M | C | 53-00 |  | 53-884-00 | 23.02.2020 | 05.04.2020 | 1 | BOTH FILLERS ON SEAT PANS WERE FOUND CRACKED. | FILLERS HAVE BEEN REPLACED ACC. TO AMM 25-25-12 REV.70
G-GDFS | 18.7 | G-GDFS/H-20 C1+C2+6YR+8YR+10YR | 5347834 | M | C | 53-00 |  | 53-884-00 | 23.02.2020 | 05.04.2020 | 2 | STOP-PAN BOLT ON LH SIDE STRUCTURE WAS FOUND MISSING. | CHANGED IAW AMM 25-25-12 REV 71
G-GDFS | 18.7 | G-GDFS/H-20 C1+C2+6YR+8YR+10YR | 5347834 | M | C | 53-00 |  | 53-884-00 | 23.02.2020 | 05.04.2020 | 3 | DAMPENER FROM SEAT PAN WAS FOUND UNSERVICEABLE. | DAMPENER HAS BEEN REPLACED ACC. TO AMM 25-25-12 REV.71
G-GDFS | 18.7 | G-GDFS/H-20 C1+C2+6YR+8YR+10YR | 5347834 | M | C | 53-00 |  | 53-884-00 | 23.02.2020 | 05.04.2020 | 4 | RESTRAINT SYSTEM ASSY ON LH SIDE WAS FOUND WORN OUT OF LIMIT. | CHANGED IAW AMM 25-25-12 REV 71
G-GDFS | 18.7 | G-GDFS/H-20 C1+C2+6YR+8YR+10YR | 5347834 | M | C | 53-00 |  | 53-884-00 | 23.02.2020 | 05.04.2020 | 5 | UPPER CAP END RUBSTRIP ON RH SIDE WAS FOUND DIFFERENT TYPE FOR THIS SEAT. | RUBSTRIP HAS BEEN REPLACED ACC. TO AMM 25-25-12 REV.71
G-GDFS | 18.7 | G-GDFS/H-20 C1+C2+6YR+8YR+10YR | 5347834 | M | C | 53-00 |  | 53-884-00 | 23.02.2020 | 05.04.2020 | 6 | AFT LH ATT. SEAT HAS BEEN DISASSEMBLED AND SEND TO THE PAINT SHOP FOR PAINT RESTORATION. | ATT. SEAT HAS BEEN ASSEMBLED AND INSTALLED ON A/C ACC. TO AMM 25-25-12 REV.71 ASSEMBLED BY RICHTERE INSTALLED BY SIMEKE
G-GDFS | 18.7 | G-GDFS/H-20 C1+C2+6YR+8YR+10YR | 5347838 | M | C | 53-00 |  | 53-884-00 | 23.02.2020 | 05.04.2020 | 1 | BOTH FILLERS ON SEAT PANS WERE FOUND CRACKED. | BOTH FILLERS HAVE BEEN INSTALLED ACC. TO AMM 25-25-12 REV.71
G-GDFS | 18.7 | G-GDFS/H-20 C1+C2+6YR+8YR+10YR | 5347838 | M | C | 53-00 |  | 53-884-00 | 23.02.2020 | 05.04.2020 | 2 | PLASTIC COVER BELOW BOTH SEAT BELT REELS WERE FOUND CRACKED. | CHANGED IAW AMM 25-25-12 REV 71
G-GDFS | 18.7 | G-GDFS/H-20 C1+C2+6YR+8YR+10YR | 5347838 | M | C | 53-00 |  | 53-884-00 | 23.02.2020 | 05.04.2020 | 3 | COVER ASSY FROM RH TORSION SPRING WAS FOUND CRACKED. | COVER HAS BEEN INSTALLED ACC. TO AMM 25-25-12 REV.71
G-GDFS | 18.7 | G-GDFS/H-20 C1+C2+6YR+8YR+10YR | 5347838 | M | C | 53-00 |  | 53-884-00 | 23.02.2020 | 05.04.2020 | 4 | UPPER LH CAP END RUBSTRIP WAS FOUND DIFFERENT TYPE FOR THIS SEAT. | CAP END RUBSTRIP HAS BEEN INSTALLED ACC. TO AMM 25-25-12 REV.71
G-GDFS | 18.7 | G-GDFS/H-20 C1+C2+6YR+8YR+10YR | 5347838 | M | C | 53-00 |  | 53-884-00 | 23.02.2020 | 05.04.2020 | 5 | DAMPENER FROM SEAT PAN WAS FOUND UNSERVICEABLE. | DAMPENER HAS BEEN INSTALLED ACC. TO AMM 25-25-12 REV.71
G-GDFS | 18.7 | G-GDFS/H-20 C1+C2+6YR+8YR+10YR | 5347838 | M | C | 53-00 |  | 53-884-00 | 23.02.2020 | 05.04.2020 | 6 | AFT RH ATT. SEAT HAS BEEN DISASSEMBLED AND SEND TO THE PAINT SHOP FOR PAINT RESTORATION. | ATT. SEAT HAS BEEN ASSEMBLED AND INSTALLED ON A/C ACC. TO AMM 25-25-12 REV.71 ASSEMBLED BY RICHTERE INSTALLED BY NOSEKV
G-GDFS | 18.7 | G-GDFS/H-20 C1+C2+6YR+8YR+10YR | 5347846 | M | C | 79-00 |  | 70-802-01 | 23.02.2020 | 04.04.2020 | 1 | ENG#1,LUBRICATION UNIT.ON THE CLOGGING INDICATOR WERE FOUND DAMAGED GLASS BOWL NUT AND BODY THREADS . | CLOGGING INDICATOR HAS BEEN REPLACED IAW AMM TASK 79-21-10-400-801-F00 REV 71.
G-GDFS | 18.7 | G-GDFS/H-20 C1+C2+6YR+8YR+10YR | 5347846 | M | C | 79-00 |  | 70-802-01 | 23.02.2020 | 04.04.2020 | 2 | PERFORM AMM TASK 79-21-10-400-801-F00 PARA "H" CLOGGING INDICATOR INSTALLATION TEST IAW AMM SUBTASK 79-21-10-790-001-F00. | THE CLOGGIN INDICATOR INSTALLATION TEST IAW. AMM SUBTASK 79-21-10-790-001-F00 REV.71 15. FEB.20.
G-GDFS | 18.7 | G-GDFS/H-20 C1+C2+6YR+8YR+10YR | 5347853 | M | C | 52-00 |  | 52-810-01 | 23.02.2020 | 31.03.2020 | 1 | DURING REMOVAL LINING FROM FWD ENTRY DOOR WAS FOUND CRACKED AND SENT TO WORKSHOP FOR REPAIR AND COMPLETE PAINT. | LINING HAS BEEN INSTALLED PER AMM 52-11-31 REV.71
G-GDFS | 18.7 | G-GDFS/H-20 C1+C2+6YR+8YR+10YR | 5347853 | M | C | 52-00 |  | 52-810-01 | 23.02.2020 | 31.03.2020 | 2 | DURING INSPECTION ON LINING WERE FOUND MISSING STUDS | NEW STUDS HAVE BEEN INSTALLED PER AMM 20-50-11 REV.71
G-GDFS | 18.7 | G-GDFS/H-20 C1+C2+6YR+8YR+10YR | 5347855 | M | C | 35-20 |  | PAXOXYMASKDEPLOY-REL1 | 23.02.2020 | 05.04.2020 | 1 | DURING THE TEST OF OXYGEN GENERATOR MASKS WAS FOUND UNSERVICEABLE DOOR LATCH ACTUATOR ON FWD LH ATTENDANT OXYGEN GENERATOR BOX. | OX. GENERATOR LATCH HAVE BEEN REPLACED FOR A NEW ONE IAW AMM: 35-22-21-400-802-001, REV.71.
G-GDFS | 18.7 | G-GDFS/H-20 C1+C2+6YR+8YR+10YR | 5347873 | M | C | 53-00 |  | 53-866-00 | 23.02.2020 | 05.04.2020 | 1 | BOTH TURNCATCHES IN BOXES 105 AND 106 WERE FOUND UNSERVICEABLE. | TURNCATCHES HAVE BEEN REPLACED IAW CMM:25-33-84 REV.4 MAY 30/2013
G-GDFS | 18.7 | G-GDFS/H-20 C1+C2+6YR+8YR+10YR | 5347873 | M | C | 53-00 |  | 53-866-00 | 23.02.2020 | 05.04.2020 | 2 | WHITE PLASTIC CAP ENDS IN BOX 105 AND 106 WERE FOUND MISSING AND CRACKED. | WHITE PLASTIC CAP ENDS IN BOX 105 AND 106 HAVE BEEN CHANGED.CMM:25-33-84 REV:4 MAY 30/2013
G-GDFS | 18.7 | G-GDFS/H-20 C1+C2+6YR+8YR+10YR | 5347873 | M | C | 53-00 |  | 53-866-00 | 23.02.2020 | 05.04.2020 | 3 | ALL SPRINGS ON DOOR FROM BOX 107 WERE FOUND CRACKED. | SPRINGS HAVE BEEN CHANGED. CMM:25-33-84 REV.4 MAY 30/2013
G-GDFS | 18.7 | G-GDFS/H-20 C1+C2+6YR+8YR+10YR | 5348424 | M | C | 53-00 |  | 53-866-00 | 23.02.2020 | 03.04.2020 | 1 | TURN RETAINERS {MEDIUM SIZE} IN BOXES 208,209,210 WERE FOUND UNSERVICEABLE. BOX 208 - 2X P/N 216002-6 BOX 209 - 2X P/N 216002-10 BOX 210 - 2X P/N 216 | TURN RETAINERS HAVE BEEN REPLACED ACC. TO CMM 25-33-85 REV.3
G-GDFS | 18.7 | G-GDFS/H-20 C1+C2+6YR+8YR+10YR | 5348424 | M | C | 53-00 |  | 53-866-00 | 23.02.2020 | 03.04.2020 | 2 | PLUG FROM FRONT FACE OF GALLEY WORK LIGHT WAS FOUND MISSING. | PLUG HAS BEEN INSTALLED ACC. TO CMM 25-33-85 REV.3
G-GDFS | 18.7 | G-GDFS/H-20 C1+C2+6YR+8YR+10YR | 5348424 | M | C | 53-00 |  | 53-866-00 | 23.02.2020 | 03.04.2020 | 3 | THE RUBSTRIP ON LATERAL WALL {IN CABIN AISLE} WAS FOUND MISSING. | RUBSTRIP HAS BEEN INSTALLED. CMM:25-33-85 MAR12/10 REV3
G-GDFS | 18.7 | G-GDFS/H-20 C1+C2+6YR+8YR+10YR | 5348424 | M | C | 53-00 |  | 53-866-00 | 23.02.2020 | 03.04.2020 | 4 | MANY PLACARDS ON GALLEY G2 WERE FOUND UNREADABLE AND MISSING. | PLACARDS HAVE BEEN INSTALLED ACC. TO CMM 25-33-85 MAR 12/10 REV.3
G-GDFS | 18.7 | G-GDFS/H-20 C1+C2+6YR+8YR+10YR | 5348430 | M | C | 52-00 |  | 52-800-00 | 23.02.2020 | 31.03.2020 | 1 | ON ALL DOORS WERE FOUND SCRETCHES AND MISSING PAINT ON SLIDE COVERS. COVERS HAVE BEEN REMOVED AND SENT TO PAINTSHOP | ALL SLIDE COVERS HAVE BEEN INSTALLED PER AMM 25-66-01 REV.71
G-GDFS | 18.7 | G-GDFS/H-20 C1+C2+6YR+8YR+10YR | 5348430 | M | C | 52-00 |  | 52-800-00 | 23.02.2020 | 31.03.2020 | 2 | ON GUIDE ARMS FROM BOTH AFT DOORS WERE FOUND SCRECHES. ARMS HAVE BEEN REMOVED AND SENT PAINTSHOP | ALL GUIDE ARMS HAVE BEEN INSTALLED PER AMM 52-13-21,52-41-21 REV.71
G-GDFS | 18.7 | G-GDFS/H-20 C1+C2+6YR+8YR+10YR | 5348431 | M | C | 53-00 |  | 53-884-00 | 23.02.2020 | 05.04.2020 | 1 | RETAINERS {BIG LATCHES} IN BOXES 423,425 AND 427 WERE FOUND UNSERVICEABLE. BOX 423 - 1X P/N 216001-3 + 1X 216001-4 BOX 425 - 1X P/N 216001-3 BOX 427 | REATAINERS HAVE BEEN INSTALLED.[HAZUKA,HOCEK] CMM:25-33-86 REV.6 CMM:25-33-86 REV.6
G-GDFS | 18.7 | G-GDFS/H-20 C1+C2+6YR+8YR+10YR | 5348431 | M | C | 53-00 |  | 53-884-00 | 23.02.2020 | 05.04.2020 | 2 | RETAINERS {MEDIUM LATCHES} IN BOXES 424 AND 427 WERE FOUND UNSERVICEABLE. | REATAINERS HAVE BEEN INSTALLED.[HAZUKA,HOCEK] CMM:25-33-86 REV.6
G-GDFS | 18.7 | G-GDFS/H-20 C1+C2+6YR+8YR+10YR | 5348431 | M | C | 53-00 |  | 53-884-00 | 23.02.2020 | 05.04.2020 | 3 | RETAINERS {SMALL LATCHES} IN BOXES 419,421 AND 431 WERE FOUND UNSERVICEABLE. | REATAINERS HAVE BEEN INSTALLED.[HAZUKA,HOCEK] CMM:25-33-86 REV.6
G-GDFS | 18.7 | G-GDFS/H-20 C1+C2+6YR+8YR+10YR | 5348431 | M | C | 53-00 |  | 53-884-00 | 23.02.2020 | 05.04.2020 | 4 | IN HINGES FROM DOOR {BOX 407,415} WERE FOUND MISSING FASTENERS. | FASTENERS HAVE BEEN INSTALLED. CMM:25-33-86 REV.6
G-GDFS | 18.7 | G-GDFS/H-20 C1+C2+6YR+8YR+10YR | 5348431 | M | C | 53-00 |  | 53-884-00 | 23.02.2020 | 05.04.2020 | 5 | SPRINGS IN DOOR 415,419 AND 431 WERE FOUND CRACKED. BOX 415 - 1X P/N 235001-7 BOX 419 - 2X P/N 235001-3 BOX 431 - 2X P/N 235001-3 | SPRINGS HAVE BEEN INSTALLED. CMM:25-33-86 REV.6 DEC24/2013
G-GDFS | 18.7 | G-GDFS/H-20 C1+C2+6YR+8YR+10YR | 5348431 | M | C | 53-00 |  | 53-884-00 | 23.02.2020 | 05.04.2020 | 6 | MANY PLACARDS ON GALLEY G4B WERE FOUND UNREADABLE OR MISSING. POSITIONS: SMALL PLACARDS FROM BOXES 414,417,421,423,424,425,428,429 BIG PLACARDS FROM | ALL REQUIRED PLACARDS ON G4B HAVE BEEN REPLACED IAW AMM 11-32 REV.71 15-FEB-20
G-GDFS | 18.7 | G-GDFS/H-20 C1+C2+6YR+8YR+10YR | 5348431 | M | C | 53-00 |  | 53-884-00 | 23.02.2020 | 05.04.2020 | 7 | BOTH LENS FROM NS/FSB ON G4B WERE FOUND IN POOR CONDITION AND OLD PAINT ON IT. | NEW SIGNS HAVE BEEN INSTALLED. CMM:25-33-86 REV.6 DEC 24/2013
G-GDFS | 18.7 | G-GDFS/H-20 C1+C2+6YR+8YR+10YR | 5348431 | M | C | 53-00 |  | 53-884-00 | 23.02.2020 | 05.04.2020 | 8 | TEE ASSY BETWEEN BOXES 426 AND 427 WERE FOUND CRACKED. | TEE ASSY HAS BEEN CHANGED.DURING REMOVING OLD PART WERE FOUND VERY TIGHTEENED SCREWS. SCREWS REMOVED,CLEANED AND INSTALLED BACK. CMM:25-33-86 REV.6 DE
G-GDFS | 18.7 | G-GDFS/H-20 C1+C2+6YR+8YR+10YR | 5348431 | M | C | 53-00 |  | 53-884-00 | 23.02.2020 | 05.04.2020 | 9 | BOTH FITTING ASSY OF G4 WERE FOUND CORRODED | BOTH FITTINGS HAVE BEEN INSTALLED IAW CMM:25-33-86 REV.6 DEC24/2013.
G-GDFS | 18.7 | G-GDFS/H-20 C1+C2+6YR+8YR+10YR | 5348431 | M | C | 53-00 |  | 53-884-00 | 23.02.2020 | 05.04.2020 | 10 | ON G4 OWENS WERE FOUND CORRODED SCREWS AND INSERTS | NEW FASTENERS INSTALLED ACC. TO CMM 25-33-86 REV.6 DEC 24/2013
G-GDFS | 18.7 | G-GDFS/H-20 C1+C2+6YR+8YR+10YR | 5348431 | M | C | 53-00 |  | 53-884-00 | 23.02.2020 | 05.04.2020 | 11 | G4 REPROTECT THE WIRE HARNESSES LEADS TO WATER BOILERS WITH PROTECTIVE CONDUIT PRIOR TO WATER BOILER REINSTALLATION. FOR MORE DETAILS REF TO LINKED | THE WIRE HARNESSES HAVE BEEN REPROTECTED BY SWPM 20-10-00 REV.73.
G-GDFS | 18.7 | G-GDFS/H-20 C1+C2+6YR+8YR+10YR | 5348432 | M | C | 52-00 |  | 52-826-02 | 23.02.2020 | 03.04.2020 | 1 | DURING REMOVAL WAS FOUND CRACK ON FWD SERVICE LINING. LINING HAS BEEN REMOVED AND SENT WORKSHOP FOR REPAIR AND COMPLETE NEW PAINT | LINING AFTER NEW PAINT HAS BEEN INSTALLED PER AMM 52-41-31- REV.71
G-GDFS | 18.7 | G-GDFS/H-20 C1+C2+6YR+8YR+10YR | 5348441 | M | C | 70-00 |  | 70-802-01 | 23.02.2020 | 09.03.2020 | 1 | ENG#1,PNEUMATIC STARTER DUCT LINKS FOUND WORN OUT | LINKS HAVE BEEN CHANGED I.A.W. AMM 20-50-11 REV. 71, FEB. 15/20
G-GDFS | 18.7 | G-GDFS/H-20 C1+C2+6YR+8YR+10YR | 5348447 | M | C | 52-00 |  | 52-822-01 | 23.02.2020 | 03.04.2020 | 1 | DURING REMOVAL WAS FOUND UNSERVICEABLE PAINT. LINING HAS BEEN SENT TO PAINTSHOP | LINING AFTER NEW PAINT HAS BEEN INSTALLED PER AMM 52-41-00 REV.71
G-GDFS | 18.7 | G-GDFS/H-20 C1+C2+6YR+8YR+10YR | 5348447 | M | C | 52-00 |  | 52-822-01 | 23.02.2020 | 03.04.2020 | 2 | DURING INSPECTION WAS FOUND PIERCED SEAL ON LINING DOOR. PLS REPAIRED | SEAL ON LINING DOOR HAS BEEN REPAIRED CMM 52-16-01 REV.71 15-FEB-20
G-GDFS | 18.7 | G-GDFS/H-20 C1+C2+6YR+8YR+10YR | 5348449 | M | C | 53-00 |  | 53-866-00 | 23.02.2020 | 31.03.2020 | 1 | THE BEZEL FROM FWD ATTENDANT STATION WORK LIGHT WAS FOUND DISCOLORED. | BEZEL HAS BEEN REPLACED ACC. TO AMM 33-26-01 REV.71
G-GDFS | 18.7 | G-GDFS/H-20 C1+C2+6YR+8YR+10YR | 5348450 | M | C | 53-00 |  | 53-884-00 | 23.02.2020 | 05.04.2020 | 1 | BEZELS FROM ATTENDANT STATION WORK LIGHTS FROM AFT ENTRY AREA WERE FOUND DISCOLORED GLASS. | BEZELS HAVE BEEN REPLACED ACC. TO AMM 33-26-01 REV.71
G-GDFS | 18.7 | G-GDFS/H-20 C1+C2+6YR+8YR+10YR | 5348450 | M | C | 53-00 |  | 53-884-00 | 23.02.2020 | 05.04.2020 | 2 | GRILLE FROM AFT ENTRY CEILING VENTILATION SYSTEM ON RH SIDE WAS FOUND CRACKED. | GRILLE HAS BEEN REPLACED ACC. TO AMM 21-26-03 REV.71
G-GDFS | 18.7 | G-GDFS/H-20 C1+C2+6YR+8YR+10YR | 5348450 | M | C | 53-00 |  | 53-884-00 | 23.02.2020 | 05.04.2020 | 3 | VACUUM SOCKET BOX COVER AND PLACARD WERE FOUND DENTED. | SOCKET BOX AND PLACARD HAVE BEEN INSTALLED ACC. TO AMM 25-29-07 AND 11-00-00 REV.71
G-GDFS | 18.7 | G-GDFS/H-20 C1+C2+6YR+8YR+10YR | 5348450 | M | C | 53-00 |  | 53-884-00 | 23.02.2020 | 05.04.2020 | 4 | LENS ASSY FROM AFT ENTRY AREA DOWNLIGHT ON LH SIDE WAS FOUND CRACKED. | LENS ASSY HAS BEEN REPLACED ACC. TO AMM 33-51-01 REV.71
G-GDFS | 18.7 | G-GDFS/H-20 C1+C2+6YR+8YR+10YR | 5348450 | M | C | 53-00 |  | 53-884-00 | 23.02.2020 | 05.04.2020 | 5 | ON AFT LH DOOR FRAME WAS FOUND BROKEN STRAP RETAINER | INSTALLED IAW AMM 25-21-25 REV 71
G-GDFS | 18.7 | G-GDFS/H-20 C1+C2+6YR+8YR+10YR | 5348454 | M | C | 38-40 |  | JET-38-42-00-800-803 | 23.02.2020 | 03.04.2020 | 1 | AFTER ARRIVAL AIRCRAFT TO THE MAINTENANCE POTABLE WATER COMPRESSOR STILL RUNNING AFTER 10 MINUTES. PLS PERFORM POTABLE WATER SYSTEM LEAK TEST ACC AMM | TROUBLESHOOTING HAS BEEN PERFORMED ACC. TO FIM 38-10 TASK 803 NO LEAKS IN SYSTEM. WATER TANK PRESSURE SWITCH WAS FOUND INOP.
G-GDFS | 18.7 | G-GDFS/H-20 C1+C2+6YR+8YR+10YR | 5348454 | M | C | 38-40 |  | JET-38-42-00-800-803 | 23.02.2020 | 03.04.2020 | 2 | PLS REPLACE WATER TANK PRESSURE INOP SWITCH FROM WORKSTEP 1. | PR.SWITCH HAS BEEN REPLEACED.AMM:38-32-07 REV:71
G-GDFS | 18.7 | G-GDFS/H-20 C1+C2+6YR+8YR+10YR | 5348454 | M | C | 38-40 |  | JET-38-42-00-800-803 | 23.02.2020 | 03.04.2020 | 3 | MAKE SURE THAT THERE ARE NO AIR LEAKS AT THE PRESSURE LIMIT SWITCH | LEAK TEST PERFORMED. TEST OK.[NOVBKD] AMM:38-32-07 REV:71
G-GDFS | 18.7 | G-GDFS/H-20 C1+C2+6YR+8YR+10YR | 5348457 | M | C | 52-00 |  | 52-838-02 | 23.02.2020 | 04.04.2020 | 1 | DURING REMOVAL LINING WAS FOUND CRACKED ON LINING ON LOWER CORNERS. LINING HAS BEEN REMOVED AND SENT TO WORKSHOP FOR REPAIR AND FOR NEW COPLETE PAINT | LINING AFTER REPAIR HAS BEEN INSTALLED PER 52-41-31 REV.71
G-GDFS | 18.7 | G-GDFS/H-20 C1+C2+6YR+8YR+10YR | 5348474 | S | C | 25-50 |  |  | 24.02.2020 | 03.04.2020 | 1 | #1# PERFORM CLEANING OF CARGO NETS PLEASE PERFORM CLEANING OF BOTH CARGO NETS | CLEANED AND GVI PERFORMED. AMM:25-52-00 REV:70
G-GDFS | 18.7 | G-GDFS/H-20 C1+C2+6YR+8YR+10YR | 5348476 | S | C | 25 |  |  | 24.02.2020 | 03.04.2020 | 1 | #1# ATTENDANT SEATS TO WORKSHOP PLEASE SEND ALL THREE ATTENDANT SEATS FOR REPAINT AND WORKSHOP REPAIR. | ALL ATTENDANT SEAT HAVE BEEN REPAIRED AND REPAINTED ON CSAT WO`S 5347832,5347834 AND 5347838.
G-GDFS | 18.7 | G-GDFS/H-20 C1+C2+6YR+8YR+10YR | 5348477 | S | C | 25 |  |  | 24.02.2020 | 02.04.2020 | 1 | #1# F/O AND CAPTAIN SEATS CUSHIONS AND COVERS PLEASE REPLACE OR CLEAN WORN COVERS AND CUSHIONS. | CAPTAIN SEATS CUSHIONS AND COVERS HAS BEEN REPLACED AMM 25-10-00 REV.71 15-FEB-20
G-GDFS | 18.7 | G-GDFS/H-20 C1+C2+6YR+8YR+10YR | 5348477 | S | C | 25 |  |  | 24.02.2020 | 02.04.2020 | 2 | #2# ATTENDANT SEATS CUSHIONS AND COVERS PLEASE REPLACE OR CLEAN WORN COVERS AND CUSHIONS. | ATTENDANT SEATS COVERS AND CUSHIONS HAS BEEN REPLACED AMM 25-10-00 REV.71 15-FEB-20
G-GDFS | 18.7 | G-GDFS/H-20 C1+C2+6YR+8YR+10YR | 5348477 | S | C | 25 |  |  | 24.02.2020 | 02.04.2020 | 3 | #3# CURTAINS AND TIEBACKS BOTH CURTAINS AND TIEBACKS FOUND IN BAD CONDITION (WORN, DIRTY). | CURTAINS AND TIEBACKS HAS BEEN REPLACED AMM 25-10-00 REV.71 15-FEB-20
G-GDFS | 18.7 | G-GDFS/H-20 C1+C2+6YR+8YR+10YR | 5348478 | S | C | 25 |  |  | 24.02.2020 | 03.04.2020 | 1 | #1# CABIN SIDEWALLS FOR REPAINT PLEASE SEND WHOLE SET OF CABIN SIDEWALLS FOR WORKSHOP REPAIR AND REPAINT IF INSTALLED, REMOVE SHADES. IF DAMAGED REVEALS, PLEASE ORDER NECESSARY PART | FOR INFO ABOUT REPAIR SEE TO W/O: 5349697
G-GDFS | 18.7 | G-GDFS/H-20 C1+C2+6YR+8YR+10YR | 5348522 | S | C | 25-50 |  |  | 24.02.2020 | 03.04.2020 | 1 | #1# REPAINT CARGO DOOR SILLS AND CUTOUT PLEASE REPAINT RED AND WHITE STRAPS ON CARGO DOOR SIIL AND CUTOUT FRAME. APPLY AV8 (DINITROL) ON INNER SIDE OF CUT OUT FOR PROTECTION | PAINT HAS BEEN REPAIRED ACC TO AMM 25-00-00-300-802,REV.71/15.FEB./2020.
G-GDFS | 18.7 | G-GDFS/H-20 C1+C2+6YR+8YR+10YR | 5348528 | S | C | 25-50 |  |  | 24.02.2020 | 03.04.2020 | 1 | #1# REPAINT CARGOS SIDEWALLS PLEASE REPAINT CARGO LININGS, SIDEWALLS AND CEILINGS DUE TO BAD CONDITION. | PAINT HAS BEEN REPAIRED ACC TO AMM 25-00-00-300-802,REV.71/15.FEB./2020.
G-GDFS | 18.7 | G-GDFS/H-20 C1+C2+6YR+8YR+10YR | 5348542 | M | C | 20-00 |  | 20-110-02 | 24.02.2020 | 04.04.2020 | 1 | #RIGHT ENGINE# CONNECTOR DP1207 OF NACELLE WIRING HARNESS MW0312 WAS FOUND DAMAGED. | THE NACELLE WIRING HARNESS MW0312 HAS BEEN REPLACED BY TASK 71-51-03-400-801-F00 REV.71.
G-GDFS | 18.7 | G-GDFS/H-20 C1+C2+6YR+8YR+10YR | 5348542 | M | C | 20-00 |  | 20-110-02 | 24.02.2020 | 04.04.2020 | 2 | DO THE TEST(S) LISTED IN THE POWER PLANT TEST REFERENCE TABLE (TASK 71-00-00-800-811-F00). | THE TEST(S) LISTED IN THE POWER PLANT TEST REFERENCE TABLE (TASK 71-00-00-800-811-F00 REV.71 HAVE BEEN PERFORMED.
G-GDFS | 18.7 | G-GDFS/H-20 C1+C2+6YR+8YR+10YR | 5348543 | M | C | 53-00 |  | 53-876-00 | 24.02.2020 | 24.03.2020 | 1 | THE TRIM EDGE WERE FOUND BURST ON OVHD - ROW 1, 7, 25 AND 29 LH ROW | THE TRIMS HAS BEEN REPLACED IAW AMM 25-30-110-910-801, (REV. 71, 15-FEB-20).
G-GDFS | 18.7 | G-GDFS/H-20 C1+C2+6YR+8YR+10YR | 5348543 | M | C | 53-00 |  | 53-876-00 | 24.02.2020 | 24.03.2020 | 2 | THE BUMPERS WERE FOUND MISSING | THE MISSING BUMPERS HAS BEEN INSTALLED. AMM - 25-24-36, REV.71.
G-GDFS | 18.7 | G-GDFS/H-20 C1+C2+6YR+8YR+10YR | 5348543 | M | C | 53-00 |  | 53-876-00 | 24.02.2020 | 24.03.2020 | 3 | THE PUNCTURING WERE FOUND ON LH BINS ROW 3, 9 AND 22 | THE BINS HAS BEEN REPAIRED IAW AMM 25-00-00-300-801, (REV. 68, 10-NOV-19).
G-GDFS | 18.7 | G-GDFS/H-20 C1+C2+6YR+8YR+10YR | 5348543 | M | C | 53-00 |  | 53-876-00 | 24.02.2020 | 24.03.2020 | 4 | THE ACTUATORS ASSY WERE FOUND UNSERVICEABLE ON OVHD NO 2,3,4,5 LH AND 2,6,12,13 RH | THE ACTUATORS ASSY HAS BEEN INSTALLED. AMM - 25-24-36, REV.71.
G-GDFS | 18.7 | G-GDFS/H-20 C1+C2+6YR+8YR+10YR | 5348543 | M | C | 53-00 |  | 53-876-00 | 24.02.2020 | 24.03.2020 | 5 | THE LATCH ON 20 ROW LH WAS FOUND UNSERVICEABLE | NEW LATCH HAS BEEN INSTALLED. AMM - 25-24-36. REV.71.
G-GDFS | 18.7 | G-GDFS/H-20 C1+C2+6YR+8YR+10YR | 5348590 | M | C | 23-00 |  | 23-030-00 | 24.02.2020 | 13.03.2020 | 1 | HORIZONTAL STABILIZER, L/H AND R/H OUTER DISCHARGER HAVE FOUND WITH CORRUPTED PLASTIC INSULATION | SHM:THE DISCHARGERS L/H R/H SIDE HAVE BEEN REPLACED PER AIPC 55-52-01K REV.45 15.FEB/2020 AND SRM 51-40-02 REV.68 10NOV/19.
G-GDFS | 18.7 | G-GDFS/H-20 C1+C2+6YR+8YR+10YR | 5348590 | M | C | 23-00 |  | 23-030-00 | 24.02.2020 | 13.03.2020 | 2 | PLEASE RENEW PAINT COVER ON L/H AND R/H STABILIZER TIP | PAINT HAS BEEN REPAIRED ACC TO AMM 25-00-00-300-802
G-GDFS | 18.7 | G-GDFS/H-20 C1+C2+6YR+8YR+10YR | 5348603 | M | C | 54-50 |  | 57-110-01 | 24.02.2020 | 02.04.2020 | 1 | ENG #1- REMOVE AFT FAIRING DUE TO ACCESS. | ENG #1- AFT FAIRING HAS BEEN REMOVED DUE TO ACCESS IAW AMM TASK 54-52-04-010-802 REV 71.
G-GDFS | 18.7 | G-GDFS/H-20 C1+C2+6YR+8YR+10YR | 5348603 | M | C | 54-50 |  | 57-110-01 | 24.02.2020 | 02.04.2020 | 2 | INSTALL AFT FAIRING IAW AMM TASK 54-52-04-410-802. | AFT FAIRING HAS BEEN INSTALLED I.A.W. AMM 54-52-04 REV. 71, FEB. 15/20
G-GDFS | 18.7 | G-GDFS/H-20 C1+C2+6YR+8YR+10YR | 5348609 | M | C | 54-00 |  | 57-110-02 | 24.02.2020 | 03.04.2020 | 1 | ENG. #2 AFT FAIRING REMOVAL FOR ACCESS | AFT FAIRING HAS BEEN REMOVED FOR ACCESS I.A.W. AMM 54-52-04-010-802 REV. 71, FEB. 15/20
G-GDFS | 18.7 | G-GDFS/H-20 C1+C2+6YR+8YR+10YR | 5348609 | M | C | 54-00 |  | 57-110-02 | 24.02.2020 | 03.04.2020 | 2 | ENG. #2 PLS. PERFORM AFT FAIRING INSTALLATION | AFT FAIRING HAS BEEN INSTALLED I.A.W. AMM 54-52-04 REV. 71, FEB. 15/20
G-GDFS | 18.7 | G-GDFS/H-20 C1+C2+6YR+8YR+10YR | 5348618 | M | C | 52-00 |  | 52-540-00 | 24.02.2020 | 03.04.2020 | 1 | ON E/E EQUIPMENT COMPARTMENT DOOR WAS FOUND DEMAGED PAINT AND ALL STICKERS ON OUTER SKIN. NEED TO REPAINT AND ORDER NEW STICKERS. | DOOR HAS BEEN INSTALLED AFTER REPAIR. FOR REPAIR INFO SEE TO CM PROJET N.:135506 AMM:52-48-41 REV:71
G-GDFS | 18.7 | G-GDFS/H-20 C1+C2+6YR+8YR+10YR | 5348757 | M | C | 53 |  | JET-05-02 | 24.02.2020 | 26.03.2020 | 1 | DURING PERFORMING TASK CARD (JET-05-02) AUDIT DENT AND BUCKLE CHART WAS FOUND NICK ON FUSELAGE SKIN STA 747(3,49"AFT DIRECTION) ON STRINGER S-24L. | THE NICK ON THE FUSELAGE SKIN HAS BEEN REMOVED PER SRM TASK 53-00-01-1A-5 AD5 FIG.102 DETAIL C. REV.68 10.NOV/2019. BLEND OUT DIMENSION: L=0,387" W=0
G-GDFS | 18.7 | G-GDFS/H-20 C1+C2+6YR+8YR+10YR | 5348761 | M | C | 53 |  | JET-05-02 | 24.02.2020 | 26.03.2020 | 1 | DURING PERFORMING TASK CARD (JET-05-02) AUDIT DENT AND BUCKLE CHART WAS FOUND NICK ON FUSELAGE SKIN STA 747(7,94" AFT DIRECTION)BETWEEN S-21L/S-22L (4 | THE NICK ON THE FUSELAGE SKIN HAS BEEN REMOVED PER SRM TASK 53-00-01-1A-1 AD1 FIG.103 DETAIL C. REV.68 10.NOV/2019. BLEND OUT DIMENSION: L=0,449" W=0
G-GDFS | 18.7 | G-GDFS/H-20 C1+C2+6YR+8YR+10YR | 5348783 | M | C | 53 |  | JET-05-02 | 24.02.2020 | 26.03.2020 | 1 | DURING PERFORMING TASK CARD (JET-05-02) AUDIT DENT AND BUCKLE CHART WAS FOUND NICK ON FUSELAGE SKIN STA 727G (10,52" FWD DIRECTION) 0,25" UNDER S-23L. | THE NICK ON THE FUSELAGE SKIN HAS BEEN REMOVED PER SRM TASK 53-00-01-1A-5 AD5 FIG.102 DETAIL C. REV.68 10.NOV/2019. BLEND OUT DIMENSION: L=0,59" W=0,
G-GDFS | 18.7 | G-GDFS/H-20 C1+C2+6YR+8YR+10YR | 5348839 | M | C | 57-10 | 89543541 (finding) | 5332779 | 24.02.2020 | 17.04.2020 | 1 | THERE WAS FOUND CRACKED L/H WING CENTER SECTION REAR SPAR VAPOUR BARRIER. LOCATION: BAY 7L,LBL 31.83-LBL 40. LENGHT:9.84 IN (25 CM). | SEE WO WORK STEP 2 FOR REPAIR INSTRUCTIONS
G-GDFS | 18.7 | G-GDFS/H-20 C1+C2+6YR+8YR+10YR | 5348839 | M | C | 57-10 | 89543541 (finding) | 5332779 | 24.02.2020 | 17.04.2020 | 2 | PERFORM AN INTERIM SEAL ON THE WHEEL WELL SIDE OF THE WEB AS PER B737-800 SRM 57-10-10-1A-2 ALLOWABLE DAMAGE 2 MAKE SURE THAT SUM OF THE CRACKS ON T | COM - THE INTERIM SEAL PERFORMED PER B737-800 SRM 57-10-10-1A-2 ALLOWABLE DAMAGE 2, REV.68 (10-NOV-19). DO A VISUAL INSPECTION OF THE REPAIR AREA AT 1
G-GDFS | 18.7 | G-GDFS/H-20 C1+C2+6YR+8YR+10YR | 5348839 | M | C | 57-10 | 89543541 (finding) | 5332779 | 24.02.2020 | 17.04.2020 | 3 | DUE ACCESS WERE REMOVED:FUSE 2-7681-2,FLOW LIMITER ASSY 65C26839-29,TUBE 272A4451-182,TUBE 272A4451-160,TWO ELBOW BACE21BN0606T. | FLOW LIMITER ASSY 65C26839-29 HAS BEEN INSTALLED IAW AMM:29-22-51-400-801. REV.71 FUSE 2-7681-2 HAS BEEN INSTALLED PER AMM:32-33-71-400-802. REV.71
G-GDFS | 18.7 | G-GDFS/H-20 C1+C2+6YR+8YR+10YR | 5348839 | M | C | 57-10 | 89543541 (finding) | 5332779 | 24.02.2020 | 17.04.2020 | 4 | DUE TO ACCESS FOR REPAIR VAPOUR BARRIER WERE REMOVED TEMPERATURE CONTROL VALVE AND THREE TUBES ON L/H AIR CONDITION PACK. | AFTER VAPOUR BARRIER REPAIR: TCV AND ALL TUBES WERE INSTALLED IAW AMM 21-51-10, REV.71, INST. TESTS PERFORMED IN WO 5368637
G-GDFS | 18.7 | G-GDFS/H-20 C1+C2+6YR+8YR+10YR | 5348839 | M | C | 57-10 | 89543541 (finding) | 5332779 | 24.02.2020 | 17.04.2020 | 5 | APPLY BMS 10-79, TYPE 3 OR BMS 10-103, TYPE 1 PRIMER AND BMS 10-60 ENAMEL OVER THE INTERIM SEAL. | APPLICATION OF CHEMICAL AND SOLVENT RESISTANT FINISHES HAS BEEN PERFORMED PER SOPM 20-41-02 REV.20
G-GDFS | 18.7 | G-GDFS/H-20 C1+C2+6YR+8YR+10YR | 5348839 | M | C | 57-10 | 89543541 (finding) | 5332779 | 24.02.2020 | 17.04.2020 | 6 | PERFORM LEAK TEST PER AMM: 29-22-00-710-801. AND AMM:32-33-71-400-802 PARA.E | LEAK CHECKS HAVE BEEN PERFORMED IAW AMM: 29-22-00-710-801 REV.71 15/FEB/20 AND IAW AMM:32-33-71-400-802 PARA.E REV.71 15/FEB/20
G-GDFS | 18.7 | G-GDFS/H-20 C1+C2+6YR+8YR+10YR | 5348908 | M | C | 57-10 | 89543541 (finding) | 5332779 | 24.02.2020 | 15.03.2020 | 1 | THERE WAS FOUND DETERIORATED PAINT ON THE BACK SIDE OF THE L/H AND R/H WING CENTER SECTION REAR SPAR VAPOUR BARRIER. | PAINT HAS BEEN REPAIRED. IAW SOPM 20-41-02 REV.20
G-GDFS | 18.7 | G-GDFS/H-20 C1+C2+6YR+8YR+10YR | 5348916 | M | C | 53-00 |  | 53-828-00 | 24.02.2020 | 15.03.2020 | 1 | THERE WAS FOUND DETERIORATED PAINT ON MLG WHEEL WELL KEEL BEAM. STA 662-727. | PAINT HAS BEEN REPAIRED. IAW SOPM 20-41-02 REV.20
G-GDFS | 18.7 | G-GDFS/H-20 C1+C2+6YR+8YR+10YR | 5348934 | M | C | 53-00 |  | 53-210-00 | 24.02.2020 | 09.03.2020 | 1 | THERE WAS FOUND CRACKED JUMPER ON LWR ANTI COLLISION LIGHT (ACCES PANEL 192K). | JUMPER HAS BEEN CHANGED. IAW SWPM:20-20-00. REV.72
G-GDFS | 18.7 | G-GDFS/H-20 C1+C2+6YR+8YR+10YR | 5349006 | S | C | 23-70 | 92482514 |  | 24.02.2020 | 04.04.2020 | 1 | #1 PERFORM JET2 WO 92482514 CVR FUNCTION TEST CVR FUNCTION TEST C/O FUNCTION TEST OF CVR IAW ATTACHED CARD JET-23-00-50. G-GDFS-FSM060-C-CHECK WEEKLY / SEQ 9 | THE JOB CARD JET 23-00-50 CVR FUNCTION TEST WAS CANCELED BY PLANNING DEPARTMENT.
G-GDFS | 18.7 | G-GDFS/H-20 C1+C2+6YR+8YR+10YR | 5349006 | S | C | 23-70 | 92482514 |  | 24.02.2020 | 04.04.2020 | 2 | REMOVE CVR FOR DOWNLOAD THE CVR WAS REMOVED AND SENT TO WORKSHOP DUE TO DOWNLOAD DATA AND CHECK. | THE CVR WAS INSTALLED IAW AMM 23-71-11-400-801 AND TESTED IAW AMM 23-71-00-710-801, REV. 71.
G-GDFS | 18.7 | G-GDFS/H-20 C1+C2+6YR+8YR+10YR | 5349007 | S | C | 72-00 | 92920109 |  | 24.02.2020 | 04.04.2020 | 1 | #1 PERFORM JET2 WO 92920109 L/R ENG AGB/TGB FWD AFT SUMP MCD PERFORM ON PN:CFM56-7B26 SN:877218 (B737NG ENGINE) DETAILED INSPECTION (CFM56-7B26 DETAILED INSPECTION) INSP AGB/TGB FWD AFT SUMP MCD`S INSTALLED AT: | THE DETAILED INSPECTION OF THE AGB/TGB FWD AFT SUMP MCD`S OF THE ENG.NO.2 HAS BEEN PERFORMED PER TC NO. 72-320-01/ ITEM 01. NO FINDINGS.
G-GDFS | 18.7 | G-GDFS/H-20 C1+C2+6YR+8YR+10YR | 5349008 | S | C | 52-60 | 33615152 |  | 24.02.2020 | 29.03.2020 | 1 | #1 PERFORM JET2 WO 33615152 FWD AIRSTAIRS SHROUD FWD AIRSTAIRS SHROUD FROM WO 93060048 AWS 24797 STEP 76 FWD AIRSTAIRS SHROUD PN 284A6829-7 MISSING TX`D TO ADD 3361515/2/M TO BE FITTED ON RECEIPT OF | SHROUD HAS BEEN INSTALLED. AMM:52-61-00 REV:70
G-GDFS | 18.7 | G-GDFS/H-20 C1+C2+6YR+8YR+10YR | 5349377 | M | C | 27-00 |  | 27-098-01 | 24.02.2020 | 28.03.2020 | 1 | DURING PERFORMING CHECK OF THE BUSS LINKAGE OF THE ELEVATOR TORQUE TUBE THERE WERE FOUND LARGE FREEPLAY ON THE R/H ELEVEATOR 7.54 MM [0.297INCH] | THE BEARING HAS BEEN REPLACED IAW 737-SL-27-154-H DATE 13/JUL/2011
G-GDFS | 18.7 | G-GDFS/H-20 C1+C2+6YR+8YR+10YR | 5349377 | M | C | 27-00 |  | 27-098-01 | 24.02.2020 | 28.03.2020 | 2 | RH ELEVATOR MAST BEARING WAS FOUND CORRODED | BEARING HAS BEEN REPLACED IAW SOPM 20-50-03, REV.116, MAR 01/2020
G-GDFS | 18.7 | G-GDFS/H-20 C1+C2+6YR+8YR+10YR | 5349377 | M | C | 27-00 |  | 27-098-01 | 24.02.2020 | 28.03.2020 | 3 | BOTH ELEVATOR PUSHROD BOLT ASSYS WERE FOUND CORRODED | BOLTS HAVE BEEN REPLACED IAW AMM SUBTASK 27-31-11-420-006 REV.71, FEB 15/2019
G-GDFS | 18.7 | G-GDFS/H-20 C1+C2+6YR+8YR+10YR | 5349404 | M | C | 05-00 |  | 35-00-00 | 25.02.2020 | 10.03.2020 | 1 | DURING OPENING PSU ASSYS: PSU 21ABC: THERE HAS BEEN FOUND FIRED OXYGEN GENERATOR | THE OXYGEN GENERATOR HAS BEEN CHANGED.AMM 35-22-11 REV 71, 15/FEB/2020
G-GDFS | 18.7 | G-GDFS/H-20 C1+C2+6YR+8YR+10YR | 5349404 | M | C | 05-00 |  | 35-00-00 | 25.02.2020 | 10.03.2020 | 2 | DURING OPENING OF LH AND RH PSU ASSYS: OXYGEN GENERATORS: THERE WERE FOUND APROXIMATELY 40PCS OF ASSYS WITH INCORRECT INSTALLATION OF RELEASE PIN - RE | ALL INCORECT INSTALLATIONS OF RELEASE PINS HAVE BEEN CORRECTED IAW AMM 35-22-11, REV.71
G-GDFS | 18.7 | G-GDFS/H-20 C1+C2+6YR+8YR+10YR | 5349433 | M | C | 21-20 |  | JET-21-23-03-2 | 25.02.2020 | 26.03.2020 | 1 | FINDING (NRC) TASKCARD JET-21-23-03-2 (1.0) / ITEM 1 DURING REMOVAL OF AIR GRILLES WERE FOUND 2 STOPNUTS IN BAD CONDITION STA 578-601 S-16L | SHM:THE MOUNTS HAVE BEEN REPLACED PER AIPC 52-21-51-15 REV.45 15-FEB-20 AND SRM 51-40-02 REV.68 10-NOV-2019.
G-GDFS | 18.7 | G-GDFS/H-20 C1+C2+6YR+8YR+10YR | 5349433 | M | C | 21-20 |  | JET-21-23-03-2 | 25.02.2020 | 26.03.2020 | 2 | DURING REMOVAL OF AIR GRILLES WERE FOUND 2 STOPNUTS IN BAD CONDITION STA 616-639 S-16L | SHM:THE MOUNTS HAVE BEEN REPLACED PER AIPC 52-21-51-15 REV.45 15-FEB-20 AND SRM 51-40-02 REV.68 10-NOV-2019.
G-GDFS | 18.7 | G-GDFS/H-20 C1+C2+6YR+8YR+10YR | 5349433 | M | C | 21-20 |  | JET-21-23-03-2 | 25.02.2020 | 26.03.2020 | 3 | DURING REMOVAL OF AIR GRILLES WERE FOUND 2 STOPNUTS IN BAD CONDITION STA 578-601 S-16R | SHM:THE MOUNTS HAVE BEEN REPLACED PER AIPC 52-21-51-15 REV.45 15-FEB-20 AND SRM 51-40-02 REV.68 10-NOV-2019.
G-GDFS | 18.7 | G-GDFS/H-20 C1+C2+6YR+8YR+10YR | 5349433 | M | C | 21-20 |  | JET-21-23-03-2 | 25.02.2020 | 26.03.2020 | 4 | DURING REMOVAL OF AIR GRILLES WERE FOUND 2 STOPNUTS IN BAD CONDITION STA 616-639 S-16R | SHM:THE MOUNTS HAVE BEEN REPLACED PER AIPC 52-21-51-15 REV.45 15-FEB-20 AND SRM 51-40-02 REV.68 10-NOV-2019.
G-GDFS | 18.7 | G-GDFS/H-20 C1+C2+6YR+8YR+10YR | 5349536 | M | C | 53-00 |  | 53-876-00 | 25.02.2020 | 22.03.2020 | 1 | DURING REMOVAL WERE FOUND SOME SCREWS AND RETAINERS MISSING. | SCREWS AND RETAINERS HAVE BEEN INSTALLED. AMM:25-21-46 REV:71
G-GDFS | 18.7 | G-GDFS/H-20 C1+C2+6YR+8YR+10YR | 5349536 | M | C | 53-00 |  | 53-876-00 | 25.02.2020 | 22.03.2020 | 2 | DURING CHECK WERE FOUND MANY WINDOW LATCHES IN BAD CONDITION. | THE WINDOW LATCHES HAS BEEN REPAIRED IAW AMM 25-30-11-910-801, (REV.71, 15-FEB-20).
G-GDFS | 18.7 | G-GDFS/H-20 C1+C2+6YR+8YR+10YR | 5349536 | M | C | 53-00 |  | 53-876-00 | 25.02.2020 | 22.03.2020 | 3 | DURING CHECK WERE FOUND SIDEWALL STIFFENERS IN BAD CONDITION. | THE SIDEWALL STIFFENERS HAS BEEN REPAIRED IAW AMM 25-30-11-910-801, (REV.71, 15-FEB-20).
G-GDFS | 18.7 | G-GDFS/H-20 C1+C2+6YR+8YR+10YR | 5349536 | M | C | 53-00 |  | 53-876-00 | 25.02.2020 | 22.03.2020 | 4 | DURING CHECK WERE FOUND MANY WINDOW CORNER BRACKETS IN BAD CONDITION. | THE SIDEWALL BRACKETS HAS BEEN REPAIRED IAW AMM 25-30-11-910-801, (REV.71, 15-FEB-20).
G-GDFS | 18.7 | G-GDFS/H-20 C1+C2+6YR+8YR+10YR | 5349536 | M | C | 53-00 |  | 53-876-00 | 25.02.2020 | 22.03.2020 | 5 | DURING CHECK WERE FOUND SOME RETAINER EDGES UNSTICKED IN BOTTOM POSITION. PLEASE STICK IT | THE RETAINER EDGE HAS BEEN REPAIRED IAW AMM 25-30-11-910-801, (REV.71, 15-FEB-20).
G-GDFS | 18.7 | G-GDFS/H-20 C1+C2+6YR+8YR+10YR | 5349552 | M | C | 05-00 |  | INTERIOR-PLACARDS | 25.02.2020 | 04.04.2020 | 1 | NEW INTERIOR-PLACARDS INSTALL KIT HAVE BEEN ORDERED | ALL PLACARDS HAVE BEEN INSTALLED ACC. TO AMM 11-00-00 REV.71
G-GDFS | 18.7 | G-GDFS/H-20 C1+C2+6YR+8YR+10YR | 5349564 | M | C | 20-00 |  | 20-110-01 | 25.02.2020 | 31.03.2020 | 1 | ENG #1, R/H IGNITION LEAD WAS FOUND DAMAGED (SEPARATED NUT FROM COOLING SHROUD AT 6.00 POSITION) | THE IGNITION LEAD HAS BEEN REPLACED I.A.W. AMM 74-21-01-400-801-F00 REV.71
G-GDFS | 18.7 | G-GDFS/H-20 C1+C2+6YR+8YR+10YR | 5349564 | M | C | 20-00 |  | 20-110-01 | 25.02.2020 | 31.03.2020 | 2 | PERFORM IGNITION SYSTEM AUDIBLE TEST I.A.W. AMM 74-00-00-750-801. | THE IGNITION SYSTEM AUDIBLE TEST HAS BEEN PERFORMED I.A.W. AMM 74-00-00-750-801-F00 REV.71
G-GDFS | 18.7 | G-GDFS/H-20 C1+C2+6YR+8YR+10YR | 5349578 | M | C | 53-00 |  | 53-060-00 | 25.02.2020 | 26.03.2020 | 1 | SHM: FOUND SCRATCH IN WEB OF FWD PRESSURE BULKHEAD STA 178 AT RBL 24 AND 300MM BELOW STIFFENER (WL207). | NDT: HFEC INSPECTION ON THE BLEND AREA HAS BEEN PERFORMED ACC. TO NDTM 51-00-00 PROCEDURE 4, PART 6, REV.130 RESULT: NO CRACK NOTED INSTRUMENT USED: F
G-GDFS | 18.7 | G-GDFS/H-20 C1+C2+6YR+8YR+10YR | 5349631 | M | C | 35-00 |  | 35-010-00 | 25.02.2020 | 30.03.2020 | 1 | THE DOOR ON OXY BOX F/O WAS FOUND BURST | THE NEW BOX ASSY OXY MASK HAS BEEN INSTALLED AMM 35-12-85 REV 71
G-GDFS | 18.7 | G-GDFS/H-20 C1+C2+6YR+8YR+10YR | 5349631 | M | C | 35-00 |  | 35-010-00 | 25.02.2020 | 30.03.2020 | 2 | PERFORM CREW OXYGEN MASK-REGULATOR TEST, TASK 35-12-00-700-802 AND FLIGHT INTERPHONE SYSTEM - OPERATIONAL TEST, TASK 23-51-00-710-801 | CREW OXYGEN MASK - REGULATOR TEST, TASK 35-12-00-700-802 AND FLIGHT INTERPHONE SYSTEM - OPERATIONAL TEST, TASK 23-51-00-710-801 HAVE BEEN PERFORMED
G-GDFS | 18.7 | G-GDFS/H-20 C1+C2+6YR+8YR+10YR | 5349657 | M | C | 35-00 |  | 35-050-00 | 25.02.2020 | 19.03.2020 | 1 | THE STUD ASSY ON THRESHOLD FWD BULKHEAD WAS FOUND MISSING | THE NEW STUD ASSY HAS BEEN INSTALLED AMM 25-52-16 REV 71
G-GDFS | 18.7 | G-GDFS/H-20 C1+C2+6YR+8YR+10YR | 5349675 | M | C | 49 |  | 53-430-00 | 25.02.2020 | 28.03.2020 | 1 | REMOVE APU FOR ACCESS. | APU HAS BEEN REMOVED DUE TO ACCESS I.A.W. AMM 49-11-00-000-802 REV. 71
G-GDFS | 18.7 | G-GDFS/H-20 C1+C2+6YR+8YR+10YR | 5349675 | M | C | 49 |  | 53-430-00 | 25.02.2020 | 28.03.2020 | 2 | REMOVE APU COWL DOOR FOR ACCESS. | APU COWL DOOR HAS BEEN REMOVED DUE TO ACCESS I.A.W. AMM 52-48-21-000-801 REV. 71.
G-GDFS | 18.7 | G-GDFS/H-20 C1+C2+6YR+8YR+10YR | 5349675 | M | C | 49 |  | 53-430-00 | 25.02.2020 | 28.03.2020 | 3 | INSTALL APU COWL DOOR IAW AMM TASK 52-48-21-400-801. | APU COWL DOOR HAS BEEN INSTALLED IAW AMM TASK 52-48-21-400-801 REV 71.
G-GDFS | 18.7 | G-GDFS/H-20 C1+C2+6YR+8YR+10YR | 5349675 | M | C | 49 |  | 53-430-00 | 25.02.2020 | 28.03.2020 | 4 | INSTALL APU IAW AMM 49-11-00-400-802. | APU HAS BEEN INSTALLED IAW AMM 49-11-00-400-802 REV71.
G-GDFS | 18.7 | G-GDFS/H-20 C1+C2+6YR+8YR+10YR | 5349675 | M | C | 49 |  | 53-430-00 | 25.02.2020 | 28.03.2020 | 5 | REMOVE THE APU DIFFUSER AND TRANSITION DUCT FOR ACCESS | THE APU DIFFUSER AND TRANSITION DUCT HAVE BEEN REMOVED I.A.W. AMM 49-15-15-000-801 REV. 71, FEB. 15/20
G-GDFS | 18.7 | G-GDFS/H-20 C1+C2+6YR+8YR+10YR | 5349675 | M | C | 49 |  | 53-430-00 | 25.02.2020 | 28.03.2020 | 6 | PLS. PERFORM INSTALLATION OF APU DIFFUSER AND TRANSITION DUCT | THE APU DIFUSER AND TRANSITION DUCT OF THE APU COMPARTMENT HAVE BEEN INSTALLED PER AMM TASK 49-15-15-400-801 REV.71 15. FEB.20.
G-GDFS | 18.7 | G-GDFS/H-20 C1+C2+6YR+8YR+10YR | 5349675 | M | C | 49 |  | 53-430-00 | 25.02.2020 | 28.03.2020 | 7 | REMOVE FIREWALLS AND AIR INLET PLENUM APU AS REQUIRED PER AMM TASK 49-15-15-000-801 REV.71 FOR ACCESS INSPECTION OF THE CORROSION. | THE FIREWALLS AND AIR INLET PLENUM APU HAVE BEEN REMOVED PER AMM TASK 49-15-15-000-801 REV.71.
G-GDFS | 18.7 | G-GDFS/H-20 C1+C2+6YR+8YR+10YR | 5349675 | M | C | 49 |  | 53-430-00 | 25.02.2020 | 28.03.2020 | 8 | INSTALL AIR INLET PLENUM APU AND FIREWALL INSULATION PANELS PER AMM TASK 49-15-15-400-801 REV.71 AND AMM TASK 49-17-11-400-801 REV.71. | THE AIR INLET PLENUM AND FIREWALLS INSULATION PANELS OF THE COMPARTMENT APU HAVE BEEN INSTALLED PER AMM TASK 49-15-15-400-801 REV.71 AND AMM TASK 49-1
G-GDFS | 18.7 | G-GDFS/H-20 C1+C2+6YR+8YR+10YR | 5349675 | M | C | 49 |  | 53-430-00 | 25.02.2020 | 28.03.2020 | 9 | INSTALL APU MOUNTS PER AMM TASK 49-13-11-400-802 REV.71. | THE ALL MOUNTS OF THE APU HAVE BEEN INSTALLED PER AMM TASK 49-13-11-400-802 REV.71 15.FEB.20.
G-GDFS | 18.7 | G-GDFS/H-20 C1+C2+6YR+8YR+10YR | 5349675 | M | C | 49 |  | 53-430-00 | 25.02.2020 | 28.03.2020 | 10 | PERFORM THE INSTALLATION TEST FOR THE APU IAW AMM SUBTASK 49-11-00-710-001. | THE INSTALLATION TEST FOR THE APU HAS BEEN PERFORMED IAW AMM SUBTASK 49-11-00-710-001 REV 71.
G-GDFS | 18.7 | G-GDFS/H-20 C1+C2+6YR+8YR+10YR | 5349697 | M | C | 53-00 |  | 53-876-00 | 25.02.2020 | 22.03.2020 | 1 | DUE TO COSTOMERY REQUEST, ALL SIDEWALLS HAVE BEEN REMOVED AND SENT TO PAINTSHOP. | SIDEWALL PANELS HAVE BEEN INSTALLED. AMM:25-21-46 REV:71
G-GDFS | 18.7 | G-GDFS/H-20 C1+C2+6YR+8YR+10YR | 5349707 | M | C | 53-00 |  | 53-876-00 | 25.02.2020 | 31.03.2020 | 1 | FINDING (NRC) TASKCARD 53-876-00 (1.0) / ITEM 1 DURING REMOVAL WERE FOUND 5 LANYARD ASSY MISSING. | LANYARDS WERE FOUND INSTALLED. AMM:25-21-45 REV:71
G-GDFS | 18.7 | G-GDFS/H-20 C1+C2+6YR+8YR+10YR | 5349707 | M | C | 53-00 |  | 53-876-00 | 25.02.2020 | 31.03.2020 | 2 | IN AFT WET AREA WAS FOUND SMALL CRACKS ON CEILING PANEL 411A3400-310B | CEILING PANEL HAS BEEN INSTALLED. AMM:25-21-71 REV:71
G-GDFS | 18.7 | G-GDFS/H-20 C1+C2+6YR+8YR+10YR | 5349725 | M | C | 20-00 |  | 20-110-01 | 25.02.2020 | 04.04.2020 | 1 | ENG #1, J10 HARNESS WAS FOUND CHAFED (2:00 POS.) AND SLASHED (10:00 POS.) | THE HARNESS J10 HAS BEEN REPLACED I.A.W. AMM 73-21-06-400-802 REV.71
G-GDFS | 18.7 | G-GDFS/H-20 C1+C2+6YR+8YR+10YR | 5349725 | M | C | 20-00 |  | 20-110-01 | 25.02.2020 | 04.04.2020 | 2 | PERFORM THE FADEC SYSTEM TESTS I.A.W. AMM TASK 73-21-00-700-802-F00. | THE FADEC SYSTEM TESTS HAS BEEN PERFORMED I.A.W. AMM TASK 73-21-00-700-802-F00 REV.71
G-GDFS | 18.7 | G-GDFS/H-20 C1+C2+6YR+8YR+10YR | 5349736 | M | C | 53-00 |  | 53-876-00 | 25.02.2020 | 22.03.2020 | 1 | DURING INSPECTION WAS FOUND BROKEN WINDOW RING. | THE WINDOWS RING HAVE BEEN INSTALLED
G-GDFS | 18.7 | G-GDFS/H-20 C1+C2+6YR+8YR+10YR | 5349736 | M | C | 53-00 |  | 53-876-00 | 25.02.2020 | 22.03.2020 | 2 | LAST WINDOW ON RH SIDE WAS FOUND FOG.PLS REPLACE WINDOW SEAL | WINDOW HAVE BEEN INSTALLED. AMM:56-21-00 REV:71
G-GDFS | 18.7 | G-GDFS/H-20 C1+C2+6YR+8YR+10YR | 5349736 | M | C | 53-00 |  | 53-876-00 | 25.02.2020 | 22.03.2020 | 3 | PANE WERE FOUND SCRATCHED. IPC:25-21-12-20 ITEM:55 3PCS | WINDOW HAVE BEEN INSTALLED. AMM:56-21-00 REV:71
G-GDFS | 18.7 | G-GDFS/H-20 C1+C2+6YR+8YR+10YR | 5349738 | M | C | 52-00 |  | 52-730-00-1 | 25.02.2020 | 05.04.2020 | 1 | DURING INSPECTION WERE FOUND 2 WET INSULATION BLAKETS ON FWD AND AFT EM. EXIT | NEW BLANKETS HAS BEEN INSTALLED IAW. AMM-52-22-00-400-802 REV-71
G-GDFS | 18.7 | G-GDFS/H-20 C1+C2+6YR+8YR+10YR | 5349744 | M | C | 52-00 |  | 52-730-00-2 | 25.02.2020 | 22.03.2020 | 1 | DURING INSPECTION WERE FOUND 2 WET INSULATION BLANKETS FROM FWD AND AFT EM. EXIT. | NEW ISOLATION BLANKETS HAVE BEEN INSTALLED PER AMM 52-22-00 REV.71
G-GDFS | 18.7 | G-GDFS/H-20 C1+C2+6YR+8YR+10YR | 5349759 | M | C | 05-00 |  | JET-35-22-31 | 25.02.2020 | 05.04.2020 | 1 | DURING REMOVING OF PSU`S FOR CHECK WERE FOUND CRACKED UNDERBIN SPACERS. LH SIDE POS : 6/9/10/12/18/21/24/26/27/28/30/31/34/35/37/43 RH SIDE POS : 1/ | SPACERS HAVE BEEN INSTALLED.[HANAKJ,HOLEKJ,HEJNICI]AMM:25-24-31-400-801 REV:71
G-GDFS | 18.7 | G-GDFS/H-20 C1+C2+6YR+8YR+10YR | 5349759 | M | C | 05-00 |  | JET-35-22-31 | 25.02.2020 | 05.04.2020 | 2 | DURING REMOVING PSU`S FOR CHECK TEHRE WAS FOUND CRACKED BRACKETS. LH POS : D11514 / D11518 / D11522 RH POS : D11658 | ALL BRACKETS HAVE BEEN INSTALLED IAW AMM:21-40-04-400-801, REV.71
G-GDFS | 18.7 | G-GDFS/H-20 C1+C2+6YR+8YR+10YR | 5349759 | M | C | 05-00 |  | JET-35-22-31 | 25.02.2020 | 05.04.2020 | 3 | DISTRIBUTION HOSE WAS FOUND TEAR. | ALL HOSES HAVE BEEN INSTALLED IAW AMM:21-40-04-400-801, REV.71
G-GDFS | 18.7 | G-GDFS/H-20 C1+C2+6YR+8YR+10YR | 5349759 | M | C | 05-00 |  | JET-35-22-31 | 25.02.2020 | 05.04.2020 | 4 | PLS PAINT SHOP - PERFORM REPAINT SPACER PANEL ON JET2 STANDART COLOR. | SPACER PANELS HAVE BEEN INSTALLED.[HANAKJ,HOLEKJ,HEJNICI]AMM:25-24-31-400-801 REV:71
G-GDFS | 18.7 | G-GDFS/H-20 C1+C2+6YR+8YR+10YR | 5350040 | M | C | 24-20 | 91480414 (finding) | 5330103 | 26.02.2020 | 17.03.2020 | 1 | CONNECTOR D30014 D30016 AND D30114 FOUND DAMAGED DURING WIRE RECONNECTION | CONNECTORS CHANGED IAW SWPM20-61-11 REV.73
G-GDFS | 18.7 | G-GDFS/H-20 C1+C2+6YR+8YR+10YR | 5350040 | M | C | 24-20 | 91480414 (finding) | 5330103 | 26.02.2020 | 17.03.2020 | 2 | PERFORM CONTINUITY TEST OF REPLACED CONNECTORS D30014,D30016 AND D30114 I.A.W. WIRE LIST W1184 AND W1284. | THE CONTINUITY TEST OF REPLACED CONNECTORS D30014,D30016 AND D30114 HAS BEEN PERFORMED I.A.W. WIRE LIST W1184 AND W1284 REV.31
G-GDFS | 18.7 | G-GDFS/H-20 C1+C2+6YR+8YR+10YR | 5350060 | M | C | 53-00 |  | 53-060-00 | 26.02.2020 | 26.03.2020 | 1 | SHM: FOUND SCRATCH IN WEB OF FWD PRESSURE BULKHEAD STA 178 AT LBL 24 300MM BELOW STIFFENER (WL207). | SHM: THE DAMAGE HAS BEEN REMOVED WITH BLEND OUT PER SRM51-10-02; DIMENSION: BLEND OUT LENGTH = 33MM (1.30 INCH) BLEND OUT WIDTH = 19MM (0.787 INCH);
G-GDFS | 18.7 | G-GDFS/H-20 C1+C2+6YR+8YR+10YR | 5350139 | M | C | 05-00 |  | JET-05-02 | 26.02.2020 | 26.03.2020 | 1 | DURING PERFORMING TASKCARD JET-05-02 (AUDIT DENT AND BUCKLE CHART WAS FOUND SUSPICION ON SCRATCH BETWEEN STA 907-927 (3,47" FWD DIRECTION FROM STA 924 | THE SCRATCH HAS BEEN REMOVED PER SRM TASK 53-00-01-1A1 AD1 FIG.103 DETAIL C. BLEND OUT DIMENSION: L=2,1" W=0,43" D=0,003" NOMINAL TH.0,055" REMAIN T
G-GDFS | 18.7 | G-GDFS/H-20 C1+C2+6YR+8YR+10YR | 5350202 | M | C | 32-00 |  | 32-806-01 | 26.02.2020 | 16.03.2020 | 1 | DURING GVI WAS FOUND MISSING PAINT ON RH MLG.PLS FOR REPAIR | THE PAINT HAS BEEN REPAIRED ACC AMM 25-00-00-300-802,REV.71,15-FEB-20.
G-GDFS | 18.7 | G-GDFS/H-20 C1+C2+6YR+8YR+10YR | 5350202 | M | C | 32-00 |  | 32-806-01 | 26.02.2020 | 16.03.2020 | 2 | DURING GVI WAS FOUND MISSING PAINT ON LH MLG.PLS FOR REPAIR | THE PAINT HAS BEEN REPAIRED ACC AMM 25-00-00-300-802,REV.71,15-FEB-20.
G-GDFS | 18.7 | G-GDFS/H-20 C1+C2+6YR+8YR+10YR | 5350256 | M | C | 53-00 |  | 53-280-00 | 26.02.2020 | 15.03.2020 | 1 | THERE WAS FOUND MISSING NUTPLATE ON R/H UNDR WING-TO-BODY FAIRING. | SHM: MISSING NUTPLATE HAS BEEN INSTALLED PER SRM 51-40-02 , REV.68 10/NOV/19
G-GDFS | 18.7 | G-GDFS/H-20 C1+C2+6YR+8YR+10YR | 5350284 | M | C | 53-00 |  | 53-866-00 | 26.02.2020 | 29.03.2020 | 1 | GALLEY G2 UNIT HAS BEEN DISASSEMBLED DUE TO REMOVAL FROM AIRCRAFT. | GALLEY G2 MODULE HAS BEEN ASSEMBLED ACC. TO CMM 25-33-85 REV.3
G-GDFS | 18.7 | G-GDFS/H-20 C1+C2+6YR+8YR+10YR | 5350284 | M | C | 53-00 |  | 53-866-00 | 26.02.2020 | 29.03.2020 | 2 | DURING GALLEY G2 UNIT DISASSEMBLED WERE FOUND MANY FASTENERS WERE FOUND CORRODED AND STUCKED. | ALL DAMAGED FASTENERS HAVE BEEN REMOVED AND INSERTS HAVE BEEN REPAIRED ACC. TO SRM 51-40-02 REV.68
G-GDFS | 18.7 | G-GDFS/H-20 C1+C2+6YR+8YR+10YR | 5350284 | M | C | 53-00 |  | 53-866-00 | 26.02.2020 | 29.03.2020 | 3 | STANDART INSERTS (2 PCS) AND HELICOIL INSERT IN BOX 207 WERE FOUND CORRODED,MUST BE REPLACED. | INSERTS HAS BEEN REPLACED IAW AMM 25-00-00-300-801, (REV. 71, 15-FEB-20).
G-GDFS | 18.7 | G-GDFS/H-20 C1+C2+6YR+8YR+10YR | 5350322 | S | C | 23-20 |  |  | 27.02.2020 | 01.04.2020 | 1 | #1# PERFORM JET2 WO 93209038 - SATCOM ACARS WIRING PLEASE CONNECT ACARS WIRES AS PER ECN ATTACHED - ECN-L2-20-B43-1732 ADDENDUM AD/SB NO. 3 | PERFORMED
G-GDFS | 18.7 | G-GDFS/H-20 C1+C2+6YR+8YR+10YR | 5350323 | S | C | 23-00 |  |  | 27.02.2020 | 31.03.2020 | 1 | #1# PERFORM JET2 WO 93163120 - DUAL STACK PERFORM ACTIVATION OF DUAL STACK PER MOD 2-219507-801 ADDENDUM AD/SB NO. 3 | THE DUAL STACK ACTIVATION HAS BEEN PERFORMED I.A.W. 2-219507-851
G-GDFS | 18.7 | G-GDFS/H-20 C1+C2+6YR+8YR+10YR | 5350323 | S | C | 23-00 |  |  | 27.02.2020 | 31.03.2020 | 2 | MENU-CPDLC MISSING AFTER LOADING NEW SOFTWARE TO CMU WAS FOUND *CPDLC* ITEM MISSING FROM MENU PAGE OF DLNK SYSTEM. | THE CPDLC HAS BEEN ACTIVATED BY LICENCE KEY ENTERED I.A.W. 945-0285-004
G-GDFS | 18.7 | G-GDFS/H-20 C1+C2+6YR+8YR+10YR | 5350324 | M | C | 57-00 |  | 57-848-01 | 27.02.2020 | 04.04.2020 | 1 | EXT-DURING GVI OF THE REAR SPAR TO L/G WAS FOUND CHAFED TUBE(ROD) ON FAIRING OF ENG#1 AFT POSITION | THE TUBE ROD ASSY -ATTACH ON THE AFT LOWER FAIRING ENG.NO.1 HAS BEEN CHANGED PER AMM TASK 54-52-04/401 REV.71. SPARE PART SEE WO 5351305.
G-GDFS | 18.7 | G-GDFS/H-20 C1+C2+6YR+8YR+10YR | 5350324 | M | C | 57-00 |  | 57-848-01 | 27.02.2020 | 04.04.2020 | 2 | EXT-DURING GVI WAS FOUND TORN BONDING JUMPER ON SPOILER NO.6 INBOARD SIDE | THE BONDING JUMPER HAS BEEN REPLACED IAW AMM.20-10-37 AND AMM.20-50-11, REV.71, 15/FEB/2020
G-GDFS | 18.7 | G-GDFS/H-20 C1+C2+6YR+8YR+10YR | 5350324 | M | C | 57-00 |  | 57-848-01 | 27.02.2020 | 04.04.2020 | 3 | EXT-DURING GVI WAS FOUND ABRADED BRACKET ON L/E SUPPORT BEAM AT WBL 87.77 SRM 57-70-00-0G-0 REV 68 10-NOV-2019 | SHM:ABRADED BRACKET HAS BEEN REPLACED PER DWG:115A2511 AND SRM.51-42-02,REV.68,10 NOV/2019.
G-GDFS | 18.7 | G-GDFS/H-20 C1+C2+6YR+8YR+10YR | 5350324 | M | C | 57-00 |  | 57-848-01 | 27.02.2020 | 04.04.2020 | 4 | THE CLAMP ON L/E SUPPORT BEAM FOUND BROKEN. | THE CLAMP HAS BEEN REPLACED. IAW SWPM 20-10-12, REV. 72
G-GDFS | 18.7 | G-GDFS/H-20 C1+C2+6YR+8YR+10YR | 5350333 | M | C | 53-00 |  | 53-180-00 | 27.02.2020 | 04.04.2020 | 1 | THERE WERE FOUND DETERIORATED PAINT ON R/H AND L/H UPPER AND LOWER UNDER WING TO BODY FAIRINGS ON FUSELAGE. [194GR,194GL,194HR] | PAINT HAS BEEN REPAIRED ACC TO AMM 51-21-73,REV.71/15.FEB./2020.
G-GDFS | 18.7 | G-GDFS/H-20 C1+C2+6YR+8YR+10YR | 5350390 | M | C | 72-00 | 89377201 (finding) | 5333304 | 27.02.2020 | 25.03.2020 | 1 | ENG.NO.2: DURING PERFORMING VISUAL INSPECTION OF THE RH ENGINE AFT MOUNT CLEVIS THE NICK ON RH AFT EVENER BAR ASSEMBLY TOP SURFACE DUE TO CONTACT WITH | BLEND OUT THE DAMAGE, PERFORM FLUORESCENT PENETRANT INSPECTION AND PROVIDE THE PHOTOS WITH FINAL BLEND DIMENSIONS FOR EVALUATION. FOLLOW THE W/S #2#
G-GDFS | 18.7 | G-GDFS/H-20 C1+C2+6YR+8YR+10YR | 5350390 | M | C | 72-00 | 89377201 (finding) | 5333304 | 27.02.2020 | 25.03.2020 | 2 | MECH: 1. BLEND OUT THE DAMAGE 10:1 MINIMUM BLEND TAPER, PER 737-800 SRM 54-70-90, SURFACE FINISH REQUIREMENT IS 125 MICRO-INCHES RA OR BETTER. NOTE: | BLEND OUT PERFORMED IAW SRM 54-70-90 REV.68 DIMENSIONS AFTER BLEND OUT: LENGTH... 0,34 INCH / 8,6 MM WIDTH... 0,27 INCH / 6,9 MM DEPTH... 0,0103 INC
G-GDFS | 18.7 | G-GDFS/H-20 C1+C2+6YR+8YR+10YR | 5350390 | M | C | 72-00 | 89377201 (finding) | 5333304 | 27.02.2020 | 25.03.2020 | 3 | MECH: 1.) MAKE SURE THAT THE WORKING SPACE IS CLEAN AND CLEAR OF TOOLS AND MISCELLANEOUS ITEMS OF EQUIPMENT. 2.) MAKE CERTAIN, THT NO DAMAGE HAS R | THE ALL ITEMS OF THE WORKSTEP #3# PERFORMED.
G-GDFS | 18.7 | G-GDFS/H-20 C1+C2+6YR+8YR+10YR | 5350528 | M | C | 05-00 |  | SEATINSP | 27.02.2020 | 27.03.2020 | 1 | THE PASSENGER SEATS WERE FOUND DAMAGED PARTS AND FAILURED ADJUST | THE PASSENGER SEATS POS. 16L/H, 27L/H, 30L/H, 25L/H, 22L/H, 11L/H, 22R/H, 2L/H, 16R/H, 8R/H, 31R/H AND 14R/H HAVE BEEN ADJUSTED AND CHANGED DAMAGED PA
G-GDFS | 18.7 | G-GDFS/H-20 C1+C2+6YR+8YR+10YR | 5350528 | M | C | 05-00 |  | SEATINSP | 27.02.2020 | 27.03.2020 | 2 | PAX SEAT COVERS FOUND DETERIORATED | PAX SEAT COVERS HAS BEEN REPLACED IAW CMM 25-20-17 REV.9 30-JUN-17
G-GDFS | 18.7 | G-GDFS/H-20 C1+C2+6YR+8YR+10YR | 5350566 | M | C | 32-00 |  | 32-120-00 | 27.02.2020 | 26.03.2020 | 1 | THE NLG DOORS INNER SIDE PAINT WAS FOUND DETERIORATED. | THE BOTH NLG DOORS HAVE BEEN REMOVED AND SEND TO WORKHOP TO REPAIR PAINT. ACC TO AMM TASK 32-22-11-000-801 REV.71 15/FEB/20
G-GDFS | 18.7 | G-GDFS/H-20 C1+C2+6YR+8YR+10YR | 5350566 | M | C | 32-00 |  | 32-120-00 | 27.02.2020 | 26.03.2020 | 2 | THE PAINT ON FUSELAGE AROUND NLG DOORS WAS FOUND DETERIORATED. | THE PAINT HAS BEEN REPAIRED I.A.W AMM 51-21-73,REV.71,15-FEB-20.
G-GDFS | 18.7 | G-GDFS/H-20 C1+C2+6YR+8YR+10YR | 5350566 | M | C | 32-00 |  | 32-120-00 | 27.02.2020 | 26.03.2020 | 3 | THE PAINT AROUND T-CAS ANTENNA WAS FOUND DETERIORATED. | THE PAINT HAS BEEN REPAIRED I.A.W AMM 51-21-73,REV.71,15-FEB-20.
G-GDFS | 18.7 | G-GDFS/H-20 C1+C2+6YR+8YR+10YR | 5350566 | M | C | 32-00 |  | 32-120-00 | 27.02.2020 | 26.03.2020 | 4 | PERFORM NLG DOORS AND NLG WHEEL WELL DOOR LINKAGE ADJUSTMENTS AS PER SUBTASK 32-22-11-420-004 REV.71 | THE NLG WHEEL WELL DOORS LINKAGE ADJUSTMENT TEST PERFORMED I.A.W.32-21-11-420-004,REV.71,15-FEB-20.
G-GDFS | 18.7 | G-GDFS/H-20 C1+C2+6YR+8YR+10YR | 5350567 | M | C | 32-00 |  | 32-120-00 | 27.02.2020 | 03.03.2020 | 1 | THE R/H FWD NLG DOOR BONDING JUMPER WAS FOUND CUT. | THE BONDING JUMPER HAS BEEN REPLACED ACC AMM 20-10-37,REV.71,15-FEB-20
G-GDFS | 18.7 | G-GDFS/H-20 C1+C2+6YR+8YR+10YR | 5350652 | M | C | 72-00 |  | JET-72-020-03-02 | 27.02.2020 | 27.02.2020 | 1 | ENG.NO.2: THE SEVEN DENTS ON THE AIRFOIL ( CONTOUR SURFACE CONVEX SIDE) LEADING EDGE OF FAN BLADE NO.7 AREA C AND THE 208 MM ( 8.188 INCH.) FROM BLA | THE INSPECTION OF FAN BLADE NO.7 HAS BEEN PERFORMED PER AMM TASK 72-21-02-200-801-F00 REV.71 15.FEB.2020. THE DENTS ARE IN LIMIT IAW.AMM TASK 72-21-02
G-GDFS | 18.7 | G-GDFS/H-20 C1+C2+6YR+8YR+10YR | 5350652 | M | C | 72-00 |  | JET-72-020-03-02 | 27.02.2020 | 27.02.2020 | 2 | PLS.PERFORM A FLUORESCENT PENETRANT INSPECTION OF THE DISTORTED AREA IAW.AMM 70-40-01-230-801-F00 REV.71. | NDT: FLUORESCENT PENETRANT INSPECTION OF THE BLEND REPAIR HAS BEEN PERFORMED ACC. TO AMM 70-40-01-910-801-F00 REV.71 RESULT: NO CRACK NOTED PENETRANT
G-GDFS | 18.7 | G-GDFS/H-20 C1+C2+6YR+8YR+10YR | 5350654 | M | C | 25-20 | 92801221 (finding) | 5332868 | 27.02.2020 | 06.03.2020 | 1 | DURING INSPECTION WAS FOUND RIVETS DAMAGED AND PANS NOT ATTACHED. | SERVICE BULLETIN ACR-452 REV.1 HAS BEEN PERFORMED
G-GDFS | 18.7 | G-GDFS/H-20 C1+C2+6YR+8YR+10YR | 5350673 | M | C | 05-00 |  | JET-05-02 | 27.02.2020 | 27.02.2020 | 1 | THERE WERE FOUND TWO FLUSH PATCHES ON AIRINTAKE LIPSKIN ENG 1, LOCATIONS ARE INCORRECTLY WRITTEN IN D&B | THE ITEM 60-D AND ITEM 61-D HAVE BEEN CORRECTLY WRITTEN TO STRUCTURAL DAMAGE ON G-GDFS ENG.1 S/N: 874651. THE ITEM 60 AND 61 G-GDFS D&B : ITEM 60: DE
G-GDFS | 18.7 | G-GDFS/H-20 C1+C2+6YR+8YR+10YR | 5350794 | M | C | 29-00 |  | JET-29-00-00-R/H-T/E | 27.02.2020 | 31.03.2020 | 1 | EXT-DURING DVI OF THE SPOILER ACTUATOR NO.10 HYD. RETURN PIPELINE WAS FOUND CONTACT BETWEEN THIS TUBE AND STRUCTURE | HYDRAULIC RETURN PIPELINE OF SPOILER ACTUATOR NO.10 HAS BEEN REPLACED PER AMM 20-50-11-910-801 REV.71 15-FEB-2020.
G-GDFS | 18.7 | G-GDFS/H-20 C1+C2+6YR+8YR+10YR | 5350794 | M | C | 29-00 |  | JET-29-00-00-R/H-T/E | 27.02.2020 | 31.03.2020 | 2 | MECH.PLS PERFORM THE LEAK CHECK OF THIS TUBE PER AMM 29-00-00-790-801 REV. 71 15-FEB-2020. | LEAK CHECK HAS BEEN PERFORMED PER AMM 29-00-00-790-801 REV.71 ,FEB/2020
G-GDFS | 18.7 | G-GDFS/H-20 C1+C2+6YR+8YR+10YR | 5350795 | M | C | 27-00 |  | 27-034-02 | 27.02.2020 | 10.03.2020 | 1 | EXT-DURING DETAILED VISUAL INSPECTION OF THE R/H WING AILERON BALANCE BAY SEALS WERE FOUND PUNCTURED FORWARD AERODYNAMIC SEAL ON BALANCE PANEL NO.8 | FORWARD AERODYNAMIC SEAL ON BALANCE PANEL NO.8 HAS BEEN CHANGED IAW AMM 20-50-11 REV.71 15/FEB/2020
G-GDFS | 18.7 | G-GDFS/H-20 C1+C2+6YR+8YR+10YR | 5350850 | S | C | 25-20 |  |  | 28.02.2020 | 03.04.2020 | 1 | OVHD STOWAGE BINS PAINT RESTORATION PLEASE SEND WHOLE SET OF PAX CABIN OVHD STOWAGE BINS FOR WORKSHOP REPAIR (MAINLY DENTS AND SCRATCHES AT INNER SURFACES) AND PAINT RESTORATION OF INNER | PAINT HAS BEEN REPAIRED ACC TO AMM 25-00-00-300-802,REV.71/15.FEB./2020.
G-GDFS | 18.7 | G-GDFS/H-20 C1+C2+6YR+8YR+10YR | 5350859 | S | C | 25 |  |  | 28.02.2020 | 03.04.2020 | 1 | #1# PLEASE REPLACE NTF COVERING PLEASE REPLACE ALL NTF COVERING DUE TO ACCESS AND DEASSEMBLING DURING MAINTENANCE INPUT. USE THIS WO FOR MATERIAL ORDERING | NTF COVERING(FWD,AFT)GALLEY HAS BEEN REPLACED AMM 25-27-21-400 REV.71 15-FEB-20
G-GDFS | 18.7 | G-GDFS/H-20 C1+C2+6YR+8YR+10YR | 5350860 | M | C | 35-00 |  | JET-35-12-11 | 28.02.2020 | 28.03.2020 | 1 | INT. THE PRESSURE OF CREW OXY CYLINDER WAS FOUND LOW AND CYLINDER ASSY HAS BEEN SEND TO WORKSHOP FOR REFILL | THE CREW OXY CYLINDER HAS BEEN INSTALLED AMM 35-12-00 REV 71
G-GDFS | 18.7 | G-GDFS/H-20 C1+C2+6YR+8YR+10YR | 5350860 | M | C | 35-00 |  | JET-35-12-11 | 28.02.2020 | 28.03.2020 | 2 | PERFORM CREW OXYGEN OPERATIONAL LEAK CHECK, TASK 35-12-00-800-803. | THE CREW OXYGEN OPERATIONAL LEAK CHECK HAS BEEN PERFORMED AMM 35-12-00-800-803 REV 71
G-GDFS | 18.7 | G-GDFS/H-20 C1+C2+6YR+8YR+10YR | 5350861 | S | C | 25 |  |  | 28.02.2020 | 04.04.2020 | 1 | #1# PLEASE REPLACE ENTRY DOOR MATS PLEASE REPLACE ENTRY DOOR MATS IN FWD AND AFT CABIN VESTIBULE | ENTRY DOOR MATS HAS BEEN REPLACED AMM 25-27-21 REV. 71 15-FEB-20
G-GDFS | 18.7 | G-GDFS/H-20 C1+C2+6YR+8YR+10YR | 5350862 | S | C | 25 |  |  | 28.02.2020 | 01.04.2020 | 1 | #1# GALLEY AND OVEN RETAINERS ANODYZATION PLEASE SEND WHOLE SET OF RETAINERS FROM MONUMETS FOR ANODYZATION AND COATING | REMOVE OLD ANODIZATION FROM THE LATCHES.
G-GDFS | 18.7 | G-GDFS/H-20 C1+C2+6YR+8YR+10YR | 5350863 | M | C | 20-00 |  | 20-360-00 | 28.02.2020 | 15.03.2020 | 1 | LH SIDE LH SUPPORT FRAME IN FRONT OF MWW STA 649.49 WAS FOUND ABRADED NOMINAL THICKNESS - 0.0984 INCH MIN THICKNESS OF ABRADED AERA -0.0905 INCH SUPP | SHM: THE SUPPORT FRAME HAS BEEN REPLACED PER SRM 51-40-02 AND DWG.NO.149A7216 REV.68 10/NOV/2019
G-GDFS | 18.7 | G-GDFS/H-20 C1+C2+6YR+8YR+10YR | 5350864 | M | C | 36-10 | 91480414 (finding) | 5330103 | 28.02.2020 | 28.03.2020 | 1 | ENG #1- REMOVE WING LEADING EDGE BLEED DUCT DUE TO ACCESS FOR SB 737-24-1176. | ENG #1- WING LEADING EDGE BLEED DUCT HAS BEEN REMOVED IAW AMM TASK 36-13-01-000-803 REV 71.
G-GDFS | 18.7 | G-GDFS/H-20 C1+C2+6YR+8YR+10YR | 5350864 | M | C | 36-10 | 91480414 (finding) | 5330103 | 28.02.2020 | 28.03.2020 | 2 | ENG #2- REMOVE WING LEADING EDGE BLEED DUCT DUE TO ACCESS FOR SB 737-24-1176. | ENG #2- WING LEADING EDGE BLEED DUCT HAS BEEN REMOVED IAW AMM TASK 36-13-01-000-803 REV 71.
G-GDFS | 18.7 | G-GDFS/H-20 C1+C2+6YR+8YR+10YR | 5350864 | M | C | 36-10 | 91480414 (finding) | 5330103 | 28.02.2020 | 28.03.2020 | 3 | ENG #1 -INSTALL WING LEADING EDGE DUCT IAW AMM TASK 36-13-01-400-801. | L/H WING ENG#1 :WING LEADING EDGE DUCT HAS BEEN REINSTALLED ACC TO AMM 36-13-01-400-801 REV71
G-GDFS | 18.7 | G-GDFS/H-20 C1+C2+6YR+8YR+10YR | 5350864 | M | C | 36-10 | 91480414 (finding) | 5330103 | 28.02.2020 | 28.03.2020 | 4 | ENG #2 - INSTALL WING LEADING EDGE DUCT IAW AMM TASK 36-13-01-400-801. | R/H WING ENG#2 :WING LEADING EDGE DUCT HAS BEEN REINSTALLED ACC TO AMM 36-13-01-400-801 REV71
G-GDFS | 18.7 | G-GDFS/H-20 C1+C2+6YR+8YR+10YR | 5350864 | M | C | 36-10 | 91480414 (finding) | 5330103 | 28.02.2020 | 28.03.2020 | 5 | BOTH ENG - PERFORM WING LEADING EDGE DUCT INSTALLATION TEST IAW AMM SUBTASK 36-13-01-720-001. | WING LEADING EDGE DUCT INSTALLATION TEST HAS BEEN PERFORMED IAW AMM SUBTASK 36-13-01-720-001 REV 71.
G-GDFS | 18.7 | G-GDFS/H-20 C1+C2+6YR+8YR+10YR | 5350865 | M | C | 20-00 |  | 20-360-00 | 28.02.2020 | 15.03.2020 | 1 | RH SIDE RH SUPPORT FRAME IN FRONT OF MWW STA 649.49 WAS FOUND ABRADED NOMINAL THICKNESS - 0.0984 INCH MIN THICKNESS OF ABRADED AERA -0.0925 INCH SUP | SHM: THE SUPPORT FRAME HAS BEEN PREPLACED PER DWG149A7216.
G-GDFS | 18.7 | G-GDFS/H-20 C1+C2+6YR+8YR+10YR | 5350873 | M | C | 35-00 |  | JET-35-12-11 | 28.02.2020 | 28.03.2020 | 1 | INT REMOVE REGULATOR ASSY | THE REGULATOR ASSY HAS BEEN REMOVED AND SEND TO JET2 STORE
G-GDFS | 18.7 | G-GDFS/H-20 C1+C2+6YR+8YR+10YR | 5350873 | M | C | 35-00 |  | JET-35-12-11 | 28.02.2020 | 28.03.2020 | 2 | INSTALL NEW REGULATOR ASSY | NEW REGULATOR ASSY HAS BEEN INSTALLED AMM 35-12-11 REV 71
G-GDFS | 18.7 | G-GDFS/H-20 C1+C2+6YR+8YR+10YR | 5350873 | M | C | 35-00 |  | JET-35-12-11 | 28.02.2020 | 28.03.2020 | 3 | PERFORM LEAK TEST THE CREW OXYGEN SYSTEM AFTER SYSTEM MAINTENANCE OR REPAIR, TASK 35-12-00-800-802. | LEAK TEST THE CREW OXYGEN SYSTEM AFTER SYSTEM MAINTENANCE OR REPAIR, HAS BEEN PERFORMED AMM 35-12-00-800-802 REV 71
G-GDFS | 18.7 | G-GDFS/H-20 C1+C2+6YR+8YR+10YR | 5350874 | M | C | 53-00 |  | 53-400-00 | 28.02.2020 | 22.03.2020 | 1 | FINDING (NRC) TASKCARD 53-400-00 (1.0) / ITEM 1 DURING INSPECTION WERE FOUND 5 BUSHINGS IN BOTTOM FITTINGS IN BAD CONDITION. POSITIONS>6DEF, 21DEF, 26 | BUSHINGS HAVE BEEN REPLACED, OVHC BINS HAVE BEEN INSTALLED. AMM:25-24-31 REV:71
G-GDFS | 18.7 | G-GDFS/H-20 C1+C2+6YR+8YR+10YR | 5350874 | M | C | 53-00 |  | 53-400-00 | 28.02.2020 | 22.03.2020 | 2 | DURING REMOVAL WERE FOUND ALL SIDE SEALS IN BAD CONDITION. | SEALS HAVE BEEN REPLEACED. AMM:25-24-31 REV:71
G-GDFS | 18.7 | G-GDFS/H-20 C1+C2+6YR+8YR+10YR | 5350874 | M | C | 53-00 |  | 53-400-00 | 28.02.2020 | 22.03.2020 | 3 | DURING REMOVAL WERE FOUND ALL TOP SEALS IN BAD CONDITION. | TOP SELAS HAVE BEEN REPLEACED. AMM:25-24-31 REV:71
G-GDFS | 18.7 | G-GDFS/H-20 C1+C2+6YR+8YR+10YR | 5350941 | M | C | 53-00 |  | 53-335-00-01 | 28.02.2020 | 26.03.2020 | 1 | INT THE CAPT AND F/O REST FOOT WERE FOUND UNSERVICEABLE | THE CAPT AND F/O REST FOOT HAS BEEN REPLACED AMM 25-00-00 REV.71 15-FEB-20
G-GDFS | 18.7 | G-GDFS/H-20 C1+C2+6YR+8YR+10YR | 5350941 | M | C | 53-00 |  | 53-335-00-01 | 28.02.2020 | 26.03.2020 | 2 | AVIO THE COCKPIT LIGHT ASSY ON PANEL P-18 WAS FOUND UNSERVICEABLE | COCKPIT LIGHT ASSY WAS REPLACED I.A.W. AMM 33-17-00 REV. 71
G-GDFS | 18.7 | G-GDFS/H-20 C1+C2+6YR+8YR+10YR | 5350941 | M | C | 53-00 |  | 53-335-00-01 | 28.02.2020 | 26.03.2020 | 3 | INT THE LIGHTSHADE ASSY WAS FOUND UNSERVICEABLE | THE NEW LIGHTSHADE ASSY HAS BEEN INSTALLED AMM 25-11-00 REV 71
G-GDFS | 18.7 | G-GDFS/H-20 C1+C2+6YR+8YR+10YR | 5350941 | M | C | 53-00 |  | 53-335-00-01 | 28.02.2020 | 26.03.2020 | 4 | INT THE CLIP ON PANEL P-6 WAS FOUND MISSING | THE NEW CLIP ON PANEL P-6 HAS BEEN INSTALLED AMM 25-11-00 REV 71
G-GDFS | 18.7 | G-GDFS/H-20 C1+C2+6YR+8YR+10YR | 5350941 | M | C | 53-00 |  | 53-335-00-01 | 28.02.2020 | 26.03.2020 | 5 | PERFORM TEST OF COCKPIT LIGHT ASSY ON PANEL P-18 | TEST PERFORMED IAW AMM TASK 33-17-00-960-802 ,REV. 71.
G-GDFS | 18.7 | G-GDFS/H-20 C1+C2+6YR+8YR+10YR | 5350994 | M | C | 57-00 |  | 57-852-01 | 28.02.2020 | 02.04.2020 | 1 | A DENT ON UPPER SKIN OF SPOILER NO.6 WAS FOUND AT LOCATION 31,417INCH FROM INBD END AND 4,252 FROM L.E. - ZONE 1 MAX MEASURED DEPTH Y=0,024 INCH MAX M | THE DENT IS WITHIN LIMIT ACC TO SRM 57-70-01PARA.4.A.3, REPAIR CATEGORY "A", REV.68 10/NOV/2019
G-GDFS | 18.7 | G-GDFS/H-20 C1+C2+6YR+8YR+10YR | 5350999 | M | C | 53-00 |  | 53-335-00-01 | 28.02.2020 | 28.03.2020 | 1 | INT THE BRACKET L/H AND R/H WERE FOUND UNSERVICEABLE | THE NEW BRACKET L/H AND R/H HAVE BEEN INSTALLED AMM 25-11-22 REV 71
G-GDFS | 18.7 | G-GDFS/H-20 C1+C2+6YR+8YR+10YR | 5350999 | M | C | 53-00 |  | 53-335-00-01 | 28.02.2020 | 28.03.2020 | 2 | INT THE SEAL INST-LINNING WAS FOUNT MISSING | THE NEW SEAL HAS BEEN INSTALLED AMM 25-11-21 REV 71
G-GDFS | 18.7 | G-GDFS/H-20 C1+C2+6YR+8YR+10YR | 5350999 | M | C | 53-00 |  | 53-335-00-01 | 28.02.2020 | 28.03.2020 | 3 | INT THE BUCKLE WAS FOUN MISSING | THE NEW BUCKLE HAS BEEN INSTALLED AMM 25-11-02 REV 71
G-GDFS | 18.7 | G-GDFS/H-20 C1+C2+6YR+8YR+10YR | 5351124 | M | C | 27-00 |  | 27-215-02 | 28.02.2020 | 31.03.2020 | 1 | HYDRAULIC LEAK WAS FOUND ON FLIGHT SPOILER ACTUATOR NO.9 | SPOILER ACTUATOR NO.9 HAS BEEN REPLACED IAW AMM.27-61-51-000-801 AND AMM.27-61-51-400-801, REV.71, 15/FEB/2020 UP TO STEP 3.G(2)
G-GDFS | 18.7 | G-GDFS/H-20 C1+C2+6YR+8YR+10YR | 5351124 | M | C | 27-00 |  | 27-215-02 | 28.02.2020 | 31.03.2020 | 2 | MECH. CONTINUE WITH INSTALLATION IAW AMM. 27-61-51-400-801 FROM STEP 3.G(3) | INSTALLATION HAS BEEN FINISHED AND LEAK CHECK PERFORMED PER AMM. 27-61-51-400-801 FROM STEP 3.G{3}, REV.71, 15-FEB-2020
G-GDFS | 18.7 | G-GDFS/H-20 C1+C2+6YR+8YR+10YR | 5351125 | M | C | 27-00 |  | 27-215-02 | 28.02.2020 | 31.03.2020 | 1 | HYDRAULIC LEAK WAS FOUND ON FLIGHT SPOILER ACTUATOR NO.11 | SPOILER ACTUATOR NO.11 HAS BEEN REPLACED IAW AMM.27-61-51-000-801 AND AMM.27-61-51-400-801, REV.71, 15/FEB/2020 UP TO STEP 3.G(2)
G-GDFS | 18.7 | G-GDFS/H-20 C1+C2+6YR+8YR+10YR | 5351125 | M | C | 27-00 |  | 27-215-02 | 28.02.2020 | 31.03.2020 | 2 | SPOILER ACTUATOR NO.11 ADJUSTMENT/TEST MECH. CONTINUE WITH INSTALLATION IAW AMM. 27-61-51-400-801 FROM STEP 3.G(3) | INSTALLATION HAS BEEN FINISHED AND LEAK CHECK PERFORMED PER AMM. 27-61-51-400-801 FROM STEP 3.G{3}, REV.71, 15-FEB-2020
G-GDFS | 18.7 | G-GDFS/H-20 C1+C2+6YR+8YR+10YR | 5351128 | M | C | 27-00 |  | 27-215-01 | 28.02.2020 | 31.03.2020 | 1 | HYDRAULIC LEAK WAS FOUND ON FLIGHT SPOILER ACTUATOR NO.2 | SPOILER ACTUATOR NO.2 HAS BEEN REPLACED IAW AMM.27-61-51-000-801 AND AMM.27-61-51-400-801, REV.71, 15/FEB/2020 UP TO STEP 3.G(2)
G-GDFS | 18.7 | G-GDFS/H-20 C1+C2+6YR+8YR+10YR | 5351128 | M | C | 27-00 |  | 27-215-01 | 28.02.2020 | 31.03.2020 | 2 | MECH. CONTINUE WITH INSTALLATION IAW AMM. 27-61-51-400-801 FROM STEP 3.G(3) | INSTALLATION HAS BEEN FINISHED AND LEAK CHECK PERFORMED PER AMM. 27-61-51-400-801 FROM STEP 3.G{3}, REV.71, 15-FEB-2020
G-GDFS | 18.7 | G-GDFS/H-20 C1+C2+6YR+8YR+10YR | 5351129 | M | C | 27-00 |  | 27-215-01 | 28.02.2020 | 31.03.2020 | 1 | HYDRAULIC LEAK WAS FOUND ON FLIGHT SPOILER ACTUATOR NO.3 | SPOILER ACTUATOR NO.3 HAS BEEN REPLACED IAW AMM.27-61-51-000-801 AND AMM.27-61-51-400-801, REV.71, 15/FEB/2020 UP TO STEP 3.G(2)
G-GDFS | 18.7 | G-GDFS/H-20 C1+C2+6YR+8YR+10YR | 5351129 | M | C | 27-00 |  | 27-215-01 | 28.02.2020 | 31.03.2020 | 2 | MECH. CONTINUE WITH INSTALLATION IAW AMM. 27-61-51-400-801 FROM STEP 3.G(3) | INSTALLATION HAS BEEN FINISHED AND LEAK CHECK PERFORMED PER AMM. 27-61-51-400-801 FROM STEP 3.G{3}, REV.71, 15-FEB-2020
G-GDFS | 18.7 | G-GDFS/H-20 C1+C2+6YR+8YR+10YR | 5351131 | M | C | 27-00 |  | 27-215-01 | 28.02.2020 | 31.03.2020 | 1 | HYDRAULIC LEAK WAS FOUND ON FLIGHT SPOILER ACTUATOR NO.4 | SPOILER ACTUATOR NO.4 HAS BEEN REPLACED IAW AMM.27-61-51-000-801 AND AMM.27-61-51-400-801, REV.71, 15/FEB/2020 UP TO STEP 3.G(2)
G-GDFS | 18.7 | G-GDFS/H-20 C1+C2+6YR+8YR+10YR | 5351131 | M | C | 27-00 |  | 27-215-01 | 28.02.2020 | 31.03.2020 | 2 | MECH. CONTINUE WITH INSTALLATION IAW AMM. 27-61-51-400-801 FROM STEP 3.G(3) | INSTALLATION HAS BEEN FINISHED AND LEAK CHECK PERFORMED PER AMM. 27-61-51-400-801 FROM STEP 3.G{3}, REV.71, 15-FEB-2020
G-GDFS | 18.7 | G-GDFS/H-20 C1+C2+6YR+8YR+10YR | 5351132 | M | C | 57-00 |  | 57-860-01 | 28.02.2020 | 29.03.2020 | 1 | MISSING STICKERS WERE FOUND ON SPOILER NO.3 AND NO.4 | STICKERS HAVE BEEN CHANGED I.A.W. AIPC 11-20-00 REV. 45, FEB 15/20
G-GDFS | 18.7 | G-GDFS/H-20 C1+C2+6YR+8YR+10YR | 5351133 | M | C | 57-00 |  | 57-930-02 | 28.02.2020 | 05.04.2020 | 1 | DAMAGED OR PARTIALLY MISSING STICKERS WERE FOUND ON SPOILER NO.7, NO.9, NO.11 AND NO.12 | STICKERS HAVE BEEN CHANGED ON SPOILER NO.9, NO.11 AND NO.12 I.A.W. AIPC 11-20-00 REV. 45, FEB 15/20
G-GDFS | 18.7 | G-GDFS/H-20 C1+C2+6YR+8YR+10YR | 5351133 | M | C | 57-00 |  | 57-930-02 | 28.02.2020 | 05.04.2020 | 2 | PLS. INSTALL STICKER AFTER SPOILER NO.7 PAINT RESTORATION | STICKER HAS BEEN CHANGED ON SPOILER NO.7, I.A.W. AIPC 11-20-00 REV. 45, FEB 15/20
G-GDFS | 18.7 | G-GDFS/H-20 C1+C2+6YR+8YR+10YR | 5351134 | M | C | 57-00 |  | 57-930-02 | 28.02.2020 | 26.03.2020 | 1 | CHAFED AND TORN SEAL WAS FOUND ON RH WING SPOILER NO.8 LOWER SURFACE | SEAL HAS BEEN INSTALLED PER AMM 27-61-11-400-802 REV.71 15-FEB-20
G-GDFS | 18.7 | G-GDFS/H-20 C1+C2+6YR+8YR+10YR | 5351138 | M | C | 53-00 |  | 53-866-00 | 28.02.2020 | 28.03.2020 | 1 | DURING REMOVAL OF LAVATORY A MODULE WERE FOUND MANY FASTENERS CORRODED AND MISSING. | FASTENERS CHANGE DURING INSTALLATION IAW AMM 25-40-11 REV 71
G-GDFS | 18.7 | G-GDFS/H-20 C1+C2+6YR+8YR+10YR | 5351138 | M | C | 53-00 |  | 53-866-00 | 28.02.2020 | 28.03.2020 | 2 | SCREWS FROM INNER FITTING COVER WERE FOUND CORRODED. SCREWS FROM WASTE TUBE COVER WERE FOUND CORRODED. | NEW SCREWS INSTALLED IAW AMM 25-40-11 REV 71
G-GDFS | 18.7 | G-GDFS/H-20 C1+C2+6YR+8YR+10YR | 5351138 | M | C | 53-00 |  | 53-866-00 | 28.02.2020 | 28.03.2020 | 3 | COVERS ON LAVATORY A FITTINGS WERE FOUND MISSING. | NEW COVERS INSTALLED IAW AMM 25-40-11 REV 71
G-GDFS | 18.7 | G-GDFS/H-20 C1+C2+6YR+8YR+10YR | 5351139 | M | C | 57-00 |  | 57-860-01 | 28.02.2020 | 04.04.2020 | 1 | PLS RESTORE PAINT ON LH+RH WING SPOILERS LOWER AND UPPER SURFACES | PAINT HAS BEEN REPAIRED ACC TO AMM 51-21-73,REV.71/15.FEB./2020.
G-GDFS | 18.7 | G-GDFS/H-20 C1+C2+6YR+8YR+10YR | 5351139 | M | C | 57-00 |  | 57-860-01 | 28.02.2020 | 04.04.2020 | 2 | PLS PERFORM RESTORE TEFLON PAINT ON UPPER AND LOWER SKIN L/H + R/H FLAPS. | PAINT HAS BEEN REPAIRED ACC TO AMM 51-21-73,REV.71/15.FEB./2020.
G-GDFS | 18.7 | G-GDFS/H-20 C1+C2+6YR+8YR+10YR | 5351140 | M | C | 20-00 |  | 20-360-00 | 28.02.2020 | 10.03.2020 | 1 | THERE WERE FOUND CHAFED SEALS ON L/H MLG WHL WELL RING | ALL SEALS REPLACED.PER AMM 20-50-11. REV.71.
G-GDFS | 18.7 | G-GDFS/H-20 C1+C2+6YR+8YR+10YR | 5351146 | M | C | 20-00 |  | 20-360-00 | 28.02.2020 | 15.03.2020 | 1 | THERE WERE FOUND CHAFED SEALS ON R/H MLG WHL WELL RING | ALL SEALS HAVE BEEN REPLACED IAW AMM:20-50-11. REV.70
G-GDFS | 18.7 | G-GDFS/H-20 C1+C2+6YR+8YR+10YR | 5351147 | M | C | 57-00 |  | 57-824-01 | 28.02.2020 | 03.04.2020 | 1 | CORROSSION WERE FOUND ON L/H WING UPPER SKIN AROUND FASTENERS OF INBOARD FRONT SPAR {FASTENERS ROW BEHIND POLISHED FIXED L/E} | NDT: HFEC INSPECTION ON BLENDED AREAS AND ULTRASONIC INSPETION ON BLENDED AREAS HAS BEEN PERFORMED ACC. TO NDTM 51-00-00 PROCEDURE 4, PART 6 AND NDTM
G-GDFS | 18.7 | G-GDFS/H-20 C1+C2+6YR+8YR+10YR | 5351147 | M | C | 57-00 |  | 57-824-01 | 28.02.2020 | 03.04.2020 | 2 | (A) APPLY ONE LAYER OF BMS 10-79, TYPE III PRIMER. REFER TO SOPM 20-44-04. (B) APPLY ONE LAYER OF BMS 10-60, TYPE II ENAMEL TO THE EXTERNAL SKIN SURFA | PAINT HAS BEEN REPAIRED ACC TO AMM 51-21-73 REV 71 15-FEB-20
G-GDFS | 18.7 | G-GDFS/H-20 C1+C2+6YR+8YR+10YR | 5351149 | M | C | 53-00 |  | 53-866-00 | 28.02.2020 | 28.03.2020 | 1 | DUE TO TEDLAR REPLACEMENT ON LAVATORY A AFT WALL THE SHROUD FOR TILT DISPENSER WERE FOUND CRACKED ON MANY PLACES AND MISSING HER PARTS. | NEW PART DELIVERED IN DIFFERENT COLLOR. PART SENDED TO THE PAINTSHOP FOR JET2.COM COLOR SPECIFICATION APPLICATION {WHITE}.
G-GDFS | 18.7 | G-GDFS/H-20 C1+C2+6YR+8YR+10YR | 5351161 | M | C | 33-00 |  | 33-090-00 | 28.02.2020 | 04.04.2020 | 1 | L/H WINGLET - WINGLET LEADING EDGE LENS WAS FOUND HAZED | LEADING EDGE LENS FROM L/H WINGLET HAS BEEN REPLACED PER AMM. 57-21-22-400-803 REV. 71
G-GDFS | 18.7 | G-GDFS/H-20 C1+C2+6YR+8YR+10YR | 5351161 | M | C | 33-00 |  | 33-090-00 | 28.02.2020 | 04.04.2020 | 2 | DO THIS TASK: POSITION LIGHTS - OPERATIONAL TEST, TASK 33-43-10-710-801. DO THIS TASK: ANTI-COLLISION LIGHTS - OPERATIONAL TEST, TASK 33-44-00-710-801 | TESTS PERFORMED IAW AMM TASK 33-43-10-710-801 AND AMM TASK 33-44-00-710-801, REV. 71.
G-GDFS | 18.7 | G-GDFS/H-20 C1+C2+6YR+8YR+10YR | 5351162 | M | C | 33-00 |  | 33-090-00 | 28.02.2020 | 04.04.2020 | 1 | R/H WINGLET -WINGLET LEADING EDGE LENS WAS FOUND HAZED | LEADING EDGE LENS FROM R/H WINGLET HAS BEEN REPLACED PER AMM. 57-21-22-400-803 REV. 71
G-GDFS | 18.7 | G-GDFS/H-20 C1+C2+6YR+8YR+10YR | 5351162 | M | C | 33-00 |  | 33-090-00 | 28.02.2020 | 04.04.2020 | 2 | DO THIS TASK: POSITION LIGHTS - OPERATIONAL TEST, TASK 33-43-10-710-801. DO THIS TASK: ANTI-COLLISION LIGHTS - OPERATIONAL TEST, TASK 33-44-00-710-80 | TESTS PERFORMED IAW AMM TASK 33-43-10-710-801 AND AMM TASK 33-44-00-710-801, REV. 71.
G-GDFS | 18.7 | G-GDFS/H-20 C1+C2+6YR+8YR+10YR | 5351173 | M | C | 53-00 |  | 53-050-00 | 28.02.2020 | 15.03.2020 | 1 | THERE WAS FOUND DETERIORATED PAINT ON MLG WHEEL WELL AFT BULKHEAT | PAINT HAS BEEN REPAIRED. IAW SOPM 20-41-02 REV.20
G-GDFS | 18.7 | G-GDFS/H-20 C1+C2+6YR+8YR+10YR | 5351190 | M | C | 20-00 |  | 20-360-00 | 28.02.2020 | 09.03.2020 | 1 | R/H MLG WHL WELL AFT BULKHEAD: THERE WAS FOUND CRACKED SHIELD ON PARKING BRAKE ACCUMULATOR GAGE. | SHIELD HAS BEEN CHANGED. IAW AMM: 32-41-51-420-802. REV.71
G-GDFS | 18.7 | G-GDFS/H-20 C1+C2+6YR+8YR+10YR | 5351194 | M | C | 57-00 |  | 57-840-01 | 28.02.2020 | 15.03.2020 | 1 | DURING EXTERNAL INSP. THERE WAS FOUND DAMAGED SEAL ON AFT FAIRING #2 | THE SEAL HAS BEEN CHANGED IAW AMM 20-50-11 REV.71 15/FEB/2020
G-GDFS | 18.7 | G-GDFS/H-20 C1+C2+6YR+8YR+10YR | 5351196 | M | C | 53-00 |  | 53-866-00 | 28.02.2020 | 30.03.2020 | 1 | CEILINGS 411A3200-214B AND 411A3200-301B IN FWD ENTRY AREA WERE FOUND MISSING FASTENERS AND INCORRECT LENGTH BOLTS AND BUSHINGS | ALL FASTENERS HAVE BEEN INSTALLED WITH CEILINGS ACC. TO AMM 25-21-30 REV.71
G-GDFS | 18.7 | G-GDFS/H-20 C1+C2+6YR+8YR+10YR | 5351197 | M | C | 20-00 |  | 20-360-00 | 28.02.2020 | 20.03.2020 | 1 | THERE WERE FOUND UNREADABLE OR MISSING PLACARDS ON MLG WHEEL WEEL | PLACARDS HAVE BEEN CHANGED IAW SOPM 20-50-05. REV.19
G-GDFS | 18.7 | G-GDFS/H-20 C1+C2+6YR+8YR+10YR | 5351199 | M | C | 57-00 |  | 57-838-01 | 28.02.2020 | 18.03.2020 | 1 | DURING EXTERNAL ZONAL INSPECTION ON L/H WING FAIRING FLAP SUPPORT NO.3 WAS FOUND TORN BUSCHING ELASTOMERIC ON ATACHMENT FWD FAIRING. | THE BUSHING ELASTOMERIC HAS BEEN CHANGED IAW AMM 27-51-18 REV.71 DATE 15/FEB/2020
G-GDFS | 18.7 | G-GDFS/H-20 C1+C2+6YR+8YR+10YR | 5351206 | M | C | 57-00 |  | 57-828-01 | 28.02.2020 | 02.04.2020 | 1 | CHAFED LWR SURFACE OF THE L/H WING DUE TO CONTACT OF INBD SIDE ENGINE STRUT FAIRING SEAL | SHM: BLEND OUT PER B737-800 SRM 51-10-02 AND SRM 57-20-01-1A-1 ALLOWABLE DAMAGE 1, FIGURE 105, DETAIL A HAS BEEN PERFORMED. BLEND OUT LOCATION: BETW
G-GDFS | 18.7 | G-GDFS/H-20 C1+C2+6YR+8YR+10YR | 5351206 | M | C | 57-00 |  | 57-828-01 | 28.02.2020 | 02.04.2020 | 2 | MECH PLS INSTALL NEW RUB STRIP ON LH WING LWR SURFACE | SHM: SEAL RETAINER HAS BEEN REMOVED FOR ACCESS PER SRM 51-40-02, REV 68, 10-NOV-2019
G-GDFS | 18.7 | G-GDFS/H-20 C1+C2+6YR+8YR+10YR | 5351213 | M | C | 54-00 |  | 54-808-02 | 28.02.2020 | 30.03.2020 | 1 | (KLE) ENG #2 - THUMBAIL FAIRING SEALS ARE WORN OUT. | THUMBAIL FAIRING SEALS HAVE BEEN REPLACED PER SRM 51-40-02 REV 68 10-NOV-2019.
G-GDFS | 18.7 | G-GDFS/H-20 C1+C2+6YR+8YR+10YR | 5351213 | M | C | 54-00 |  | 54-808-02 | 28.02.2020 | 30.03.2020 | 2 | ENG #2 - THUMBAIL FAIRING GUIDE PLATES ARE DETERIORATED. | PLATES HAVE BEEN CHANGED I.A.W. AMM 20-50-11 REV. 71, FEB. 15/20
G-GDFS | 18.7 | G-GDFS/H-20 C1+C2+6YR+8YR+10YR | 5351213 | M | C | 54-00 |  | 54-808-02 | 28.02.2020 | 30.03.2020 | 3 | ENG #2- THUMBAIL FAIRING GUIDE PINS ARE WORN OUT. | PINS HAVE BEEN CHANGED I.A.W. AMM 20-50-11 REV. 71, FEB. 15/20
G-GDFS | 18.7 | G-GDFS/H-20 C1+C2+6YR+8YR+10YR | 5351213 | M | C | 54-00 |  | 54-808-02 | 28.02.2020 | 30.03.2020 | 4 | ENG #2 - STARTER DUCT UPPER INB LINK IS WORN OUT. | LINK HAS BEEN CHANGED I.A.W. AMM 20-50-11 REV. 71, FEB. 15/20
G-GDFS | 18.7 | G-GDFS/H-20 C1+C2+6YR+8YR+10YR | 5351213 | M | C | 54-00 |  | 54-808-02 | 28.02.2020 | 30.03.2020 | 5 | (KLE) ENG #2- PANEL SEALS 441AR, 441AL ARE WORN OUT. | THE SEALS OF THE ASCCESS PANEL 441AR AND PANEL 441AL HAVE BEEN REPLACED PER SRM 51-40-02 REV 68 10-NOV-2019.
G-GDFS | 18.7 | G-GDFS/H-20 C1+C2+6YR+8YR+10YR | 5351213 | M | C | 54-00 |  | 54-808-02 | 28.02.2020 | 30.03.2020 | 6 | ENG. #2 PLS. DURING THUMBNAIL FAIRING INSTALLATION PERFORM THE TWO ALIGNMENT PINS ADJUSTMENT I.A.W. AMM 54-52-01-410-801 | THE TWO PINS OF THE THUMBNAIL FAIRING ENG.NO.2 HAVE BEEN ADJUSTED PER AMM TASK 54-52-01-410-801 REV,71 15.FEB.20.
G-GDFS | 18.7 | G-GDFS/H-20 C1+C2+6YR+8YR+10YR | 5351221 | M | C | 57-00 |  | 57-908-02 | 28.02.2020 | 02.04.2020 | 1 | FLAP FAIRING SUPPORT NO.6 WAS FOUND LARGE FREE-PLAY ON UPPER ATTACHMENT FITING AFT FAIRING. | BUSHINGS HAVE BEEN REPLACED IAW SOPM 20-50-03 REV.116, MAR 01/2020
G-GDFS | 18.7 | G-GDFS/H-20 C1+C2+6YR+8YR+10YR | 5351221 | M | C | 57-00 |  | 57-908-02 | 28.02.2020 | 02.04.2020 | 2 | R/H WING> FAIRING #6> INBOARD FLAP SUPPORT AFT FAIRING HAS BEEN REMOVED I.A.W. AMM TASK 27-51-18-000-802 REV.71 DATE:15-FEB-2020 | INBOARD FLAP SUPPORT AFT FAIRING #6 HAS BEEN INSTALLED I.A.W. AMM TASK 27-51-18-400-802 REV.71 DATE:15-FEB-2020
G-GDFS | 18.7 | G-GDFS/H-20 C1+C2+6YR+8YR+10YR | 5351221 | M | C | 57-00 |  | 57-908-02 | 28.02.2020 | 02.04.2020 | 3 | DURING REMOVE FAIRING THERE WAS FOUND DAMAGED BUSHING ON FLAP TRACK P/N:113A1360-111 AFT CARIAGE FITTING ATTACHMENT | SHM:NEW BUSHINGS HAS BEEN INTALLED PER SOPM 20-50-03, REV.115, DATE REV.JUL.01/2019
G-GDFS | 18.7 | G-GDFS/H-20 C1+C2+6YR+8YR+10YR | 5351222 | M | C | 57-00 |  | 57-906-02 | 28.02.2020 | 31.03.2020 | 1 | RH WING - #6 BOAT FAIRING - O/BD SEAL RETAINER ON #6 FLAP FARING O/BD THERE WAS FOUND DAMAGED SEAL RETAINER RIVETS, PERFORM A PERMANENT REPAIR I.A.W | SHM: PERMANENT REPAIR HAS BEEN PERFORMED PER SRM 57-53-70-2R-2, REV.68, DATE REV.10.NOV.2019.
G-GDFS | 18.7 | G-GDFS/H-20 C1+C2+6YR+8YR+10YR | 5351243 | M | C | 21-50 |  | JET-21-51-03 | 29.02.2020 | 31.03.2020 | 1 | INT: LH A/C PACK: HEAT EXCHANGERS HAVE BEEN REMOVED FOR WORKSHOP CLEANING IAW AMM 21-51-03, REV.71 | SERVICEABLE HEAT EXCHANGERS HAVE BEEN INSTALLED IAW AMM 21-51-03, REV.71
G-GDFS | 18.7 | G-GDFS/H-20 C1+C2+6YR+8YR+10YR | 5351244 | M | C | 53-00 |  | 53-400-00 | 29.02.2020 | 04.04.2020 | 1 | DURING REMOVING ON PSU BEAM WERE FOUND T-BRACKETS WORN AWAY THE LIMITS. POS. STA727D LH+RH SIDE | INSTALLED IAW AMM 25-23-00 REV 71
G-GDFS | 18.7 | G-GDFS/H-20 C1+C2+6YR+8YR+10YR | 5351244 | M | C | 53-00 |  | 53-400-00 | 29.02.2020 | 04.04.2020 | 2 | DURING REMOVING OF PSU BEAM WERE FOUND : CRACKED LENS RETAINERS SCREWS WORN AWAY | NEW PARTS INSTALLED IAW 33-31-00 REV 71
G-GDFS | 18.7 | G-GDFS/H-20 C1+C2+6YR+8YR+10YR | 5351244 | M | C | 53-00 |  | 53-400-00 | 29.02.2020 | 04.04.2020 | 3 | DURING REMOVING OF A/C DUCT WERE FOUND MISSING PINS BETWEEN A/C PLENUM ASSYS. | PARTS INSTALLED IAW AMM 21-23-01 REV 71
G-GDFS | 18.7 | G-GDFS/H-20 C1+C2+6YR+8YR+10YR | 5351244 | M | C | 53-00 |  | 53-400-00 | 29.02.2020 | 04.04.2020 | 4 | CONNECTOR D10012 SOCKETS FOUND BROKEN | THE SOCKETS OF CONNECTOR D10012 HAS BEEN REPLACED. IAW SWPM 20-10, REV. 73.
G-GDFS | 18.7 | G-GDFS/H-20 C1+C2+6YR+8YR+10YR | 5351245 | M | C | 21-50 |  | JET-21-51-03 | 29.02.2020 | 31.03.2020 | 1 | INT: RH A/C PACK: HEAT EXCHANGERS HAVE BEEN REMOVED FOR WORKSHOP CLEANING IAW AMM 21-51-03, REV.71 | SERVICEABLE HEAT EXCHANGERS HAVE BEEN INSTALLED IAW AMM 21-51-03, REV.71
G-GDFS | 18.7 | G-GDFS/H-20 C1+C2+6YR+8YR+10YR | 5351247 | M | C | 27-00 |  | JET-27-09-71-RH | 29.02.2020 | 01.04.2020 | 1 | R/H INBD T/E FLAP TORQUE TUBE BRACKET DOOR ACTR A RUB PAD WAS FOUND CHAFED INSTALLED ON ARM - ACTR P/N: 149A7321-4 | R/H INBD T/E FLAP TORQUE TUBE BRACKET AND RUB PAD HAVE BEEN REPLACED PER SRM 51-40-02 REV 68 10/NOV/2019.
G-GDFS | 18.7 | G-GDFS/H-20 C1+C2+6YR+8YR+10YR | 5351247 | M | C | 27-00 |  | JET-27-09-71-RH | 29.02.2020 | 01.04.2020 | 2 | R/H INBD T/E FLAP TORQUE TUBE BRACKET DOOR HAS BEEN REMOVED FOR WORKSHOP REPAIR | MISTAKE
G-GDFS | 18.7 | G-GDFS/H-20 C1+C2+6YR+8YR+10YR | 5351249 | M | C | 27-00 |  | JET-27-09-71-LH | 29.02.2020 | 01.04.2020 | 1 | L/H INBD T/E FLAP TORQUE TUBE BRACKET DOOR ACTR A RUB PAD WAS FOUND CHAFED INSTALLED ON ARM - ACTR P/N: 149A7321-3 | SHM: L/H INBD T/E FLAP TORQUE TUBE BRACKET HAS BEEN REPLACED PER. SRM 51-40-05 REV. 68 10-NOV/2019
G-GDFS | 18.7 | G-GDFS/H-20 C1+C2+6YR+8YR+10YR | 5351249 | M | C | 27-00 |  | JET-27-09-71-LH | 29.02.2020 | 01.04.2020 | 2 | DURING DVI L/H WING T/E THERE WAS FOUND CHAFED FILLER SLIDE BETWEEN DOOR AND RUBBER SEAL OF FLAP | SHM: DOOR FILLER HAS BEEN REPLACED PER. SRM 51-40-05 REV. 68 10-NOV/2019
G-GDFS | 18.7 | G-GDFS/H-20 C1+C2+6YR+8YR+10YR | 5351249 | M | C | 27-00 |  | JET-27-09-71-LH | 29.02.2020 | 01.04.2020 | 3 | L/H INBD T/E FLAP TORQUE TUBE BRACKET DOOR HAS BEEN REMOVED FOR WORKSHOP REPAIR | L/H INBD T/E FLAP TORQUE TUBE BRACKET DOOR HAS BEEN INSTALLED IAW SRM 51-40-02 REV.68 10/NOV/2019
G-GDFS | 18.7 | G-GDFS/H-20 C1+C2+6YR+8YR+10YR | 5351262 | M | C | 55-00 |  | 55-836-02 | 29.02.2020 | 26.03.2020 | 1 | R/H SIDE> THERE WAS FOUND UNAPPROVE REWORK OF CRACK ON END RIB REMOVABLE L/E HORIZONTAL STABILIZER. CRACK RIB IS FITTED ON END LEADING EDGE OF STA 281 | THE NEW SLICE P/N 186A1240-2 ON L/E HORIZONTAL STABILIZER HAS BEEN INSTALLED PER DWG 186A1240-2 SH6.
G-GDFS | 18.7 | G-GDFS/H-20 C1+C2+6YR+8YR+10YR | 5351264 | M | C | 27-00 |  | 27-013-01 | 29.02.2020 | 31.03.2020 | 1 | SCRATCH WAS FOUND ON AILERON TRIM ACTUATOR ASSY UPPER SURFACE | NEW AILERON TRIM ACTUATOR HAS BEEN INSTALLED ACC TO AMM 27-11-54 REV.71 15/FEB/2020
G-GDFS | 18.7 | G-GDFS/H-20 C1+C2+6YR+8YR+10YR | 5351264 | M | C | 27-00 |  | 27-013-01 | 29.02.2020 | 31.03.2020 | 2 | PLS PERFORM TEST AFTER INSTL ACC TO AMM TASK 27-11-00-730-801 | AILERON TRIM RESPONSE TEST HAS BEEN PERFORMED PER AMM TASK 27-11-00-730-801, REV.71 FEB/20
G-GDFS | 18.7 | G-GDFS/H-20 C1+C2+6YR+8YR+10YR | 5351288 | M | C | 53-00 |  | 53-335-00-01 | 29.02.2020 | 27.03.2020 | 1 | INT THE CONSOLE LH WAS FOUND CHAFED AND SEND TO WORKSHOP FOR REPAIR | THE CONSOLE LH HAS BEEN INSTALLED AMM 25-11-22 REV 71
G-GDFS | 18.7 | G-GDFS/H-20 C1+C2+6YR+8YR+10YR | 5351288 | M | C | 53-00 |  | 53-335-00-01 | 29.02.2020 | 27.03.2020 | 2 | THE LINING OF COCKPIT HAVE BEEN SEND TO PAINTWORSHOP FOR REPAIR | THE LININGS HAVE BEEN INSTALLED AMM 25-11-22 REV 71
G-GDFS | 18.7 | G-GDFS/H-20 C1+C2+6YR+8YR+10YR | 5351288 | M | C | 53-00 |  | 53-335-00-01 | 29.02.2020 | 27.03.2020 | 3 | INT THE AFT COCKPIT CEILING WAS FOUND UNSERVICEABLE AND SEND TO WORKSHOP FOR REPAIR | THE AFT COCKPIT CEILING HAS BEEN INSTALLED AMM 25-11-21 REV 71
G-GDFS | 18.7 | G-GDFS/H-20 C1+C2+6YR+8YR+10YR | 5351289 | M | C | 54 |  | 54-814-02 | 29.02.2020 | 23.03.2020 | 1 | ENG #2 - AFT STRUT FAIRING -R/H LATERAL RESTRAINT FITTING IS WORN OUT. | ENG #2 - AFT STRUT FAIRING -R/H LATERAL RESTRAINT FITTING HAS BEEN REPLACED IAW AMM 20-50-11 REV 71.
G-GDFS | 18.7 | G-GDFS/H-20 C1+C2+6YR+8YR+10YR | 5351289 | M | C | 54 |  | 54-814-02 | 29.02.2020 | 23.03.2020 | 2 | ENG #1 - AFT STRUT FAIRING - R/H RUBBER BLADE SEAL IS DAMAGED | THE R/H BLADE SEAL OF THE AFT LWR FAIRING OF THE ENG.NO.1 HAS BEEN CHANGED PER AMM 54-52-04 REV.71. 15. FEB.20.
G-GDFS | 18.7 | G-GDFS/H-20 C1+C2+6YR+8YR+10YR | 5351303 | M | C | 57-00 |  | 57-932-02 | 29.02.2020 | 20.03.2020 | 1 | WAS FOUND TORN SEAL ON L/H OUTBOARD FLAP R/H SIDE | NEW SEAL HAS BEEN INSTALLED PER AMM TASK 20-50-11-910-801, REV.70, 15-FEB-2020
G-GDFS | 18.7 | G-GDFS/H-20 C1+C2+6YR+8YR+10YR | 5351303 | M | C | 57-00 |  | 57-932-02 | 29.02.2020 | 20.03.2020 | 2 | WAS FOUND WORN AND TORN UPPER SEAL ON L/H OUTBOARD FLAP R/H SIDE | NEW SEAL HAS BEEN INSTALLED PER AMM TASK 20-50-11-910-801, REV.70, 15-FEB-2020
G-GDFS | 18.7 | G-GDFS/H-20 C1+C2+6YR+8YR+10YR | 5351304 | M | C | 78-00 |  | 78-050-01 | 29.02.2020 | 25.03.2020 | 1 | ENG.1, L/H (R/H) T/R SLEEVE INNER WALL THE REAR ACOUSTICAL PANEL PAINT WAS FOUND EXCESSIVE WORN. PLS. RESTORE THE PAINT. | THE INNER WALLS SURFACE COATING OF THE ENG.NO.1 T/R HAVE BEEN REPAIRED PER AMM TASK 51-21-99-300-802 REV.71 15.FEB.20.
G-GDFS | 18.7 | G-GDFS/H-20 C1+C2+6YR+8YR+10YR | 5351305 | M | C | 54-00 |  | 54-806-01 | 29.02.2020 | 02.04.2020 | 1 | ENG #1 - AFT STRUT FAIRING -L/H LATERAL RESTRAINT FITTING IS WORN OUT. | ENG #1 - AFT STRUT FAIRING -L/H LATERAL RESTRAINT FITTING HAS BEEN REPLACED IAW AMM 20-50-11 REV 71.
G-GDFS | 18.7 | G-GDFS/H-20 C1+C2+6YR+8YR+10YR | 5351305 | M | C | 54-00 |  | 54-806-01 | 29.02.2020 | 02.04.2020 | 2 | AFT FAIRING INSTALLATION: ROD ASSY WAS FOUND EXCESSIVELY WORN | THE ROD ASSY OF THE L/H AFT LWR FAIRING PYLON HAS BEEN CHANGED PER AMM 54-52-04/401 REV.71 15.FEB.20.
G-GDFS | 18.7 | G-GDFS/H-20 C1+C2+6YR+8YR+10YR | 5351306 | M | C | 57-00 |  | 57-932-02 | 29.02.2020 | 14.03.2020 | 1 | L/H AFT OUTBOARD FLAP WAS FOUND WORN SEAL. /L/H SIDE/ | THE SEAL HAS BEEN CHANGED IAW AMM 50-50-11 REV.71 15/FEB/2020
G-GDFS | 18.7 | G-GDFS/H-20 C1+C2+6YR+8YR+10YR | 5351307 | M | C | 78-00 |  | 78-050-02 | 29.02.2020 | 25.03.2020 | 1 | ENG.2, L/H (R/H) T/R SLEEVE INNER WALL THE REAR ACOUSTICAL PANEL PAINT WAS FOUND EXCESSIVE WORN. PLS. RESTORE THE PAINT. | THE INNER WALLS SURFACE COATING OF THE ENG.NO.2 T/R HAVE BEEN REPAIRED PER AMM TASK 51-21-99-300-802 REV.71 15.FEB.20.
G-GDFS | 18.7 | G-GDFS/H-20 C1+C2+6YR+8YR+10YR | 5351309 | M | C | 54-00 |  | 54-800-01 | 29.02.2020 | 30.03.2020 | 1 | (KLE) ENG #1 - THUMBAIL FAIRING SEALS ARE WORN OUT. | THUMBAIL FAIRING SEALS HAVE BEEN REPLACED PER SRM 51-40-02 REV 68 10-NOV-2019.
G-GDFS | 18.7 | G-GDFS/H-20 C1+C2+6YR+8YR+10YR | 5351309 | M | C | 54-00 |  | 54-800-01 | 29.02.2020 | 30.03.2020 | 2 | ENG #1 - THUMBAIL FAIRING - GUIDE PLATES ARE DETERIORATED. | PLATES HAVE BEEN CHANGED I.A.W. AMM 20-50-11 REV. 71, FEB. 15/20
G-GDFS | 18.7 | G-GDFS/H-20 C1+C2+6YR+8YR+10YR | 5351309 | M | C | 54-00 |  | 54-800-01 | 29.02.2020 | 30.03.2020 | 3 | ENG #1- THUMBAIL FAIRING GUIDE PINS ARE WORN OUT. | PINS HAVE BEEN CHANGED I.A.W. AMM 20-50-11 REV. 71, FEB. 15/20
G-GDFS | 18.7 | G-GDFS/H-20 C1+C2+6YR+8YR+10YR | 5351309 | M | C | 54-00 |  | 54-800-01 | 29.02.2020 | 30.03.2020 | 4 | (KLE) ENG #1- PANEL SEALS 431AR, 431AL ARE WORN OUT. | THE SEALS OF THE ASCCESS PANEL 431AR AND PANEL 431AL HAVE BEEN REPLACED PER SRM 51-40-02 REV 68 10-NOV-2019.
G-GDFS | 18.7 | G-GDFS/H-20 C1+C2+6YR+8YR+10YR | 5351309 | M | C | 54-00 |  | 54-800-01 | 29.02.2020 | 30.03.2020 | 5 | ENG. #1 PLS. DURING THUMBNAIL FAIRING INSTALLATION PERFORM THE TWO ALIGNMENT PINS ADJUSTMENT I.A.W. AMM 54-52-01-410-801 | THE TWO PINS OF THE THUMBNAIL FAIRING ENG.NO.1 HAVE BEEN ADJUSTED PER AMM TASK 54-52-01-410-801 REV,71 15.FEB.20.
G-GDFS | 18.7 | G-GDFS/H-20 C1+C2+6YR+8YR+10YR | 5351312 | M | C | 57-00 |  | 57-330-01 | 29.02.2020 | 14.03.2020 | 1 | WERE FOUND LARGE FREPLAY ON ROLLERS L/H AFT OUTBOARD FLAP. | THE ROLLERS AND PAD HAVE BEEN CHANGED IAW AMM 27-51-22 REV.71 15/FEB/2020
G-GDFS | 18.7 | G-GDFS/H-20 C1+C2+6YR+8YR+10YR | 5351322 | M | C | 57-00 |  | 57-330-01 | 29.02.2020 | 14.03.2020 | 1 | WERE FOUND LARGE FREEPLAY ON DEFLECTOR CONTROL ROLLERS ON TE MID SPAN DEFLECTION CONT. | NEW CONTROL ROLLERS HAVE BEEN INSTALED ACC TO AMM 27-51-21 REV.71 15/FEB/2020
G-GDFS | 18.7 | G-GDFS/H-20 C1+C2+6YR+8YR+10YR | 5351324 | M | C | 57-00 |  | 57-330-01 | 29.02.2020 | 09.03.2020 | 1 | WAS FOUND LOOSENED BEARING ON TRACK NO.2 L/H AFT OUTBOARD FLAP | L/H AFT FLAP TRACK NO.2 HAS BEEN CHANGED IAW AMM 27-51-26 REV.71 15/FEB/2020
G-GDFS | 18.7 | G-GDFS/H-20 C1+C2+6YR+8YR+10YR | 5351324 | M | C | 57-00 |  | 57-330-01 | 29.02.2020 | 09.03.2020 | 2 | WAS FOUND CHAFED INNER SURFACE ON TRACK NO.3 L/H AFT OUTBOARD FLAP | L/H AFT FLAP TRACK NO.3 HAS BEEN CHANGED IAW AMM 27-51-26 REV.71 15/FEB/2020
G-GDFS | 18.7 | G-GDFS/H-20 C1+C2+6YR+8YR+10YR | 5351325 | M | C | 53-00 |  | 53-400-00 | 29.02.2020 | 28.03.2020 | 1 | DURING REMOVING OF AIR DUCT ASSYS WERE FOUND CRACKED AIR OUTLETS ON TWO PIPES. SENT TO WORKSHOP FOR REPAIR. | AIR DUCT ASSY HAVE BEEN INSTALLED AFTER REPAIR. FOR REPAIR INFO SEE TO CM PROJETS LINKED TO THIS WO. AMM:21-23-01-400-801 REV:71
G-GDFS | 18.7 | G-GDFS/H-20 C1+C2+6YR+8YR+10YR | 5351325 | M | C | 53-00 |  | 53-400-00 | 29.02.2020 | 28.03.2020 | 2 | DURING REMOVING WAS FOUND UNSTICKED INNER PART FORM DUCT ASSY. SENT TO WORKSHOP | AIR DUCT ASSY HAVE BEEN INSTALLED AFTER REPAIR. FOR REPAIR INFO SEE TO CM PROJETS LINKED TO THIS WO. AMM:21-23-01-400-801 REV:71
G-GDFS | 18.7 | G-GDFS/H-20 C1+C2+6YR+8YR+10YR | 5351326 | M | C | 53-00 |  | 53-886-00 | 29.02.2020 | 29.03.2020 | 1 | THE FLOOR PANELS OF AFT WET AREA WAS FOUND DELAMINATIONS,CRACKS. | FLOORS FROM AFT WET AREA HAVE BEEN INSTALLED IAW AMM:53-21-00-400-801, REV.71.
G-GDFS | 18.7 | G-GDFS/H-20 C1+C2+6YR+8YR+10YR | 5351326 | M | C | 53-00 |  | 53-886-00 | 29.02.2020 | 29.03.2020 | 2 | THE FLOOR PANELS FORM CENTER HAVE BEEN FOUND DELAMINATED AND CRACKED.SENT TO WORKSHOP. | CENTER CABIN FLOORS HAVE BEEN INSTALLED IAW AMM:53-21-00-400-801, REV.71.
G-GDFS | 18.7 | G-GDFS/H-20 C1+C2+6YR+8YR+10YR | 5351326 | M | C | 53-00 |  | 53-886-00 | 29.02.2020 | 29.03.2020 | 3 | FLOOR PANELS FROM FWD WET AREA HAVE BEEN FOUND DELAMINATED AND CRACKED. SENT TO WORKSHOP. | FLOOR PANELS FROM FWD WET AREA ZONE HAVE BEEN INSTALLED IAW AMM:53-21-00-400-801, REV.71
G-GDFS | 18.7 | G-GDFS/H-20 C1+C2+6YR+8YR+10YR | 5351326 | M | C | 53-00 |  | 53-886-00 | 29.02.2020 | 29.03.2020 | 4 | FOAM TAPE WERE FOUND UNSERVICEABLE. | FOAM TAPE HAVE BEEN INSTALLED IAW AMM:53-21-00-400-801, REV.71.
G-GDFS | 18.7 | G-GDFS/H-20 C1+C2+6YR+8YR+10YR | 5351328 | M | C | 57-00 |  | 57-330-01 | 29.02.2020 | 02.04.2020 | 1 | WERE FOUND GOUGES ON L/H MAIN OUTB FLAP DEFLECTOR CONTROL RIB./L/H SIDE/ PLS PERFORM REPAIR IAW SRM 57-53-02 ALLOWABLE DAMAGE 3. | REPAIR HAS BEEN PERFORMED IAW SRM 57-53-02,ALLOWABLE DAMAGE 3 REV.69 10/MAR/2020 THICKNESS OF MATERIAL BEFORE BLEND OUT: 0.305 INCH THICKNESS OF MATE
G-GDFS | 18.7 | G-GDFS/H-20 C1+C2+6YR+8YR+10YR | 5351328 | M | C | 57-00 |  | 57-330-01 | 29.02.2020 | 02.04.2020 | 2 | PLS APPLY CADMIUM PLATING TO THE BARE SURFACES OF CRES DEFLECTION CONTROL RIB IAW SRM 51-20-01 | CADMIUM PLAITING HAS BEEN PERFORMED ACC.TO SRM51-20-01/REV,68/10.NOVEMBER 2019
G-GDFS | 18.7 | G-GDFS/H-20 C1+C2+6YR+8YR+10YR | 5351328 | M | C | 57-00 |  | 57-330-01 | 29.02.2020 | 02.04.2020 | 3 | PLS APPLY A LAYER OF BMS 10-11,TYPE I PRIMER TO THE SURFACES OF THE REWORKED CRES DEFLECTION CONTROL RIB | LAYER OF BMS 10-11,TYPE I PRIMER HAS BEEN APPLIED
G-GDFS | 18.7 | G-GDFS/H-20 C1+C2+6YR+8YR+10YR | 5351329 | M | C | 70-00 |  | 70-804-01 | 29.02.2020 | 30.03.2020 | 1 | ENG #1- L/H FAN COWL RUB STRIPS (TOP & AFT) ARE CHAFED. | SHM: THE RUB STRIPS HAVE BEEN REMOVED PER SRM 51-40-02 REV.68 10/NOV/2019
G-GDFS | 18.7 | G-GDFS/H-20 C1+C2+6YR+8YR+10YR | 5351329 | M | C | 70-00 |  | 70-804-01 | 29.02.2020 | 30.03.2020 | 2 | ENG #1- R/H FAN COWL RUB STRIPS (TOP & AFT) ARE CHAFED. | THE RUB STRIPS P/N[314-2209-18,314-2209-20] HAVE BEEN REPLACED PER SRM 51-40-02, REV.68 10/NOV/2019
G-GDFS | 18.7 | G-GDFS/H-20 C1+C2+6YR+8YR+10YR | 5351329 | M | C | 70-00 |  | 70-804-01 | 29.02.2020 | 30.03.2020 | 3 | ENG #1- L/H FAN COWL HOLD-OPEN ROD SWIVEL BRACKET IS WORN OUT. | SWIVEL BRACKET HAS BEEN CHANGED I.A.W. AMM 20-50-11 REV. 71, FEB. 15/20
G-GDFS | 18.7 | G-GDFS/H-20 C1+C2+6YR+8YR+10YR | 5351329 | M | C | 70-00 |  | 70-804-01 | 29.02.2020 | 30.03.2020 | 4 | ENG.1 THE LATCHES WERE FOUND EXCESSIVELLY WORN. ( DOESN`T HOLD THE DOOR CORRECTLY ) | LATCHES HAVE BEEN CHANGED I.A.W. AMM 20-50-11 REV. 71, FEB. 15/20
G-GDFS | 18.7 | G-GDFS/H-20 C1+C2+6YR+8YR+10YR | 5351329 | M | C | 70-00 |  | 70-804-01 | 29.02.2020 | 30.03.2020 | 5 | ENG#1-L/H FAN COWL WERE FOUND MISSING FLANGED-BUSHING | BUSHING HAS BEEN CHANGED I.A.W. AMM 20-50-11 REV. 71, FEB. 15/20
G-GDFS | 18.7 | G-GDFS/H-20 C1+C2+6YR+8YR+10YR | 5351329 | M | C | 70-00 |  | 70-804-01 | 29.02.2020 | 30.03.2020 | 6 | THE DOUBLER FOUND EXCESSIVELLY CHAFED BY SPING SEAL. T.A. SEE W/O 5351376 | DOUBLER HAS BEEN CHANGED I.A.W. AMM 20-50-11 REV. 71, FEB. 15/20
G-GDFS | 18.7 | G-GDFS/H-20 C1+C2+6YR+8YR+10YR | 5351329 | M | C | 70-00 |  | 70-804-01 | 29.02.2020 | 30.03.2020 | 7 | ENG#1 FAN COWL DOORS-FOUND DAMAGED DECALS | NEW WARNING DECALS HAVE BEEN INSTALLED IAW AMM 20-10-61 REV.71
G-GDFS | 18.7 | G-GDFS/H-20 C1+C2+6YR+8YR+10YR | 5351329 | M | C | 70-00 |  | 70-804-01 | 29.02.2020 | 30.03.2020 | 8 | ENG#1 L/H FAN COWL-THERE WAS FOUND DAMAGED STOW ASSY | STOW ASSY HAS BEEN CHANGED I.A.W. AMM 20-50-11 REV. 71, FEB. 15/20
G-GDFS | 18.7 | G-GDFS/H-20 C1+C2+6YR+8YR+10YR | 5351329 | M | C | 70-00 |  | 70-804-01 | 29.02.2020 | 30.03.2020 | 9 | PLS.INSTALL THE L/H AND R/H FAN COWL OF THE ENG.NO.1 PER AMM TASK 71-11-02-400-802-F00 REV.71. | THE L/H AND R/H FAN COWLS OF THE ENG.NO.1 HAVE BEEN INSTALLED PER AMM TASK 71-11-02-400-802-F00 REV.71.
G-GDFS | 18.7 | G-GDFS/H-20 C1+C2+6YR+8YR+10YR | 5351360 | M | C | 57-00 |  | 57-330-01 | 29.02.2020 | 14.03.2020 | 1 | WAS FOUND CHAFED RETAINER ON L/H MAIN OUTB.FLAP. | RETAINER HAS BEEN CHANGED IAW AMM 20-50-11 REV.71 15/FEB/2020
G-GDFS | 18.7 | G-GDFS/H-20 C1+C2+6YR+8YR+10YR | 5351367 | M | C | 32-00 |  | 32-150-00-2 | 29.02.2020 | 16.03.2020 | 1 | THERE WAS FOUND DETERIORATED PAINT ON R/H MLG SHOCK STRUT DOORS | THE PAINT HAS BEEN REPAIRED ACC AMM 25-00-00-300-802,REV.71,15-FEB-20.
G-GDFS | 18.7 | G-GDFS/H-20 C1+C2+6YR+8YR+10YR | 5351375 | M | C | 32-00 |  | 32-150-00-1 | 29.02.2020 | 16.03.2020 | 1 | THERE WAS FOUND DETERIORATED PAINT ON L/H MLG SHOCK STRUT DOORS | THE PAINT HAS BEEN REPAIRED ACC AMM 25-00-00-300-802,REV.71.15-FEB-20.
G-GDFS | 18.7 | G-GDFS/H-20 C1+C2+6YR+8YR+10YR | 5351376 | M | C | 71-10 |  | 70-814-02 | 29.02.2020 | 30.03.2020 | 1 | ENG #2- L/H FAN COWL RUB STRIPS (TOP & AFT) ARE CHAFED. | THE RUB STRIPS P/N[314-2209-19,314-2209-17] HAVE BEEN REPLACED PER SRM 51-40-02, REV.68 10/NOV/2019
G-GDFS | 18.7 | G-GDFS/H-20 C1+C2+6YR+8YR+10YR | 5351376 | M | C | 71-10 |  | 70-814-02 | 29.02.2020 | 30.03.2020 | 2 | ENG #2- R/H FAN COWL RUB STRIPS (TOP & AFT) ARE CHAFED. | THE RUB STRIPS P/N[314-2209-18,314-2209-20] HAVE BEEN REPLACED PER SRM 51-40-02, REV.68 10/NOV/2019
G-GDFS | 18.7 | G-GDFS/H-20 C1+C2+6YR+8YR+10YR | 5351376 | M | C | 71-10 |  | 70-814-02 | 29.02.2020 | 30.03.2020 | 3 | ENG.2 THE DOOR HINGE PINS EXCESSIVE FREE PLAY WAS FOUND. TWO LATCHES FOUND WORN. | LATCHES HAVE BEEN CHANGED I.A.W. AMM 20-50-11 REV. 71, FEB. 15/20
G-GDFS | 18.7 | G-GDFS/H-20 C1+C2+6YR+8YR+10YR | 5351376 | M | C | 71-10 |  | 70-814-02 | 29.02.2020 | 30.03.2020 | 4 | THE RUB STRIP FOUND EXCESSIVELLY CHAFED BY SPING SEAL. T.A. PLS. FIND P/N OF DAMAGE PART | RUB STRIP HAS BEEN CHANGED I.A.W. AMM 20-50-11 REV. 71, FEB. 15/20
G-GDFS | 18.7 | G-GDFS/H-20 C1+C2+6YR+8YR+10YR | 5351376 | M | C | 71-10 |  | 70-814-02 | 29.02.2020 | 30.03.2020 | 5 | ENG#2 FAN COWLS-THERE WAS FOUND EDAMAGED DECALS | NEW WARNING DECALS HAVE BEEN INSTALLED IAW AMM 20-10-61 REV.71
G-GDFS | 18.7 | G-GDFS/H-20 C1+C2+6YR+8YR+10YR | 5351376 | M | C | 71-10 |  | 70-814-02 | 29.02.2020 | 30.03.2020 | 6 | PLS.INSTALL THE L/H AND R/H FAN COWL OF THE ENG.NO.2 PER AMM TASK 71-11-02-400-802-F00 REV.71. | THE L/H AND R/H FAN COWL OF THE ENG.NO.2 HAVE BEEN INSTALLED PER AMM TASK 71-11-02-400-802-F00 REV.71.
G-GDFS | 18.7 | G-GDFS/H-20 C1+C2+6YR+8YR+10YR | 5351379 | M | C | 27-00 |  | 27-171-02 | 29.02.2020 | 28.03.2020 | 1 | COUPLING SEAL ON FLAP TRANSMISSION TORQUE SHAFT {BELOW SPOILER ACTUATOR NO.10 AREA-R/H WING} WAS FOUND DETERIORATED | THE COUPLING SEAL CHANGED IAW CMM 27-55-76,REV.19,01 MAR/2018
G-GDFS | 18.7 | G-GDFS/H-20 C1+C2+6YR+8YR+10YR | 5351383 | M | C | 32-00 |  | 32-150-00-1 | 29.02.2020 | 10.03.2020 | 1 | DURING DVI OF L/H MLG WAS FOUND MISSING SEALANT ON WASHERS FROM FORWARD TRUNNION BEARING FUSE PINS. | NEW SEALANT HAS BEEN APPLIED. IAW AMM:32-11-83-400-801.REV.71
G-GDFS | 18.7 | G-GDFS/H-20 C1+C2+6YR+8YR+10YR | 5351384 | M | C | 32-00 |  | 32-150-00-2 | 29.02.2020 | 10.03.2020 | 1 | DURING DVI OF R/H MLG WAS FOUND MISSING SEALANT ON WASHERS FROM FORWARD TRUNNION BEARING FUSE PINS. | NEW SEALANT HAS BEEN APPLIED. IAW AMM:32-11-83-400-801.REV.71
G-GDFS | 18.7 | G-GDFS/H-20 C1+C2+6YR+8YR+10YR | 5351385 | M | C | 71 |  | 71-010-01 | 29.02.2020 | 05.04.2020 | 1 | ENG #1 - INLET COWL OUTER SKIN: MISSING PAINT AND FILLER (LENGTH APROX 3.5 INCH) ON L/E ON 12 O-CLOCK POSITION. | PAINT HAS BEEN REPAIRED ACC TO AMM 51-21-73,REV.71/15.FEB./2020.
G-GDFS | 18.7 | G-GDFS/H-20 C1+C2+6YR+8YR+10YR | 5351386 | M | C | 70-00 |  | 70-806-01 | 29.02.2020 | 09.03.2020 | 1 | ENG.1,LH T/R SLEEVE: AFT LWR SEAL WAS FOUND EXCESSIVE WORN. | SEAL HAS BEEN CHANGED I.A.W. AMM 20-50-11 REV. 71, FEB. 15/20
G-GDFS | 18.7 | G-GDFS/H-20 C1+C2+6YR+8YR+10YR | 5351391 | M | C | 32-00 |  | 32-150-00-1 | 29.02.2020 | 15.03.2020 | 1 | THERE WERE FOUND UNPAINTED PLACARDS ON L/H MLG | PLACARD HAS BEEN CHANGED PER SOPM 20-50-05. REV.19
G-GDFS | 18.7 | G-GDFS/H-20 C1+C2+6YR+8YR+10YR | 5351392 | M | C | 32-00 |  | 32-150-00-2 | 29.02.2020 | 15.03.2020 | 1 | THERE WAS FOUND UNPAINTED PLACARD ON R/H MLG | PLACARD HAS BEEN CHANGED PER SOPM 20-50-05. REV.19
G-GDFS | 18.7 | G-GDFS/H-20 C1+C2+6YR+8YR+10YR | 5351393 | M | C | 27-00 |  | 27-171-01 | 29.02.2020 | 02.04.2020 | 1 | DETERIORATED PAINT WAS FOUND ON LH WING TORQUE TUBE - TUBE LOCATED BETWEEN FLAP TRACK NO.3 GEARBOX AND SEAL RIB ANGLE GEARBOX IN T.E. | PAINT HAS BEEN REPAIRED ACC TO AMM 51-21-73, REV.71, 15.FEB/2020
G-GDFS | 18.7 | G-GDFS/H-20 C1+C2+6YR+8YR+10YR | 5351393 | M | C | 27-00 |  | 27-171-01 | 29.02.2020 | 02.04.2020 | 2 | TORQUE TUBE HAS BEEN REMOVED FOR PAINT REPAIR | TORQUE TUBE HAS BEEN INSTALLED PER AMM:27-51-58-400-802 REV.71 15-FEB-2020
G-GDFS | 18.7 | G-GDFS/H-20 C1+C2+6YR+8YR+10YR | 5351417 | M | C | 20-00 |  | 20-360-00 | 29.02.2020 | 27.03.2020 | 1 | THERE WAS FOUND CHAFED R/H MLG WHL WELL PANEL 193AR | PANEL 193AR HAS BEEN REMOVED AND SEND TO WORKSHOP.
G-GDFS | 18.7 | G-GDFS/H-20 C1+C2+6YR+8YR+10YR | 5351419 | M | C | 20-00 |  | 20-360-00 | 29.02.2020 | 27.03.2020 | 1 | THERE WAS FOUND CHAFED L/H MLG WHL WELL PANEL 193AL | PANEL 193AL HAS BEEN REMOVED AND SEND TO WORKSHOP.
G-GDFS | 18.7 | G-GDFS/H-20 C1+C2+6YR+8YR+10YR | 5351420 | M | C | 21-20 |  | JET-21-23-03-2 | 29.02.2020 | 05.04.2020 | 1 | DURING CHECK AFTER DEEP CLEANING WERE FOUND MISSING OR DAMAGED PARTS OF GRILLES. | THE NEW AND MISSING PARTS HAVE BEEN INSTALLED PER AMM 21-23-03-400-802 REV 71, 15 FEB 2020
G-GDFS | 18.7 | G-GDFS/H-20 C1+C2+6YR+8YR+10YR | 5351420 | M | C | 21-20 |  | JET-21-23-03-2 | 29.02.2020 | 05.04.2020 | 2 | DURING CHECK AFTER CLEANING WERE FOUND CRACKS ON BACK PART ON WIRE CLIP ATTACHMENT. SENT TO WORKSHOP. | REPAIRED, FOR INFO ABOUT REPAIR SEE TO CM PROJECTS LINKED TO THIS WO.PANELS HEVE BEEN INSTALLED.AMM:21-23-03 REV:71
G-GDFS | 18.7 | G-GDFS/H-20 C1+C2+6YR+8YR+10YR | 5351421 | M | C | 55-00 |  | 55-818-00 | 29.02.2020 | 26.03.2020 | 1 | THERE WERE FOUND MANY PLACES WITH SIGNS OF CORROSION ON THE LH SIDE OF RUDDER ALUMINIUM CONDUCTIVE FRAME. PLS. REMOVE THE CORROSION AND EVALUATE THE D | THE SIGNS OF SURFACE CORROSION ON L/H SIDE OF RUDDER CONDUCTIVE STRAP HAVE BEEN REMOVED AND EVALUATED PER SRM TASK 55-40-01-1A-3 AD.3 PAR.4A FIGURE 10
G-GDFS | 18.7 | G-GDFS/H-20 C1+C2+6YR+8YR+10YR | 5351422 | M | C | 55-00 |  | 55-812-00 | 29.02.2020 | 26.03.2020 | 1 | CORROSION WAS FOUND AT VERTICAL FIN REAR SPAR R/H FLANGE, ABOVE FIN 246.70 | THE CORROSION ON VERTICAL FIN REAR L/H FLANGE HAS BEEN REMOVED PER SRM TASK 55-30-10-1A-2 AD.2 PAR.4 FIGURE 102 DETAIL C. BLEND OUT DIMENSION: L=2.78
G-GDFS | 18.7 | G-GDFS/H-20 C1+C2+6YR+8YR+10YR | 5351430 | M | C | 55-00 |  | 55-818-00 | 29.02.2020 | 26.03.2020 | 1 | THERE WERE FOUND MANY PLACES WITH SIGNS OF CORROSION ON THE RH SIDE OF RUDDER ALUMINIUM CONDUCTIVE FRAME. PLS. REMOVE THE CORROSION AND EVALUATE THE D | THE SIGNS OF SURFACE CORROSION ON R/H SIDE OF RUDDER CONDUCTIVE STRAP HAVE BEEN REMOVED AND EVALUATED PER SRM TASK 55-40-01-1A-3 AD.3 PAR.4A FIGURE 10
G-GDFS | 18.7 | G-GDFS/H-20 C1+C2+6YR+8YR+10YR | 5351431 | M | C | 55-00 |  | 55-812-00 | 29.02.2020 | 26.03.2020 | 1 | CORROSION WAS FOUND AT VERTICAL FIN REAR SPAR R/H FLANGE, BELOW FIN 246.70 | #1. THE CORROSION ON VERTICAL FIN REAR R/H FLANGE HAS BEEN REMOVED. BLEND OUT DIMENSION: L=3,23" W=3,10" D=0,039"
G-GDFS | 18.7 | G-GDFS/H-20 C1+C2+6YR+8YR+10YR | 5351431 | M | C | 55-00 |  | 55-812-00 | 29.02.2020 | 26.03.2020 | 2 | SHM + PAINT: FINISH THE REPAIR PER ATTACHED BOEING MESSAGE CZT-CEX-20-0038-02B SEE ATTACHED DRAWING 175A1403 FOR FASTENERS REINSTALLATION. | FLAP PEEN HAS BEEN PERFORMED PER 51-20-06 REV.68 10 NOV/2019 AND OEING MESSAGE CZT-CEX-20-0038-02B REMOVED FASTENERS HAVE BEEN REINSTALLED WITH ACC TO
G-GDFS | 18.7 | G-GDFS/H-20 C1+C2+6YR+8YR+10YR | 5351431 | M | C | 55-00 |  | 55-812-00 | 29.02.2020 | 26.03.2020 | 3 | B1: PERFORM DOUBLE INSPECTION | DOUBLE INSPECTION PERFORMED
G-GDFS | 18.7 | G-GDFS/H-20 C1+C2+6YR+8YR+10YR | 5351432 | M | C | 55-00 |  | 55-812-00 | 29.02.2020 | 31.03.2020 | 1 | CORROSION WAS FOUND AT VERTICAL FIN REAR SPAR L/H FLANGE, BELOW FIN 246.70 | THE CORROSION ON VERTICAL FIN REAR L/H FLANGE HAS BEEN REMOVED PER SRM TASK 55-30-10-1A-2 AD.2 PAR.4 FIGURE 102 DETAIL C. BLEND OUT DIMENSION: L=2,24
G-GDFS | 18.7 | G-GDFS/H-20 C1+C2+6YR+8YR+10YR | 5351434 | M | C | 55-00 |  | 55-818-00 | 29.02.2020 | 24.03.2020 | 1 | THE RUDDER BALANCE WEIGHT WAS FOUND IN UNSATISFACTORY CONDITION. PLS EVALUATE IAW SRM 55-40-02-1A-3 ALLOWABLE DAMAGE 3. | TUNGSTEN RUDDER BALANCE WEIGHT WAS FOUND CORRODED OUT OF THE LIMIT IAW SRM 55-40-02-1A-3, FIGURE 104/ALLOWABLE DAMAGE 3, DETAIL H., REV.69, MAR 10/202
G-GDFS | 18.7 | G-GDFS/H-20 C1+C2+6YR+8YR+10YR | 5351434 | M | C | 55-00 |  | 55-818-00 | 29.02.2020 | 24.03.2020 | 2 | REPLACE THE TUNGSTEN BALANCE WEIGHT IAW CMM 55-40-09/701 PARA C, STEP.3 (IPL FIGURE 12; 170), SOPM 20-50-01, AMM 20-50-11. | THE RUDER BALANCE WEIGHT HAS BEEN REPLACED IAW CMM 55-40-09/701 PARA C, STEP.3 (IPL FIGURE 12; 170) REV.33 MAR 01/2020 , SOPM 20-50-01 REV.36 NOV 01/2
G-GDFS | 18.7 | G-GDFS/H-20 C1+C2+6YR+8YR+10YR | 5351443 | M | C | 55-00 |  | 55-812-00 | 29.02.2020 | 26.03.2020 | 1 | CORROSION WAS FOUND AT VERTICAL FIN REAR SPAR R/H FLANGE, ABOVE FIN 209.90 | THE CORROSION ON VERTICAL FIN REAR HAS BEEN REMOVED PER SRM TASK 55-30-10-1A-2 AD.2 PAR.4 FIGURE 102 DETAIL C. BLEND OUT DIMENSION: L=1,72" W=0,71" D
G-GDFS | 18.7 | G-GDFS/H-20 C1+C2+6YR+8YR+10YR | 5351444 | M | C | 55-00 |  | 55-806-00 | 29.02.2020 | 31.03.2020 | 1 | THERE WAS FOUND LOOSEN RIVET ON FIXED PANEL OF RH SIDE VERTICAL FIN, BELOW HF ANTENNA PANEL 322AR | THE LOOSEN RIVET ON FIXED PANEL OF R/H SIDE VERTICAL FIN HAS BEEN INSTALLED PER DWG 176A3001 SH13.
G-GDFS | 18.7 | G-GDFS/H-20 C1+C2+6YR+8YR+10YR | 5351444 | M | C | 55-00 |  | 55-806-00 | 29.02.2020 | 31.03.2020 | 2 | FOR ACCESS HF COUPLER BASE WAS REMOVED | HF COUPLER 1, 2 AND COUPLER BASE WAS INSTALLED I.A.W. AMM 23-11-61-400-801 REV. 71
G-GDFS | 18.7 | G-GDFS/H-20 C1+C2+6YR+8YR+10YR | 5351444 | M | C | 55-00 |  | 55-806-00 | 29.02.2020 | 31.03.2020 | 3 | PERFORM INSTALLATION TEST 23-11-61-800-001 | THE INSTALLATION TEST OF HF#1 AND HF#2 SYSTEMS HAS BEEN PERFORMED 23-11-61-800-001 REV.71
G-GDFS | 18.7 | G-GDFS/H-20 C1+C2+6YR+8YR+10YR | 5351445 | M | C | 55-00 |  | 55-806-00 | 29.02.2020 | 23.03.2020 | 1 | THERE WAS FOUND LOOSEN RIVET ON FIXED PANEL OF LH SIDE VERTICAL FIN, BELOW HF ANTENNA PANEL 322AL | THE LOOSEN RIVET ON FIXED PANEL OF L/H SIDE VERTICAL FIN HAS BEEN INSTALLED PER DWG 176A3001 SH13.
G-GDFS | 18.7 | G-GDFS/H-20 C1+C2+6YR+8YR+10YR | 5351458 | M | C | 53-00 |  | 53-050-00 | 29.02.2020 | 15.03.2020 | 1 | THERE WAS FOUND DETERIORATED PAINT ON L/H MLG WHEEL WELL SUPPORT FRAME AT STA 695 AND716 | PAINT HAS BEEN REPAIRED. IAW SOPM 20-41-02 REV.20
G-GDFS | 18.7 | G-GDFS/H-20 C1+C2+6YR+8YR+10YR | 5351459 | M | C | 52-40 |  | JET-52-49-02 | 29.02.2020 | 27.03.2020 | 1 | LOWER EDGE OF THE EXTERNAL POWER RECEPTACLE DOOR CUTOUT WAS FOUND CRACKED AND BENT | SEE WO WORK STEP 3
G-GDFS | 18.7 | G-GDFS/H-20 C1+C2+6YR+8YR+10YR | 5351459 | M | C | 52-40 |  | JET-52-49-02 | 29.02.2020 | 27.03.2020 | 2 | SPRING OF LWR LATCH OF EXTERNAL POWER RECEPTACLE DOOR WAS FOUND BROKEN | LWR LATCH OF EXTERNAL POWER RECEPTACLE DOOR HAS BEEN CHANGED PER AIPC 52-48-51-02 REV.45 15.FEB/2020.
G-GDFS | 18.7 | G-GDFS/H-20 C1+C2+6YR+8YR+10YR | 5351459 | M | C | 52-40 |  | JET-52-49-02 | 29.02.2020 | 27.03.2020 | 3 | SHM: PERFORM REPAIR PER SRM TASK 53-10-15-2R-4, REPAIR 4 | NDT.HFEC HAS BEEN PERFORMED ACC.NDTM 51-00-00 PROCEDURE 4 PART6,REV.130 RESULT:NO CRACK INDICATION FOUND. USED DEVICE:DEFECTOMETER FOERSTER M 1.837
G-GDFS | 18.7 | G-GDFS/H-20 C1+C2+6YR+8YR+10YR | 5351459 | M | C | 52-40 |  | JET-52-49-02 | 29.02.2020 | 27.03.2020 | 4 | B1: PERFORM DOUBLE INSPECTION OF THE REPAIR | DOUBLE INSPECTION OF THE REPAIR PERFORMED
G-GDFS | 18.7 | G-GDFS/H-20 C1+C2+6YR+8YR+10YR | 5351460 | M | C | 53-00 |  | 53-050-00 | 29.02.2020 | 15.03.2020 | 1 | THERE WAS FOUND DETERIORATED PAINT ON R/H MLG WHEEL WELL SUPPORT FRAME AT STA 695 AND 716. | PAINT HAS BEEN REPAIRED. IAW SOPM 20-41-02 REV.20
G-GDFS | 18.7 | G-GDFS/H-20 C1+C2+6YR+8YR+10YR | 5351474 | M | C | 27-00 |  | 27-172-02 | 29.02.2020 | 14.03.2020 | 1 | R/H WING> FAIRING #7> DURING DVI. INSP. THERE WAS FOUND MISSING BUSHING FLAP ASSY-TE OUTBOARD OF AFT FLAP ACTUATING MECHANISM. REINSTALL BOLT WITH NEW | NEW BUHING HAS BEEN INSTALLED ACC TO AMM 20-50-11 REV.71 15/FEB/2020
G-GDFS | 18.7 | G-GDFS/H-20 C1+C2+6YR+8YR+10YR | 5351503 | M | C | 55-00 |  | 55-110-02 | 01.03.2020 | 17.04.2020 | 1 | THE RH ELEVATOR TAB HINGE/MAST ARM FITTING WAS FOUND CORRODED. DAMAGE IS NOT PERMITTED IAW SRM 55-20-90-1A-3 ALLOWABLE DAMAGE 3 | NEW ELEVATOR TAB HAS BEEN INSTALLED IAW AMM 27-31-31-400-801, REV.71 FEB 15/2020. THE NEW TAB WEIGHT WITHIN LIMIT 8.55LB, TAB ASSEMBLY MOMENT 14.97 LB
G-GDFS | 18.7 | G-GDFS/H-20 C1+C2+6YR+8YR+10YR | 5351503 | M | C | 55-00 |  | 55-110-02 | 01.03.2020 | 17.04.2020 | 2 | MECH: PLS CONTINUE AT AMM 27-31-31-420-001 [ADJUSTMENT TESTS] | TESTS HAVE BEEN PERFORMED IAW AMM TASK 27-31-31-420-001, REV.71 FEB 15/2020
G-GDFS | 18.7 | G-GDFS/H-20 C1+C2+6YR+8YR+10YR | 5351504 | M | C | 55-00 |  | 55-846-02 | 01.03.2020 | 23.03.2020 | 1 | SIGNS OF CORROSION WERE FOUND ON THE ALUMUNIUM SIDE OF RH ELEVATOR LEADING EDGE. | NDT: THE HFEC INSPECTION HAS BEEN PERFORMED AFTER BLEND-OUT I.A.W.NTM PART 6, 51-00-00, PROC.4, REV.131, MAR.01/20. RESULT: NO CRACK NOTED. USED DEVIC
G-GDFS | 18.7 | G-GDFS/H-20 C1+C2+6YR+8YR+10YR | 5351505 | M | C | 54-00 |  | 54-804-01 | 01.03.2020 | 20.03.2020 | 1 | THE SEALING OF THE INTERNAL ZONAL OF THE STRUT TORGUE BOX BELOW ACCESS PANEL 434 AL AND 434 AR OF ENG.NO.1 WAS FOUND CHAFED AND MISSING. | THE SEALING OF THE INTERNAL ZONAL OF THE STRUT TORGUE BOX HAS BEEN PERFORMED PER AMM 51-31-00 REV.71 15.FEB.20.
G-GDFS | 18.7 | G-GDFS/H-20 C1+C2+6YR+8YR+10YR | 5351506 | M | C | 54-00 |  | 54-812-02 | 01.03.2020 | 17.03.2020 | 1 | THE SEALING OF THE INTERNAL ZONAL OF THE STRUT TORGUE BOX BELOW ACCESS PANEL AND 443 AL, 443 AR OF ENG.NO.2 WAS FOUND CHAFED AND MISSING. | THE SEALING OF THE INTERNAL ZONAL OF STRUT TORGUE BOX OF THE ENG.NO.2 HAS BEEN APPLIED PER AMM 51-31-00 REV.71 15.FEB.2020.
G-GDFS | 18.7 | G-GDFS/H-20 C1+C2+6YR+8YR+10YR | 5351507 | M | C | 55-00 |  | 55-832-01 | 01.03.2020 | 23.03.2020 | 1 | SIGNS OF CORROSION WERE FOUND ON THE ALUMUNIUM SIDE OF LH ELEVATOR LEADING EDGE. | NDT: THE HFEC INSPECTION HAS BEEN PERFORMED AFTER BLEND-OUT I.A.W.NTM PART 6, 51-00-00, PROC.4, REV.131, MAR.01/20. RESULT: NO CRACK NOTED. USED DEVIC
G-GDFS | 18.7 | G-GDFS/H-20 C1+C2+6YR+8YR+10YR | 5351509 | M | C | 55-00 |  | 55-844-02 | 01.03.2020 | 23.03.2020 | 1 | SIGNS OF CORROSISON WERE FOUND ON THE RH HORIZONTAL STABILIZER LOWER INSPAR SKIN. REAR SPAR AREA. | AFTER PAINT REMOVAL ON THE RH HORIZONTAL STABILIZER LOWER INSPAR SKIN REAR SPAR AREA. CORROSION NOT CONFIRMED.
G-GDFS | 18.7 | G-GDFS/H-20 C1+C2+6YR+8YR+10YR | 5351510 | M | C | 55-00 |  | 55-830-01 | 01.03.2020 | 24.03.2020 | 1 | SIGNS OF CORROSISON WERE FOUND ON THE LH HORIZONTAL STABILIZER LOWER INSPAR SKIN. REAR SPAR AREA. | SHM: AFTER PAINT REMOVAL AMM 51-21-11 REV.71 (FEB.15/2020), CORROSION NOT CONFIRMED.
G-GDFS | 18.7 | G-GDFS/H-20 C1+C2+6YR+8YR+10YR | 5351511 | M | C | 27-10 | 93018670 (finding) | 5333279 | 01.03.2020 | 30.03.2020 | 1 | CONNECTOR D02928 FOR AILERON TRIM ACTUATOR M1124 WAS FOUND DAMAGED. | CONNECTOR AND BACKSHELL WERE REPLACED I.A.W. SWPM 20-61-11 REV. 72
G-GDFS | 18.7 | G-GDFS/H-20 C1+C2+6YR+8YR+10YR | 5351511 | M | C | 27-10 | 93018670 (finding) | 5333279 | 01.03.2020 | 30.03.2020 | 2 | PERFORM AILERON TRIM ACTUATOR TEST 27-11-00-730-801 | THE AILERON TRIM ACTUATOR TEST HAS BEEN PERFORMED I.A.W. AMM 27-11-00-730-801 REV.71
G-GDFS | 18.7 | G-GDFS/H-20 C1+C2+6YR+8YR+10YR | 5351512 | M | C | 55-00 |  | 55-830-01 | 01.03.2020 | 26.03.2020 | 1 | THERE WERE FOUND MANY PLACES WITH SIGNS OF CORROSION AROUND FASTENERS ON THE LH HORIZONTAL STABILIZER UPR SKIN PANEL. | HFEC INSPECTION ON BLENDED AND HFEC INSPECTION OF ALL OPEN HOLES HAS BEEN PERFORMED ACC. TO NDTM 51-00-00 PROCEDURE 4 AND PROCEDURE 16, PART 6, REV.13
G-GDFS | 18.7 | G-GDFS/H-20 C1+C2+6YR+8YR+10YR | 5351514 | M | C | 55-00 |  | 55-844-02 | 01.03.2020 | 26.03.2020 | 1 | THERE WERE FOUND MANY PLACES WITH SIGNS OF CORROSION AROUND FASTENERS ON THE RH HORIZONTAL STABILIZER UPR SKIN PANEL. | HFEC INSPECTION ON BLENDED AND HFEC INSPECTION OF ALL OPEN HOLES HAS BEEN PERFORMED ACC. TO NDTM 51-00-00 PROCEDURE 4 AND PROCEDURE 16, PART 6, REV.13
G-GDFS | 18.7 | G-GDFS/H-20 C1+C2+6YR+8YR+10YR | 5351532 | M | C | 21-50 | JET2 WO 90006181 (finding) | 5334244 | 01.03.2020 | 15.03.2020 | 1 | INT: LH A/C PACK: FLOW CONTROL VALVE: OUTLET CLAMP: THERE WAS FOUND WORN OUT THREAD | NEW CLAMP HAS BEEN INSTALLED IAW 21-51-01, REV.71
G-GDFS | 18.7 | G-GDFS/H-20 C1+C2+6YR+8YR+10YR | 5351540 | M | C | 21-50 |  | JET-21-51-03 | 01.03.2020 | 15.03.2020 | 1 | INT: RH A/C PACK: WATER SEPARATOR MIX MUFF: THERE WAS FOUND LEAK ON HOSE ASSY | HOSE ASSY HASE BEEN EXHCHANGED IAW AMM 21-51-04 AND 21-51-17, REV.71
G-GDFS | 18.7 | G-GDFS/H-20 C1+C2+6YR+8YR+10YR | 5351541 | M | C | 21-50 |  | JET-21-51-03 | 01.03.2020 | 15.03.2020 | 1 | INT: LH A/C PACK: SECONDARY /FWD/ HEAT EXCHANGER: INBD CLAMP: THERE WAS FOUND WORN OUT THREAD | NEW CLAMP HAS BEEN INSTALLED IAW 21-51-03, REV.71
G-GDFS | 18.7 | G-GDFS/H-20 C1+C2+6YR+8YR+10YR | 5351541 | M | C | 21-50 |  | JET-21-51-03 | 01.03.2020 | 15.03.2020 | 2 | INT: LH A/C PACK: SECONDARY /FWD/ HEAT EXCHANGER: OUTB CLAMP: THERE WAS FOUND WORN OUT THREAD | NEW CLAMP HAS BEEN INSTALLED IAW 21-51-03, REV.71
G-GDFS | 18.7 | G-GDFS/H-20 C1+C2+6YR+8YR+10YR | 5351542 | M | C | 27-00 |  | 27-172-02 | 01.03.2020 | 15.03.2020 | 1 | R/H WING> FAIRING #6 THERE WAS FOUND FREEPAY ON ROD END FLAP INSTL. INBOARD AFT FLAP ACTUATING MECHANISM | BOTH ROD ENDS ON AFT FLAP PUSHROD HAVE BEEN CHANGED ACC TO AMM 27-51-14 REV.71 15/FEB/2020
G-GDFS | 18.7 | G-GDFS/H-20 C1+C2+6YR+8YR+10YR | 5351549 | M | C | 21-50 |  | JET-21-51-03 | 01.03.2020 | 15.03.2020 | 1 | INT: RH A/C PACK: SECONDARY /FWD/ HEAT EXCHANGER: OUTB CLAMP: THERE WAS FOUND WORN OUT THREAD | NEW CLAMP HAS BEEN INSTALLED IAW 21-51-03, REV.71
G-GDFS | 18.7 | G-GDFS/H-20 C1+C2+6YR+8YR+10YR | 5351550 | M | C | 21-50 |  | JET-21-51-03 | 01.03.2020 | 19.03.2020 | 1 | INT: RH A/C PACK: PACK OUTLET: THERE WAS FOUND DELAMINATION ON DUCT ELBOW | SERVICEABLE ELBOW HAS BEEN INSTALLED IAW AMM 21-51-24
G-GDFS | 18.7 | G-GDFS/H-20 C1+C2+6YR+8YR+10YR | 5351551 | M | C | 27-00 |  | 27-172-01 | 01.03.2020 | 15.03.2020 | 1 | L/H WING> FAIRING #3 THERE WAS FOUND FREEPAY ON ROD END FLAP INSTL. INBOARD AFT FLAP ACTUATING MECHANISM | BOTH ROD ENDS ON AFT FLAP PUSHROD HAVE BEEN CHANGED ACC TO AMM 27-51-14 REV.71 15/FEB/2020
G-GDFS | 18.7 | G-GDFS/H-20 C1+C2+6YR+8YR+10YR | 5351552 | M | C | 38-30 |  | JET-38-32-08 | 01.03.2020 | 05.04.2020 | 1 | DURING REMOVING WASTE DRAIN ASSY WAS FOUND CORROSION ON WASTE SYSTEM DOOR IN AREA OF BONDING CONNECTION. PART IS NOT POSSIBLE TO REPAIR - NEW ASSY OR | THE DOOR HAS BEEN SENT TO PAINTSHOP
G-GDFS | 18.7 | G-GDFS/H-20 C1+C2+6YR+8YR+10YR | 5351552 | M | C | 38-30 |  | JET-38-32-08 | 01.03.2020 | 05.04.2020 | 2 | WASTE DRAIN REMOVED IAW AMM 38-32-08 REV 71. | WASTE DRAIN INSTALLED IAW AMM 38-32-08 REV 71
G-GDFS | 18.7 | G-GDFS/H-20 C1+C2+6YR+8YR+10YR | 5351552 | M | C | 38-30 |  | JET-38-32-08 | 01.03.2020 | 05.04.2020 | 3 | THE O-RINGS ON VALVE ASSY-BALL AND BLANKET-HEATER WAS FOUND TORN. | THE NEW PARTS HAVE BEEN INSTALLED AMM 38-32-00,38-32-03,38-32-08. REV.71
G-GDFS | 18.7 | G-GDFS/H-20 C1+C2+6YR+8YR+10YR | 5351553 | M | C | 21-50 |  | JET-21-51-03 | 01.03.2020 | 24.03.2020 | 1 | INT: RH A/C PACK: SECONDARY /FWD/ DIFFUSER: THERE WAS FOUND DEFORMED AND ABRADDED OUTLET EDGE | SERVICEABLE DIFFUSER HAS BEEN INSTALLED IAW AMM 21-51-03, REV.71
G-GDFS | 18.7 | G-GDFS/H-20 C1+C2+6YR+8YR+10YR | 5351564 | M | C | 21-50 |  | JET-21-51-03 | 01.03.2020 | 29.03.2020 | 1 | INT: LH A/C PACK: SECONDARY /FWD/ DIFFUSER: THERE WAS FOUND: - DEFORMED AND ABRADDED OUTLET EDGE - CRACKED OUTLET EDGE - HOLE IN INNER HONEYCOMB | SERVICEABLE DIFFUSER HAS BEEN INSTALLED IAW AMM 21-51-03, REV.71
G-GDFS | 18.7 | G-GDFS/H-20 C1+C2+6YR+8YR+10YR | 5351564 | M | C | 21-50 |  | JET-21-51-03 | 01.03.2020 | 29.03.2020 | 2 | INT: LH A/C PACK: PRIMARY /AFT/ DIFFUSER: THERE WAS FOUND: - ABRADDED INLET EDGE - MISSING NUT AND ABRADDED HOLE ON ONE AFT HINGE | SERVICEABLE DIFFUSER HAS BEEN INSTALLED IAW AMM 21-51-03, REV.71
G-GDFS | 18.7 | G-GDFS/H-20 C1+C2+6YR+8YR+10YR | 5351565 | M | C | 38-30 |  | JET-38-32-08 | 01.03.2020 | 05.04.2020 | 1 | DURING REMOVING WASTE DRAIN VALVE ASSY WERE FOUND CORRODED HINGES ON WASTE SERVICE DOOR. | NEW SERVICE DOORS ASSY COMES WITH NEW HINGES ALLREADY INSTALLED. (WO : 5351552 / OLD PART IS NOT POSSIBLE TO REPAIR) UNUSED MATERIAL SENT BACK TO S
G-GDFS | 18.7 | G-GDFS/H-20 C1+C2+6YR+8YR+10YR | 5351568 | M | C | 21-50 |  | JET-21-51-03 | 01.03.2020 | 24.03.2020 | 1 | INT: RH A/C PACK: PRIMARY /AFT/ PLENUM: THERE WERE FOUND DELAMINATIONS: - ON INLET EDGE - ON FLANGE TO EXCHANGER | NEW PLENUM HAS BEEN INSTALLED IAW AMM 21-51-03, REV.71
G-GDFS | 18.7 | G-GDFS/H-20 C1+C2+6YR+8YR+10YR | 5351570 | M | C | 21-50 |  | JET-21-51-03 | 01.03.2020 | 24.03.2020 | 1 | INT: LH A/C PACK: PRIMARY /AFT/ PLENUM: THERE WERE FOUND DELAMINATIONS: - ON INLET EDGE - ON FLANGE TO EXCHANGER | NEW PLENUM HAS BEEN INSTALLED IAW AMM 21-51-03, REV.71
G-GDFS | 18.7 | G-GDFS/H-20 C1+C2+6YR+8YR+10YR | 5351572 | M | C | 21-50 | JET2 WO 92551454 (finding) | 5333690 | 01.03.2020 | 24.03.2020 | 1 | INT: RH A/C PACK: DUCT BETWEEN PRIM. AND SEC. PLENUM: THERE WAS FOUND ONE CLAMP WITH WORN OUT THREAD | NEW CLAMP HAS BEEN INSTALLED IAW AMM 21-51-03, REV.71
G-GDFS | 18.7 | G-GDFS/H-20 C1+C2+6YR+8YR+10YR | 5351574 | M | C | 53-00 |  | 53-886-00 | 01.03.2020 | 29.03.2020 | 1 | DURING INSPECTION WE FOUND CORRODED ATTACHMENT POINTS ON LAV "A". LAVATORY WAS SENT TO WORKSHOP. | FOR INFO ABOUT REPAIR SEE TO CM PROJECT LINKED TO THIS WO.FOR INSTALLATION SEE TO CSAT WO:5354803
G-GDFS | 18.7 | G-GDFS/H-20 C1+C2+6YR+8YR+10YR | 5351574 | M | C | 53-00 |  | 53-886-00 | 01.03.2020 | 29.03.2020 | 2 | DURING INSPECTION WE FOUND CORRODED ATTACHMENT POINTS ON LAV "D". LAVATORY WAS SENT TO WORKSHOP. | FOR INFO ABOUT REPAIR SEE TO CM PROJECT LINKED TO THIS WO.FOR INSTALLATION SEE TO CSAT WO:5354803
G-GDFS | 18.7 | G-GDFS/H-20 C1+C2+6YR+8YR+10YR | 5351574 | M | C | 53-00 |  | 53-886-00 | 01.03.2020 | 29.03.2020 | 3 | DURING INSPECTION WE FOUND CORRODED ATTACHMENT POINTS ON LAV"E". LAVATORY WAS SENT TO WORKSHOP. | FOR INFO ABOUT REPAIR SEE TO CM PROJECT LINKED TO THIS WO.FOR INSTALLATION SEE TO CSAT WO:5354803
G-GDFS | 18.7 | G-GDFS/H-20 C1+C2+6YR+8YR+10YR | 5351601 | M | C | 52-00 |  | 52-824-01 | 01.03.2020 | 05.04.2020 | 1 | ON AFT SERVICE DOOR WAS FOUND UNSERVICEABLE SEAL PLS REPAIR | SEAL ON DOOR HAS BEEN REPAIRED PER AMM 52-09-10 REV.71
G-GDFS | 18.7 | G-GDFS/H-20 C1+C2+6YR+8YR+10YR | 5351601 | M | C | 52-00 |  | 52-824-01 | 01.03.2020 | 05.04.2020 | 2 | DURING EXTERNAL INSPECTION WAS FOUND MISSING SEAL BETWEEN MAIN AND GATE ON AFT SERVICE DOOR. PLS INSTALL NEW SEAL | NEW SEALENT BETWEEN MAIN BODY AND GATE HAS BEEN INSTALLED PER SOPM 20-50-19 REV.023
G-GDFS | 18.7 | G-GDFS/H-20 C1+C2+6YR+8YR+10YR | 5351601 | M | C | 52-00 |  | 52-824-01 | 01.03.2020 | 05.04.2020 | 3 | DURING INSPECTION {PER TASK CARD: JET-52-41-62-1} WERE FOUND CRACKED BOTH DRAIN VALVES. | NEW DRAIN VALVES HAVE BEEN INSTALLED PER AMM 52-41-62 REV.71
G-GDFS | 18.7 | G-GDFS/H-20 C1+C2+6YR+8YR+10YR | 5351601 | M | C | 52-00 |  | 52-824-01 | 01.03.2020 | 05.04.2020 | 4 | DURING INSPECTION WERE FOUND CORROSION ON BOTH SCREWS FROM HINGES AND CORROSION ON BEARING FROM GUIDE ARM | ALL NEW PARTS FROM GUIDE ARM HAVE BEEN INSTALLED PER AMM 52-41-21 REV.71
G-GDFS | 18.7 | G-GDFS/H-20 C1+C2+6YR+8YR+10YR | 5351601 | M | C | 52-00 |  | 52-824-01 | 01.03.2020 | 05.04.2020 | 5 | DURING INSPECTION WAS FOUND WET IN WINDOW | NEW WINDOW AND SEAL HAS BEEN INSTALLED IAW AMM>56-31-00-400-801 REV>71
G-GDFS | 18.7 | G-GDFS/H-20 C1+C2+6YR+8YR+10YR | 5351604 | M | C | 27-50 |  | JET-27-51-11-LH | 01.03.2020 | 01.04.2020 | 1 | WAS FOUND WORN SEAL LE ON L/H WING INBOARD MAIN FLAP /L/H SIDE/. | INBD MAIN FLAP LEADING EDGE SEAL HAS BEEN REPLACED AMM 20-50-11, REV 71 FEB 15/2020
G-GDFS | 18.7 | G-GDFS/H-20 C1+C2+6YR+8YR+10YR | 5351604 | M | C | 27-50 |  | JET-27-51-11-LH | 01.03.2020 | 01.04.2020 | 2 | WAS FOUND WORN LOWER SEAL ON L/H WING INBOARD MAIN FLAP /L/H SIDE/. | LOWER INBD MAIN FLAP SEAL HAS BEEN REPLACED AMM 20-50-11, REV 71 FEB 15/2020
G-GDFS | 18.7 | G-GDFS/H-20 C1+C2+6YR+8YR+10YR | 5351604 | M | C | 27-50 |  | JET-27-51-11-LH | 01.03.2020 | 01.04.2020 | 3 | WAS FOUND WORN SEAL LE ON L/H WING INBOARD MAIN FLAP /R/H SIDE/. | EXT: SEAL WAS REPLACED AS PER AMM TASK 20-50-11, REV 71, 15 FEB 20
G-GDFS | 18.7 | G-GDFS/H-20 C1+C2+6YR+8YR+10YR | 5351617 | M | C | 27-50 |  | JET-27-51-11-RH | 01.03.2020 | 28.03.2020 | 1 | WAS FOUND WORN BULB SEAL LE ON R/H WING INBOARD MAIN FLAP /L/H SIDE/. | BULB SEAL HAS BEEN CHANGED. IAW AMM:20-50-11. REV.71
G-GDFS | 18.7 | G-GDFS/H-20 C1+C2+6YR+8YR+10YR | 5351617 | M | C | 27-50 |  | JET-27-51-11-RH | 01.03.2020 | 28.03.2020 | 2 | WAS FOUND WORN LOWER SEAL ON R/H WING INBOARD MAIN FLAP /R/H SIDE/. | LOWER SEAL HAS BEEN CHANGED. IAW AMM:20-50-11. REV.71
G-GDFS | 18.7 | G-GDFS/H-20 C1+C2+6YR+8YR+10YR | 5351627 | M | C | 32-00 |  | 32-390-00 | 01.03.2020 | 19.03.2020 | 1 | THERE WAS FOUND CRACKED COVER ON NLG STEERING SUMMING MECHANISM | THE SUMMING MECHANISM COVER IS IRREPARABLE. THE NEW SUMMING MECHANISM COVER HAS BEEN INSTALLED. IAW AMM:32-51-52-420-801. REV.71
G-GDFS | 18.7 | G-GDFS/H-20 C1+C2+6YR+8YR+10YR | 5351628 | M | C | 32-00 |  | 32-390-00 | 01.03.2020 | 19.03.2020 | 1 | THERE WERE FOUND UNREADABLE PLACARDS ON NLG STEERING SUMMING MECHANISM COVER. | NO NEW PLACARDS ARE NEEDED BECAUSE A NEW SUMMING MECHANISM COVER WITH PLACARDS ALREADY ATTACHED HAS BEEN ORDERED(CSAT WO:5351627).
G-GDFS | 18.7 | G-GDFS/H-20 C1+C2+6YR+8YR+10YR | 5351629 | M | C | 55-00 |  | 55-100-01 | 01.03.2020 | 26.03.2020 | 1 | TWO CRACKS WERE FOUND ON LOWER PART OF VERTICAL STIFFENERS L/H HORIZONTAL STABILIZER INSPAR RIB AT STA 92.70 | SEE WO WORK STEP 2
G-GDFS | 18.7 | G-GDFS/H-20 C1+C2+6YR+8YR+10YR | 5351629 | M | C | 55-00 |  | 55-100-01 | 01.03.2020 | 26.03.2020 | 2 | SHM: PERFORM REPAIR PER SRM 55-10-09-2R-4-REPAIR 4 | NDT: HFEC INSPECTION OF CUTOUT AND HFEC INSPECTION OF ALL OPEN HOLES HAS BEEN PERFORMED ACC. TO NDTM 51-00-00 PROCEDURE 4 AND PROCEDURE 16, PART 6, RE
G-GDFS | 18.7 | G-GDFS/H-20 C1+C2+6YR+8YR+10YR | 5351629 | M | C | 55-00 |  | 55-100-01 | 01.03.2020 | 26.03.2020 | 3 | B1: PERFORM DOUBLE INSPECTION OF THE REPAIR | DOUBLE INSPECTION PERFORMED. THE WORKING SPACE IS CLEAN AND CLEAR OF TOOLS AND MISCELLANEOUS ITEMS OF EQUIPMENT.
G-GDFS | 18.7 | G-GDFS/H-20 C1+C2+6YR+8YR+10YR | 5351630 | M | C | 55-00 |  | 55-100-02 | 01.03.2020 | 26.03.2020 | 1 | CRACK WAS FOUND ON LOWER PART OF VERTICAL STIFFENER R/H HORIZONTAL STABILIZER INSPAR RIB AT STA 92.70 | SEE WO WORK STEP 2
G-GDFS | 18.7 | G-GDFS/H-20 C1+C2+6YR+8YR+10YR | 5351630 | M | C | 55-00 |  | 55-100-02 | 01.03.2020 | 26.03.2020 | 2 | SHM: PERFORM REPAIR PER SRM 55-10-09-2R-4-REPAIR 4 | NDT: HFEC INSPECTION OF CUTOUT AND HFEC INSPECTION OF ALL OPEN HOLES HAS BEEN PERFORMED ACC. TO NDTM 51-00-00 PROCEDURE 4 AND PROCEDURE 16, PART 6, RE
G-GDFS | 18.7 | G-GDFS/H-20 C1+C2+6YR+8YR+10YR | 5351630 | M | C | 55-00 |  | 55-100-02 | 01.03.2020 | 26.03.2020 | 3 | B1: PERFORM DOUBLE INSPECTION OF THE REPAIR | DOUBLE INSPECTION PERFORMED. THE WORKING SPACE IS CLEAN AND CLEAR OF TOOLS AND MISCELLANEOUS ITEMS OF EQUIPMENT.
G-GDFS | 18.7 | G-GDFS/H-20 C1+C2+6YR+8YR+10YR | 5351631 | M | C | 32-00 |  | 32-120-00 | 01.03.2020 | 09.03.2020 | 1 | THERE WAS FOUND MISSING FITTING LUBE ON NLG LOWER TORSION LINK | THE NEW FITTING LUBE HAS BEEN INSTALLED. IAW AMM: 20-10-24. REV.71
G-GDFS | 18.7 | G-GDFS/H-20 C1+C2+6YR+8YR+10YR | 5351636 | M | C | 53-00 |  | 53-380-00 | 01.03.2020 | 29.03.2020 | 1 | SHM: PLS REMOVE FORWARD GALLEY DOOR SCUFF PLATE FOR ACCESS TO INSPECT PASSENGER COMPARTMENT FLOOR STRUCTURE IN WET AREA BELOW THE DOOR. AMM TASK 53- | SHM: THE FORWARD GALLEY DOOR SCUFF PLATE HAS BEEN REMOVED.
G-GDFS | 18.7 | G-GDFS/H-20 C1+C2+6YR+8YR+10YR | 5351636 | M | C | 53-00 |  | 53-380-00 | 01.03.2020 | 29.03.2020 | 2 | SHM: PLS INSTALL THE FWD GALLEY DOOR SCUFF PLATE PER AMM TASK 53-11-01-420-801 | SHM: THE FWD GALLEY DOOR SCUFF PLATE HAS BEEN INSTALLED PER AMM TASK 53-11-01-420-801, REV. 71 15-FEB-2020 .
G-GDFS | 18.7 | G-GDFS/H-20 C1+C2+6YR+8YR+10YR | 5351639 | M | C | 53-00 |  | 53-380-00 | 01.03.2020 | 27.03.2020 | 1 | SHM: PLS REMOVE FORWARD ENTRY DOOR SCUFF PLATE FOR ACCESS TO INSPECT PASSENGER COMPARTMENT FLOOR STRUCTURE IN WET AREA BELOW THE DOOR. AMM TASK 53-11 | SHM: THE FORWARD ENTRY DOOR SCUFF PLATE HAS BEEN REMOVED PER AMM TASK 53-11-01-000-801/REV.71 (15. FEB/2020).
G-GDFS | 18.7 | G-GDFS/H-20 C1+C2+6YR+8YR+10YR | 5351639 | M | C | 53-00 |  | 53-380-00 | 01.03.2020 | 27.03.2020 | 2 | SHM: PLS INSTALL THE FWD ENTRYDOOR SCUFF PLATE PER AMM TASK 53-11-01-420-801 | SHM: FWD ENTRYDOOR SCUFF PLATE HAS BEEN INSTALLED PER AMM 53-11-02-420-801, REV. 71, 15-FEB-2020
G-GDFS | 18.7 | G-GDFS/H-20 C1+C2+6YR+8YR+10YR | 5351641 | M | C | 53-00 |  | 53-380-00 | 01.03.2020 | 29.03.2020 | 1 | SHM: PLS REMOVE AFT ENTRY DOOR SCUFF PLATE FOR ACCESS TO INSPECT PASSENGER COMPARTMENT FLOOR STRUCTURE IN WET AREA BELOW THE DOOR. AMM TASK 53-11-01- | SHM: THE AFT ENTRY DOOR SCUFF PLATE HAS BEEN REMOVED PER AMM TASK 53-11-01-000-801/REV.71 (15. FEB/2020).
G-GDFS | 18.7 | G-GDFS/H-20 C1+C2+6YR+8YR+10YR | 5351641 | M | C | 53-00 |  | 53-380-00 | 01.03.2020 | 29.03.2020 | 2 | SHM: PLS INSTALL THE AFT ENTRY DOOR SCUFF PLATE PER AMM TASK 53-11-01-420-801 | SHM: THE AFT ENTRY DOOR SCUFF PLATE PER AMM TASK 53-11-01-420-801, REV. 71 15-FEB-2020 .
G-GDFS | 18.7 | G-GDFS/H-20 C1+C2+6YR+8YR+10YR | 5351642 | M | C | 53-00 |  | 53-380-00 | 01.03.2020 | 29.03.2020 | 1 | SHM: PLS REMOVE AFT SERVICE DOOR SCUFF PLATE FOR ACCESS TO INSPECT PASSENGER COMPARTMENT FLOOR STRUCTURE IN WET AREA BELOW THE DOOR. AMM TASK 53-11-0 | SHM: THE AFT SERVICE DOOR SCUFF PLATE HAS BEEN REMOVED PER AMM TASK 53-11-01-000-801/REV.71 (15. FEB/2020).
G-GDFS | 18.7 | G-GDFS/H-20 C1+C2+6YR+8YR+10YR | 5351642 | M | C | 53-00 |  | 53-380-00 | 01.03.2020 | 29.03.2020 | 2 | SHM: PLS INSTALL THE AFT ENTRY DOOR SCUFF PLATE PER AMM TASK 53-11-01-420-801 | SHM: THE AFT SERVICE ENTRY DOOR SCUFF PLATE HAS BEEN INSTALLED PER AMM TASK 53-11-01-420-801/ REV. 71 (15. FEB/2020).
G-GDFS | 18.7 | G-GDFS/H-20 C1+C2+6YR+8YR+10YR | 5351643 | M | C | 25-00 |  | JET-25-60-00 | 01.03.2020 | 04.04.2020 | 1 | FINDING (NRC) TASKCARD JET-25-60-00 (1.0) / ITEM 1 DURING INSPECTION WERE FOUND 11 INF. LEFE JACKETS IN BAD CONDITION, WITHOUT EXP.DATE OR BOTH | LIFE JACKETS HAVE BEEN INSTALLED.[RICHTERE] AMM:25-64-00 REV:71
G-GDFS | 18.7 | G-GDFS/H-20 C1+C2+6YR+8YR+10YR | 5351643 | M | C | 25-00 |  | JET-25-60-00 | 01.03.2020 | 04.04.2020 | 2 | DURING INSPECTION WAS FOUND 1 TORN CREW LIFE JACKET IN AFT ATT. SEAT POSITION. | LIFE JACKET HAS BEEN INSTALLED.[RICHTERE] AMM:25-64-00 REV:71
G-GDFS | 18.7 | G-GDFS/H-20 C1+C2+6YR+8YR+10YR | 5351643 | M | C | 25-00 |  | JET-25-60-00 | 01.03.2020 | 04.04.2020 | 3 | DURING INSPECTION WERE FOUND 4 INF. LIFE JACKET POUCH TORN. | LIFE JACKETS HAVE BEEN INSTALLED.[RICHTERE] AMM:25-64-00 REV:71
G-GDFS | 18.7 | G-GDFS/H-20 C1+C2+6YR+8YR+10YR | 5351643 | M | C | 25-00 |  | JET-25-60-00 | 01.03.2020 | 04.04.2020 | 4 | ONE (1) INFANT/EXTENSION BELT MISSING | BELT HAS BEEN ADDED ACC. TO AES MOD MEI-4332.
G-GDFS | 18.7 | G-GDFS/H-20 C1+C2+6YR+8YR+10YR | 5351648 | M | C | 70-00 |  | 70-816-02 | 01.03.2020 | 09.03.2020 | 1 | ENG.2,RH T/R SLEEVE: AFT LWR SEAL WAS FOUND WORN. | SEAL HAS BEEN CHANGED I.A.W. AMM 20-50-11 REV. 71, FEB. 15/20
G-GDFS | 18.7 | G-GDFS/H-20 C1+C2+6YR+8YR+10YR | 5351658 | M | C | 32-00 |  | 32-390-00 | 01.03.2020 | 27.03.2020 | 1 | NWW STRUCTURE UNPRESSURIZED SIDES AROUND NWW ACCESS PANELS 114AC, 113AC, OPENNIG WAS FOUND CORRODED AT LOCATIONS AROUND FASTENER HOLES, THE HOLES ARE | CORROSION HAS BEEN REMOVED PER SRM:53-10-14-1A-1 REV.68 #1 LOCATION: WEB UNDER FWD NOSE WHEEL WELL UPPER ACCESS PANEL 113AC AROUND BOTH AFT FASTENER
G-GDFS | 18.7 | G-GDFS/H-20 C1+C2+6YR+8YR+10YR | 5351658 | M | C | 32-00 |  | 32-390-00 | 01.03.2020 | 27.03.2020 | 2 | PERFORM HFEC INSPECTION OF REWORKED AREAS. | NDT: HFEC INSPECTION HAS BEEN PERFORMED ACC. TO NDTM 51-00-00 PROCEDURE 4, PART 6, REV.130 RESULT: NO CRACK NOTED INSTRUMENT USED: FOERSTER DEFECTOMET
G-GDFS | 18.7 | G-GDFS/H-20 C1+C2+6YR+8YR+10YR | 5351658 | M | C | 32-00 |  | 32-390-00 | 01.03.2020 | 27.03.2020 | 3 | #1 APPLY A CHEMICAL CONVERSION COATING TO THE REWORKED AREAS. REFER TO SOPM 20-43-03. #2 APPLY ONE LAYER OF BMS 10-11, TYPE I, PRIMER TO THE REWORK | APPLICATION OF CHEMICAL CONVERSION COATING HAS BEEN PEFORMED. IAW SOPM:20-43-03 REV.020 APPLICATION OF BMS 10-11, TYPE I PRIMER HAS BEEN PERFORMED. I
G-GDFS | 18.7 | G-GDFS/H-20 C1+C2+6YR+8YR+10YR | 5351662 | M | C | 32-00 |  | 32-390-00 | 01.03.2020 | 27.03.2020 | 1 | NWW STRUCTURE UNPRESSURIZED SIDES AROUND R/H NWW ACCESS PANEL 114BW, OPENNIG WAS FOUND CORRODED AT LOCATIONS AROUND FASTENER HOLES, THE HOLES ARE NOT | CORROSION HAS BEEN REMOVED PER SRM:53-10-14-1A-1 REV.68 #1 LOCATION: UNDER R/H FORWARD NOSE WHEEL WELL ACCES PANEL 114BW,LOWER TEE AROUND SECOUND FAS
G-GDFS | 18.7 | G-GDFS/H-20 C1+C2+6YR+8YR+10YR | 5351662 | M | C | 32-00 |  | 32-390-00 | 01.03.2020 | 27.03.2020 | 2 | PERFORM HFEC INSPECTION OF REWORKED AREAS. | NDT: HFEC INSPECTION HAS BEEN PERFORMED ACC. TO NDTM 51-00-00 PROCEDURE 4, PART 6, REV.130 RESULT: NO CRACK NOTED INSTRUMENT USED: FOERSTER DEFECTOMET
G-GDFS | 18.7 | G-GDFS/H-20 C1+C2+6YR+8YR+10YR | 5351662 | M | C | 32-00 |  | 32-390-00 | 01.03.2020 | 27.03.2020 | 3 | APPLY A CHEMICAL CONVERSION COATING TO THE REWORKED AREAS. REFER TO SOPM 20-43-03. | APPLICATION OF CHEMICAL CONVERSION COATING HAS BEEN PEFORMED. IAW SOPM:20-43-03 REV.020
G-GDFS | 18.7 | G-GDFS/H-20 C1+C2+6YR+8YR+10YR | 5351662 | M | C | 32-00 |  | 32-390-00 | 01.03.2020 | 27.03.2020 | 4 | APPLY ONE LAYER OF BMS 10-11, TYPE I PRIMER TO THE REWORKED. REFER TO SOPM 20-41-02. | APPLICATION OF BMS 10-11, TYPE I PRIMER HAS BEEN PERFORMED. IAW SOPM 20-41-02. REV.020
G-GDFS | 18.7 | G-GDFS/H-20 C1+C2+6YR+8YR+10YR | 5351668 | M | C | 49-00 |  | 49-240-00 | 01.03.2020 | 28.03.2020 | 1 | APU VORTEX GEN. HINGE PIN LUBRICATION. EXCESSIVE FREE-PLAY OF VORTEX FLAP ( APROX. 0,08 INCH / 2 MM ) WAS FOUND. INSTALLED WORTEX GENERATOR IS PRE S | SHM:THE SB 737-49-1133 WAS NOT ACCOMPLISHED DUE TO PART KIT IS NOT AVAILABLE AT THIS TIME. NEW WORTEX FLAP GENERATOR HAS BEEN INSTALLED PER CEX-CEX-2
G-GDFS | 18.7 | G-GDFS/H-20 C1+C2+6YR+8YR+10YR | 5351668 | M | C | 49-00 |  | 49-240-00 | 01.03.2020 | 28.03.2020 | 2 | REMOVE APU INLET DOOR AND PREPARE WORTEX AND WORTEX FLAP FOR REPAIR | APU AIR INLET DOOR REMOVED IAW AMM 49-15-22-000-801 REV.71 VORTEX GENERATOR REMOVED IAW AMM 49-15-23-000-801 REV.71 VORTEX GENERATOR FLAP AND C
G-GDFS | 18.7 | G-GDFS/H-20 C1+C2+6YR+8YR+10YR | 5351668 | M | C | 49-00 |  | 49-240-00 | 01.03.2020 | 28.03.2020 | 3 | BOTH PUSHRODS WERE FOUND CORRODED. INSTAL NEW ONES. | THE PUSHRODS HAVE BEEN REPLACED AND ADJUSTED IAW AMM SUBTASK 49-15-00-220-001 REV 71.
G-GDFS | 18.7 | G-GDFS/H-20 C1+C2+6YR+8YR+10YR | 5351668 | M | C | 49-00 |  | 49-240-00 | 01.03.2020 | 28.03.2020 | 4 | INSTALL APU INLET DOOR ASSY AFTER REPAIR. | APU INLET DOOR ASSY HAS BEEN INSTALLED AND ADJUSTED IAW AMM 49-15-22-400-801 REV 71 AFTER WORKSHOP REPAIR. (CM 135856).
G-GDFS | 18.7 | G-GDFS/H-20 C1+C2+6YR+8YR+10YR | 5351670 | M | C | 32-00 |  | 32-800-00 | 01.03.2020 | 15.03.2020 | 1 | THERE WAS FOUND DETERIORATED PAINT ON NLG | PAINT HAS BEEN REPAIRED. IAW SOPM 20-41-02 REV.20
G-GDFS | 18.7 | G-GDFS/H-20 C1+C2+6YR+8YR+10YR | 5351671 | M | C | 32-00 |  | 32-800-00 | 01.03.2020 | 15.03.2020 | 1 | THERE WAS FOUND DETERIORATED PAINT IN NLG WHEEL WELL | PAINT HAS BEEN REPAIRED. IAW SOPM 20-41-02 REV.20
G-GDFS | 18.7 | G-GDFS/H-20 C1+C2+6YR+8YR+10YR | 5351672 | M | C | 32-00 |  | 32-800-00 | 01.03.2020 | 16.03.2020 | 1 | NLG DOORS THERE WAS FOUND MISSING SEALANT ON BONDING JUMPERS | THE SEALANT HAS BEEN ADDED ACC AMM 20-30-11,REV.71,15-FEB-20.
G-GDFS | 18.7 | G-GDFS/H-20 C1+C2+6YR+8YR+10YR | 5351677 | M | C | 52-00 |  | 52-822-01 | 01.03.2020 | 26.03.2020 | 1 | DURING INSPECTION WERE FOUND BOTH SCREWS FROM HINGES OUT OF LIMIT | NEW SCREWS HAVE BEEN INSTALLED PER AMM 52-13-00 REV.71
G-GDFS | 18.7 | G-GDFS/H-20 C1+C2+6YR+8YR+10YR | 5351677 | M | C | 52-00 |  | 52-822-01 | 01.03.2020 | 26.03.2020 | 2 | DURING INSPECTION WAS FOUND MISSING SEALENT AROUND LOWER GATE PLS INSTALLED COMLED NEW SEALENT SEAL | NEW SEALENT SEAL HAS BEEN INSTALLED PER SOPM 20-50-19 REV.023
G-GDFS | 18.7 | G-GDFS/H-20 C1+C2+6YR+8YR+10YR | 5351677 | M | C | 52-00 |  | 52-822-01 | 01.03.2020 | 26.03.2020 | 3 | DURING INSPECTION WAS FOUND CORROSION ON GUIDE ADJUST NUT AND BEARING. | NEW BEARING AND SCREW HAVE BEEN INSTALLED PER AMM 52-13-21 REV.71
G-GDFS | 18.7 | G-GDFS/H-20 C1+C2+6YR+8YR+10YR | 5351677 | M | C | 52-00 |  | 52-822-01 | 01.03.2020 | 26.03.2020 | 4 | ON AFT ENTRY DOOR WAS FOUND HOLE {LARGE 3 INCH} IN SEAL IN LOWER SIDE.PLS CHANGE SEAL FROM DOOR. | NEW SEAL HAS BEEN INSTALLED PER AMM 52-09-12 REV.71
G-GDFS | 18.7 | G-GDFS/H-20 C1+C2+6YR+8YR+10YR | 5351677 | M | C | 52-00 |  | 52-822-01 | 01.03.2020 | 26.03.2020 | 5 | DURING INSPECTION WERE FOUND CRACKED BOHT DRAIN VALVES ON AFT ENTRY DOOR | NEW DRAIN VALVES HAVE BEEN INSTALLED PER AMM 52-13-62 REV.71
G-GDFS | 18.7 | G-GDFS/H-20 C1+C2+6YR+8YR+10YR | 5351677 | M | C | 52-00 |  | 52-822-01 | 01.03.2020 | 26.03.2020 | 6 | DURING INSPECTION WAS FOUND CRACKED PAN ASSY IN FWD LOWER CORNER | NEW PAN ASSY HAS BEEN INSTALLED PER AMM 52-13-31 REV.71
G-GDFS | 18.7 | G-GDFS/H-20 C1+C2+6YR+8YR+10YR | 5351678 | M | C | 55-00 |  | 55-120-02 | 01.03.2020 | 31.03.2020 | 1 | CORROSION WAS FOUND UNDER BUSHING OF RH LWR HORIZONTAL STABILIZER REAR SPAR LUG. | ALL CORROSION REMOVED IAW SB 737-55-1074 REV.2, PERFORMED SPOTFACE ON REAR SIDE OF THE LOWER LUG, FOR DETAILS SEE ATTACHED DOCUMENTS ( PICTURE WITH A
G-GDFS | 18.7 | G-GDFS/H-20 C1+C2+6YR+8YR+10YR | 5351678 | M | C | 55-00 |  | 55-120-02 | 01.03.2020 | 31.03.2020 | 2 | MECH: PERFORM REPAIR PER MESSAGE NO. CZT-CEX-20-0049-02B. SEE ATTACHMENT. INFORM ENGINEERING WHEN FINISHED OR IN CASE OF DISCREPANCY. | STEPS NO.1 THRU 6 PERFORMED IAW BOEING MESSAGE CZT-CEX-20-0049-02B AND SB737-55-1074,REV.2
G-GDFS | 18.7 | G-GDFS/H-20 C1+C2+6YR+8YR+10YR | 5351678 | M | C | 55-00 |  | 55-120-02 | 01.03.2020 | 31.03.2020 | 3 | MECH: 1.) MAKE SURE THAT THE WORKING SPACE IS CLEAN AND CLEAR OF TOOLS AND MISCELLANEOUS ITEMS OF EQUIPMENT. 2.) MAKE CERTAIN, THAT NO DAMAGE HA | CLOSE UP STEPS 1-5 PERFORMED
G-GDFS | 18.7 | G-GDFS/H-20 C1+C2+6YR+8YR+10YR | 5351678 | M | C | 55-00 |  | 55-120-02 | 01.03.2020 | 31.03.2020 | 4 | MECH: PERFORM REPAIR PER MESSAGE NO. CZT-CEX-20-0049-02B STEP.7 | MESSAGE NO. CZT-CEX-20-0049-02B STEP.7 PERFORMED IAW AMM TASK 27-41-11-481 REV.71 FEB 15/2020. SOLID SHIMS INSTALLED. GAP REQUIREMENTS ARE MET.
G-GDFS | 18.7 | G-GDFS/H-20 C1+C2+6YR+8YR+10YR | 5351679 | M | C | 55-00 |  | 55-120-02 | 01.03.2020 | 30.03.2020 | 1 | THERE WAS FOUND SIGN OF CORROSION UNDER BUSHING OF RH LWR CENTER SECTION REAR SPAR CLEVIS, AFT LUG. | ALL CORROSION REMOVED IAW SB 737-55-1074 REV.2, PERFORMED SPOTFACE ON FRONT FACE OF THE REAR CLAVIS AND AFT FACE OF THE FRONT CLEVIS, FOR DETAILS SEE
G-GDFS | 18.7 | G-GDFS/H-20 C1+C2+6YR+8YR+10YR | 5351679 | M | C | 55-00 |  | 55-120-02 | 01.03.2020 | 30.03.2020 | 2 | MECH: PERFORM REPAIR PER MESSAGE NO. CZT-CEX-20-0049-02B. SEE ATTACHMENT. INFORM ENGINEERING WHEN FINISHED OR IN CASE OF DISCREPANCY. | STEPS NO.1 THRU 6 PERFORMED IAW BOEING MESSAGE CZT-CEX-20-0049-02B AND SB737-55-1074,REV.2
G-GDFS | 18.7 | G-GDFS/H-20 C1+C2+6YR+8YR+10YR | 5351679 | M | C | 55-00 |  | 55-120-02 | 01.03.2020 | 30.03.2020 | 3 | MECH: 1.) MAKE SURE THAT THE WORKING SPACE IS CLEAN AND CLEAR OF TOOLS AND MISCELLANEOUS ITEMS OF EQUIPMENT. 2.) MAKE CERTAIN, THAT NO DAMAGE | CLOSE UP STEPS 1-5 PERFORMED
G-GDFS | 18.7 | G-GDFS/H-20 C1+C2+6YR+8YR+10YR | 5351679 | M | C | 55-00 |  | 55-120-02 | 01.03.2020 | 30.03.2020 | 4 | PERFORM REPAIR PER MESSAGE NO. CZT-CEX-20-0049-02B STEP.7 | MESSAGE NO. CZT-CEX-20-0049-02B STEP.7 PERFORMED IAW AMM TASK 27-41-11-481 REV.71 FEB 15/2020. SOLID SHIMS INSTALLED. GAP REQUIREMENTS ARE MET.
G-GDFS | 18.7 | G-GDFS/H-20 C1+C2+6YR+8YR+10YR | 5351680 | M | C | 32-00 |  | 32-390-00 | 01.03.2020 | 17.04.2020 | 1 | THERE WAS FOUND CORROSION ON AFT NLG WHEEL WELL ACCES PANELS PRESSURE SIDE 113BW AND 114BW. | WHEEL WELL ACCES PANEL 113BW: #1 DIMENSIONS: LENGHT: 1.653 INCH WIDTH : 0.669 INCH MAX DEPTH OF REMOVED MATERIAL :0.0086 INCH DAMAGE IS IN LIMIT IAW
G-GDFS | 18.7 | G-GDFS/H-20 C1+C2+6YR+8YR+10YR | 5351680 | M | C | 32-00 |  | 32-390-00 | 01.03.2020 | 17.04.2020 | 2 | DO A HIGH FREQUENCY EDDY CURRENT INSPECTION OF THE REWORKED AREA. | NDT: HFEC INSPECTION OF THE SURFACE AND HFEC INSPECTION OF ALL OPEN HOLES HAS BEEN PERFORMED ACC. TO NDTM 51-00-00 PROCEDURE 4 AND PROCEDURE 16, PART
G-GDFS | 18.7 | G-GDFS/H-20 C1+C2+6YR+8YR+10YR | 5351680 | M | C | 32-00 |  | 32-390-00 | 01.03.2020 | 17.04.2020 | 3 | APPLY A CHEMICAL CONVERSION COATING TO THE REWORKED AREAS. REFER TO SOPM 20-43-03. APPLY TWO LAYERS OF BMS 10-11, TYPE I PRIMER TO THE REWORKED. REFE | APPLICATION OF CHEMICAL CONVERSION COATING HAS BEEN PERFORMED. IAW SOPM:20-43-03 REV.020 APPLICATION OF BMS 10-11,TYPE I PRIMER HAS BEEN PERFORMED. I
G-GDFS | 18.7 | G-GDFS/H-20 C1+C2+6YR+8YR+10YR | 5351681 | M | C | 55-00 |  | 55-120-02 | 01.03.2020 | 26.03.2020 | 1 | THERE WAS FOUND DAMAGE ON THE TOP OF THE RH HORIZONTAL STABILIZER UPPER FRONT SPAR FITTING CAUSED BY THE ACCESS PANEL | NDT: THE HFEC INSPECTION HAS BEEN PERFORMED AFTER BLEND-OUT I.A.W.NTM PART 6, 51-00-00, PROC.4, REV.131, MAR.01/20. RESULT: NO CRACK NOTED. USED DEVIC
G-GDFS | 18.7 | G-GDFS/H-20 C1+C2+6YR+8YR+10YR | 5351681 | M | C | 55-00 |  | 55-120-02 | 01.03.2020 | 26.03.2020 | 2 | 1. ENSURE DAMAGE REMOVAL IS PER 737-800 SRM 51-10-02. ENSURE THE BLEND OUT DIMENSIONS DO NOT EXCEED THE VALUES REPORTED A. ENSURE A 20:1 BLEN | 1. DAMAGE HAS BEEN REMOVED PER 737-800 SRM 51-10-02 REV.68 10NOV/2019 THE BLEND OUT DIMENSIONS DO NOT EXCEED THE VALUES REPORTED. A 20:1 BLEND RATI
G-GDFS | 18.7 | G-GDFS/H-20 C1+C2+6YR+8YR+10YR | 5351681 | M | C | 55-00 |  | 55-120-02 | 01.03.2020 | 26.03.2020 | 3 | B1: PERFORM DOUBLE INSPECTION OF THE REPAIR | INSPECTION PERFORMED
G-GDFS | 18.7 | G-GDFS/H-20 C1+C2+6YR+8YR+10YR | 5351682 | M | C | 32-00 |  | 32-390-00 | 01.03.2020 | 15.03.2020 | 1 | THERE WERE FOUND DETERIORATED PLACARDS ON NLG WHEEL WELL ACCES PANELS 113BW AND 113AW | PLACARDS HAVE BEEN CHANGED PER SOPM 20-50-05. REV.19
G-GDFS | 18.7 | G-GDFS/H-20 C1+C2+6YR+8YR+10YR | 5351683 | M | C | 55-00 |  | 55-120-01 | 01.03.2020 | 30.03.2020 | 1 | CORROSION WAS FOUND UNDER BUSHING OF LH LWR HORIZONTAL STABILIZER REAR SPAR LUG | ALL CORROSION REMOVED IAW SB 737-55-1074 REV.2, PERFORMED SPOTFACE ON REAR SIDE OF THE LOWER LUG, FOR DETAILS SEE ATTACHED DOCUMENTS ( PICTURE WITH A
G-GDFS | 18.7 | G-GDFS/H-20 C1+C2+6YR+8YR+10YR | 5351683 | M | C | 55-00 |  | 55-120-01 | 01.03.2020 | 30.03.2020 | 2 | MECH: PERFORM REPAIR PER MESSAGE NO. CZT-CEX-20-0048-02B. SEE ATTACHMENT. INFORM ENGINEERING WHEN FINISHED OR IN CASE OF DISCREPANCY. | STEPS NO.1 THRU 6 PERFORMED IAW BOEING MESSAGE CZT-CEX-20-0048-02B AND SB737-55-1074,REV.2
G-GDFS | 18.7 | G-GDFS/H-20 C1+C2+6YR+8YR+10YR | 5351683 | M | C | 55-00 |  | 55-120-01 | 01.03.2020 | 30.03.2020 | 3 | MECH: 1.) MAKE SURE THAT THE WORKING SPACE IS CLEAN AND CLEAR OF TOOLS AND MISCELLANEOUS ITEMS OF EQUIPMENT. 2.) MAKE CERTAIN, THAT NO DAMAGE HAS | CLOSE UP STEPS 1-5 PERFORMED
G-GDFS | 18.7 | G-GDFS/H-20 C1+C2+6YR+8YR+10YR | 5351683 | M | C | 55-00 |  | 55-120-01 | 01.03.2020 | 30.03.2020 | 4 | MECH: PERFORM REPAIR PER MESSAGE NO. CZT-CEX-20-0049-02B STEP.7 | MESSAGE NO. CZT-CEX-20-0048-02B STEP.7 PERFORMED IAW AMM TASK 27-41-11-481 REV.71 FEB 15/2020. SOLID SHIMS INSTALLED. GAP REQUIREMENTS ARE MET.
G-GDFS | 18.7 | G-GDFS/H-20 C1+C2+6YR+8YR+10YR | 5351684 | M | C | 55-00 |  | 55-120-01 | 01.03.2020 | 30.03.2020 | 1 | THERE WAS FOUND MIGRATED BUSHING OF THE LH LWR CENTER SECTION REAR SPAR CLEVIS, AFT LUG WITH SUSPECT TO CORROSION. | ALL CORROSION REMOVED IAW SB 737-55-1074 REV.2, PERFORMED SPOTFACE ON FRONT FACE OF THE REAR CLAVIS, FOR DETAILS SEE ATTACHED DOCUMENTS ( PICTURE WITH
G-GDFS | 18.7 | G-GDFS/H-20 C1+C2+6YR+8YR+10YR | 5351684 | M | C | 55-00 |  | 55-120-01 | 01.03.2020 | 30.03.2020 | 2 | MECH: PERFORM REPAIR PER MESSAGE NO. CZT-CEX-20-0048-02B. SEE ATTACHMENT. INFORM ENGINEERING WHEN FINISHED OR IN CASE OF DISCREPANCY. | STEPS NO.1 THRU 6 PERFORMED IAW BOEING MESSAGE CZT-CEX-20-0048-02B AND SB737-55-1074,REV.2
G-GDFS | 18.7 | G-GDFS/H-20 C1+C2+6YR+8YR+10YR | 5351684 | M | C | 55-00 |  | 55-120-01 | 01.03.2020 | 30.03.2020 | 3 | MECH: 1.) MAKE SURE THAT THE WORKING SPACE IS CLEAN AND CLEAR OF TOOLS AND MISCELLANEOUS ITEMS OF EQUIPMENT. 2.) MAKE CERTAIN, THAT NO DAMAGE HA | CLOSE UP STEPS 1-5 PERFORMED
G-GDFS | 18.7 | G-GDFS/H-20 C1+C2+6YR+8YR+10YR | 5351684 | M | C | 55-00 |  | 55-120-01 | 01.03.2020 | 30.03.2020 | 4 | PERFORM REPAIR PER MESSAGE NO. CZT-CEX-20-0048-02B STEP.7 | MESSAGE NO. CZT-CEX-20-0048-02B STEP.7 PERFORMED IAW AMM TASK 27-41-11-481 REV.71 FEB 15/2020. SOLID SHIMS INSTALLED. GAP REQUIREMENTS ARE MET.
G-GDFS | 18.7 | G-GDFS/H-20 C1+C2+6YR+8YR+10YR | 5351685 | M | C | 55-00 |  | 55-120-01 | 01.03.2020 | 26.03.2020 | 1 | THERE WAS FOUND DAMAGE ON THE TOP OF THE LH HORIZONTAL STABILIZER UPPER FRONT SPAR FITTING CAUSED BY THE ACCESS PANEL | NDT: THE HFEC INSPECTION HAS BEEN PERFORMED AFTER BLEND-OUT I.A.W.NTM PART 6, 51-00-00, PROC.4, REV.131, MAR.01/20. RESULT: NO CRACK NOTED. USED DEVIC
G-GDFS | 18.7 | G-GDFS/H-20 C1+C2+6YR+8YR+10YR | 5351685 | M | C | 55-00 |  | 55-120-01 | 01.03.2020 | 26.03.2020 | 2 | 1. ENSURE DAMAGE REMOVAL IS PER 737-800 SRM 51-10-02. ENSURE THE BLEND OUT DIMENSIONS DO NOT EXCEED THE VALUES REPORTED A. ENSURE A 20:1 BLE | 1. DAMAGE HAS BEEN REMOVED PER 737-800 SRM 51-10-02 REV.68 10NOV/2019 THE BLEND OUT DIMENSIONS DO NOT EXCEED THE VALUES REPORTED. A 20:1 BLEND RATI
G-GDFS | 18.7 | G-GDFS/H-20 C1+C2+6YR+8YR+10YR | 5351685 | M | C | 55-00 |  | 55-120-01 | 01.03.2020 | 26.03.2020 | 3 | B1: PERFORM DOUBLE INSPECTION OF THE REPAIR | INSPECTION PERFORMED
G-GDFS | 18.7 | G-GDFS/H-20 C1+C2+6YR+8YR+10YR | 5351686 | M | C | 57-00 |  | 57-854-01 | 01.03.2020 | 22.03.2020 | 1 | WAS FOUND TORN SEAL ON SUPORT ASSY L/H WING MAIN OUTBOARD FLAP /L/H SIDE/. | THE SEAL HAS BEEN CHANGED IAW AMM 20-50-11 REV.71 15/FEB/2020
G-GDFS | 18.7 | G-GDFS/H-20 C1+C2+6YR+8YR+10YR | 5351687 | M | C | 32-00 |  | 32-120-00 | 01.03.2020 | 10.03.2020 | 1 | THERE WAS FOUND UNPAINTED PLACARD ON NLG LEG | PLACARD HAS BEEN CHANGED. IAW SOPM: 20-50-05. REV.019
G-GDFS | 18.7 | G-GDFS/H-20 C1+C2+6YR+8YR+10YR | 5351688 | M | C | 57-00 |  | 57-924-02 | 01.03.2020 | 10.03.2020 | 1 | WAS FOUND TORN SEAL ON R/H WING AFT FLAP | THE SEAL HAS BEEN CHANGED IAW AMM 20-50-11 REV.71 15/FEB/2020
G-GDFS | 18.7 | G-GDFS/H-20 C1+C2+6YR+8YR+10YR | 5351689 | M | C | 78-00 |  | 78-100-02 | 01.03.2020 | 29.03.2020 | 1 | ENG #2- L/H T/R HALF INSULATION BLANKET IS TEAR. LENGHT IS 0.32 IN, POS. IS 36 IN FROM FWD EDGE, 9 IN FROM LWR EDGE. PLS WELDER: PERFORM PERMANENT R | PERMANENT REPAIR BY SPOT WELDED PATCH PERFORMED PER 737-SL-78-050(REV.B,12-NOV-2017).
G-GDFS | 18.7 | G-GDFS/H-20 C1+C2+6YR+8YR+10YR | 5351689 | M | C | 78-00 |  | 78-100-02 | 01.03.2020 | 29.03.2020 | 2 | ENG.NO.2: PLS.REMOVE/INSTALL L/H T/R HALF DUE TO ACCESS FOR REMOVE/INSTALLATION THE PRECOOLER NO.2 PER AMM TASK 78-31-01-000-801-F00 REV.71 15. FEB. 2 | THE LH T/R HALF OF THE ENG.NO.2 HAS BEEN REMOVED PER AMM TASK 78-31-01-000-801-F00 REV.71 4-15.FEB.20.
G-GDFS | 18.7 | G-GDFS/H-20 C1+C2+6YR+8YR+10YR | 5351689 | M | C | 78-00 |  | 78-100-02 | 01.03.2020 | 29.03.2020 | 3 | DO A T/R NORMAL OPERATIONAL TEST PER AMM TASK 78-31-00-700-801-F00 REV.71. DO A CHECK FOR HYDRAULIC FLUID LEAKS. | T/R NORMAL OPERATION TEST HAS BEEN PERFORMED PER AMM TASK 78-31-00-700-801-F00 REV.71. NO LEAKS NOTED.
G-GDFS | 18.7 | G-GDFS/H-20 C1+C2+6YR+8YR+10YR | 5351691 | M | C | 57-00 |  | 57-300-01 | 01.03.2020 | 01.04.2020 | 1 | WAS FOUND COATING ON TRACK DEFLECTOR L/H WING MAIN INBOARD FLAP | LH WING INBOARD MAIN FLAP DEFLECTION TRACK HAS BEEN REPLACED IAW CMM 57-53-05, IPL 1, REV.41 NOV 01/2019.
G-GDFS | 18.7 | G-GDFS/H-20 C1+C2+6YR+8YR+10YR | 5351692 | M | C | 57-00 |  | 57-300-01 | 01.03.2020 | 03.04.2020 | 1 | WAS FOUND CHAFED BELLCRANK ASSY AROUND BEARINGS ON L/H INBOARD AFT FLAP ACTUATING MECHANISM. | BELLCRANK HAS BEEN INSTALED PER AMM 27-51-14-400-801 REV 71 15-FEB-20.
G-GDFS | 18.7 | G-GDFS/H-20 C1+C2+6YR+8YR+10YR | 5351692 | M | C | 57-00 |  | 57-300-01 | 01.03.2020 | 03.04.2020 | 2 | CONTINUE WITH ADJUSTMENT PER AMM 27-51-14-400-801 FROM STEP 8A | ADJUSTMENT HAS BEEN PERFORMED PER AMM 27-51-14-400-801, REV.71
G-GDFS | 18.7 | G-GDFS/H-20 C1+C2+6YR+8YR+10YR | 5351693 | M | C | 78-00 |  | 78-070-01 | 01.03.2020 | 29.03.2020 | 1 | ENG.1, T/R BLOCKER DOOR NO.3 THE WEAR PAD FOUND MISSING. | COM - THE NEW WEAR PAD HAS BEEN BONDED PER CMM 78-31-24, REV.42 (NOV 01/2019).
G-GDFS | 18.7 | G-GDFS/H-20 C1+C2+6YR+8YR+10YR | 5351693 | M | C | 78-00 |  | 78-070-01 | 01.03.2020 | 29.03.2020 | 2 | ENG.1, T/R BLOCKER DOOR NO.8 THE WEAR PAD FOUND MISSING. | COM - THE NEW WEAR PAD HAS BEEN BONDED PER CMM 78-31-24, REV.42 (NOV 01/2019).
G-GDFS | 18.7 | G-GDFS/H-20 C1+C2+6YR+8YR+10YR | 5351693 | M | C | 78-00 |  | 78-070-01 | 01.03.2020 | 29.03.2020 | 3 | REMOVE BLOCKER DOORS NO.3 AND 8. | THE BOLCKER DOORS REMOVED IAW AMM 78-31-06-000-801 REV.71 FEB.15/20
G-GDFS | 18.7 | G-GDFS/H-20 C1+C2+6YR+8YR+10YR | 5351693 | M | C | 78-00 |  | 78-070-01 | 01.03.2020 | 29.03.2020 | 4 | INSTALL BLOCKER DOOR NO 8 | BLOCKER DOOR NO 8 HAS BEEN INSTALLED IAW AMM TASK 78-31-06-400-801-F00 REV 71.
G-GDFS | 18.7 | G-GDFS/H-20 C1+C2+6YR+8YR+10YR | 5351693 | M | C | 78-00 |  | 78-070-01 | 01.03.2020 | 29.03.2020 | 5 | INSTALL BLOCKER DOOR NO 3 | BLOCKER DOOR NO 3 HAS BEEN INSTALLED IAW AMM TASK 78-31-06-400-801-F00 REV 71.
G-GDFS | 18.7 | G-GDFS/H-20 C1+C2+6YR+8YR+10YR | 5351693 | M | C | 78-00 |  | 78-070-01 | 01.03.2020 | 29.03.2020 | 6 | PERFORM INSTALLATION TEST IAW AMM 78-31-06-400-801-F00 STEP.G. | INSTALLATION TEST HAS BEEN PERFORMED IAW AMM 78-31-06-400-801-F00 STEP.G.
G-GDFS | 18.7 | G-GDFS/H-20 C1+C2+6YR+8YR+10YR | 5351701 | M | C | 74-00 |  | JET-74-11-01-RH | 02.03.2020 | 31.03.2020 | 1 | ENG. #2 UPPER IGNITION EXCITOR CONTACT PIN WAS FOUND JAMMED DURING REMOVAL | THE UPPER IGNITION EXCITER UNIT OF THE ENG.NO.2 HAS BEEN CHANGED PER AMM TASK 74-11-01-400-801-F00 REV.71 15.FEB.2020.
G-GDFS | 18.7 | G-GDFS/H-20 C1+C2+6YR+8YR+10YR | 5351701 | M | C | 74-00 |  | JET-74-11-01-RH | 02.03.2020 | 31.03.2020 | 2 | PLS: PERFORME THE RIGHT ENGINE SYSTEM AUDIBLE TEST IAW AMM TASK 74-00-00-750-801-F00 REV.71 15. FEB.2020 | THE R/H ENGINE SYSTEM AUDIBLE TEST HAS BEEN PERFORMED PER AMM TASK 74-00-00-750-801-F00 REV.71 15.FEB.20.
G-GDFS | 18.7 | G-GDFS/H-20 C1+C2+6YR+8YR+10YR | 5351702 | M | C | 55-00 |  | 55-828-01 | 02.03.2020 | 26.03.2020 | 1 | SEVERAL FASTENER HOLES OF L/H HORIZONTAL STABILIZER TRAILING EDGE LOWER BEAM AND LOWER CHORD WERE FOUND CORRODED | NDT: THE FASTENER OPEN HOLES ROTO INSPECTION HAS BEEN PERFORMED I.A.W.NTM PART 6, 51-00-00, PROC.16, REV.131, MAR. 01/20. RESULT: NO DEFECT APPARENT.
G-GDFS | 18.7 | G-GDFS/H-20 C1+C2+6YR+8YR+10YR | 5351702 | M | C | 55-00 |  | 55-828-01 | 02.03.2020 | 26.03.2020 | 2 | 1. ENSURE THERE IS NO DAMAGE BY PERFORMING AN HFEC INSPECTION ON THE OPEN HOLE PER 737 NDT MANUAL PART 6, 51-00-00, PROCEDURE 16, USING 0.03 NOTCH CAL | NO.7 HOLE AT LH HORIZONTAL STABILIZER TRAILING EDGE STRUCTURE RIB ESTA 149.12: REPAIR CATEGORY A PER SERVICE REQUEST ID: 4-4754431608 AND BOE MESSAGE
G-GDFS | 18.7 | G-GDFS/H-20 C1+C2+6YR+8YR+10YR | 5351702 | M | C | 55-00 |  | 55-828-01 | 02.03.2020 | 26.03.2020 | 3 | B1: PERFORM DOUBLE INSPECTION OF THE REPAIR | DOUBLE INSPECTION PERFORMED
G-GDFS | 18.7 | G-GDFS/H-20 C1+C2+6YR+8YR+10YR | 5351705 | M | C | 55-00 |  | 55-842-02 | 02.03.2020 | 26.03.2020 | 1 | SEVERAL FASTENER HOLES OF R/H HORIZONTAL STABILIZER TRAILING EDGE LOWER BEAM AND LOWER CHORD WERE FOUND CORRODED | NDT: HFEC INSPECTION HAS BEEN PERFORMED ACC. TO NDTM 51-00-00 PROCEDURE 4, PART 6, REV.131 RESULT: NO CRACK NOTED INSTRUMENT USED: FOERSTER DEFECTOMET
G-GDFS | 18.7 | G-GDFS/H-20 C1+C2+6YR+8YR+10YR | 5351715 | M | C | 21-30 | (finding) | 5334232 | 02.03.2020 | 15.03.2020 | 1 | INT: DURING REMOVAL OF OUTFLOW VALVE: FWD UP ATTACHING BOLT: THERE WAS FOUND WORN OUT BOLT HEAD - DIFFICULT TO LOOSEN | NEW BOLT HAS BEEN INSTALED IAW AMM 20-50-11 AND 21-31-03, REV.71
G-GDFS | 18.7 | G-GDFS/H-20 C1+C2+6YR+8YR+10YR | 5351715 | M | C | 21-30 | (finding) | 5334232 | 02.03.2020 | 15.03.2020 | 2 | INT: DURING REMOVAL OF OUTFLOW VALVE: AFT UP ATTACHING BOLT: THERE WAS FOUND WORN OUT BOLT HEAD - DIFFICULT TO LOOSEN | NEW BOLT HAS BEEN INSTALED IAW AMM 20-50-11 AND 21-31-03, REV.71
G-GDFS | 18.7 | G-GDFS/H-20 C1+C2+6YR+8YR+10YR | 5351718 | M | C | 57-00 |  | 57-826-01 | 02.03.2020 | 10.03.2020 | 1 | L/H WING TANK NO.1 BETWEEN RIB 5. AND 6.FWD(FUEL ACCESS DOOR 532AB)-THE SPRING ON DISTRIBUTION LINE VALVE WAS FOUND BURST. | THE CHECK VALVE HAS BEEN CHANGED ACC AMM 20-50-11 REV.71, FEB/15/2020
G-GDFS | 18.7 | G-GDFS/H-20 C1+C2+6YR+8YR+10YR | 5351721 | M | C | 21-30 | (finding) | 5334232 | 02.03.2020 | 15.03.2020 | 1 | INT: DURING REMOVAL OF OUTFLOW VALVE: THERE WAS FOUND UNSERVICEABLE BONDING JUMPER | NEW BONDING JUMPER HAS BEEN INSTALED IAW AMM 20-40-11, 20-50-11 AND 21-31-03, REV.71
G-GDFS | 18.7 | G-GDFS/H-20 C1+C2+6YR+8YR+10YR | 5351722 | M | C | 57-00 |  | 57-822-01 | 02.03.2020 | 10.03.2020 | 1 | TORN BONDING JUMPER WAS FOUND IN LH WING CENTR TANK - ACCESS PANEL 531BB AREA - ON DISTRIBUTION FUEL LINE | NEW BONDING JUMPER HAS BEEN INSTALLED ACC TO AMM 20-50-11 REV.71 15/FEB/2020
G-GDFS | 18.7 | G-GDFS/H-20 C1+C2+6YR+8YR+10YR | 5351735 | M | C | 53-00 |  | 53-866-00 | 02.03.2020 | 05.04.2020 | 1 | INT.- AFT OUTBOARD WALL HAS BEEN DISASSEMBLY FROM LAVATORY A MODULE FOR TEDLAR REPLACEMENT. WALL SEND TO THE UPHOLSTERY SHOP. | AFT PITBOARD WALL HAS BEEN ASSEBMLED. CMM:25-45-41 DEC10/99
G-GDFS | 18.7 | G-GDFS/H-20 C1+C2+6YR+8YR+10YR | 5351735 | M | C | 53-00 |  | 53-866-00 | 02.03.2020 | 05.04.2020 | 2 | DURING DISASSEMBLY AFT OUTBOARD LAVATORY WALL WERE FOUND SURROUND AROUND MIRROR CRACKED AND MISSING PART AND CLAMPS WERE FOUND MISSING FROM ELECTRICAL | MIRROR SOROUND INSTALLED IAW CMM 25-45-41 DEC10/99
G-GDFS | 18.7 | G-GDFS/H-20 C1+C2+6YR+8YR+10YR | 5351789 | M | C | 53-00 |  | 53-886-00 | 02.03.2020 | 24.03.2020 | 1 | THE PSU PANEL INSERTS WERE FOUND MISSING. SENT TO WORKSHOP | INSERT HAVE BEEN REPLACED FOR A NEW ONE IAW: AMM 20-00-00, REV.71.
G-GDFS | 18.7 | G-GDFS/H-20 C1+C2+6YR+8YR+10YR | 5351794 | M | C | 70-00 |  | 70-802-01 | 02.03.2020 | 12.03.2020 | 1 | ENG.NO.1: THE CLAMPS OF THE LPT COOLING MANIFOLD WERE FOUND CHAFED. | CLAMPS HAVE BEEN CHANGED I.A.W. AMM 20-50-11 REV. 71, FEB. 15/20
G-GDFS | 18.7 | G-GDFS/H-20 C1+C2+6YR+8YR+10YR | 5351794 | M | C | 70-00 |  | 70-802-01 | 02.03.2020 | 12.03.2020 | 2 | THE BUSHING OF THE SECOND UPPER VSV ACTUATING RING AND THE THIRD LOWER RING OF THE ENG.NO.1 WERE FOUND MISSING. | THE BUSHING FLANGED OF THE VSV ACTUATING RINGS OF THE ENG.NO.1 HAVE BEEN INSTALLED PER AMM TASK 72-32-00-900-801-F00 REV.71 15. FEB.2020.
G-GDFS | 18.7 | G-GDFS/H-20 C1+C2+6YR+8YR+10YR | 5351795 | M | C | 53-00 |  | 53-884-00 | 02.03.2020 | 30.03.2020 | 1 | TEDLAR ON LAVATORY E AFT OUTBOARD WALL WAS FOUND TORNED. WALL HAS BEEN DISSASSEMBLY FROM LAVATORY MODULE AND SEND TO THE UPHOLSTERY FOR TEDLAR REPLAC | FOR INFO ABOUT REPAIR SEE TO CM PROJETS LINKED TO WO.
G-GDFS | 18.7 | G-GDFS/H-20 C1+C2+6YR+8YR+10YR | 5351795 | M | C | 53-00 |  | 53-884-00 | 02.03.2020 | 30.03.2020 | 2 | DURING LAVATORY E AFT WALL DISASSEMBLY FOR TEDLAR REPLACEMENT,SHROUD FROM DISPENSER TILT OUT BOX WAS FOUND CRACKED AND MISSING PART. | SHROUD HAS BEEN INSTALLED. CMM:25-45-61 MAY10/00
G-GDFS | 18.7 | G-GDFS/H-20 C1+C2+6YR+8YR+10YR | 5351802 | M | C | 55-00 |  | 55-115-01 | 02.03.2020 | 28.03.2020 | 1 | THE L/H ELEVATOR MAST FITTING BEARING WAS FOUND CORRODED | BEARING HAS BEEN REPLACED IAW SOPM 20-50-03, REV.116, MAR 01/2020
G-GDFS | 18.7 | G-GDFS/H-20 C1+C2+6YR+8YR+10YR | 5351802 | M | C | 55-00 |  | 55-115-01 | 02.03.2020 | 28.03.2020 | 2 | THE BOLT ASSY FROM ELEVATOR PUSHROD WAS FOUND CORRODED | BOLTS HAVE BEEN REPLACED IAW AMM SUBTASK 27-31-11-420-006 REV.71, FEB 15/2019
G-GDFS | 18.7 | G-GDFS/H-20 C1+C2+6YR+8YR+10YR | 5351802 | M | C | 55-00 |  | 55-115-01 | 02.03.2020 | 28.03.2020 | 3 | THE BEARING FROM ELEVATOR OUTPUT TORQUE TUBE WAS FOUND CORRODED | THE BEARING HAS BEEN REPLACED IAW 737-SL-27-154-H DATE 13/JUL/2011
G-GDFS | 18.7 | G-GDFS/H-20 C1+C2+6YR+8YR+10YR | 5351808 | M | C | 56-00 |  | JET-56-11-11 | 02.03.2020 | 14.03.2020 | 1 | RH WINDOW NO.1 BONDING RESISTANCE OUT OF LIMIT | THE WIRE MESH ON WINDSHIELDS R/H HAVE BEEN INSTALLED AMM 56-11-11 REV 71
G-GDFS | 18.7 | G-GDFS/H-20 C1+C2+6YR+8YR+10YR | 5351821 | M | C | 56-00 |  | JET-56-11-11 | 02.03.2020 | 02.04.2020 | 1 | LH WINDOW BLANK NO.5 BONDING RESISTANCE OUT OF LIMIT | THE WINDOW BLANK 5 LH HAS BEEN REINSTALLED PER CAS NO. 05CAS469-D82 BONDING RESISTANCE OK ( 0,0012 OHMS )
G-GDFS | 18.7 | G-GDFS/H-20 C1+C2+6YR+8YR+10YR | 5351821 | M | C | 56-00 |  | JET-56-11-11 | 02.03.2020 | 02.04.2020 | 2 | DO THE CABIN PRESSURE LEAK TEST, TASK 05-51-91-790-801 | THE CABIN PRESSURE LEAK TEST HAS BEEN PERFORMED AMM 05-51-91 REV 71 RESULT OK
G-GDFS | 18.7 | G-GDFS/H-20 C1+C2+6YR+8YR+10YR | 5351823 | M | C | 55-00 |  | 55-830-01 | 02.03.2020 | 24.03.2020 | 1 | LH REAR SPAR UPR FWD TRACK FOR THE SLIDING SEAL WAS FOUND BROKEN. RUBSTRIP ON THE TAILCONE WAS FOUND CHAFED | NEW RUB STRIP PN 181A8065-55 HAS BEEN INSTALLED ON LH SIDE OF TAILCONE AMM 20-50-11. REV 71. 15.FEB 2020.
G-GDFS | 18.7 | G-GDFS/H-20 C1+C2+6YR+8YR+10YR | 5351823 | M | C | 55-00 |  | 55-830-01 | 02.03.2020 | 24.03.2020 | 2 | SLIDING SEAL FROM LH HOR STAB TE UPR GAP COVER 333AT WAS FOUND WORN OUT OF THE LIMIT | THE NEW SLIDING SEAL HAS BEEN INSTALLED PER SRM 51-40-02 REV.69 10.MAR/2020.
G-GDFS | 18.7 | G-GDFS/H-20 C1+C2+6YR+8YR+10YR | 5351823 | M | C | 55-00 |  | 55-830-01 | 02.03.2020 | 24.03.2020 | 3 | SLIDING SEAL FROM LH HOR STAB TE LWR GAP COVER 333AB WAS FOUND WORN OUT OF THE LIMIT | THE NEW SLIDING SEAL HAS BEEN INSTALLED PER SRM 51-40-02 REV.69 10.MAR/2020.
G-GDFS | 18.7 | G-GDFS/H-20 C1+C2+6YR+8YR+10YR | 5351871 | M | C | 55-00 |  | 55-844-02 | 02.03.2020 | 27.03.2020 | 1 | SLIDING SEAL FROM RH HOR STAB TE UPR GAP COVER 343AT WAS FOUND WORN OUT OF THE LIMIT | THE NEW SLIDING SEAL RH HOR STAB TE UPR GAP COVER HAS BEEN CHANDED PER SRM 51-40-02 REV.69 10.MAR/2020
G-GDFS | 18.7 | G-GDFS/H-20 C1+C2+6YR+8YR+10YR | 5352033 | M | C | 57-00 |  | 57-918-02 | 02.03.2020 | 05.04.2020 | 1 | EXT-DURING GVI OF THE R/H WING WAS FOUND ABRADED BRACKET ON T/E SUPPORT BEAM AT WBL 87.77 SRM 57-70-00-0G-0 REV 68 10-NOV-2019 | THE NEW BRACKETS ON T/E SUPPORT BEAM HAVE BEEN INSTALLED PER DWG.: 115A2511.
G-GDFS | 18.7 | G-GDFS/H-20 C1+C2+6YR+8YR+10YR | 5352043 | M | C | 56-00 |  | JET-56-11-FO | 02.03.2020 | 15.03.2020 | 1 | THE WINDOW AERODYNAMIC SEAL WAS FOUND UNSERVICEABLE-EROSION | THE WINDOW AERODYNAMIC SEAL HAS BEEN REPAIRED AMM 56-11-00 REV 71
G-GDFS | 18.7 | G-GDFS/H-20 C1+C2+6YR+8YR+10YR | 5352048 | M | C | 56-00 |  | JET-56-11-CPT | 02.03.2020 | 15.03.2020 | 1 | THE WINDOW AERODYNAMIC SEAL WAS FOUND UNSERVICEABLE-EROSION | THE WINDOW AERODYNAMIC SEAL HAS BEEN REPAIRED AMM 56-11-00 REV 71
G-GDFS | 18.7 | G-GDFS/H-20 C1+C2+6YR+8YR+10YR | 5352067 | M | C | 57-00 |  | 57-300-02 | 02.03.2020 | 14.03.2020 | 1 | WERE FOUND LARGE FREEPLAY ON BEARINGS FIX TE MID SPAN DEFLECTION CON. | NEW CONTROL ROLLERS HAVE BEEN INSTALED ACC TO AMM 27-51-21 REV.71 15/FEB/2020
G-GDFS | 18.7 | G-GDFS/H-20 C1+C2+6YR+8YR+10YR | 5352068 | M | C | 25-00 |  | 25-020-00 | 02.03.2020 | 27.03.2020 | 1 | INT THE TOP CORNER BACK ON CAPT SEAT WAS FOUND BENT | SHM: THE SEAT ASSY-CAPT. HAS BEEN REPAIRED IAW CMM 25-11-39, REV.35, DATE REV.5.JUL.2019.
G-GDFS | 18.7 | G-GDFS/H-20 C1+C2+6YR+8YR+10YR | 5352077 | M | C | 57-00 |  | 57-816-01 | 02.03.2020 | 04.04.2020 | 1 | FINDING (NRC) TASKCARD 57-816-01 (1.0) / ITEM 1 THERE WAS FOUND DETERIORATED PAINT ON L/H WING SLATS ON T/E WEDGE LOWER SURFACE. | PAINT HAS BEEN REPAIRED ACC TO AMM 51-21-73,REV.71/15.FEB./2020.
G-GDFS | 18.7 | G-GDFS/H-20 C1+C2+6YR+8YR+10YR | 5352077 | M | C | 57-00 |  | 57-816-01 | 02.03.2020 | 04.04.2020 | 2 | THERE WAS FOUND DETERIORATED PAINT ON R/H WING SLATS ON T/E WEDGE LOWER SURFACE. | PAINT HAS BEEN REPAIRED ACC TO AMM 51-21-73,REV.71/15.FEB./2020.
G-GDFS | 18.7 | G-GDFS/H-20 C1+C2+6YR+8YR+10YR | 5352077 | M | C | 57-00 |  | 57-816-01 | 02.03.2020 | 04.04.2020 | 3 | THERE WAS FOUND DETERIORATED PAINT ON L/H KRUEGER FLAPS SKIN. | PAINT HAS BEEN REPAIRED ACC TO AMM 25-00-00-300-802 REV 71 15-FEB-20
G-GDFS | 18.7 | G-GDFS/H-20 C1+C2+6YR+8YR+10YR | 5352077 | M | C | 57-00 |  | 57-816-01 | 02.03.2020 | 04.04.2020 | 4 | THERE WAS FOUND DETERIORATED PAINT ON R/H KRUEGER FLAPS SKIN. | PAINT HAS BEEN REPAIRED ACC TO AMM 51-21-73,REV.71/15.FEB./2020.
G-GDFS | 18.7 | G-GDFS/H-20 C1+C2+6YR+8YR+10YR | 5352077 | M | C | 57-00 |  | 57-816-01 | 02.03.2020 | 04.04.2020 | 5 | THERE WAS FOUND DETERIORATED PAINT ON L/H FIXED LEADING EDGE LOWER SURFACE UNDER ACCESS PANELS. | PAINT HAS BEEN REPAIRED ACC TO AMM 51-21-73,REV.71/15.FEB./2020.
G-GDFS | 18.7 | G-GDFS/H-20 C1+C2+6YR+8YR+10YR | 5352077 | M | C | 57-00 |  | 57-816-01 | 02.03.2020 | 04.04.2020 | 6 | THERE WAS FOUND DETERIORATED PAINT ON R/H FIXED LEADING EDGE LOWER SURFACE UNDER ACCESS PANELS. | PAINT HAS BEEN REPAIRED ACC TO AMM 51-21-73,REV.71/15.FEB./2020.
G-GDFS | 18.7 | G-GDFS/H-20 C1+C2+6YR+8YR+10YR | 5352095 | M | C | 57-00 |  | 57-330-02 | 02.03.2020 | 05.03.2020 | 1 | WAS FOUND CHAFED RETAINER ON R/H WING MAIN OUTBOARD FLAP /R/H SIDE/. | THE RETAINER CHANGED IAW AMM 20-50-11,REV.71,15 FEB/2019
G-GDFS | 18.7 | G-GDFS/H-20 C1+C2+6YR+8YR+10YR | 5352096 | M | C | 57-00 |  | 57-812-01 | 02.03.2020 | 09.03.2020 | 1 | FINDING (NRC) TASKCARD 57-812-01 (1.0) / ITEM 1 L/H WING FIXED L/E SLAT UPSTOPS WERE FOUND CHAFED. | L/H FIXED L/E SLAT UPSTOPS HAVE BEEN CHANGED IAW AMM 27-81-00 REV.71 15/FEB/2020
G-GDFS | 18.7 | G-GDFS/H-20 C1+C2+6YR+8YR+10YR | 5352097 | M | C | 57-00 |  | 57-330-02 | 02.03.2020 | 09.03.2020 | 1 | WAS FOUND CHAFED INNER SURFACE-CONTACT AREA WIT ROLLERS R/H OUTBD AFT FLAP TRACK NO.2 | R/H AFT FLAP TRACK NO.2 HAS BEEN CHANGED IAW AMM 27-51-26 REV.71 15/FEB/2020
G-GDFS | 18.7 | G-GDFS/H-20 C1+C2+6YR+8YR+10YR | 5352097 | M | C | 57-00 |  | 57-330-02 | 02.03.2020 | 09.03.2020 | 2 | WAS FOUND DEGRADED SURFACE PROTECTION ON RH OUTBD AFT FLAP TRACK NO.3 | R/H AFT FLAP TRACK NO.3 HAS BEEN CHANGED IAW AMM 27-51-26 REV.71 15/FEB/2020
G-GDFS | 18.7 | G-GDFS/H-20 C1+C2+6YR+8YR+10YR | 5352098 | M | C | 57-00 |  | 57-882-02 | 02.03.2020 | 28.03.2020 | 1 | FINDING (NRC) TASKCARD 57-882-02 (1.0) / ITEM 1 R/H WING FIXED L/E SLAT UPSTOPS WERE FOUND CHAFED. | R/H FIXED R/H SLAT UPSTOPS HAVE BEEN CHANGED IAW AMM 27-81-00 REV.71 15/FEB/2020
G-GDFS | 18.7 | G-GDFS/H-20 C1+C2+6YR+8YR+10YR | 5352098 | M | C | 57-00 |  | 57-882-02 | 02.03.2020 | 28.03.2020 | 2 | MECH PLS CHANGE UPSTOPS UNDER SLAT NO.5 - RH WING | THE CHAFED UPSTOPS UNDER SLAT NO.5 CHANGED IAW AMM 27-81-00,REV.71,15 FEB/2020
G-GDFS | 18.7 | G-GDFS/H-20 C1+C2+6YR+8YR+10YR | 5352103 | M | C | 57-00 |  | 57-810-01 | 02.03.2020 | 19.03.2020 | 1 | FINDING (NRC) TASKCARD 57-810-01 (1.0) / ITEM 1 THERE WAS FOUND LOOSENED BEARING ON LINK ASSY OF L/H KRUGER FLAP NO.1. | THE LINK ASSY HAS BEEN CHANGED IAW AMM 20-50-11 REV.71 15/FEB/2020
G-GDFS | 18.7 | G-GDFS/H-20 C1+C2+6YR+8YR+10YR | 5352103 | M | C | 57-00 |  | 57-810-01 | 02.03.2020 | 19.03.2020 | 2 | THE BONDING JUMPER WAS FOUND TORN ON L/H KRUEGER FLAP NO.1 | THE BONDING JUMPER HAS BEEN CHANGED IAW AMM 20-10-37 REV.71 15/FEB/2020
G-GDFS | 18.7 | G-GDFS/H-20 C1+C2+6YR+8YR+10YR | 5352104 | M | C | 57-00 |  | 57-330-02 | 02.03.2020 | 02.04.2020 | 1 | CHAFED WAS FOUND DEFLECTION CONTROL RIB ON R/H WING OUTB MAIN FLAP. /DEFLECTION CONTROL RIB ON RH SIDE FLAP/. PLS PERFORM REPAIR IAW SRM 57-53-02 ALL | REPAIR HAS BEEN PERFORMED IAW SRM 57-53-02,ALLOWABLE DAMAGE 3 REV.69 10/MAR/2020 THICKNESS OF MATERIAL BEFORE BLEND OUT: 0.305 INCH THICKNESS OF MATE
G-GDFS | 18.7 | G-GDFS/H-20 C1+C2+6YR+8YR+10YR | 5352104 | M | C | 57-00 |  | 57-330-02 | 02.03.2020 | 02.04.2020 | 2 | PLS APPLY CADMIUM PLATING TO THE BARE SURFACES OF CRES DEFLECTION CONTROL RIB IAW SRM 51-20-01 | CADMIUM PLAITING HAS BEEN PERFORMED ACC.TO SRM 51-20-01/REV.68/10.NOVEMBER 2019
G-GDFS | 18.7 | G-GDFS/H-20 C1+C2+6YR+8YR+10YR | 5352104 | M | C | 57-00 |  | 57-330-02 | 02.03.2020 | 02.04.2020 | 3 | PLS APPLY A LAYER OF BMS 10-11,TYPE I PRIMER TO THE SURFACES OF THE REWORKED CRES DEFLECTION CONTROL RIB | LAYER OF BMS 10-11,TYPE I PRIMER HAS BEEN APPLIED.
G-GDFS | 18.7 | G-GDFS/H-20 C1+C2+6YR+8YR+10YR | 5352107 | M | C | 57-00 |  | 57-020-00 | 02.03.2020 | 29.03.2020 | 1 | INT: FOR ACCES TO CENTER TANK ACC PANEL 131AB, WERE REMOVED: 1] LH A/C PACK AIR CHECK VALVE IAW AMM 21-51-07, REV.71 2] CROSSOVER MANIFOLD DUCT IN LH | 1] LH A/C PACK AIR CHECK VALVE HAS BEEN INSTALLED IAW AMM 21-51-07, REV.71 2] CROSSOVER MANIFOLD DUCT IN LH PACK AREA HAS BEEN INSTALLED IAW AMM 36
G-GDFS | 18.7 | G-GDFS/H-20 C1+C2+6YR+8YR+10YR | 5352111 | M | C | 57-00 |  | 57-918-02 | 02.03.2020 | 06.03.2020 | 1 | FOUND CHAFED WIRES W1032-2011-20 AND W1032-3007-20 ON R/H WING AT THE FLAP TRACK #6. | WIRES REPAIRED IAW SWPM 20-10-13,REV.73,15 FEB 2020.
G-GDFS | 18.7 | G-GDFS/H-20 C1+C2+6YR+8YR+10YR | 5352112 | M | C | 53-00 |  | 53-410-00 | 02.03.2020 | 05.04.2020 | 1 | IN PASSENGER CABIN WERE FOUND TORN AND WET INSULATIONS BLANKETS P/N: -411A4901-1122 -411A4901-1158 -411A4901-1992 -411A4901-1994 -411A4901-2305 -411A4 | INSULATION BLANKETS HAVE BEEN INSTALLED. YAW - AMM 25-80-00, REV. 71.
G-GDFS | 18.7 | G-GDFS/H-20 C1+C2+6YR+8YR+10YR | 5352113 | M | C | 57-00 |  | 57-020-00 | 02.03.2020 | 15.03.2020 | 1 | INT: DURING REMOVAL PARTS FOR ACCES TO ACC PANEL 131AB: BRACKETS FROM CROSSOVER PNEUMATIC DUCT ATTACHED ON KEEL BEAM IN BOTH AIR CONDITION PACKS WERE | 2PCS OF NEW BRACKETS HAVE BEEN INSTALLED IAW AMM 36-13-01, REV.71
G-GDFS | 18.7 | G-GDFS/H-20 C1+C2+6YR+8YR+10YR | 5352114 | M | C | 57-00 |  | 57-810-01 | 02.03.2020 | 01.04.2020 | 1 | FINDING (NRC) TASKCARD 57-810-01 (1.0) / ITEM 1 THERE WAS FOUND LOOSENED BEARING ON L/H KRUGER FLAP NO.2 ON MID. LINK ASSY | LINK ASSY NO.2 HAS BEEN CHANGED IAW AMM 27-81-00 REV.71 15/FEB/2020
G-GDFS | 18.7 | G-GDFS/H-20 C1+C2+6YR+8YR+10YR | 5352114 | M | C | 57-00 |  | 57-810-01 | 02.03.2020 | 01.04.2020 | 2 | THERE WAS FOUND TORN INB. SEAL ON L/H KRUEGER FLAP NO.2. | THE SEAL HAS BEEN CHANGED IAW AMM 20-50-11 REV.71 15/FEB/2020
G-GDFS | 18.7 | G-GDFS/H-20 C1+C2+6YR+8YR+10YR | 5352117 | M | C | 21-50 |  | JET-21-51-03 | 02.03.2020 | 29.03.2020 | 1 | INT: LH A/C PACK EXHAUST OUTLET DUCT: THERE WAS FOUND PAINT IN POOR CONDITION | AFTER WORKSHOP REPAIR: LH EXHAUST OUTLET HAS BEEN INSTALLED IAW AMM 21-51-24, REV.71
G-GDFS | 18.7 | G-GDFS/H-20 C1+C2+6YR+8YR+10YR | 5352117 | M | C | 21-50 |  | JET-21-51-03 | 02.03.2020 | 29.03.2020 | 2 | INT: RH A/C PACK EXHAUST OUTLET DUCT: THERE WAS FOUND PAINT IN POOR CONDITION | AFTER WORKSHOP REPAIR: RH EXHAUST OUTLET HAS BEEN INSTALLED IAW AMM 21-51-24, REV.71
G-GDFS | 18.7 | G-GDFS/H-20 C1+C2+6YR+8YR+10YR | 5352126 | M | C | 57-00 |  | 57-880-02 | 02.03.2020 | 28.03.2020 | 1 | FINDING (NRC) TASKCARD 57-880-02 (1.0) / ITEM 1 THERE WAS FOUND LOOSENED BEARING ON R/H KRUGER FLAP NO.3 ON MID. LINK ASSY | THE MID BULLNOSE LINKAGE OF KRUEGER FLAP NO.3 CHANGED IAW AMM 27-81-11,REV.71,15 FEB/2020
G-GDFS | 18.7 | G-GDFS/H-20 C1+C2+6YR+8YR+10YR | 5352126 | M | C | 57-00 |  | 57-880-02 | 02.03.2020 | 28.03.2020 | 2 | THERE WAS FOUND TORN INB. SEAL ON R/H KRUEGER FLAP NO.3. | THE SEAL HAS BEEN CHANGED IAW AMM 20-50-11 REV.71 15/FEB/2020
G-GDFS | 18.7 | G-GDFS/H-20 C1+C2+6YR+8YR+10YR | 5352126 | M | C | 57-00 |  | 57-880-02 | 02.03.2020 | 28.03.2020 | 3 | THE BONDING JUMPER WAS FOUND TORN ON R/H KRUEGER FLAP NO.3 | THE BONDING JUMPER HAS BEEN CHANGED IAW AMM 20-10-37 REV.71 15/FEB/2020
G-GDFS | 18.7 | G-GDFS/H-20 C1+C2+6YR+8YR+10YR | 5352130 | M | C | 72 | 92997715 (finding) | 5332853 | 02.03.2020 | 17.04.2020 | 1 | PERFORMED JET2 WO 92997715 - RE-INSPECTION RE-INSPECTION PERFORMED IAW AMM 78-31-13-300-801-F00 REV.71 FEB.15/20 WITH RESULT: NO FINDING | PERFORM PPLANT-0086/W92997715 /#2 ENGINE O/B C-DUCT; LOWER HEAT BLANKET HAS TWO PUNTURES. TEMP REPAIR PERFORMEDTO LOWER HEAT BLANKET- RE INSPECT MA
G-GDFS | 18.7 | G-GDFS/H-20 C1+C2+6YR+8YR+10YR | 5352133 | M | C | 05-00 |  | 52-CMR-01 | 02.03.2020 | 14.03.2020 | 1 | THE BOTTOM LATCH ON COCKPIT DOOR WAS FOUND BENT | THE NEW BOTTOM LATCH ON COCKPIT DOOR HAS BEEN INSTALLED AMM 52-51-00 REV 71
G-GDFS | 18.7 | G-GDFS/H-20 C1+C2+6YR+8YR+10YR | 5352134 | M | C | 53-00 |  | 53-430-00 | 02.03.2020 | 25.03.2020 | 1 | PLS. REMOVE TORQUE BOX PANELS (P/N: 148A8625-2, 148A8625-3, 148A8625-4) ON L/H SIDE OF THE APU COMPARTMENT TORQUE BOX FOR ACCESS | THE TORQUE BOX PANELS (P/N: 148A8625-2, 148A8625-3, 148A8625-4) ON L/H SIDE OF THE APU COMPARTMENT TORQUE BOX HAVE BEEN REMOVED DUE TO INSPECTION PER
G-GDFS | 18.7 | G-GDFS/H-20 C1+C2+6YR+8YR+10YR | 5352134 | M | C | 53-00 |  | 53-430-00 | 02.03.2020 | 25.03.2020 | 2 | MECH: 1.) MAKE SURE THAT THE WORKING SPACE IS CLEAN AND CLEAR OF TOOLS AND MISCELLANEOUS ITEMS OF EQUIPMENT. 2.) CLOSE THE ACCESS. | THE WORKING SPACE IS CLEAN AND CLEAR OF TOOL AND MISCELLANEOUS ITEMS OF EQUIPMENT.THE ALL ACCESS ARE CLOSED.
G-GDFS | 18.7 | G-GDFS/H-20 C1+C2+6YR+8YR+10YR | 5352147 | M | C | 53-00 |  | 53-848-00 | 03.03.2020 | 31.03.2020 | 1 | DURING GENERAL VISUAL INSPECTION WAS FOUND DETERIORATED PAINT ON L/H LOWER WING TO BODY FAIRING 192CL-1. | AFTER WORKSHOP REPAIR: PANEL 192CL HAS BEEN INSTALLED IAW AMM 52-48-42, REV.71
G-GDFS | 18.7 | G-GDFS/H-20 C1+C2+6YR+8YR+10YR | 5352149 | M | C | 57-00 |  | 57-896-02 | 03.03.2020 | 03.04.2020 | 1 | 1#-EXT-RH WING-THE GASKETS ON RH FUEL ACCESS PANELS WAS FOUND OUT OF LIMIT. | ALL R/H MAIN FUEL TANK ACCESS DOORS HAVE INSTALLED PER AMM TASK 28-11-11-400-801 AND TASK 28-11-11-400-802, REV.71
G-GDFS | 18.7 | G-GDFS/H-20 C1+C2+6YR+8YR+10YR | 5352149 | M | C | 57-00 |  | 57-896-02 | 03.03.2020 | 03.04.2020 | 2 | 2#-EXT-R\H WING - RUBBER SEAL WERE FOUND DAMAGED RUBBER SEALS ON ACCESS PANELS 633CB,633AB,632PB,632LB,632KB,632JB,632HB,632GB,632EB,632CB,632BB,632AB | THE NEW RUBBER SEALS HAVE BEEN INSTALLED ON ACCESS PANELS PER AMM:28-11-900-801 REV.71 15-FEB-20
G-GDFS | 18.7 | G-GDFS/H-20 C1+C2+6YR+8YR+10YR | 5352149 | M | C | 57-00 |  | 57-896-02 | 03.03.2020 | 03.04.2020 | 3 | 3#-EXT-R/H WING - CLAMP RINGS ALL ACCESS DOORS CLAMP RINGS NEEDS CLEAN AND REMOVE SIGNS OF WIREMESH [KNITTED ALUMINIUM GASKET] | 3#-EXT-R/H WING - CLAMP RINGS- ALL WING ACCESS DOORS CLAMP RINGS HAVE BEEN CLEANED AND RESURFACED PER TO SRM 57-20-01-2R-1 REV.6810-NOV-2019.
G-GDFS | 18.7 | G-GDFS/H-20 C1+C2+6YR+8YR+10YR | 5352149 | M | C | 57-00 |  | 57-896-02 | 03.03.2020 | 03.04.2020 | 4 | MECH.PLS PERFORM R/H WING ACCESS DOORS LEAK CHECK | R/H WING MAIN FUEL TANK LEAKCHECK PERFORMED IAW AMM 28-11-11,REV.71,15FEB/2020
G-GDFS | 18.7 | G-GDFS/H-20 C1+C2+6YR+8YR+10YR | 5352153 | M | C | 57-00 |  | 57-826-01 | 03.03.2020 | 03.04.2020 | 1 | MATERIAL ARE NEEDED FOR INSTALATION OF MANHOLE ACCESS PANELS | EXT - ALL L/H MAIN TANK ACCESS DOOR HAVE BEEN INSTALLED PER AMM TASK 28-11-11-400-801 AND 28-11-11-400-802, REV.71
G-GDFS | 18.7 | G-GDFS/H-20 C1+C2+6YR+8YR+10YR | 5352153 | M | C | 57-00 |  | 57-826-01 | 03.03.2020 | 03.04.2020 | 2 | WERE FOUND DAMAGED RUBBER SEALS ON ACCESS PANELS 533CB,533BB,533AB,532QB,532PB,532NB,532MB,532KB,532JB,532HB,532GB,532FB532EB,532DB,532CB,532AB,AND 13 | THE NEW RUBBER SEALS HAVE BEEN INSTALLED ON ACCESS PANELS PER AMM:28-11-900-801 REV.71 15-FEB-20
G-GDFS | 18.7 | G-GDFS/H-20 C1+C2+6YR+8YR+10YR | 5352153 | M | C | 57-00 |  | 57-826-01 | 03.03.2020 | 03.04.2020 | 3 | ALL ACCESS DOORS CLAMP RINGS NEEDS CLEAN AND REMOVE SIGNS OF WIREMESH [KNITTED ALUMINIUM GASKET] | 3#-EXT-L/H WING - CLAMP RINGS- ALL WING ACCESS DOORS CLAMP RINGS HAVE BEEN CLEANED AND RESURFACED PER TO SRM 57-20-01-2R-1 REV.6810-NOV-2019.
G-GDFS | 18.7 | G-GDFS/H-20 C1+C2+6YR+8YR+10YR | 5352153 | M | C | 57-00 |  | 57-826-01 | 03.03.2020 | 03.04.2020 | 4 | MECH.PLS PERFORM L/H WING ACCESS DOORS LEAK CHECK | L/H WING MAIN FUEL TANK LEAKCHECK PERFORMED IAW AMM 28-11-11,REV.71,15FEB/2020
G-GDFS | 18.7 | G-GDFS/H-20 C1+C2+6YR+8YR+10YR | 5352163 | M | C | 57-00 |  | 57-892-02 | 03.03.2020 | 04.04.2020 | 1 | FINDING (NRC) TASKCARD 57-892-02 (1.0) / ITEM 1 THERE WERE FOUND TWO DENTS ON R/H WING ENGINE FUEL FEED SYSTEM TUBE [P/N 343A2251-7] IN WING CENTER FU | REFER TO WORKSTEP NO. 2 DUE TO ORDERING NEW TUBE.
G-GDFS | 18.7 | G-GDFS/H-20 C1+C2+6YR+8YR+10YR | 5352163 | M | C | 57-00 |  | 57-892-02 | 03.03.2020 | 04.04.2020 | 2 | FUEL TUBE HAS BEEN REMOVED FOR WORKSHOP REPAIR | R/H WING ENGINE FUEL FEED SYSTEM TUBE [P/N 343A2251-7] IN WING CENTER FUEL TANK NO.2 BETWEEN RIB 4 [WSTA 180] AND RIB 5 [WSTA 204.25] WAS INSTALLED BA
G-GDFS | 18.7 | G-GDFS/H-20 C1+C2+6YR+8YR+10YR | 5352163 | M | C | 57-00 |  | 57-892-02 | 03.03.2020 | 04.04.2020 | 3 | PRIOR TO INSTALL THE FUEL LEAK TANK ACCESS DOORS PLS PERFORM ENGINE FUEL FEED MANIFOLD LEAK TEST IAW AMM 28-22-15-710-801. | ENGINE FUEL MANIFOLD LEAK TEST HAS BEEN PERFORMED IAW AMM 28-22-15-710-801 REV. 71.
G-GDFS | 18.7 | G-GDFS/H-20 C1+C2+6YR+8YR+10YR | 5352163 | M | C | 57-00 |  | 57-892-02 | 03.03.2020 | 04.04.2020 | 4 | PLS PERFORM ENGINE FUEL SUCTION FEED OPERATION TEST IAW AMM 28-22-00-710-802 DUE TO RIGHT FUCTION | THE ENGINE FUEL SUCTION FEED OPERATION TEST HAS BEEN PERFORMED PER AMM TASK 28-22-00-710-802 REV.71 15.FEB.20.
G-GDFS | 18.7 | G-GDFS/H-20 C1+C2+6YR+8YR+10YR | 5352163 | M | C | 57-00 |  | 57-892-02 | 03.03.2020 | 04.04.2020 | 5 | ENG 1 & LH PYLON + ENG2 & RH PYLON: EXAMINE ENGINE FUEL SUPPLY HOSE (P/N: S332A280-5) CONNECTION TO PYLON DISCONNECT PANEL FOR LEAK AFTER THE ENGINE | THE LEAK CHECK ON THE FUEL SUPPLY HOSE PYLON ENG.NO.1-2 HAS BEEN PERFORMED PER AMM TASK 71-00-00-700-801-F00 POWER IDLE LEAK CHECK GROUND RUNS REV.71.
G-GDFS | 18.7 | G-GDFS/H-20 C1+C2+6YR+8YR+10YR | 5352165 | M | C | 53-00 |  | 53-430-00 | 03.03.2020 | 16.03.2020 | 1 | APU: THE ANGLE OF THE AIR INLET PLENUM PANEL P/N: 353A2010-14 WAS FOUND BURST. | SHM: THE ANGLE OF THE PLENUM PANEL P/N:353A2010-11 HAS BEEN REPLACED PER DRW. 353A2010
G-GDFS | 18.7 | G-GDFS/H-20 C1+C2+6YR+8YR+10YR | 5352206 | M | C | 57-00 |  | 57-880-02 | 03.03.2020 | 22.03.2020 | 1 | FINDING (NRC) TASKCARD 57-880-02 (1.0) / ITEM 1 THE BONDING JUMPER WAS FOUND TORN ON R/H KRUEGER FLAP NO.4 | BONDING JUMPER HAS BEEN REPLACED PER AMM 20-50-11/201 AND 20-10-37/601. REV.71,15.FEB.20
G-GDFS | 18.7 | G-GDFS/H-20 C1+C2+6YR+8YR+10YR | 5352279 | M | C | 27-00 |  | 27-225-01 | 03.03.2020 | 12.03.2020 | 1 | FINDING (NRC) TASKCARD 27-225-01 (1.0) / ITEM 1 EXT - THERE WAS FOUND WORN COATING ON INBD. MAIN TRACK OF THE SLAT NO.4 | MAIN INBD. TRACK OF THE SLAT NO.4 HAS BEEN REPLACED IAW AMM.27-81-21, REV.71, 15-FEB-2020
G-GDFS | 18.7 | G-GDFS/H-20 C1+C2+6YR+8YR+10YR | 5352282 | M | C | 27-00 |  | 27-225-02 | 03.03.2020 | 20.03.2020 | 1 | FINDING (NRC) TASKCARD 27-225-02 (1.0) / ITEM 1 EXT - THERE WAS FOUND WORN COATING ON INBD. MAIN TRACK OF THE SLAT NO.5 | EXT-MAIN INBD.TRACK OF THE SLAT NO.5 HAS BEEN REPLACED PER.AMM 27-81-21 REV.71 15-FEB-2020
G-GDFS | 18.7 | G-GDFS/H-20 C1+C2+6YR+8YR+10YR | 5352288 | M | C | 27-00 |  | 27-225-02 | 03.03.2020 | 20.03.2020 | 1 | FINDING (NRC) TASKCARD 27-225-02 (1.0) / ITEM 1 EXT - THERE WAS FOUND WORN COATING ON INBD. MAIN TRACK OF THE SLAT NO.6 | MAIN INBD. TRACK OF THE SLAT NO.6 HAS BEEN REPLACED IAW AMM.27-81-21, REV.71, 15-FEB-2020
G-GDFS | 18.7 | G-GDFS/H-20 C1+C2+6YR+8YR+10YR | 5352288 | M | C | 27-00 |  | 27-225-02 | 03.03.2020 | 20.03.2020 | 2 | EXT - THERE WAS FOUND WORN COATING ON OUTBD. MAIN TRACK OF THE SLAT NO.6 | MAIN OUTBD. TRACK OF THE SLAT NO.6 HAS BEEN REPLACED IAW AMM.27-81-21, REV.71, 15-FEB-2020
G-GDFS | 18.7 | G-GDFS/H-20 C1+C2+6YR+8YR+10YR | 5352312 | M | C | 57-00 |  | 57-130-02 | 03.03.2020 | 20.03.2020 | 1 | FINDING (NRC) TASKCARD 57-130-02 (1.0) / ITEM 1 EXT - THERE WAS FOUND CHAFED SEAL ON ANTI-ICE TELESCOPING UNIT ON SLAT NO.6 | THE SEAL HAS BEEN REPLACED IAW AMM 30-11-31 REV 71 15-FEB-2020
G-GDFS | 18.7 | G-GDFS/H-20 C1+C2+6YR+8YR+10YR | 5352324 | M | C | 53-00 |  | 53-380-00 | 03.03.2020 | 26.03.2020 | 1 | DURING PERFORMING GVI PAX COMPARTMENT AFT WET AREA WAS FOUND CORROSION ON FLOOR BEAM STA 947,5 (BETWEEN 10"RBL AND 4,5"LBL UPPER FLANGE) | NDT.HFEC HAS BEEN PERFORMED ACC.NDTM 51-00-00 PROCEDURE 4 PART6,REV.130 RESULT:NO INDICATION FOUND. USED DEVICE:DEFECTOMETER FOERSTER M 1.837
G-GDFS | 18.7 | G-GDFS/H-20 C1+C2+6YR+8YR+10YR | 5352327 | M | C | 53-00 |  | 53-380-00 | 03.03.2020 | 29.03.2020 | 1 | DURING PERFORMING GVI PAX COMPARTMENT AFT WET AREA WAS FOUND CORROSION ON FLOOR BEAM STA 986,5 UPPER FLANGE (BETWEEN RBL 30 THRU LBL 43) | THE CORROSION PLACES ON FLOOR BEAM STA 986,5 HAVE BEEN REMOVED PER SRM TASK 53-70-51-1A-1 AD1 PAR. 4.H. FIGURE 104 DETAIL C. #1) L=1,2" W=0,8" D=0,01
G-GDFS | 18.7 | G-GDFS/H-20 C1+C2+6YR+8YR+10YR | 5352327 | M | C | 53-00 |  | 53-380-00 | 03.03.2020 | 29.03.2020 | 2 | SHM: PERFORM REPAIR PER SRM 53-70-51-2R-4 REPAIR 4 | NDT: FLUORESCENT PENETRANT INSPECTION OF 4 CORNER FITTINGS HAS BEEN PERFORMED ACC. TO SOPM 20-20-02 REV.141 RESULT: NO DEFECT APPARENT MATERIAL USED:
G-GDFS | 18.7 | G-GDFS/H-20 C1+C2+6YR+8YR+10YR | 5352327 | M | C | 53-00 |  | 53-380-00 | 03.03.2020 | 29.03.2020 | 3 | B1: PERFORM DOUBLE INSPECTION OF THE PERFORMED REPAIR | REPAIR DOUBLE INSPECTION PERFORMED THE WORKING SPACE IS CLEAN AND CLEAR OF TOOLS AND MISCELLANEOUS ITEMS OF EQUIPMENT.
G-GDFS | 18.7 | G-GDFS/H-20 C1+C2+6YR+8YR+10YR | 5352327 | M | C | 53-00 |  | 53-380-00 | 03.03.2020 | 29.03.2020 | 4 | DURING REPAIR OF FLOOR BEAM WE NEED RELOCATE HOLES ON FLOOR BEAM. PLS JOINER- PERFORM RELOCATE HOLES ON FLOOR PANELS. | THE HOLES ON FLOOR PANELS HAS BEEN RELOCATED IAW AMM 25-00-00-300-801, (REV. 71, 15-FEB-20).
G-GDFS | 18.7 | G-GDFS/H-20 C1+C2+6YR+8YR+10YR | 5352327 | M | C | 53-00 |  | 53-380-00 | 03.03.2020 | 29.03.2020 | 5 | MECH: 1.) MAKE SURE THAT THE WORKING SPACE IS CLEAN AND CLEAR OF TOOLS AND MISCELLANEOUS ITEMS OF EQUIPMENT. 2.) CLOSE THE ACCESS. | INSPECTED
G-GDFS | 18.7 | G-GDFS/H-20 C1+C2+6YR+8YR+10YR | 5352329 | M | C | 53-00 |  | 53-380-00 | 03.03.2020 | 29.03.2020 | 1 | DURING PERFORMING GVI PAX COMPARTMENT AFT WET AREA WAS FOUND CORROSION ON FLOOR BEAM STA 1006 (UPPER FLANGE RBL 1") | NDT.HFEC HAS BEEN PERFORMED ACC.NDTM 51-00-00 PROCEDURE 4 PART6,REV.130 RESULT:NO INDICATION FOUND. USED DEVICE:DEFECTOMETER FOERSTER M 1.837
G-GDFS | 18.7 | G-GDFS/H-20 C1+C2+6YR+8YR+10YR | 5352329 | M | C | 53-00 |  | 53-380-00 | 03.03.2020 | 29.03.2020 | 2 | A. DAMAGE REMOVAL/INSPECTION: ============================== 1. ENSURE THE FOLLOWING HAS BEEN ACCOMPLISHED AT THE REPORTED FLOOR BEAM UPPER CHORD BLEN | NDT PER STEP F HFEC INSPECTION ON BLENDED AREAS HAS BEEN PERFORMED ACC. TO NDTM 51-00-00 PROCEDURE 23, PART 6, REV.131 RESULT: NO CRACK NOTED INSTRUME
G-GDFS | 18.7 | G-GDFS/H-20 C1+C2+6YR+8YR+10YR | 5352329 | M | C | 53-00 |  | 53-380-00 | 03.03.2020 | 29.03.2020 | 3 | 2. PERFORM AN HFEC COUNTERSINK INSPECTION AT ALL REMOVED FASTENER LOCATIONS PER 737 NDT MANUAL PART 6, 53-30-00, PROCEDURE 1, 3 OR 4. IF ANY CRACKS AR | NDT HFEC INSPECTION OF ALL OPEN HOLES HAS BEEN PERFORMED ACC. TO NDTM 51-00-00 PROCEDURE 16, PART 6, REV.131 RESULT: NO CRACK NOTED INSTRUMENT USED: N
G-GDFS | 18.7 | G-GDFS/H-20 C1+C2+6YR+8YR+10YR | 5352329 | M | C | 53-00 |  | 53-380-00 | 03.03.2020 | 29.03.2020 | 4 | B. FABRICATION: ================ 1. FABRICATE REPAIR PARTS AS SHOWN ON REF /B/ SKETCH. -1 REPAIR STRAP: 0.071 INCH THICK. -2 TAPERED FILLER (2 | THE REPAIR PARTS HAVE BEEN FABRICATED PER REPAIR INSTRUCTIONS CZT-CEX-20-0034-04B.
G-GDFS | 18.7 | G-GDFS/H-20 C1+C2+6YR+8YR+10YR | 5352329 | M | C | 53-00 |  | 53-380-00 | 03.03.2020 | 29.03.2020 | 5 | C. FINISHES: ============= APPLY CHEMICAL CONVERSION COATING PER SOPM 20-43-03 AND TWO COATS BMS 10-11, TYPE I PRIMER PER SOPM 20-41-02 TO ALL BARE SU | THE CHEMICAL CONVERSION COATING HAS BEEN PERFORMED PER SOPM 20-43-03.AND TWO COATS BMS 10-11, TYPE I PRIMER HAS BEEN APPLYED PER SOPM 20-41-02 REV.141
G-GDFS | 18.7 | G-GDFS/H-20 C1+C2+6YR+8YR+10YR | 5352329 | M | C | 53-00 |  | 53-380-00 | 03.03.2020 | 29.03.2020 | 6 | D. INSTALLATION: ================= 1. INSTALL REPAIR PARTS WITH FASTENERS AS SHOWN ON THE REF /B/ SKETCH WITH THE FOLLOWING NOTES: A. IF NECESSARY, AT | THE REPAIR PARTS HAVE BEEN INSTALLED PER REPAIR SKETCH AND REPAIR INSTRUCTIONS PER CZT-CEX-20-0034-04B.
G-GDFS | 18.7 | G-GDFS/H-20 C1+C2+6YR+8YR+10YR | 5352329 | M | C | 53-00 |  | 53-380-00 | 03.03.2020 | 29.03.2020 | 7 | B1: PERFORM DOUBLE INSPECTION OF THE REPAIR | SHM: REPAIR DOUBLE INSPECTION PERFORMED. THE WORKING SPACE IS CLEAN AND CLEAR OF TOOLS AND MISCELLANEOUS ITEMS OF EQUIPMENT.
G-GDFS | 18.7 | G-GDFS/H-20 C1+C2+6YR+8YR+10YR | 5352329 | M | C | 53-00 |  | 53-380-00 | 03.03.2020 | 29.03.2020 | 8 | MECH: 1.) MAKE SURE THAT THE WORKING SPACE IS CLEAN AND CLEAR OF TOOLS AND MISCELLANEOUS ITEMS OF EQUIPMENT. 2.) CLOSE THE ACCESS. | INSPECTED
G-GDFS | 18.7 | G-GDFS/H-20 C1+C2+6YR+8YR+10YR | 5352330 | M | C | 53-00 |  | 53-380-00 | 03.03.2020 | 29.03.2020 | 1 | DURING PERFORMING GVI PAX COMPARTMENT AFT WET AREA WAS FOUND HARD CORROSION ON EXTRUDED SUPPORT BETWEEN STA 1006 AND 1016 ON BL 0. | TAPERED FILLER HAS BEEN INSTALLED ON EXTRUDED SUPPORT BETWEEN STA 1006 AND 1016 ACC TO BOEING REPAIR SKETCH CZT-CEX-20-0034.
G-GDFS | 18.7 | G-GDFS/H-20 C1+C2+6YR+8YR+10YR | 5352330 | M | C | 53-00 |  | 53-380-00 | 03.03.2020 | 29.03.2020 | 2 | MECH: 1.) MAKE SURE THAT THE WORKING SPACE IS CLEAN AND CLEAR OF TOOLS AND MISCELLANEOUS ITEMS OF EQUIPMENT. 2.) CLOSE THE ACCESS. | INSPECTED
G-GDFS | 18.7 | G-GDFS/H-20 C1+C2+6YR+8YR+10YR | 5352333 | M | C | 53-00 |  | 53-380-00 | 03.03.2020 | 29.03.2020 | 1 | DURING PERFORMING GVI PAX COMPARTMENT AFT WET AREA WAS FOUND HARD CORROSION ON EXTRUDED SUPPORT BETWEEN STA 947,5 AND STA 967. (RBL) | SHM:THE SUPPORT ON STA 947,5 AND STA 967. (RBL) HAS BEEN REPLACED DWG 147A5676-6 AND SRM 51-40-02 REV.68 10-NOV-2019.
G-GDFS | 18.7 | G-GDFS/H-20 C1+C2+6YR+8YR+10YR | 5352333 | M | C | 53-00 |  | 53-380-00 | 03.03.2020 | 29.03.2020 | 2 | MECH: 1.) MAKE SURE THAT THE WORKING SPACE IS CLEAN AND CLEAR OF TOOLS AND MISCELLANEOUS ITEMS OF EQUIPMENT. 2.) CLOSE THE ACCESS. | INSPECTED
G-GDFS | 18.7 | G-GDFS/H-20 C1+C2+6YR+8YR+10YR | 5352346 | M | C | 53-00 |  | 53-380-00 | 03.03.2020 | 29.03.2020 | 1 | DURING PERFORMING GVI PAX COMPARTMENT AFT WET AREA WAS FOUND CORROSION ON MACHINED INTERCOSTAL BETWEEN STA 947,5 AND 967 (LBL 51") | SHM:THE INTERCOSTAL ON STA 947,5 AND 967 (LBL 51") HAS BEEN REPLACED PER DWG 147A5650 AND SRM 51-40-02 REV.68 10-NOV-2019.
G-GDFS | 18.7 | G-GDFS/H-20 C1+C2+6YR+8YR+10YR | 5352346 | M | C | 53-00 |  | 53-380-00 | 03.03.2020 | 29.03.2020 | 2 | MECH: 1.) MAKE SURE THAT THE WORKING SPACE IS CLEAN AND CLEAR OF TOOLS AND MISCELLANEOUS ITEMS OF EQUIPMENT. 2.) CLOSE THE ACCESS. | INSPECTED
G-GDFS | 18.7 | G-GDFS/H-20 C1+C2+6YR+8YR+10YR | 5352351 | M | C | 57-00 |  | 57-858-01 | 03.03.2020 | 03.04.2020 | 1 | EXT-DURING GVI OF THE T/E L/H WING WAS FOUND TORN SEAL ON ACC.P.561BB-P/N:115A3712-5 | NEW SEAL HAS BEEN INSTALLED PER AMM 20-50-11-910-801, REV.71 FEB/2020
G-GDFS | 18.7 | G-GDFS/H-20 C1+C2+6YR+8YR+10YR | 5352352 | M | C | 53-00 |  | 53-380-00 | 03.03.2020 | 29.03.2020 | 1 | DURING PERFORMING GVI PAX COMPARTMENT AFT WET AREA WAS FOUND CORROSION ON SUPPORT EXTRUDED BETWEEN STA 947,5 AND 967 R/H SIDE. | SHM:THE SUPPORT ON STA 947,5 AND 967 R/H SIDE HAS BEEN REPLACED PER DWG 147A5650 AND SRM 51-40-02 REV.68 10-NOV-2019
G-GDFS | 18.7 | G-GDFS/H-20 C1+C2+6YR+8YR+10YR | 5352352 | M | C | 53-00 |  | 53-380-00 | 03.03.2020 | 29.03.2020 | 2 | MECH: 1.) MAKE SURE THAT THE WORKING SPACE IS CLEAN AND CLEAR OF TOOLS AND MISCELLANEOUS ITEMS OF EQUIPMENT. 2.) CLOSE THE ACCESS. | INSPECTED
G-GDFS | 18.7 | G-GDFS/H-20 C1+C2+6YR+8YR+10YR | 5352360 | M | C | 53-00 |  | 53-380-00 | 03.03.2020 | 29.03.2020 | 1 | DURING PERFORMING GVI PAX COMPARTMENT AFT WET AREA WAS FOUND CORROSION ON SUPPORT EXTRUDED BETWEEN STA 947,5 AND 967 R/H SIDE (LBL 15") | SHM:THE SUPPORT ON STA 947,5 AND 967 R/H SIDE (LBL 15") HAS BEEN REPLACED PER DWG 147A5676-13 AND SRM 51-40-02 REV.68 10-NOV-2019
G-GDFS | 18.7 | G-GDFS/H-20 C1+C2+6YR+8YR+10YR | 5352360 | M | C | 53-00 |  | 53-380-00 | 03.03.2020 | 29.03.2020 | 2 | MECH: 1.) MAKE SURE THAT THE WORKING SPACE IS CLEAN AND CLEAR OF TOOLS AND MISCELLANEOUS ITEMS OF EQUIPMENT. 2.) CLOSE THE ACCESS. | INSPECTED
G-GDFS | 18.7 | G-GDFS/H-20 C1+C2+6YR+8YR+10YR | 5352403 | M | C | 32-00 |  | 32-085-00 | 03.03.2020 | 20.03.2020 | 1 | 2 PLACES ON LH NLG AXLE OUTER CHROME PLATE WERE FOUND WITH MISSING CHROME 1# DAMAGE DIMENSIONS LOCATION ON INNER EDGE [11-12 O CLOCK ] 2.30MM X | BOTH DAMAGES HAVE BEEN REMOVED PER JIC LG-37-4531
G-GDFS | 18.7 | G-GDFS/H-20 C1+C2+6YR+8YR+10YR | 5352403 | M | C | 32-00 |  | 32-085-00 | 03.03.2020 | 20.03.2020 | 2 | PLEASE PERFORM TEMPORARY REPAIR (WITH LIMITATION TO NEXT OH) I.A.W. JIC LG-37-4531. | DURING INNER CYLINDER TEMPORARY REPAIR WAS FOUND CORROSION OUT OF THE LIMIT,AND DECIDED TO INSTALL NEW ONE INNER CYLINDER.
G-GDFS | 18.7 | G-GDFS/H-20 C1+C2+6YR+8YR+10YR | 5352403 | M | C | 32-00 |  | 32-085-00 | 03.03.2020 | 20.03.2020 | 3 | PLEASE PERFORM LOCAL MAGNETIC PARTICLE EXAMINE PER SOPM 20-20-01 ON BOTH DAMAGES ON NLG LH AXLE | MAGNTIC PARTICLE INSPECTION HAS BEEN PERFORMED PER SOPM 20-20-01 REV.140 RESULT:NO DEFECT APPARENT EQUIPMENT USED: ELECTROMAGNETIC YOKE PARKER MODEL
G-GDFS | 18.7 | G-GDFS/H-20 C1+C2+6YR+8YR+10YR | 5352435 | M | C | 57-00 |  | 57-886-02 | 03.03.2020 | 02.04.2020 | 1 | FINDING (NRC) TASKCARD 57-886-02 (1.0) / ITEM 1 EXT/COM - THERE WAS FOUND DELAMINATION OF PREVIEW REPAIR ON T.E. WEDGE OUTBD. CORNER ON UPPER SKIN ON | SLAT NO.7 HAS BEEN REPAIRED. FOR MORE DETAIL ABOUT REPAIR SEE CM PROJECT [CM135976] LINKED AT THIS.
G-GDFS | 18.7 | G-GDFS/H-20 C1+C2+6YR+8YR+10YR | 5352435 | M | C | 57-00 |  | 57-886-02 | 03.03.2020 | 02.04.2020 | 2 | SLAT NO.7 REMOVED FOR WORKSHOP REPAIR IAW AMM 27-81-21,REV.71,15 FEB/2020 | REPAIRED SLAT NO.7 HAS BEEN INSTALLED IAW AMM 27-81-21-400-801 REV.71 15/FEB/2020 TO STEP H(2). CONTINUE WITH INSTALLATION FROM STEP H(2) TO END OF TA
G-GDFS | 18.7 | G-GDFS/H-20 C1+C2+6YR+8YR+10YR | 5352435 | M | C | 57-00 |  | 57-886-02 | 03.03.2020 | 02.04.2020 | 3 | O-RINGS OF SLAT NO.7 ANTI-ICE DUCT WERE FOUND UNSERVICEABLE | O-RINGS OF SLAT NO.7 ANTI-ICE DUCT HAVE BEEN CHANGED IAW AMM 30-11-31-400-801 REV.71 15/FEB/2020
G-GDFS | 18.7 | G-GDFS/H-20 C1+C2+6YR+8YR+10YR | 5352435 | M | C | 57-00 |  | 57-886-02 | 03.03.2020 | 02.04.2020 | 4 | PLS CONTINUE WITH INSTALLATION OF SLAT NO.7 FROM STEP H(2) AMM 27-81-21-400-801 REV.71 15/FEB/2020 | REMAINING STEPS OF SLAT NO.7 INSTALLATION PERFORMED IAW AMM 27-81-21,REV.71,15 FEB/2011
G-GDFS | 18.7 | G-GDFS/H-20 C1+C2+6YR+8YR+10YR | 5352440 | M | C | 57-00 |  | 57-918-02 | 03.03.2020 | 28.03.2020 | 1 | EXT-DURING GVI OF THE R/H WING T/E WAS FOUND TORN SEAL - FLAP BLADE ON ACC.P.P/N:115A2714-8 LOCATED BEHIND THE PYLON | THE SEAL HAS BEEN CHANGED IAW AMM 20-50-11 REV.71 15/FEB/2020
G-GDFS | 18.7 | G-GDFS/H-20 C1+C2+6YR+8YR+10YR | 5352456 | M | C | 57-00 |  | 57-816-01 | 04.03.2020 | 20.03.2020 | 1 | CHAFED TRAILING EDGE WEDGE LOWER SURFACE WAS FOUND ON LH WING SLAT #4 INBD END | CHAFED TRAILING EDGE OF SLAT NO.4 HAS BEEN REPAIRED PER CM135975
G-GDFS | 18.7 | G-GDFS/H-20 C1+C2+6YR+8YR+10YR | 5352456 | M | C | 57-00 |  | 57-816-01 | 04.03.2020 | 20.03.2020 | 2 | SLAT NO.4 REMOVED FOR WORKSHOP REPAIR IAW AMM 27-81-21,REV.71,15 FEB/2020 | SLAT NO.4 HAS BEEN INSTALLED PER AMM 27-81-21-400-801,REV.71,15-FEB-2020
G-GDFS | 18.7 | G-GDFS/H-20 C1+C2+6YR+8YR+10YR | 5352496 | S | C | 25-20 |  |  | 04.03.2020 | 04.04.2020 | 1 | #1# CUSTOMER REQUEST - PAX CABIN RED HANDLES PLEASE REPAINT ALL RED HANDLES FROM PAX CABIN | RED HANDLES INSTALLED.[LAVA,GALLEY G1-RICHTERE//DOORS-SCHNIDER,HOCEKM//AFT VESTIBUL-HOLEKJ,LAV D,E-HOLEKJ]LAV A>CMM:25-45-41 DEC10/99,LAV D>CMM22-45-5
G-GDFS | 18.7 | G-GDFS/H-20 C1+C2+6YR+8YR+10YR | 5352547 | M | C | 57-00 |  | 57-892-02 | 04.03.2020 | 04.04.2020 | 1 | TWO STRAIGHT NICKS + ONE DENT WERE FOUND ON ENGINE NO.2 FUEL FEED TUBE IN R/H WING CENTER TANK BETWEEN RIB NO.4 AND RIB NO.5-SHAPE OF THESE NICKS IS N | REFER ON WORKSTEP NO.2 DUE TO ORDERING NEW TUBE
G-GDFS | 18.7 | G-GDFS/H-20 C1+C2+6YR+8YR+10YR | 5352547 | M | C | 57-00 |  | 57-892-02 | 04.03.2020 | 04.04.2020 | 2 | THE FUEL FEED TUBE REMOVED IAW AMM 28-22-15,REV.71,15 FEB/2020 | ENGINE NO.2 FUEL FEED TUBE(PN:343A2261-8)IN R/H WING CENTER TANK BETWEEN RIB NO.4 AND RIB NO.5 WAS INSTALLED BACK ON POSITION. IAW AMM 28-22-15-400-80
G-GDFS | 18.7 | G-GDFS/H-20 C1+C2+6YR+8YR+10YR | 5352547 | M | C | 57-00 |  | 57-892-02 | 04.03.2020 | 04.04.2020 | 3 | PRIOR TO INSTALL THE FUEL LEAK TANK ACCESS DOORS PLS PERFORM ENGINE FUEL FEED MANIFOLD LEAK TEST IAW AMM 28-22-15-710-801. | ENGINE FUEL MANIFOLD LEAK TEST HAS BEEN PERFORMED IAW AMM 28-22-15-710-801 REV. 71.
G-GDFS | 18.7 | G-GDFS/H-20 C1+C2+6YR+8YR+10YR | 5352547 | M | C | 57-00 |  | 57-892-02 | 04.03.2020 | 04.04.2020 | 4 | PLS PERFORM ENGINE FUEL SUCTION FEED OPERATION TEST IAW AMM 28-22-00-710-802 DUE TO RIGHT FUCTION | THE ENGINE FUEL SUCTION FEED OPERATION TEST HAS BEEN PERFORMED PER AMM TASK 28-22-00-710-802 REV.71 15.FEB.20.
G-GDFS | 18.7 | G-GDFS/H-20 C1+C2+6YR+8YR+10YR | 5352547 | M | C | 57-00 |  | 57-892-02 | 04.03.2020 | 04.04.2020 | 5 | ENG 1 & LH PYLON + ENG2 & RH PYLON: EXAMINE ENGINE FUEL SUPPLY HOSE (P/N: S332A280-5) CONNECTION TO PYLON DISCONNECT PANEL FOR LEAK AFTER THE ENGINE | THE LEAK CHECK ON THE FUEL SUPPLY HOSE PYLON ENG.NO.1-2 HAS BEEN PERFORMED PER AMM TASK 71-00-00-700-801-F00 POWER IDLE LEAK CHECK GROUND RUNS REV.71
G-GDFS | 18.7 | G-GDFS/H-20 C1+C2+6YR+8YR+10YR | 5352548 | M | C | 53-00 |  | 53-380-00 | 04.03.2020 | 27.03.2020 | 1 | SHM: DURING GV INSPECTION OF THE PASSENGER COMPARTMENT FLOOR STRUCTURE WET AREA WAS FOUND CORRODED TIEDOWN OF FWD ENTRY DOOR ESCAPE SLIDE AT STA344 O | THE TIEDOWN ASSY HAS BEEN CHANGED. AMM 53-42-00 REV.71
G-GDFS | 18.7 | G-GDFS/H-20 C1+C2+6YR+8YR+10YR | 5352574 | M | C | 53-00 |  | 53-380-00 | 04.03.2020 | 29.03.2020 | 1 | SHM: DURING INSPECTION OF FWD CABIN FLOOR STRUCTURE WET AREA WAS FOUND CRACKED INTERCOSTAL LOCATED AT BL 0 BETWEEN STA277 AND STA294.5. | SHM: THE INTERCOSTAL AT FWD CABIN FLOOR STRUCTURE WET AREA. LOCATED AT BL 0 BETWEEN STA277 AND STA294.5 HAS BEEN REPLACED ACC. TO DWG NO. 141A5400 AND
G-GDFS | 18.7 | G-GDFS/H-20 C1+C2+6YR+8YR+10YR | 5352574 | M | C | 53-00 |  | 53-380-00 | 04.03.2020 | 29.03.2020 | 2 | MECH: 1.) MAKE SURE THAT THE WORKING SPACE IS CLEAN AND CLEAR OF TOOLS AND MISCELLANEOUS ITEMS OF EQUIPMENT. 2.) CLOSE THE ACCESS. | INSPECTED
G-GDFS | 18.7 | G-GDFS/H-20 C1+C2+6YR+8YR+10YR | 5352599 | M | C | 53-00 |  | 53-380-00 | 04.03.2020 | 29.03.2020 | 1 | KLE: DURING INSPECTION OF FWD CABIN FLOOR STRUCTURE WET AREA WAS FOUND CRACKED INTERCOSTAL LOCATED AT RBL 31 BETWEEN STA312 AND STA328. | SHM: THE INTERCOSTAL HAS BEEN REPLACED I.A.W.DWG: 141A5400 SH39 AND SRM 51-40-02 REV.68 (NOV.10/2019).
G-GDFS | 18.7 | G-GDFS/H-20 C1+C2+6YR+8YR+10YR | 5352599 | M | C | 53-00 |  | 53-380-00 | 04.03.2020 | 29.03.2020 | 2 | MECH: 1.) MAKE SURE THAT THE WORKING SPACE IS CLEAN AND CLEAR OF TOOLS AND MISCELLANEOUS ITEMS OF EQUIPMENT. 2.) CLOSE THE ACCESS. | INSPECTED
G-GDFS | 18.7 | G-GDFS/H-20 C1+C2+6YR+8YR+10YR | 5352600 | M | C | 53-00 |  | 53-380-00 | 04.03.2020 | 29.03.2020 | 1 | KLE: DURING INSPECTION OF FWD CABIN FLOOR STRUCTURE WET AREA WAS FOUND CORROSION ON PANEL BREAK LOCATED AT LBL 11 BETWEEN STA312 AND STA328. | THE PANEL BREAK LOCATED AT LBL 11 BETWEEN STA312 AND STA328 HAS BEEN CHANGED PER DWG 141A5400 SH.27.
G-GDFS | 18.7 | G-GDFS/H-20 C1+C2+6YR+8YR+10YR | 5352600 | M | C | 53-00 |  | 53-380-00 | 04.03.2020 | 29.03.2020 | 2 | MECH: 1.) MAKE SURE THAT THE WORKING SPACE IS CLEAN AND CLEAR OF TOOLS AND MISCELLANEOUS ITEMS OF EQUIPMENT. 2.) CLOSE THE ACCESS. | INSPECTED
G-GDFS | 18.7 | G-GDFS/H-20 C1+C2+6YR+8YR+10YR | 5352601 | M | C | 53-00 |  | 53-380-00 | 04.03.2020 | 29.03.2020 | 1 | KLE: DURING INSPECTION OF FWD CABIN FLOOR STRUCTURE WET AREA WAS FOUND CORROSION ON PANEL BREAK LOCATED AT LBL 11 BETWEEN STA328 AND STA344. | THE PANEL BREAK LOCATED AT LBL 11 BETWEEN STA328 AND STA344 HAS BEEN CHANGED PER DWG 141A5400 SH.29.
G-GDFS | 18.7 | G-GDFS/H-20 C1+C2+6YR+8YR+10YR | 5352601 | M | C | 53-00 |  | 53-380-00 | 04.03.2020 | 29.03.2020 | 2 | MECH: 1.) MAKE SURE THAT THE WORKING SPACE IS CLEAN AND CLEAR OF TOOLS AND MISCELLANEOUS ITEMS OF EQUIPMENT. 2.) CLOSE THE ACCESS. | INSPECTED
G-GDFS | 18.7 | G-GDFS/H-20 C1+C2+6YR+8YR+10YR | 5352602 | M | C | 53-00 |  | 53-330-00 | 04.03.2020 | 27.03.2020 | 1 | INT THE BLANKETS WERE FOUND MISSING (BELOW WINDOW #3 RH + LH) | THE NEW BLANKETS HAVE BEEN INSTALLED AMM 25-80-00 REV 71
G-GDFS | 18.7 | G-GDFS/H-20 C1+C2+6YR+8YR+10YR | 5352611 | M | C | 53-00 |  | 53-380-00 | 04.03.2020 | 29.03.2020 | 1 | KLE: DURING INSPECTION OF FWD CABIN FLOOR STRUCTURE WET AREA WAS FOUND CORROSION ON PANEL BREAK LOCATED AT RBL 11 BETWEEN STA312 AND STA328. | SHM: NEW PANEL BREAK LOCATED AT RBL 11 BETWEEN STA312 AND STA328 HAS BEEN INSTALLED PER DWG:141A5400 AND SRM 51-40-02 REV.69(MAR.10/2020) AND PER BOE
G-GDFS | 18.7 | G-GDFS/H-20 C1+C2+6YR+8YR+10YR | 5352611 | M | C | 53-00 |  | 53-380-00 | 04.03.2020 | 29.03.2020 | 2 | MECH: 1.) MAKE SURE THAT THE WORKING SPACE IS CLEAN AND CLEAR OF TOOLS AND MISCELLANEOUS ITEMS OF EQUIPMENT. 2.) CLOSE THE ACCESS. | INSPECTED
G-GDFS | 18.7 | G-GDFS/H-20 C1+C2+6YR+8YR+10YR | 5352615 | M | C | 53-00 |  | 53-380-00 | 04.03.2020 | 29.03.2020 | 1 | KLE: DURING INSPECTION OF FWD CABIN FLOOR STRUCTURE WET AREA WAS FOUND CRACKED INTERCOSTAL LOCATED AT LBL 46 BETWEEN STA312 AND STA328. | SHM: THE INTERCOSTAL HAS BEEN REPLACED I.A.W.DWG: 141A5400 SH26 AND SRM 51-40-02 REV.68 (NOV.10/2019).
G-GDFS | 18.7 | G-GDFS/H-20 C1+C2+6YR+8YR+10YR | 5352615 | M | C | 53-00 |  | 53-380-00 | 04.03.2020 | 29.03.2020 | 2 | MECH: 1.) MAKE SURE THAT THE WORKING SPACE IS CLEAN AND CLEAR OF TOOLS AND MISCELLANEOUS ITEMS OF EQUIPMENT. 2.) CLOSE THE ACCESS. | INSPECTED
G-GDFS | 18.7 | G-GDFS/H-20 C1+C2+6YR+8YR+10YR | 5352620 | M | C | 53-00 |  | 53-380-00 | 04.03.2020 | 29.03.2020 | 1 | SHM: DURING GV INSPECTION FWD WET AREA FLOOR STRUCTURE WAS FOUND CRACK DAMAGE ON THE STUB FRAME INNER FLANGE OF THE FORWARD GALLEY DOOR SURROUND STRUC | SEE WO WORK STEP 2
G-GDFS | 18.7 | G-GDFS/H-20 C1+C2+6YR+8YR+10YR | 5352620 | M | C | 53-00 |  | 53-380-00 | 04.03.2020 | 29.03.2020 | 2 | PERFORM REPAIR PER B737-800 SRM 53-10-15-2R-7 - REPAIR 7 | THE CRACK STUB FRAME HAS BEEN REPAIRED PER SRM TASK SRM 53-10-15-2R-7 - REPAIR 7.
G-GDFS | 18.7 | G-GDFS/H-20 C1+C2+6YR+8YR+10YR | 5352620 | M | C | 53-00 |  | 53-380-00 | 04.03.2020 | 29.03.2020 | 3 | B1: PERFORM DOUBLE INSPECTION OF THE PERFORMED REPAIR | SHM: REPAIR DOUBLE INSPECTION PERFORMED. THE WORKING SPACE IS CLEAN AND CLEAR OF TOOLS AND MISCELLANEOUS ITEMS OF EQUIPMENT.
G-GDFS | 18.7 | G-GDFS/H-20 C1+C2+6YR+8YR+10YR | 5352620 | M | C | 53-00 |  | 53-380-00 | 04.03.2020 | 29.03.2020 | 4 | DURING PERFORMING SRM 53-10-15-2R-7 REPAIR 7 WAS FOUND CRACKS (3 PCS)ON R/H SVCE DOOR WEB. | NDT: THE HFEC INSPECTION HAS BEEN PERFORMED I.A.W.NTM PART 6,51-00-00, PROC.4, REV.131, MAR.01/20. RESULT: CRACKS CONFIRMED, END OF CRACKS MARKED. USE
G-GDFS | 18.7 | G-GDFS/H-20 C1+C2+6YR+8YR+10YR | 5352620 | M | C | 53-00 |  | 53-380-00 | 04.03.2020 | 29.03.2020 | 5 | 1) FABRICATE WEB P/N 141A8311-2 FROM 7075-T6 CLAD SHEET 0,063". SEE ATTACHED DWG 141A8311_SH1 2) FINISH F-17.31 BORIC ACID - SULFURIC ACID ANODIZE AS | SHM: THE WEB P/N 141A8311-2 FROM 7075-T6 CLAD SHEET 0,063" HAS BEEN MANUFACTURED PER DWG: 141A8311_SH1
G-GDFS | 18.7 | G-GDFS/H-20 C1+C2+6YR+8YR+10YR | 5352620 | M | C | 53-00 |  | 53-380-00 | 04.03.2020 | 29.03.2020 | 6 | SHM: REPLACE THE WEB 141A8311-2 PER ATTACHED BOEING DWGS | THE NEW WEB P/N 141A8311-2 HAS BEEN INSTALLED PER DWG 140A9810 SH27;25;37;40 AND 141A8310 SH6;18; AND DWG 141A8370 SH9-10.
G-GDFS | 18.7 | G-GDFS/H-20 C1+C2+6YR+8YR+10YR | 5352620 | M | C | 53-00 |  | 53-380-00 | 04.03.2020 | 29.03.2020 | 7 | MECH: 1.) MAKE SURE THAT THE WORKING SPACE IS CLEAN AND CLEAR OF TOOLS AND MISCELLANEOUS ITEMS OF EQUIPMENT. 2.) CLOSE THE ACCESS. | INSPECTED
G-GDFS | 18.7 | G-GDFS/H-20 C1+C2+6YR+8YR+10YR | 5352627 | M | C | 53-00 |  | 53-250-00 | 04.03.2020 | 31.03.2020 | 1 | IN AFT CARGO WERE FOUND TORN AND WET INSULATIONS BLANKETS | INSULATION BLANKETS IN AFT CARGO HAVE BEEN INSTALLED. AMM:25-80-00 REV:71
G-GDFS | 18.7 | G-GDFS/H-20 C1+C2+6YR+8YR+10YR | 5352627 | M | C | 53-00 |  | 53-250-00 | 04.03.2020 | 31.03.2020 | 2 | WIRES AND INSULATION BLANKETS IN AFT CARGO WERE FOUND DIRTY. | WIRE AND INSULATION BLANKETS HAVE BEEN CLEANED SWMP:20-10-04 REV:73
G-GDFS | 18.7 | G-GDFS/H-20 C1+C2+6YR+8YR+10YR | 5352627 | M | C | 53-00 |  | 53-250-00 | 04.03.2020 | 31.03.2020 | 3 | LIGHT ASSY WAS FOUND CRACK.REMOVED AND SENT TO WORKSHOP. | LIGHT ASSY HAS BEEN INSTALLED. AMM:33-36-00 REV:71
G-GDFS | 18.7 | G-GDFS/H-20 C1+C2+6YR+8YR+10YR | 5352627 | M | C | 53-00 |  | 53-250-00 | 04.03.2020 | 31.03.2020 | 4 | TWO PANELS IN AFT CARGO WERE FOUND WITH REPAINT CAUTION ABOUT INSTALLATION FROM PREVIOUS MAINT. | PANELS HAVE BEEN INSTALLED. AMM:25-52-09
G-GDFS | 18.7 | G-GDFS/H-20 C1+C2+6YR+8YR+10YR | 5352634 | M | C | 53-00 |  | 53-430-00 | 04.03.2020 | 25.03.2020 | 1 | THERE WAS FOUND DETERIORATED PAINT ON UPPER AND LOWER STIFFENERS UNDER TRANSITION DUCT ADJACENT TO STA 1088 BULKHEAD | SHM: THE DETERIORATED PAINT ON UPPER AND LOWER STIFFENERS HAS BEEN RESTORED PER SOPM 20-41-02 REV.141 01-MAR/2020
G-GDFS | 18.7 | G-GDFS/H-20 C1+C2+6YR+8YR+10YR | 5352638 | M | C | 53-00 |  | 53-430-00 | 04.03.2020 | 26.03.2020 | 1 | R/H SIDE OF THE APU COMPARTMENT TORQUE BOX THERE WAS FOUND CORROSION ON LWR INNER STRUCTURE STIFFENER BETWEEN STA 1121 AND STA 1129 | SHM: THE CORROSION ON LWR INNER STRUCTURE STIFFENER BETWEEN STA 1121 AND STA 1129 HAS BEEN REMOVED PER SRM TASK ACC TO SRM 53-80-13-1A-2/ALLOWABLE DAM
G-GDFS | 18.7 | G-GDFS/H-20 C1+C2+6YR+8YR+10YR | 5352638 | M | C | 53-00 |  | 53-430-00 | 04.03.2020 | 26.03.2020 | 2 | DURING FINDINGS REMOVAL ON THE APU TORQUE BOX WAS FOUND CORROSION PLACE ON SUPPORT BETWEEN STA 1088-1095 R/H SIDE LOWER PART. | THE CORROSION HAS BEEN REMOVED
G-GDFS | 18.7 | G-GDFS/H-20 C1+C2+6YR+8YR+10YR | 5352638 | M | C | 53-00 |  | 53-430-00 | 04.03.2020 | 26.03.2020 | 3 | 1. ENSURE THE FOLLOWING HAS BEEN ACCOMPLISHED AT THE REPORTED BLENDOUT LOCATION: A. BLEND OUT TO REMOVE THE DAMAGE TO 20:1 BLEND RATIO WITH A 1.0 INCH | THE REPAIR HAS BEEN PERFORMED PER INSTRUCTIONS MESSAGE CZT-CEX-20-0039-06B.
G-GDFS | 18.7 | G-GDFS/H-20 C1+C2+6YR+8YR+10YR | 5352638 | M | C | 53-00 |  | 53-430-00 | 04.03.2020 | 26.03.2020 | 4 | ON REPORTED LOCATIONS WHERE PRODUCTION RIVETS IS NOT POSSIBLE TO REINSTALL, USE BACB30NX6K*X IN TRANSITION FIT HOLE PER SRM 51-40-05, FIGURE 4, WET WI | ON RIVETS LOCATION HAVE BEEN INSTALLED BACB30NX6KX PER SERVICE REQUEST ID:4-4749824422 AND SRM 51-40-02 FIG.4 REV.69 10-MAR/2020
G-GDFS | 18.7 | G-GDFS/H-20 C1+C2+6YR+8YR+10YR | 5352638 | M | C | 53-00 |  | 53-430-00 | 04.03.2020 | 26.03.2020 | 5 | B1: PERFORM DOUBLE INSPECTION OF THE REPAIR | DOUBLE INSPECTION PERFORMED
G-GDFS | 18.7 | G-GDFS/H-20 C1+C2+6YR+8YR+10YR | 5352655 | M | C | 53-00 |  | 53-430-00 | 04.03.2020 | 25.03.2020 | 1 | L/H SIDE OF THE APU COMPARTMENT TORQUE BOX THERE WAS FOUND CORROSION ON LWR INNER STRUCTURE STIFFENER BETWEEN STA 1121 AND STA 1129 | SHM: THE CORROSION ON LWR INNER STRUCTURE STIFFENER (L/H) BETWEEN STA 1121 AND STA 1129 HAS BEEN REMOVED PER SRM TASK 53-80-13-1A-2/ALLOWABLE DAMAGE 2
G-GDFS | 18.7 | G-GDFS/H-20 C1+C2+6YR+8YR+10YR | 5352655 | M | C | 53-00 |  | 53-430-00 | 04.03.2020 | 25.03.2020 | 2 | ON REPORTED LOCATIONS WHERE PRODUCTION RIVETS IS NOT POSSIBLE TO REINSTALL, USE BACB30NX6K*X IN TRANSITION FIT HOLE PER SRM 51-40-05, FIGURE 4, WET WI | ON RIVETS LOCATION HAVE BEEN INSTALLED BACB30NX6KX PER SERVICE REQUEST ID:4-4749824422 AND SRM 51-40-02 FIG.4 REV.69 10-MAR/2020
G-GDFS | 18.7 | G-GDFS/H-20 C1+C2+6YR+8YR+10YR | 5352663 | M | C | 53-00 |  | 53-430-00 | 04.03.2020 | 25.03.2020 | 1 | L/H SIDE OF THE APU COMPARTMENT TORQUE BOX THERE WAS FOUND CORROSION ON LWR INNER STRUCTURE STIFFENER BETWEEN STA 1138 AND STA 1147 | SHM: THE CORROSION ON LWR INNER STRUCTURE STIFFENER (L/H) BETWEEN STA 1138 AND STA 1147 HAS BEEN REMOVED PER SRM TASK 53-80-13-1A-2/ALLOWABLE DAMAGE 2
G-GDFS | 18.7 | G-GDFS/H-20 C1+C2+6YR+8YR+10YR | 5352663 | M | C | 53-00 |  | 53-430-00 | 04.03.2020 | 25.03.2020 | 2 | ON REPORTED LOCATIONS WHERE PRODUCTION RIVETS IS NOT POSSIBLE TO REINSTALL, USE BACB30NX6K*X IN TRANSITION FIT HOLE PER SRM 51-40-05, FIGURE 4, WET WI | ON RIVETS LOCATION HAVE BEEN INSTALLED BACB30NX6KX PER SERVICE REQUEST ID:4-4749824422 AND SRM 51-40-02 FIG.4 REV.69 10-MAR/2020
G-GDFS | 18.7 | G-GDFS/H-20 C1+C2+6YR+8YR+10YR | 5352665 | M | C | 55-00 |  | 55-110-02 | 04.03.2020 | 22.03.2020 | 1 | THERE WAS FOUND NOT PROPERLY SECURED R/H ELEVATOR HINGE NO.1 BUSHING BY LOCKWIRE. LOCKWIRE HAS TO BE INSTALL FROM THE BUSHING TO THE ELEVATOR TO PREVE | THE LOCKWIRE HAS BEEN REPAIRED IAW AMM 27-31-11-400-801, REV 71, 15 FEB 2020.
G-GDFS | 18.7 | G-GDFS/H-20 C1+C2+6YR+8YR+10YR | 5352669 | M | C | 55-00 |  | 55-110-01 | 04.03.2020 | 22.03.2020 | 1 | THERE WAS FOUND NOT PROPERLY SECURED L/H ELEVATOR HINGE NO.1 BUSHING BY LOCKWIRE. LOCKWIRE HAS TO BE INSTALL FROM THE BUSHING TO THE ELEVATOR TO PREVE | THE LOCKWIRE HAS BEEN REPAIRED IAW AMM 27-31-11-400-801, REV 71, 15 FEB 2020.
G-GDFS | 18.7 | G-GDFS/H-20 C1+C2+6YR+8YR+10YR | 5352693 | M | C | 53-00 |  | 53-380-00 | 04.03.2020 | 29.03.2020 | 1 | SHM: FWD GALLEY SERVICE DOOR WET AREA: ANGLE ON LWR MAIN SILL INNER CHORD WAS FOUND CORRODED OUT OF LIMIT. MAX.DEPTH:0,50MM (0.0195INCH). INITIAL.TH. | THE ANGLE P/N 141A8312-5 ON LWR MAIN SILL INNER CHORD HAS BEEN CHANGED PER DWG 141A8310 SH3-18.
G-GDFS | 18.7 | G-GDFS/H-20 C1+C2+6YR+8YR+10YR | 5352693 | M | C | 53-00 |  | 53-380-00 | 04.03.2020 | 29.03.2020 | 2 | MECH: 1.) MAKE SURE THAT THE WORKING SPACE IS CLEAN AND CLEAR OF TOOLS AND MISCELLANEOUS ITEMS OF EQUIPMENT. 2.) CLOSE THE ACCESS. | INSPECTED
G-GDFS | 18.7 | G-GDFS/H-20 C1+C2+6YR+8YR+10YR | 5352695 | M | C | 53-00 |  | 53-380-00 | 04.03.2020 | 27.03.2020 | 1 | SHM: CORROSION WAS FOUND DURING GENERAL VISUAL INSPECTION PAX COMPARTMENT FLOOR STRUCTURE IN WET AREA. LOCATION: STA344 FLOOR BEAM UPPER FLANGE COR | THE CORROSION HAS BEEN REMOVED WITH BLEND OUT PER SRM 51-10-02; BLEND OUT DIMENSIONS: MAX. DEPTH = 0,0098INCH (=0,055T); LENGTT = 1,328INCH; WIDTH
G-GDFS | 18.7 | G-GDFS/H-20 C1+C2+6YR+8YR+10YR | 5352696 | M | C | 53-00 |  | 53-380-00 | 04.03.2020 | 29.03.2020 | 1 | SHM: CORROSION WAS FOUND DURING GENERAL VISUAL INSPECTION PAX COMPARTMENT FLOOR STRUCTURE IN WET AREA. LOCATION: STA312 FLOOR BEAM UPPER FLANGE COR | NDT: HFEC INSPECTION OF THE SURFACE AND HFEC INSPECTION OF ALL OPEN HOLES HAS BEEN PERFORMED ACC. TO NDTM 51-00-00 PROCEDURE 4 AND PROCEDURE 16, PART
G-GDFS | 18.7 | G-GDFS/H-20 C1+C2+6YR+8YR+10YR | 5352696 | M | C | 53-00 |  | 53-380-00 | 04.03.2020 | 29.03.2020 | 2 | A. DAMAGE REMOVAL/INSPECTION: 1. ENSURE THAT THE FOLLOWING HAS BEEN ACCOMPLISHED AT THE BLENDOUT LOCATION: A. REMOVE THE DAMAGE 20:1 BLEND RATIO WITH | E. FLUORESCENT PENETRANT INSPECTION HAS BEEN PERFORMED ACC.SOPM 20-20-02 REV.131 RESULT:NO DEFECT APPARENT MATEIAL USED:ARDROX SPRAY SET
G-GDFS | 18.7 | G-GDFS/H-20 C1+C2+6YR+8YR+10YR | 5352696 | M | C | 53-00 |  | 53-380-00 | 04.03.2020 | 29.03.2020 | 3 | A. DAMAGE REMOVAL/INSPECTION: 2. PERFORM AN HFEC COUNTERSINK INSPECTION AT ALL REMOVED FASTENER LOCATIONS PER 737 NDT MANUAL PART 6, 53-30-00, PROCED | HFEC COUNTERSINK INSPECTION HAS BEEN PERFORMED ACC. TO NDTM 51-30-00 PROCEDURE 4 PART 6, REV.131 RESULT: NO CRACK INDICATION FOUND INSTRUMENT USED: NO
G-GDFS | 18.7 | G-GDFS/H-20 C1+C2+6YR+8YR+10YR | 5352696 | M | C | 53-00 |  | 53-380-00 | 04.03.2020 | 29.03.2020 | 4 | B. FABRICATION: REVISION OF THE PART THICKNESS PER CZT-CEX-20-0035-06B ========== 1. FABRICATE REPAIR PARTS AS SHOWN ON THE REF /A/ SKETCH AND WITH T | SHM: REPAIR PARTS HAVE BEEN FABRICATED MESSAGE CZT-CEX-20-0035-04B AND PER CZT-CEX-20-0035-06B.
G-GDFS | 18.7 | G-GDFS/H-20 C1+C2+6YR+8YR+10YR | 5352696 | M | C | 53-00 |  | 53-380-00 | 04.03.2020 | 29.03.2020 | 5 | C. FINISHES: ======== 1. APPLY CHEMICAL CONVERSION COATING PER SOPM 20-43-03 AND TWO COATS BMS 10-11, TYPE I PRIMER PER SOPM 20-41-02 TO ALL BARE SURF | SHM: CHEMICAL CONVERSION COATING PER SOPM 20-43-03 AND TWO COATS BMS 10-11, TYPE I PRIMER PER SOPM 20-41-02 TO HAS BEEN APPLIED.
G-GDFS | 18.7 | G-GDFS/H-20 C1+C2+6YR+8YR+10YR | 5352696 | M | C | 53-00 |  | 53-380-00 | 04.03.2020 | 29.03.2020 | 6 | D. INSTALLATION: ========== 1. INSTALL REPAIR PARTS WITH FASTENERS AS SHOWN ON THE ATTACHED SKETCH WITH THE FOLLOWING NOTES: A. IF NECESSARY, AT PRODU | REPAIR PARTS HAVE BEEN INSTALLED PER MESSAGE CZT-CEX-20-0035-04B AND MESSAGE CZT-CEX-20-0035-06B
G-GDFS | 18.7 | G-GDFS/H-20 C1+C2+6YR+8YR+10YR | 5352696 | M | C | 53-00 |  | 53-380-00 | 04.03.2020 | 29.03.2020 | 7 | B1: PERFORM DOUBLE INSPECTION OF THE REPAIR | DOUBLE INSPECTION PERFORMED
G-GDFS | 18.7 | G-GDFS/H-20 C1+C2+6YR+8YR+10YR | 5352696 | M | C | 53-00 |  | 53-380-00 | 04.03.2020 | 29.03.2020 | 8 | MECH: 1.) MAKE SURE THAT THE WORKING SPACE IS CLEAN AND CLEAR OF TOOLS AND MISCELLANEOUS ITEMS OF EQUIPMENT. 2.) CLOSE THE ACCESS. | INSPECTED
G-GDFS | 18.7 | G-GDFS/H-20 C1+C2+6YR+8YR+10YR | 5352698 | M | C | 53-00 |  | 53-380-00 | 04.03.2020 | 29.03.2020 | 1 | SHM: CORROSION WAS FOUND DURING GENERAL VISUAL INSPECTION PAX COMPARTMENT FLOOR STRUCTURE IN WET AREA. LOCATION: STA328 FLOOR BEAM UPPER FLANGE COR | NDT: HFEC INSPECTION OF THE SURFACE AND HFEC INSPECTION OF ALL OPEN HOLES HAS BEEN PERFORMED ACC. TO NDTM 51-00-00 PROCEDURE 4 AND PROCEDURE 16, PART
G-GDFS | 18.7 | G-GDFS/H-20 C1+C2+6YR+8YR+10YR | 5352698 | M | C | 53-00 |  | 53-380-00 | 04.03.2020 | 29.03.2020 | 2 | 1. COMMON TO THE BLEND-OUT LOCATION REPORTED IN MESSAGE, ENSURE THE FOLLOWING REQUIREMENTS ARE MET: A. DAMAGE IS COMPLETELY REMOVED WITH 20:1 BLEND RA | SHM: INSPECTION PERFORMED. NDT INSPECTION SEE STEP ABOVE.
G-GDFS | 18.7 | G-GDFS/H-20 C1+C2+6YR+8YR+10YR | 5352698 | M | C | 53-00 |  | 53-380-00 | 04.03.2020 | 29.03.2020 | 3 | 2. PERFORM AN HFEC COUNTERSINK INSPECTION AT ALL REMOVED FASTENER LOCATIONS PER 737 NDT MANUAL PART 6, 53-30-00, PROCEDURE 4. IF ANY CRACKS ARE DISCOV | SHM: DETAIL VISUAL INSPECTION PERFORMED. NDT INSPECTION SEE STEP ABOVE.
G-GDFS | 18.7 | G-GDFS/H-20 C1+C2+6YR+8YR+10YR | 5352698 | M | C | 53-00 |  | 53-380-00 | 04.03.2020 | 29.03.2020 | 4 | 1. FABRICATE REPAIR PARTS AS SHOWN ON THE ATTACHED SKETCH: -1 REPAIR STRAP FROM 0.063 INCH THICK, 7075-T6 CLAD SHEET. -2 TAPERED FILLERS(QTY 5) FROM | SHM: THE REPAIR PARTS HAVE BEEN FABRICATED PER MESSAGE CZT-CEX-20-0036-05B]
G-GDFS | 18.7 | G-GDFS/H-20 C1+C2+6YR+8YR+10YR | 5352698 | M | C | 53-00 |  | 53-380-00 | 04.03.2020 | 29.03.2020 | 5 | 1. APPLY CHEMICAL CONVERSION COATING PER SOPM 20-43-03 AND TWO COATS BMS 10-11, TYPE I PRIMER PER SOPM 20-41-02 TO ALL BARE SURFACES AND ALL REPAIR PA | SHM: CHEMICAL CONVERSION COATING PER SOPM 20-43-03 AND TWO COATS BMS 10-11, TYPE I PRIMER PER SOPM 20-41-02 TO ALL REPAIR PARTS HAS BEEN APPLIED. SOPM
G-GDFS | 18.7 | G-GDFS/H-20 C1+C2+6YR+8YR+10YR | 5352698 | M | C | 53-00 |  | 53-380-00 | 04.03.2020 | 29.03.2020 | 6 | 1. INSTALL REPAIR PARTS WITH THE FASTENERS PER THE REF /B/ REPAIR SKETCH WITH THE FOLLOWING PROVISIONS: A. IF NECESSARY, AT PRODUCTION FASTENER LOCATI | SHM: REPAIR PARTS HAVE BEEN INSTALLED PER CZT-CEX-20-0036-05B INSTRUCTIONS.
G-GDFS | 18.7 | G-GDFS/H-20 C1+C2+6YR+8YR+10YR | 5352698 | M | C | 53-00 |  | 53-380-00 | 04.03.2020 | 29.03.2020 | 7 | MECH: 1.) MAKE SURE THAT THE WORKING SPACE IS CLEAN AND CLEAR OF TOOLS AND MISCELLANEOUS ITEMS OF EQUIPMENT. 2.) CLOSE THE ACCESS | INSPECTED
G-GDFS | 18.7 | G-GDFS/H-20 C1+C2+6YR+8YR+10YR | 5352698 | M | C | 53-00 |  | 53-380-00 | 04.03.2020 | 29.03.2020 | 8 | B1: PERFORM DOUBLE INSPECTION OF THE REPAIR | DOUBLE INSPECTION PERFORMED
G-GDFS | 18.7 | G-GDFS/H-20 C1+C2+6YR+8YR+10YR | 5352707 | M | C | 27-00 |  | 27-228-00-3 | 04.03.2020 | 23.03.2020 | 1 | WERE FOUND WORN PULLEYS ON CONTROL CABLE "STA" AND CONTROL CABLE "STB" STA-328. | PULLEYS WERE CHANGED IAW AMM 20-10-09/401 REV.71 15FEB2020
G-GDFS | 18.7 | G-GDFS/H-20 C1+C2+6YR+8YR+10YR | 5352728 | M | C | 27-00 |  | 27-228-00-3 | 05.03.2020 | 30.03.2020 | 1 | WAS FOUND WORN CONTROL CABLE FLAP ACTUATION WFB /STA 328/. | NEW CONTROL CABLE [P/N:256A3820-1] OF FLAP ACTUATION HAS BEEN INSTALLED IAW. AMM TASK 20-10-91 DATE REV.71, 15-FEB-2020
G-GDFS | 18.7 | G-GDFS/H-20 C1+C2+6YR+8YR+10YR | 5352728 | M | C | 27-00 |  | 27-228-00-3 | 05.03.2020 | 30.03.2020 | 2 | EXT: PERFORM FLAP CONTROL CABLES ("WFA" AND "WFB") ADJUSTMENT IAW AMM 27-51-00-820-801 | FLAP CONTROL CABLES ("WFA" AND "WFB") HAS BEEN ADJUSTED IAW AMM 27-51-00-820-801 REV.71 DATE.15-FEB-2020
G-GDFS | 18.7 | G-GDFS/H-20 C1+C2+6YR+8YR+10YR | 5352736 | M | C | 25-00 |  | 25-210-00 | 05.03.2020 | 18.03.2020 | 1 | INT THE COTTER PIN ON ANCHOR FITTING WAS FOUND MISSING (RH + LH) | THE COTTER PINS ON ANCHOR FITTING (RH + LH) HAVE BEEN INSTALLED AMM 25-61-10 REV 71
G-GDFS | 18.7 | G-GDFS/H-20 C1+C2+6YR+8YR+10YR | 5352747 | M | C | 57-00 |  | 57-932-02 | 05.03.2020 | 02.04.2020 | 1 | WAS FOUND CORROSION ON TRAILING EDGE 25.2 INCH /640 MM/ OF INBOARD SIDE R/H AFT OUTBOARD FLAP. | CORROSION HAS BEEN REMOVED IAW SRM 57-53-01 ALLOWABLE DAMAGE 5 STEP A./2/. DIMENSION DAMAGE AFTER BLEND OUT: LENGTH:3.1496 INCH WIDTH :0.5905 INCH
G-GDFS | 18.7 | G-GDFS/H-20 C1+C2+6YR+8YR+10YR | 5352747 | M | C | 57-00 |  | 57-932-02 | 05.03.2020 | 02.04.2020 | 2 | RH AFT OUTBD FLAP REMOVED PER AMM 27-51-22-000-801 REV71 FOR COMPOSITE REPAIR AS ENGINEERING REQUIRED. MECH: INSTALL SERVICABLE ONE. | THE AFT OUTB FLAP HAS BEEN INSTALLED PER AMM 27-51-22-400-801 REV 71 15/FEB/2020.
G-GDFS | 18.7 | G-GDFS/H-20 C1+C2+6YR+8YR+10YR | 5352747 | M | C | 57-00 |  | 57-932-02 | 05.03.2020 | 02.04.2020 | 3 | R/H AFT OUTB.FLAP WERE FOUND LARGE FREEPLAY ON ROLLERS | THE ROLLERS HAVE BEEN CHANGED PER AMM 27-51-22-400-801 REV 71 15/FEB/2020.
G-GDFS | 18.7 | G-GDFS/H-20 C1+C2+6YR+8YR+10YR | 5352747 | M | C | 57-00 |  | 57-932-02 | 05.03.2020 | 02.04.2020 | 4 | EXT - RH AFT FLAP - PLEASE CONTINUE ON AMM 27-51-22-400-801 FROM (G) - OUTBOARD AFT FLAP ADJUSTMENT. | R/H AFT FLAP HAS BEEN ADJUSTED ACC AMM TASK 27-51-22-400-801 REV. 71 DATE: 15-FEB-2020
G-GDFS | 18.7 | G-GDFS/H-20 C1+C2+6YR+8YR+10YR | 5353376 | M | C | 53-00 |  | 53-140-00-2 | 05.03.2020 | 05.04.2020 | 1 | AFT CARGO FLOOR STRUCTURE THE ZEE PROFILES WERE FOUND LIGHT CORROSION. | SHM: SURFACE CORROSION ON SIDEPLATE SUPPORT ZEE BETWEEN STA727A AND STA787 HAS BEEN REMOVED I.A.W. B737-800 SRM 53-00-53-1A-2, ALLOWABLE DAMAGE 2, PAR
G-GDFS | 18.7 | G-GDFS/H-20 C1+C2+6YR+8YR+10YR | 5353376 | M | C | 53-00 |  | 53-140-00-2 | 05.03.2020 | 05.04.2020 | 2 | THE SEVERAL NUTS ON ZEE PROFILES (AFT C/C) WERE FOUND MISSING. | SHM: INSTALLED AND REPLACED NUTS ON ZEE PROFILES (AFT C/C) PER SRM 51-40-02, REV 68, 10-NOV-2019
G-GDFS | 18.7 | G-GDFS/H-20 C1+C2+6YR+8YR+10YR | 5353376 | M | C | 53-00 |  | 53-140-00-2 | 05.03.2020 | 05.04.2020 | 3 | MECH: 1.) MAKE SURE THAT THE WORKING SPACE IS CLEAN AND CLEAR OF TOOLS AND MISCELLANEOUS ITEMS OF EQUIPMENT. 2.) CLOSE THE ACCESS. | THE WORKING SPACE HAVE BEEN CLEANES AND CLEARED OF TOOLS AND MISCELLANEOUS ITEMS OF EQUIPMENT.DOUBLE INSPECTION PERFOMED.
G-GDFS | 18.7 | G-GDFS/H-20 C1+C2+6YR+8YR+10YR | 5353411 | M | C | 32-00 | 92416386 (finding) | 5332451 | 05.03.2020 | 08.03.2020 | 1 | THE RH LANDING GEAR BEAM HANGER LINK WAS FOUND CHAFED ON SHARP EDGE DUE TO CONTACT WITH WIRE BUNDLE W1032 MEASURE DIMENSION 0.080 X 0.080 INCH WITH | THE DAMAGED AREA HAS BEEN BLAND OUT WITHIN THE LIMITS . IAW SRM 57-51-14-1A-1 REV.62 10/NOV/20
G-GDFS | 18.7 | G-GDFS/H-20 C1+C2+6YR+8YR+10YR | 5353411 | M | C | 32-00 | 92416386 (finding) | 5332451 | 05.03.2020 | 08.03.2020 | 2 | PERFORM SOPM 20-20-02 FOR PENETRANT INSPECTION PROCEDURES OR 737 NDT PART 6, 51-00-00, FIGURE 4 FOR EDDY CURRENT INSPECTION PROCEDURES. | NDT: HFEC INSPECTION HAS BEEN PERFORMED ACC. TO NDTM 51-00-00 PROCEDURE 4, PART 6, REV.130 RESULT: NO CRACK NOTED INSTRUMENT USED: FOERSTER DEFECTOMET
G-GDFS | 18.7 | G-GDFS/H-20 C1+C2+6YR+8YR+10YR | 5353411 | M | C | 32-00 | 92416386 (finding) | 5332451 | 05.03.2020 | 08.03.2020 | 3 | PERFORM SHOT PEEN PER SRM 51-20-06 REFER TO SOPM 20-10-03 FOR THE FLAP PEEN AND SHOT PEEN PROCEDURES. 1) USE AN INTENSITY 0.010A TO 0.021A FOR TH | SHOT PEEN HAS BEEN PERFORMED PER SRM 51-20-06 REV.68
G-GDFS | 18.7 | G-GDFS/H-20 C1+C2+6YR+8YR+10YR | 5353411 | M | C | 32-00 | 92416386 (finding) | 5332451 | 05.03.2020 | 08.03.2020 | 4 | APPLY A CHEMICAL CONVERSION COATING AND PRIMER PER 57-51-14-1A-1 STEP D POINT 2 AND 3 | CHEMICAL CONVERSION COATING HAS BEEN PERFORMED PER SRM 57-51-14 REV.68
G-GDFS | 18.7 | G-GDFS/H-20 C1+C2+6YR+8YR+10YR | 5353431 | M | C | 53-00 |  | 53-250-00 | 05.03.2020 | 27.03.2020 | 1 | SHM: AFT CARGO PLS REMOVE AFT CARGO DOOR SCUFF PLATE FOR ACCESS TO INSPECT CARGO FLOOR STRUCTURE. AMM TASK 53-11-02-020-801/REV.71 (15. FEB/2020). | THE AFT CARGO DOOR SCUFF PLATE FOR ACCESS HAS BEEN REMOVED WITH ACC TO AMM TASK 53-11-02-020-801/REV.71 (15. FEB/2020).
G-GDFS | 18.7 | G-GDFS/H-20 C1+C2+6YR+8YR+10YR | 5353431 | M | C | 53-00 |  | 53-250-00 | 05.03.2020 | 27.03.2020 | 2 | SHM: PLS INSTALL THE AFT CARGO DOOR SCUFF PLATE PER AMM TASK 53-11-02-420-801 | SHM: INSTALLED AFT CARGO DOOR SCUFF PLATE PER AMM 53-11-02-420-801, REV. 71, 15-FEB-2020
G-GDFS | 18.7 | G-GDFS/H-20 C1+C2+6YR+8YR+10YR | 5353675 | M | C | 53-00 |  | 53-814-00 | 05.03.2020 | 05.04.2020 | 1 | DURING INSPECTION OF LINING IN FWD CARGO WAS FOUND 7 SIDEWALLS IN BAD CONDITION, THEY HAS BEEN SENT TO THE WORK SHOP. | SIDEWALL PANELS HAVE BEEN ISTALLED. AMM:25-52-06 REV:71
G-GDFS | 18.7 | G-GDFS/H-20 C1+C2+6YR+8YR+10YR | 5353675 | M | C | 53-00 |  | 53-814-00 | 05.03.2020 | 05.04.2020 | 2 | THE SEVERAL NUTS WERE FOUND MISSING ON FLOOR IN FWD C/C. | MISSING NUTS HAVE BEEN INSTALLED. AMM 53-42-11, REV. 71.
G-GDFS | 18.7 | G-GDFS/H-20 C1+C2+6YR+8YR+10YR | 5353675 | M | C | 53-00 |  | 53-814-00 | 05.03.2020 | 05.04.2020 | 3 | PLATE ASSY ( 453A1611-25 ) IN FWD C/C WAS FOUND CORRODED | NEW PLATE ASSY HAS BEEN INSTALLED IAW AMM 25-52-10 REV.71
G-GDFS | 18.7 | G-GDFS/H-20 C1+C2+6YR+8YR+10YR | 5353675 | M | C | 53-00 |  | 53-814-00 | 05.03.2020 | 05.04.2020 | 4 | PLACARDS WERE FOUND UNREADEBLE. | PLACARDS HAVE BEEN INSTALLED. AMM:11-37-00 REV:71
G-GDFS | 18.7 | G-GDFS/H-20 C1+C2+6YR+8YR+10YR | 5353676 | M | C | 23-00 | (finding) | 5350323 | 05.03.2020 | 21.03.2020 | 1 | IT IS NOT POSSIBLE TO INSTALL AND LOCK PIN INTO CONNECTOR D2179A PIN E3. | THE CONNECTOR D2179 OF FMC-1 HAS BEEN REPLACED I.A.W. SWPM 20-71-14 REV.73
G-GDFS | 18.7 | G-GDFS/H-20 C1+C2+6YR+8YR+10YR | 5353676 | M | C | 23-00 | (finding) | 5350323 | 05.03.2020 | 21.03.2020 | 2 | PERFORM CONTINUITY CHECK OF REPLACED CONNECTOR D2179 I.A.W. HOOKUP LIST OF D02179A, D02179B AND D02179C REV.31 | THE CONTINUITY CHECK OF REPLACED CONNECTOR D2179 HAS BEEN PERFORMED I.A.W. HOOKUP LIST OF D02179A, D02179B AND D02179C REV.31
G-GDFS | 18.7 | G-GDFS/H-20 C1+C2+6YR+8YR+10YR | 5353677 | M | C | 28-20 | JET2 WO 91798135 (finding) | 5333966 | 05.03.2020 | 30.03.2020 | 1 | CORROSSION FOUND BETWEEN L/H WING REAR SPAR UPPER +LOWER BONDING STRAPS OF L/H WING AFT FUEL BOOST PUMP | (UPPER PART ZONE 1) THE CORROSSION BETWEEN L/H WING REAR SPAR UPPER L/H WING AFT FUEL BOOST PUMP HAS BEEN REMOVED PER TDTR-57-133-SRM-737-800 D634A210
G-GDFS | 18.7 | G-GDFS/H-20 C1+C2+6YR+8YR+10YR | 5353677 | M | C | 28-20 | JET2 WO 91798135 (finding) | 5333966 | 05.03.2020 | 30.03.2020 | 2 | DUE KLE ACCESS WERE REMOVED TUBES:P/N 2721552-10 AND 272A1552-35. | THE REMOVED TUBES HAVE BEEN INSTALLED BACK I.A.W.AMM 20-10-51,REV.71,15-FEB-20.
G-GDFS | 18.7 | G-GDFS/H-20 C1+C2+6YR+8YR+10YR | 5353677 | M | C | 28-20 | JET2 WO 91798135 (finding) | 5333966 | 05.03.2020 | 30.03.2020 | 3 | INSTALL NEW MARKING PLACARD ABOVE THE BOOST PUMP> "COUTION" P/N: BAC27DFS238 | NEW MARKING PLACARD HAS BEEN INSTALLED PER AMM 11-00-00 REV.71 15-FEB-20
G-GDFS | 18.7 | G-GDFS/H-20 C1+C2+6YR+8YR+10YR | 5353677 | M | C | 28-20 | JET2 WO 91798135 (finding) | 5333966 | 05.03.2020 | 30.03.2020 | 4 | PERFORM HYDRAULIC LEAK CHECK I.A.W AMM 29-00-00,REV.71,15-FEB-20. | THE HYDRAULIC LEAK CHECK PERFORMED I.A.W AMM 29-00-00,REV.71,15-FEB-20.
G-GDFS | 18.7 | G-GDFS/H-20 C1+C2+6YR+8YR+10YR | 5353679 | M | C | 28-20 | JET2 WO 91798133 (finding) | 5333964 | 05.03.2020 | 04.04.2020 | 1 | CORROSSION FOUND BETWEEN L/H WING FRONT SPAR UPPER +LOWER BONDING STRAPS OF L/H WING FWD FUEL BOOST PUMP | (UPPER PART ZONE 1) THE CORROSSION BETWEEN L/H WING FRONT SPAR UPPER L/H WING FWD FUEL BOOST PUMP HAS BEEN REMOVED PER TDTR-57-133-SRM-737-800 D634A21
G-GDFS | 18.7 | G-GDFS/H-20 C1+C2+6YR+8YR+10YR | 5353679 | M | C | 28-20 | JET2 WO 91798133 (finding) | 5333964 | 05.03.2020 | 04.04.2020 | 2 | THE TWO HARNESS WERE LOOSEN FROM CLAMPS DUE TO ACCESS UNDER LE FLAPS. | BOTH HARNESSES INSTALLED BACK TO CLAMPS
G-GDFS | 18.7 | G-GDFS/H-20 C1+C2+6YR+8YR+10YR | 5353679 | M | C | 28-20 | JET2 WO 91798133 (finding) | 5333964 | 05.03.2020 | 04.04.2020 | 3 | REMOVE/ INSTALL THE TWO HYDRAULIC PIPES OF THE L/H WING FRONT SPAR DUE TO ACCESS FOR REPAIR CORROSION. | THE TWO HYDRAULIC PIPES OF THE L/H WING FRONT SPAR HAVE BEEN REMOVED PER AMM TASK 20-10-51 REV.71 15. FEB. 20.
G-GDFS | 18.7 | G-GDFS/H-20 C1+C2+6YR+8YR+10YR | 5353679 | M | C | 28-20 | JET2 WO 91798133 (finding) | 5333964 | 05.03.2020 | 04.04.2020 | 4 | PLS.PERFORM LEAK CHECK OF TWO HYDRAULIC PIPES PER AMM TASK 29-00-00 REV.71. | THE LEAK CHECK OF THE HYDRAULIC PIPES OF T/R L/H WING HAS BEEN PERFORMED PER AMM TASK 29-00-00 REV.71 15.FEB.20.
G-GDFS | 18.7 | G-GDFS/H-20 C1+C2+6YR+8YR+10YR | 5353680 | M | C | 28-20 | JET2 WO 91798134 (finding) | 5333965 | 05.03.2020 | 04.04.2020 | 1 | CORROSSION FOUND BETWEEN R/H WING FRONT SPAR UPPER +LOWER BONDING STRAPS OF R/H WING FWD FUEL BOOST PUMP | (UPPER PART ZONE 1) THE CORROSSION BETWEEN R/H WING FRONT SPAR UPPER R/H WING FWD FUEL BOOST PUMP HAS BEEN REMOVED PER TDTR-57-133-SRM-737-800 D634A21
G-GDFS | 18.7 | G-GDFS/H-20 C1+C2+6YR+8YR+10YR | 5353680 | M | C | 28-20 | JET2 WO 91798134 (finding) | 5333965 | 05.03.2020 | 04.04.2020 | 2 | THE TWO HARNESS WERE LOOSEN FROM CLAMPS DUE TO ACCESS UNDER LE FLAPS. | THE CLAMPS OF HARNESS HAVE BEEN INSTALLED I.A.W. SWPM 20-10-12 REV.73
G-GDFS | 18.7 | G-GDFS/H-20 C1+C2+6YR+8YR+10YR | 5353680 | M | C | 28-20 | JET2 WO 91798134 (finding) | 5333965 | 05.03.2020 | 04.04.2020 | 3 | THE SPLICES SP998 AND SP888 OF CTR FUEL FLOAT SWITCH HAVE BEEN CUTED. | THE SPLICES SP998 AND SP888 HAVE BEEN INSTALLED I.A.W. SWPM 20-30-12 REV.73
G-GDFS | 18.7 | G-GDFS/H-20 C1+C2+6YR+8YR+10YR | 5353686 | M | C | 28-20 | JET2 WO 91798132 (finding) | 5333718 | 05.03.2020 | 30.03.2020 | 1 | CORROSSION FOUND BETWEEN R/H WING REAR SPAR UPPER +LOWER BONDING STRAPS OF R/H WING AFT FUEL BOOST PUMP | (UPPER PART ZONE 1) THE CORROSSION BETWEEN R/H WING REAR SPAR UPPER R/H WING AFT FUEL BOOST PUMP HAS BEEN REMOVED PER TDTR-57-133-SRM-737-800 D634A210
G-GDFS | 18.7 | G-GDFS/H-20 C1+C2+6YR+8YR+10YR | 5353686 | M | C | 28-20 | JET2 WO 91798132 (finding) | 5333718 | 05.03.2020 | 30.03.2020 | 2 | DUE KLE ACCESS WERE REMOVED TUBES:P/N 272A1553-36 AND 272A1553-38. | THE REMOVED TUBES HAVE BEEN INSTALLED BACK I.A.W.AMM 20-10-51,REV.71,15-FEB-20.
G-GDFS | 18.7 | G-GDFS/H-20 C1+C2+6YR+8YR+10YR | 5353686 | M | C | 28-20 | JET2 WO 91798132 (finding) | 5333718 | 05.03.2020 | 30.03.2020 | 3 | INSTALL NEW MARKING PLACARD ABOVE THE BOOST PUMP> "COUTION" P/N: BAC27DFS238 | NEW MARKING PLACARD HAS BEEN INSTALLED PER AMM 11-00-00 REV.71 15-FEB-20
G-GDFS | 18.7 | G-GDFS/H-20 C1+C2+6YR+8YR+10YR | 5353686 | M | C | 28-20 | JET2 WO 91798132 (finding) | 5333718 | 05.03.2020 | 30.03.2020 | 4 | PERFORM HYDRAULIC LEAK CHECK I.A.W AMM 29-00-00,REV.71,15-FEB-20. | THE HYDRAULIC LEAK CHECK PERFORMED I.A.W AMM 29-00-00,REV.71,15-FEB-20.
G-GDFS | 18.7 | G-GDFS/H-20 C1+C2+6YR+8YR+10YR | 5353687 | M | C | 53-00 |  | 53-828-00 | 05.03.2020 | 12.03.2020 | 1 | THE WING TO BODY FAIRING SUPPORT FRAME STA 727 UNDER MWW WAS FOUND WORN. | AFTER CORROSION REMOVAL WERE AFFECTED PLACES MEASURED L/H SIDE IN POINT "A" DEPHT 0,35 MM (0.014 IN) AND R/H SIDE POINT "B" 0,48 MM (0,019 IN).ORIGIN
G-GDFS | 18.7 | G-GDFS/H-20 C1+C2+6YR+8YR+10YR | 5353688 | M | C | 53-00 |  | 53-896-00 | 05.03.2020 | 28.03.2020 | 1 | SCRATCH FOUND ON AFT FACE SKIN OF AFT PRESSURE BULKHEAD. L=65MM. LOCATION: DOME WEB, S 7R - S 9R, 620MM FROM DOME CTR TIP (BAY BETWEEN MIDDLE AND INN | SCRATCH HAS BEEN REMOVED BY SRM 53-80-08-1A-1 , PARA 4]A.[2] FIGURE 103 SHEET 3, DETAIL D REV.69 MANUFACTURED THICKNESS OF DAMAGED MATERIAL IS 0.8128
G-GDFS | 18.7 | G-GDFS/H-20 C1+C2+6YR+8YR+10YR | 5353688 | M | C | 53-00 |  | 53-896-00 | 05.03.2020 | 28.03.2020 | 2 | APPLY ONE LAYER OF BMS 10-11, TYPE I PRIMER TO THE SURFACE OF THE REWORKED AREA. REFER TO SOPM 20-41-02. | ONE LAYER OF BMS 10-11, TYPE I PRIMER TO THE SURFACE OF THE REWORKED AREA HAS BEEN APPLIED IAW SOPM 20-41-02, REV.20 MAR 01/2018
G-GDFS | 18.7 | G-GDFS/H-20 C1+C2+6YR+8YR+10YR | 5353689 | M | C | 55-00 |  | 55-800-00 | 05.03.2020 | 31.03.2020 | 1 | WERE FOUNDS LOT OF PLACES WITH MISSING PAINT AT EMPENNAGE. PAINT: PLS DO A TOUCH UP | PAINT HAS BEEN REPAIRED ACC TO AMM 51-21-73,REV.71, 15.FEB./2020.
G-GDFS | 18.7 | G-GDFS/H-20 C1+C2+6YR+8YR+10YR | 5353691 | M | C | 53-00 |  | 53-420-00 | 05.03.2020 | 04.04.2020 | 1 | RESTORE COAT OF ANTI-CORROSION COMPOUND BMS 3-23 ON AFT PRESSURE BULKHEAD STA 1016, BH STA 1088, ON SKIN AND OTHER EXPOSED SURFACE OF THAT AREA. | ANTI-CORROSION COMPOUND HAS BEEN RESTORED IAW AMM 51-00-58/201 REV.71, FEB 15/2020
G-GDFS | 18.7 | G-GDFS/H-20 C1+C2+6YR+8YR+10YR | 5353703 | M | C | 32-00 | 92416386 (finding) | 5332451 | 05.03.2020 | 16.03.2020 | 1 | THE WIRE BUNDLE W1032 PROTECTIVE SLEEVE NEAR RH MLG BEAM HANGER LINK WAS FOUND WORN. | THE PROTECTION SLEEVE OF WIRE BUNDLE W1032 HAS BEEN REPAIRED I.A.W. SWPM 20-10-13 REV.73
G-GDFS | 18.7 | G-GDFS/H-20 C1+C2+6YR+8YR+10YR | 5353729 | M | C | 57-10 | 90987713 (finding) | 5332833 | 02.03.2020 | 14.03.2020 | 1 | ROLLERS L/H AFT INBOARD FLAP. WERE FOUND LARGE FREEPLAY ON ROLLERS L/H INB AFT FLAP. | THE ROLLERS HAVE BEEN CHANGED IAW AMM 27-51-22 REV.71 15/FEB/2020
G-GDFS | 18.7 | G-GDFS/H-20 C1+C2+6YR+8YR+10YR | 5353730 | M | C | 53-00 |  | 53-860-00 | 06.03.2020 | 24.03.2020 | 1 | INT THE COVERS WERE FOUND CHAFED PAINT AND SEND TO WORKSHOP FOR REPAIR | THE COVERS HAVE BEEN INSTALLED AMM 25-11-22 REV 71
G-GDFS | 18.7 | G-GDFS/H-20 C1+C2+6YR+8YR+10YR | 5353730 | M | C | 53-00 |  | 53-860-00 | 06.03.2020 | 24.03.2020 | 2 | INT THE SEAL ON GLARESHIELD WAS FOUND CHAFED AND GLARESHIELD HAS BEEN SEND TO WORKSHOP FOR REPAIR | THE SEAL ON GLARESHIELD HAS BEEN REPAIRED AMM 25-00-00 REV.71 15-FEB-20
G-GDFS | 18.7 | G-GDFS/H-20 C1+C2+6YR+8YR+10YR | 5353730 | M | C | 53-00 |  | 53-860-00 | 06.03.2020 | 24.03.2020 | 3 | INT THE PLACARD ON F/O COLUMN WAS FOUND UNSERVICEABLE | THE NEW PLACARD HAS BEEN INSTALLED AMM 11-32-02 REV 71
G-GDFS | 18.7 | G-GDFS/H-20 C1+C2+6YR+8YR+10YR | 5353732 | M | C | 57-10 | 90987713 (finding) | 5332833 | 02.03.2020 | 20.03.2020 | 1 | L/H WING> INBOARD FLAP> THE RUB PADS WERE FOUND CHAFED ON INBOARD ATTACH FITTINGS. | L/H WING> INBOARD FLAP> THE RUB PADS ON INBOARD ATTACH FITTINGS HAVE BEEN REPLACED ACCORDING TO AMM 20-50-11-910-801 REV.71 DATE 15-FEB-2020
G-GDFS | 18.7 | G-GDFS/H-20 C1+C2+6YR+8YR+10YR | 5353732 | M | C | 57-10 | 90987713 (finding) | 5332833 | 02.03.2020 | 20.03.2020 | 2 | L/H WING> INBOARD FLAP> THE RUB PADS WERE FOUND CHAFED ON OUTBOARD ATTACH FITTINGS. | L/H WING> INBOARD FLAP> THE RUB PADS ON OUTBOARD ATTACH FITTINGS HAVE BEEN REPLACED ACCORDING TO AMM 20-50-11-910-801 REV.71 DATE 15-FEB-2020
G-GDFS | 18.7 | G-GDFS/H-20 C1+C2+6YR+8YR+10YR | 5353733 | M | C | 57-10 | 90987713 (finding) | 5332833 | 02.03.2020 | 14.03.2020 | 1 | R/H AFT INB FLAP ROLLER AND RUB BLOCK WAS FOUND LARGE FREEPLAY ON ROLLER AND WORN RUB BLOCK L/H SIDE.. | THE ROLLER AND RUB BLOCK HAVE BEEN CHANGED IAW AMM 27-51-22 REV.71 15/FEB/2020
G-GDFS | 18.7 | G-GDFS/H-20 C1+C2+6YR+8YR+10YR | 5353734 | M | C | 57-10 | 90987713 (finding) | 5332833 | 02.03.2020 | 15.03.2020 | 1 | R/H AFT INB FLAP PROGRAM TRACK. WAS FOUND CHAFED PROGRAM TRACK ON L/H SIDE AFT INB FLAP. | R/H INBD AFT FLAP - PROGRAM TRACK HAS BEEN CHANGED IAW CMM 57-53-05 REV.41 01/NOV/2019
G-GDFS | 18.7 | G-GDFS/H-20 C1+C2+6YR+8YR+10YR | 5353736 | M | C | 57-10 | 90987713 (finding) | 5332833 | 02.03.2020 | 22.03.2020 | 1 | RH INB AFT FLAP ATTACH FITTINGS RUB PADS AND ROLLERS. ATTACH FITING INBOARD WERE FOUND CHAFED RUB PADS AND LARGE FREEPLAY ON FWD ROLLER INBOARD. AT | THE RUB PADS ON THE INBOARD AND OUTBOARD ROLLER OF THE R/H INB AFT FLAP HAS BEEN CHANGED PER AMM 27-51-12-400-801, AMM 20-50-11-910-801 REV 71 15-FEB-
G-GDFS | 18.7 | G-GDFS/H-20 C1+C2+6YR+8YR+10YR | 5353737 | M | C | 57-00 |  | 57-866-01 | 06.03.2020 | 02.04.2020 | 1 | EXT-DURING PERFORMING GVI OF THE L/H WING T/E WAS FOUND CHAFED INBOARD CLEVIS OF AILERON TAB CONTROL ROD. LENGHT:32MM ,WIDTH:2MM, DEPTH:MIN.0,1MM-MAX | NDT: HFEC INSPECTION HAS BEEN PERFORMED ACC. TO NDTM 51-00-00 PROCEDURE 4, PART 6, REV.131 RESULT: NO CRACK NOTED INSTRUMENT USED: FOERSTER DEFECTOMET
G-GDFS | 18.7 | G-GDFS/H-20 C1+C2+6YR+8YR+10YR | 5353737 | M | C | 57-00 |  | 57-866-01 | 06.03.2020 | 02.04.2020 | 2 | 1. ENSURE THE DAMAGE HAS BEEN COMPLETELY REMOVED IN ACCORDANCE WITH THE 737-800 SRM 51-10-02 (INSPECTION AND REMOVAL OF DAMAGE) SRM. 2. DO NOT BLEND | 5. SHOT/FLAP PEEN THE BLENDED AREA HAS BEEN PERFORMED PER SRM 51-20-06 REV.68 NOV/2019 AND SOPM 20-10-03 REV.141 MAR01/2020
G-GDFS | 18.7 | G-GDFS/H-20 C1+C2+6YR+8YR+10YR | 5353737 | M | C | 57-00 |  | 57-866-01 | 06.03.2020 | 02.04.2020 | 3 | B1: PERFORM DOUBLE INSPECTION OF THE REPAIR | INSPECTION OF THE REPAIR PERFORMED
G-GDFS | 18.7 | G-GDFS/H-20 C1+C2+6YR+8YR+10YR | 5353751 | M | C | 53-00 |  | 53-250-00 | 06.03.2020 | 27.03.2020 | 1 | SHM: CRACK WAS FOUND IN AFT CARGO DOOR LWR MAIN SILL SCUFF PLATE, REAR CORNER (P/N:654A0004-169). | SEE WO WORK STEP 2
G-GDFS | 18.7 | G-GDFS/H-20 C1+C2+6YR+8YR+10YR | 5353751 | M | C | 53-00 |  | 53-250-00 | 06.03.2020 | 27.03.2020 | 2 | WEL: PERFORM REPAIR PER SRM 53-60-15-2R-1 REPAIR 1 | WELDING REPAIR PERFORMED PER SRM 53-60-15, REPAIR-1 (REV.69, 10-MARCH-2020).
G-GDFS | 18.7 | G-GDFS/H-20 C1+C2+6YR+8YR+10YR | 5353761 | M | C | 53-00 |  | 53-250-00 | 06.03.2020 | 27.03.2020 | 1 | SHM: DURING GV INSPECTION OF AFT CARGO FLOOR STRUCTURE WAS FOUND CORROSION ON LOWER MAIN SILL WEB AROUND THE NUTPLATES ALONG EDGE OF MIDDLE PART OF S | THE NEW WEB P/N 146A8123-6 HAS BEEN INSTALLED PER DWG 146A8120 SH 25-27.
G-GDFS | 18.7 | G-GDFS/H-20 C1+C2+6YR+8YR+10YR | 5353781 | M | C | 78-00 |  | 78-100-01 | 06.03.2020 | 29.03.2020 | 1 | ENG.NO.1: DURING PERFORMING DVI LH T/R FIRE SEAL THE CRACKS ON THE LH UPPER AND LH LOWER BLANKETS WERE FOUND. THE CRACK ON LH UPPER T/R INSULATION BL | PERMANENT REPAIR BY SPOT WELDDED PATCH PERFORMED PER 737-SL-78-050(REV.B,12-NOV-2017)
G-GDFS | 18.7 | G-GDFS/H-20 C1+C2+6YR+8YR+10YR | 5353781 | M | C | 78-00 |  | 78-100-01 | 06.03.2020 | 29.03.2020 | 2 | ENG.1 LH T/R INSULATION BLANKET - LOWER THE CRACK WAS FOUND ON THE LH T/R LOWER INSULATION BLANKET. DIMENSION: LENGHT: 0.2 INCH ( 5 MM ) 6.30 INCH ( | PERMANENT REPAIR BY SPOT WELDED PATCH PERFORMED PER 737-SL-78-050(REV.B,12-NOV-2014)
G-GDFS | 18.7 | G-GDFS/H-20 C1+C2+6YR+8YR+10YR | 5353781 | M | C | 78-00 |  | 78-100-01 | 06.03.2020 | 29.03.2020 | 3 | ENG.NO.1: LH T/R HALF: PLS.REMOVE/INSTAL LH T/R HALF DUE TO PERMANENT REPAIR UPPER AND LOWER INSULATION BLANKET PER AMM TASK 78-31-01-000-801-F00 REV. | THE LH T/R HALF OF THE ENG.NO.1 HAS BEEN REMOVED PER AMM TASK 78-31-01-000-801-F00 REV.71 15. FEB.20.
G-GDFS | 18.7 | G-GDFS/H-20 C1+C2+6YR+8YR+10YR | 5353781 | M | C | 78-00 |  | 78-100-01 | 06.03.2020 | 29.03.2020 | 4 | ENG. #1 PERFORM L/H THRUST REVERS HALF INSTALLATION | ENG. #1 L/H THRUST RREVERS HALF HAS BEEN INSTALLED I.A.W. AMM 78-31-01-400-801-F00 REV. 71, FEB. 15/20
G-GDFS | 18.7 | G-GDFS/H-20 C1+C2+6YR+8YR+10YR | 5353781 | M | C | 78-00 |  | 78-100-01 | 06.03.2020 | 29.03.2020 | 5 | ENG. #1 PLS. PERFORM THRUST REVERSER UPPER LOCKING ACTUATOR - INTEGRITY TEST, TASK 78-31-03-700-801-F00, THRUST REVERSER ACTIVATION AFTER GROUND MAINT | THRUST REVERSER UPPER LOCKING ACTUATOR - INTEGRITY TEST, AMM TASK 78-31-03-700-801-F00, THRUST REVERSER ACTIVATION AFTER GROUND MAINTENANCE, TASK 78
G-GDFS | 18.7 | G-GDFS/H-20 C1+C2+6YR+8YR+10YR | 5353782 | M | C | 57-00 |  | 57-848-01 | 06.03.2020 | 02.04.2020 | 1 | EXT-DURING PERFORMING GVI OF THE L/H WING REAR SPAR TO L/G WAS FOUND ABRADED RETAINER-SEAL ON ACC.P.P/N:115A2714-13 | THE RETAINER HAS BEEN CHANGED IAW AMM 20-50-11 REV.71 15/FEB/2020
G-GDFS | 18.7 | G-GDFS/H-20 C1+C2+6YR+8YR+10YR | 5353782 | M | C | 57-00 |  | 57-848-01 | 06.03.2020 | 02.04.2020 | 2 | EXT - DURING GVI OF THE L/H WING REAR TO SPAR TO L/G WAS FOUND TORN SEAL - FLAP BLADE ON ACC.P.P/N:115A2714-13 | THE SEAL HAS BEEN CHANGED IAW AMM 20-50-11 REV.71 FEB.15/2020
G-GDFS | 18.7 | G-GDFS/H-20 C1+C2+6YR+8YR+10YR | 5353794 | M | C | 27-00 |  | 27-225-02 | 06.03.2020 | 22.03.2020 | 1 | FINDING (NRC) TASKCARD 27-225-02 (1.0) / ITEM 1 EXT - THERE WERE FOUND LOOSENED BEARINGS ON R/H SLAT NO.5 ON OUTBD. AUXILIARY ARM. | THE BEARINGS HAVE BEEN REPLLACED PER. AMM 27-81-21-400-801 REV. 71/15-FEB-20
G-GDFS | 18.7 | G-GDFS/H-20 C1+C2+6YR+8YR+10YR | 5353794 | M | C | 27-00 |  | 27-225-02 | 06.03.2020 | 22.03.2020 | 2 | EXT - THERE WAS FOUND CHAFED BOLT ON R/H SLAT NO.5 ON OUTBD. AUXILIARY ARM. | THE BOLT HAS BEEN REPLACED PER.AMM 27-81-21-400-801 REV.71/15-FEB-20
G-GDFS | 18.7 | G-GDFS/H-20 C1+C2+6YR+8YR+10YR | 5353802 | M | C | 53-00 |  | 53-180-00 | 06.03.2020 | 12.03.2020 | 1 | DURING GVI WAS FOUND MISSING BONDING JUMPER ON DOOR ASSY FAIRING MID-FWD.[191D] | THE BONDING JUMPER HAS BEEN REPLACED IAW AMM.20-10-37 AND AMM.20-50-11, REV.71, 15/FEB/2020
G-GDFS | 18.7 | G-GDFS/H-20 C1+C2+6YR+8YR+10YR | 5353853 | M | C | 20-00 |  | 20-420-00 | 06.03.2020 | 03.04.2020 | 1 | FINDING (NRC) TASKCARD 20-420-00 (1.0) / ITEM 1 DURING RELOCATION EMERGENCY EQUIP.WERE FOUND FREE HOLES FOR BRACKET. PLS CAL ABOUT REPLACE. | LAV E-TEDLAR HAS BEEN REPLACED TIME WORK-CMM 135833 AMM 25-00-00 REV.71 15-FEB-20
G-GDFS | 18.7 | G-GDFS/H-20 C1+C2+6YR+8YR+10YR | 5353853 | M | C | 20-00 |  | 20-420-00 | 06.03.2020 | 03.04.2020 | 2 | PLS REPLACE RED TEDLAR ON LAV E | RED TEDLAR ON LAV. E HAS BEEN REPLACED AMM 25-00-00 REV.71 15-FEB-20
G-GDFS | 18.7 | G-GDFS/H-20 C1+C2+6YR+8YR+10YR | 5353860 | M | C | 27-00 |  | 27-225-02 | 06.03.2020 | 22.03.2020 | 1 | FINDING (NRC) TASKCARD 27-225-02 (1.0) / ITEM 1 EXT - THERE WAS FOUND CHAFED PLATE-CAM ON ARM DETENT ON OUTBD. AUXILIARY TRACK OF R/H SLAT NO.5. | EXT- THE PLATE-CAM ON ARM DETENT ON OUTBD. AUXILIARY TRACK OF R/H SLAT NO.5. HAS BEEN CHANGED.PER AMM 27-81-00-820-803,AMM 20-50-11 REV.71 15-FEB-2020
G-GDFS | 18.7 | G-GDFS/H-20 C1+C2+6YR+8YR+10YR | 5353860 | M | C | 27-00 |  | 27-225-02 | 06.03.2020 | 22.03.2020 | 2 | EXT - THERE WAS FOUND CRACKED WASHER ON ARM DETENT ON OUTBD. AUXILIARY TRACK OF R/H SLAT NO.5. | THE WASHER ON ARM DETENT ON OUTBD.AUXILIARY TRACK OF R/H SLAT NO.5 HAS BEEN CHANGED.PER AMM 27-81-00-820-803,AMM 20-50-11 REV.71 15-FEB-2020
G-GDFS | 18.7 | G-GDFS/H-20 C1+C2+6YR+8YR+10YR | 5353877 | M | C | 57-00 |  | 57-848-01 | 06.03.2020 | 02.04.2020 | 1 | EXT-DURING PERFORMING GVI OF THE T/E L/H WING WAS FOUND SMALL CRACK IN THE CORNER OF ACC.P. P/N:115A2714-13 LOCATED BEHIND THE PYLON | PANEL HAS BEEN INSTALLED AFTER REPIR IAW AMM 57-50-02-400-801 REV.71 FEB.15/2020
G-GDFS | 18.7 | G-GDFS/H-20 C1+C2+6YR+8YR+10YR | 5353881 | M | C | 52-00 |  | 52-810-01 | 06.03.2020 | 20.03.2020 | 1 | ON FWD ENTRY DOOR WAS FOUND WET WINDOW | NEW WINDOW AND SEAL HAS BEEN INSTALLED IAW AMM>56-31-00-400-801 REV>71
G-GDFS | 18.7 | G-GDFS/H-20 C1+C2+6YR+8YR+10YR | 5353881 | M | C | 52-00 |  | 52-810-01 | 06.03.2020 | 20.03.2020 | 2 | DURING INSPECTION WAS FOUND OPPOSITE INSTALLATION UPPER ROD ASSY FROM UPPER GATE | ROD HAS BEEN INSTALLED IN SERVISEABLE POSITION PER AMM 20-50-11 REV71
G-GDFS | 18.7 | G-GDFS/H-20 C1+C2+6YR+8YR+10YR | 5353896 | M | C | 25-00 |  | JET-21-27-03 | 06.03.2020 | 02.04.2020 | 1 | INT PLS PERFORM EQUIPMENT COOLING LOW FLOW SENSORS INSTALATION TEST IAW AMM SUBTASK 21-27-03-860-008 WHEN ELETRICAL POWER WILL BEE AVAILABLE. | AMM SUBTASK 21-27-03-860-008, REV.71 HAS BEEN PERFORMED
G-GDFS | 18.7 | G-GDFS/H-20 C1+C2+6YR+8YR+10YR | 5353905 | M | C | 57-00 |  | 57-918-02 | 06.03.2020 | 02.04.2020 | 1 | EXT-DURING PERFORMING GVI OF THE T/E R/H WING WAS FOUND SMALL CRACK IN THE CORNER OF ACC.P. P/N:115A2714-8 LOCATED BEHIND THE PYLON | PANEL HAS BEEN INSTALLED AFTER REPIR IAW AMM 57-50-02-400-801 REV.71 FEB.15/2020
G-GDFS | 18.7 | G-GDFS/H-20 C1+C2+6YR+8YR+10YR | 5353916 | M | C | 27-60 |  | JET-27-61-31 | 06.03.2020 | 01.04.2020 | 1 | WAS FOUND BEARING DIAMETER NOT IN TOLERANCE ON THE SPOILER RATIO CHANGER INPUT . | NEW BEARING ROD END ON SPOILER RATIO CHANGER INPUT ROD HAS BEEN INSTALLED IAW AMM 27-61-41 REV.71 15-FEB-2020.
G-GDFS | 18.7 | G-GDFS/H-20 C1+C2+6YR+8YR+10YR | 5353916 | M | C | 27-60 |  | JET-27-61-31 | 06.03.2020 | 01.04.2020 | 2 | PLS PERFORM SPOILER CONTROL QUADRANT FUNCTIONAL TEST IAW AMM 27-61-41-000-802. | SPOILER CONTROL QUADRANT FUNCTIONAL TEST HAS BEEN PERFORMED IAW AMM 27-61-41-000-802. REV.71, NOV/2020
G-GDFS | 18.7 | G-GDFS/H-20 C1+C2+6YR+8YR+10YR | 5353933 | M | C | 53-00 |  | 53-270-00 | 06.03.2020 | 26.03.2020 | 1 | DURING GVI WAS FOUND CHAFED L/H AFT WING TO BODY FAIRING PANEL 194AL P/N 149A7551-9 | WING TO BODY FAIRING 194AL HAS BEEN REPAIRED PER CM136071 AND AFTER THAT INSTALLED PER AMM TASK 53-51-21-400-801. REV.71
G-GDFS | 18.7 | G-GDFS/H-20 C1+C2+6YR+8YR+10YR | 5353936 | M | C | 53-00 |  | 53-260-00 | 06.03.2020 | 31.03.2020 | 1 | INT.-WASTE TANK HAS BEEN REMOVED FOR ACCESS ON AFT CARGO AREA INSPECTION. | OLD CLEANED TANK ASSY HAS BEEN ASSEMBLED AFTER CLEANING AND SEND BACK TO THE JET2.COM STORE. FOR DETAIL INFO SEE WORKSTEP 3 IN THIS WORKORDER.
G-GDFS | 18.7 | G-GDFS/H-20 C1+C2+6YR+8YR+10YR | 5353936 | M | C | 53-00 |  | 53-260-00 | 06.03.2020 | 31.03.2020 | 2 | DURING DISASSEMBLY OF WASTE TANK WERE FOUND RINSE NOZZLES AND THE TANK ITSELF WERE FOUND STRONG DIRTY LAYER. TANK AND RINSE NOZZLES HAVE BEEN SEND TO | FOR DETAIL INFO SEE WORKSTEP 3 IN THIS WORKORDER.
G-GDFS | 18.7 | G-GDFS/H-20 C1+C2+6YR+8YR+10YR | 5353936 | M | C | 53-00 |  | 53-260-00 | 06.03.2020 | 31.03.2020 | 3 | AFTER DELIVERED TANK BACK FROM EXTERNAL WORKSHOP WAS FOUND CRACKED ON NARROWEST SIDE. TANK IS UNSERVICEABLE. | NEW WASTE TANK ASSY HAS BEEN INSTALLED ACC. TO AMM 38-32-07 REV.71
G-GDFS | 18.7 | G-GDFS/H-20 C1+C2+6YR+8YR+10YR | 5353936 | M | C | 53-00 |  | 53-260-00 | 06.03.2020 | 31.03.2020 | 4 | THE HEATER-CARTRIDGE FOR WASTE SYSTEM RINSE FITTING LINE WAS FOUND MISSING. | THIS ITEM WAS TRANSFERED TO W/O 5368792
G-GDFS | 18.7 | G-GDFS/H-20 C1+C2+6YR+8YR+10YR | 5353944 | M | C | 52-00 |  | JET-52-11-21 | 06.03.2020 | 20.03.2020 | 1 | DURING DVI WAS FOUND UNSERVICEABLE GUIDE TRACK | NEW GUIDE TRACK HAS BEEN INSTALLED PER AMM 52-11-21 REV.71
G-GDFS | 18.7 | G-GDFS/H-20 C1+C2+6YR+8YR+10YR | 5353944 | M | C | 52-00 |  | JET-52-11-21 | 06.03.2020 | 20.03.2020 | 2 | DURING DVI ON GUIDE ARM AND SCREW IN DOOR WERE FOUND CORROSION ON SCREW AND ON BEARING FREE PLAY OUT OF LIMIT. ON COMPLETE ARM WERE FOUND SCRECHES. | GUIDE WITH NEW SCREWS HAVE BEEN INSTALLED PER AMM 52-11-11 REV.71
G-GDFS | 18.7 | G-GDFS/H-20 C1+C2+6YR+8YR+10YR | 5353945 | M | C | 57-00 |  | 57-090-00 | 06.03.2020 | 27.03.2020 | 1 | FINDING (NRC) TASKCARD 57-090-00 (1.0) / ITEM 1 PASS. CABIN: SHEARE FITTINGS OF FWD SPAR WING CNTR SECTION WERE FOUND CRACKED. POSITION: 1. LBL 6.14 | FOR REPAIR INSTRUCTION SEE WORK STEP 2
G-GDFS | 18.7 | G-GDFS/H-20 C1+C2+6YR+8YR+10YR | 5353945 | M | C | 57-00 |  | 57-090-00 | 06.03.2020 | 27.03.2020 | 2 | SHM: PLEASE PERFORM PREVENTIVE MOD ON ALL FITTINGS IAW BOEING SERVICE BULLETIN 737-57-1309 | NDT PER SB 737-57-1309 REV.01 FIG. 15 - 24: HFEC INSPECTION OF THE OPEN HOLES IN THE UPPER PANEL HAS BEEN PERFORMED ACC. TO NDTM 51-00-00 PROCEDURE 16
G-GDFS | 18.7 | G-GDFS/H-20 C1+C2+6YR+8YR+10YR | 5353945 | M | C | 57-00 |  | 57-090-00 | 06.03.2020 | 27.03.2020 | 3 | PAX CABIN;UNDER CENTER TANK:THE WASTE TUBE HAS BEEN REMOVED | THE WASTE TUBE UNDER CENTER HAS BEEN INSTALLED PER AMM 38-32-00 REV.71
G-GDFS | 18.7 | G-GDFS/H-20 C1+C2+6YR+8YR+10YR | 5353945 | M | C | 57-00 |  | 57-090-00 | 06.03.2020 | 27.03.2020 | 4 | MECH: 1.) MAKE SURE THAT THE WORKING SPACE IS CLEAN AND CLEAR OF TOOLS AND MISCELLANEOUS ITEMS OF EQUIPMENT. 2.) CLOSE THE ACCESS. | DOUBLE INSPECTION PERFORMED.
G-GDFS | 18.7 | G-GDFS/H-20 C1+C2+6YR+8YR+10YR | 5353948 | M | C | 53-00 |  | 53-270-00 | 06.03.2020 | 26.03.2020 | 1 | DURING GVI WAS FOUND CHAFED R/H AFT WING TO BODY FAIRING PANEL 194AR P/N 149A7551-10 | WING TO BODY FAIRING 194AR HAS BEEN REPAIRED PER CM136071 AND AFTER THAT INSTALLED PER AMM TASK 53-51-21-400-801. REV.71
G-GDFS | 18.7 | G-GDFS/H-20 C1+C2+6YR+8YR+10YR | 5353956 | M | C | 53-00 |  | 53-180-00 | 06.03.2020 | 04.04.2020 | 1 | DURING GVI WAS FOUND BREAK OFF CORNER ON FWD WING TO BODY FAIRING PANEL ABOVE RAM AIR INLET 191FL [P/N 149A7155-1] | BODY FAIRING PANEL HAS BEEN INSTALLED AFTER WORKSHOP REPAIR PER TASK 53-51-21-400-803, REV.71
G-GDFS | 18.7 | G-GDFS/H-20 C1+C2+6YR+8YR+10YR | 5353980 | M | C | 53-00 |  | 53-848-00 | 06.03.2020 | 18.03.2020 | 1 | DURING GVI WAS FOUND WORN SEAL ON WING TO BODY FAIRING P.192AR P/N 149A7257-12. | THE SEAL HAS BEEN CHANGED IAW AMM 20-50-11 REV.71 15/FEB/2020
G-GDFS | 18.7 | G-GDFS/H-20 C1+C2+6YR+8YR+10YR | 5353982 | M | C | 21-50 |  | JET-21-52-00-2 | 06.03.2020 | 29.03.2020 | 1 | INT R/H RAM AIR INLET DOOR SHAFT WAS FOUND EXCESIVE FREEPLAY (EXCENTRIC HOLE) | NEW SHAFT ASSY HAS BEEN INSTALLED IAW AMM 21-51-22, REV.71
G-GDFS | 18.7 | G-GDFS/H-20 C1+C2+6YR+8YR+10YR | 5353982 | M | C | 21-50 |  | JET-21-52-00-2 | 06.03.2020 | 29.03.2020 | 2 | INT R/H RAM AIR INLET MODULATING PANEL: SEAL RETAINER WAS FOUND CORRODED | FOR ACTION SEE WORKSTEP NO.4 IN THIS WORKORDER.
G-GDFS | 18.7 | G-GDFS/H-20 C1+C2+6YR+8YR+10YR | 5353982 | M | C | 21-50 |  | JET-21-52-00-2 | 06.03.2020 | 29.03.2020 | 3 | INT R/H RAM AIR INLET MODULATING PANEL: ROLLERS WERE FOUND WORN | NEW ROLLERS HAVE BEEN INSTALLED IAW AMM 21-51-23, REV.71
G-GDFS | 18.7 | G-GDFS/H-20 C1+C2+6YR+8YR+10YR | 5353982 | M | C | 21-50 |  | JET-21-52-00-2 | 06.03.2020 | 29.03.2020 | 4 | U PROFILE RETAINERS ON MODULATING PANEL WERE FOUND CORRODED. PANEL SEND TO THE WORKSHOP FOR REPAIR. | SHM: THE PANEL ASSY HAS BEEN REPAIRED PER SRM 51-40-02, REV. 68, DATE REV.10.NOV.2019.
G-GDFS | 18.7 | G-GDFS/H-20 C1+C2+6YR+8YR+10YR | 5353983 | M | C | 21-50 |  | JET-21-52-00-1 | 06.03.2020 | 03.04.2020 | 1 | INT L/H RAM AIR INLET DOOR SHAFT WAS FOUND EXCESIVE FREEPAY (EXCENTRIC HOLE) | NEW SHAFT AND ATT.MATERIAL TO MODULATION PANEL HAVE BEEN INSTALLED.[AICHINGU] AMM:21-51-22 REV:71
G-GDFS | 18.7 | G-GDFS/H-20 C1+C2+6YR+8YR+10YR | 5353983 | M | C | 21-50 |  | JET-21-52-00-1 | 06.03.2020 | 03.04.2020 | 2 | INT L/H RAM AIR INLET MODULATING PANEL: ROLLERS WERE FOUND WORN | NEW PARTS TO RAM AIR INLET MODULATION PANEL HAVE BEEN INSTALLED.[AICHINGU] AMM:21-51-22 REV:71
G-GDFS | 18.7 | G-GDFS/H-20 C1+C2+6YR+8YR+10YR | 5353989 | M | C | 57-00 |  | 57-090-00 | 06.03.2020 | 05.04.2020 | 1 | FINDING (NRC) TASKCARD 57-090-00 (1.0) / ITEM 1 DUING INSPECTION ABOVE WING CENTER TANK SKIN WAS FOUND UNDEFINED SPLASH. | EPOXY ON FUEL TANK HAS BEEN REMOVED. NDT AND DI FROM OUTSIDE HAS BEEN PERFORMED.NDT RESULT:NO CRACK NOTED. GVI FROM INSIDE AND DI FROM OUTSIDE HAVE BE
G-GDFS | 18.7 | G-GDFS/H-20 C1+C2+6YR+8YR+10YR | 5353989 | M | C | 57-00 |  | 57-090-00 | 06.03.2020 | 05.04.2020 | 2 | NDT PERFORM HFEC INSPECTION OF REWORKED AREAS. | NDT: HFEC INSPECTION ON REWORKED AREA HAS BEEN PERFORMED ACC. TO NDTM 51-00-00 PROCEDURE 4, PART 6, REV.131 RESULT: NO CRACK NOTED INSTRUMENT USED: FO
G-GDFS | 18.7 | G-GDFS/H-20 C1+C2+6YR+8YR+10YR | 5353989 | M | C | 57-00 |  | 57-090-00 | 06.03.2020 | 05.04.2020 | 3 | PERFORM GVI FROM INSIDE THE TANK I.A.W AMM:AMM:28-11-00-210-801 REV:71 | THE GVI HAS BEEN PERFORMED I.A.W AMM:AMM:28-11-00-210-801 REV:71, 15-FEB-2020.
G-GDFS | 18.7 | G-GDFS/H-20 C1+C2+6YR+8YR+10YR | 5353995 | S | C | 25-40 |  |  | 06.03.2020 | 30.03.2020 | 1 | #1# CUSTOMER REQUEST - TOILET BOWLS PLEASE PERFORM CLEANING OF ALL TOILET BOWLS. | ALL CLEANED TOILET BOWLS HAVE BEEN ASSEMBLED ACC. TO AMM 38-32-01 REV.71
G-GDFS | 18.7 | G-GDFS/H-20 C1+C2+6YR+8YR+10YR | 5353996 | M | C | 57-00 |  | 57-912-02 | 06.03.2020 | 11.03.2020 | 1 | DURING GVI WAS FOUND TORN JUMPER ASSY ON R/H FWD FAIRING ASSY NO.7 | THE BONDING JUMPER HAS BEEN REPLACED IAW AMM.20-10-37 AND AMM.20-50-11, REV.71, 15/FEB/2020
G-GDFS | 18.7 | G-GDFS/H-20 C1+C2+6YR+8YR+10YR | 5354126 | M | C | 28-20 | JET2 WO 91798134 (finding) | 5333965 | 07.03.2020 | 04.04.2020 | 1 | R/H WING FWD FUEL BOOST PUMP HOUSING HAS BEEN REMOVED DUE TO FINDING W/O 5353680 [CORROSSION BETWEEN R/H WING FRONT SPAR UPPER + LOWER BONDING STRAPS | R/H WING FWD FUEL BOOST PUMP HOUSING REINSTALLED TO STEP. [H.21] PER AMM 28-22-41-400-802 REV.71 15/FEB/2020 NOTE: USED ORIGINAL SCREWS AFTER STRUCT
G-GDFS | 18.7 | G-GDFS/H-20 C1+C2+6YR+8YR+10YR | 5354126 | M | C | 28-20 | JET2 WO 91798134 (finding) | 5333965 | 07.03.2020 | 04.04.2020 | 2 | CONTINUE WORK FOR CLOSING AND LEAK TEST FUEL BOOST PUMP HOUSING PER AMM 28-22-41-400-802 STEP I. | WORK HAS BEEN FINISHED AND LEAK TEST PERFORMED PER AMM 28-22-41-400-802, REV.71
G-GDFS | 18.7 | G-GDFS/H-20 C1+C2+6YR+8YR+10YR | 5354127 | M | C | 57-00 |  | 57-918-02 | 07.03.2020 | 28.03.2020 | 1 | EXT-DURING PERFORMING GVI OF THE REAR TO L/GEAR R/H WING WAS FOUND CRACK RETAINER ON ACC.P. P/N:115A2714-8 | THE RETAINER HAS BEEN CHANGED IAW AMM 20-50-11 REV.71 15/FEB/2020
G-GDFS | 18.7 | G-GDFS/H-20 C1+C2+6YR+8YR+10YR | 5354128 | M | C | 53-00 |  | 53-260-00 | 07.03.2020 | 05.04.2020 | 1 | POTABLE WATER TANK HAS BEEN REMOVED FOR ACCESS ON AFT CARGO COMPARTMENT INSPECTION. | WATER TANK HAS BEEN INSTALLED.[HOLEKJ/HANAKJ] FOR INFO ABOUT OPR.AND LEAK TEST PLS TO CSAT WO:5354803 AMM:38-11-01-400-801 REV:71
G-GDFS | 18.7 | G-GDFS/H-20 C1+C2+6YR+8YR+10YR | 5354128 | M | C | 53-00 |  | 53-260-00 | 07.03.2020 | 05.04.2020 | 2 | ALL INSULATION BLANKETS AROUND POTABLE WATER TANK WERE FOUND WET, TORNED AND MISSING GLASS WOOL. | INSULATION BLANKETS HAVE BEEN INSTALLED. YAW - AMM 25-80-00, REV. 71.
G-GDFS | 18.7 | G-GDFS/H-20 C1+C2+6YR+8YR+10YR | 5354129 | M | C | 53-00 |  | 53-350-00 | 07.03.2020 | 05.04.2020 | 1 | DURING GVI PAX COMPARTMENT INSPECTION WERE FOUND TWO GASKET IN UNSERVICEABLE CONDITION. POSITION 1R/H AND 2R/H WINDOW PLUG. | TWO GASKETS HAVE BEEN REPLACED PER AMM 56-21-11 REV.71
G-GDFS | 18.7 | G-GDFS/H-20 C1+C2+6YR+8YR+10YR | 5354134 | M | C | 28-20 | JET2 WO 91798133 (finding) | 5333964 | 07.03.2020 | 03.04.2020 | 1 | L/H WING FWD FUEL BOOST PUMP HOUSING HAS BEEN REMOVED DUE TO FINDING W/O 5353679 [CORROSSION BETWEEN L/H WING FRONT SPAR UPPER + LOWER BONDING STRAPS | THE NEW FUEL BOOST PUMP HOUSING HAS BEEN INSTALED IAW AMM.28-22-41-000-802 REV.71, 15-FEB-2020.
G-GDFS | 18.7 | G-GDFS/H-20 C1+C2+6YR+8YR+10YR | 5354134 | M | C | 28-20 | JET2 WO 91798133 (finding) | 5333964 | 07.03.2020 | 03.04.2020 | 2 | ON L/H AFT FUEL PUMP HOUSING WAS FOUND SIGNS OF CORROSION AND SEVERAL SCRATCHES ON FWD FLANGE. T/L. REWORK DAMEGE IAW. CMM 28-22-06 | REWORK OF CORROSION LOCATED IN CRITICAL SEALING OR PRESSURE CONTAINMENT SURFACE IS NOT PERMITTED AND MAX DEEP OF DAMAGE IS OUT OF LIMIT 0.092INCH [0.2
G-GDFS | 18.7 | G-GDFS/H-20 C1+C2+6YR+8YR+10YR | 5354134 | M | C | 28-20 | JET2 WO 91798133 (finding) | 5333964 | 07.03.2020 | 03.04.2020 | 3 | CONTINUE WORK FOR CLOSING AND LEAK TEST FUEL BOOST PUMP HOUSING PER AMM 28-22-41-400-802 STEP I. | ALL OTHER ACTION AND LEAK CHECK HAS BEEN PERFORMED PER AMM 28-22-41-400-802 , REV.71 ,FEB/2020
G-GDFS | 18.7 | G-GDFS/H-20 C1+C2+6YR+8YR+10YR | 5354148 | M | C | 57-00 |  | 57-090-00 | 07.03.2020 | 17.04.2020 | 1 | FINDING (NRC) TASKCARD 57-090-00 (1.0) / ITEM 1 DURING INSPECTION WAS FOUND CORROSION ON CREASE BEAM RH CREASE BEAM 1.STA597 - CORROSION ON EDGE 2.STA | NDT.HFEC ON BLENDED AREA HAS BEEN PERFORMED ACC.NDTM 51-00-00 PROCEDURE 4 PART6,REV.131 RESULT:NO INDICATION FOUND. USED DEVICE:DEFECTOMETER FOERSTER
G-GDFS | 18.7 | G-GDFS/H-20 C1+C2+6YR+8YR+10YR | 5354148 | M | C | 57-00 |  | 57-090-00 | 07.03.2020 | 17.04.2020 | 2 | 1. ENSURE THE FOLLOWING HAS BEEN ACCOMPLISHED AT THE REPORTED BLEND-OUT LOCATION: A. BLEND OUT TO REMOVE THE DAMAGE TO 20:1 BLEND RATIO WITH A 1.0 INC | NDT: HFEC INSPECTION OF BLENDED SURFACE AND HFEC COUNTERSINK INSPECTION OF ALL OPEN HOLES HAS BEEN PERFORMED ACC. TO NDTM 51-00-00 PROCEDURE 4 AND PRO
G-GDFS | 18.7 | G-GDFS/H-20 C1+C2+6YR+8YR+10YR | 5354148 | M | C | 57-00 |  | 57-090-00 | 07.03.2020 | 17.04.2020 | 3 | 1. FABRICATE REPAIR PARTS AS SHOWN ON THE REF /B/ SKETCH. -1 REPAIR ANGLE FROM 0.063 INCH THICK 7075-0 CLAD SHEET. FABRICATE THE REPAIR ANGLE IN T | THE REPAIR PARTS HAVE BEEN FABRICATE PER REPAIR SKETCH AS SHOWN IN MESSAGE CZT-CEX-20-0047-03B.
G-GDFS | 18.7 | G-GDFS/H-20 C1+C2+6YR+8YR+10YR | 5354148 | M | C | 57-00 |  | 57-090-00 | 07.03.2020 | 17.04.2020 | 4 | APPLY CHEMICAL CONVERSION COATING PER SOPM 20-43-03 AND TWO COATS BMS 10-11, TYPE I PRIMER PER SOPM 20-41-02 TO ALL BARE SURFACES AND ALL REPAIR PARTS | CHEMICAL CONVERSION COATING PER SOPM 20-43-03 AND TWO COATS BMS 10-11, TYPE I PRIMER PER SOPM 20-41-02 TO ALL REPAIR PARTS HAS BEEN APPLIED. SOPM REV.
G-GDFS | 18.7 | G-GDFS/H-20 C1+C2+6YR+8YR+10YR | 5354148 | M | C | 57-00 |  | 57-090-00 | 07.03.2020 | 17.04.2020 | 5 | 1. IF SPOTFACE WAS PERFORMED AT FASTENER LOCATIONS PER STEP A.1.B ABOVE, AND THE DEPTH IS MORE THAN 0.010 INCH, INSTALL REPAIR WASHER TO FILL THE GAP | THE REPAIR PARTS HAVE BEEN INSTALLED PER MESSAGE CZT-CEX-20-0047-03B.
G-GDFS | 18.7 | G-GDFS/H-20 C1+C2+6YR+8YR+10YR | 5354148 | M | C | 57-00 |  | 57-090-00 | 07.03.2020 | 17.04.2020 | 6 | B1: PERFORM DOUBLE INSPECTION OF THE REPAIR | DOUBLE INSPECTION PERFORMED
G-GDFS | 18.7 | G-GDFS/H-20 C1+C2+6YR+8YR+10YR | 5354148 | M | C | 57-00 |  | 57-090-00 | 07.03.2020 | 17.04.2020 | 7 | MECH: 1.) MAKE SURE THAT THE WORKING SPACE IS CLEAN AND CLEAR OF TOOLS AND MISCELLANEOUS ITEMS OF EQUIPMENT. 2.) CLOSE THE ACCESS. | INSPECTED
G-GDFS | 18.7 | G-GDFS/H-20 C1+C2+6YR+8YR+10YR | 5354148 | M | C | 57-00 |  | 57-090-00 | 07.03.2020 | 17.04.2020 | 8 | FAA FORM 8100-9 THE REPAIR APPROVAL FOR CORROSION ON RH CREASE BEAM INNER CHORD LOCATED 1,5 INCH FWD FROM STA 639. | NOTE: THIS 8100-9 (ATTACHED) FORM PROVIDES STAGE 1 AND 2 APPROVALS WITH INSPECTION THRESHOLDS. 75000 TOTAL FLIGHT CYCLES. PLEASE BE NOTIFIED THAT TH
G-GDFS | 18.7 | G-GDFS/H-20 C1+C2+6YR+8YR+10YR | 5354152 | M | C | 53-00 |  | 53-808-00 | 07.03.2020 | 05.04.2020 | 1 | IN E/E COMPARTMENT WAS FOUND CRACKED SHROUD (P/N 284A2830-1) | THE NEW SHROUD HAS BEEN INSTALLED IAW AMM 25-71-00 REV.71
G-GDFS | 18.7 | G-GDFS/H-20 C1+C2+6YR+8YR+10YR | 5354152 | M | C | 53-00 |  | 53-808-00 | 07.03.2020 | 05.04.2020 | 2 | IN E/E COMPARTMENT WAS FOUND CRACKED SHROUD (P/N 284A6830-16). SHROUD HAS BEEN REMOVED AND SENT TO WOKRSHOP ON REPAIR. | SHROUD HAS BEEN INSTALLED IAW AMM 25-71-00 REV.71
G-GDFS | 18.7 | G-GDFS/H-20 C1+C2+6YR+8YR+10YR | 5354153 | M | C | 57-00 |  | 57-090-00 | 07.03.2020 | 03.04.2020 | 1 | FINDING (NRC) TASKCARD 57-090-00 (1.0) / ITEM 1 BETWEEN CONNECTION FLOOR BEAM AND FUEL TANK SKIN WAS FOUND SUSPECTION FOR CRACK. POS. LBL45.57 BETWEEN | LOCATION CLEANED. SUSPENCION DISAPPEARED. GVI I.A.W TC.57-090-00 HAVE BEEN PERFORMED.
G-GDFS | 18.7 | G-GDFS/H-20 C1+C2+6YR+8YR+10YR | 5354153 | M | C | 57-00 |  | 57-090-00 | 07.03.2020 | 03.04.2020 | 2 | STIFENER BETWEEN FUEL TANK AND MAIN LANDING GEAR WAS FOUND WITH SUSPECTION FOR CRACK. POS. UNDER LH CREASE BEAM/STA639+18" | 1. LOCATION CLEANED. SUSPENCION DISAPPEARED. GVI I.A.W TC.57-090-00 HAVE BEEN PERFORMED.
G-GDFS | 18.7 | G-GDFS/H-20 C1+C2+6YR+8YR+10YR | 5354796 | M | C | 31-50 | 90936051 (finding) | 5333662 | 07.03.2020 | 17.03.2020 | 1 | FOUND BROKEN COVER OF THE TAKE OFF WARNING SWITCH S651. | THE COVER OF THE TAKE OFF WARNING SWITCH S651 HAS BEEN REPLACED I.A.W. AMM TASK 31-51-03-400-801 REV.71
G-GDFS | 18.7 | G-GDFS/H-20 C1+C2+6YR+8YR+10YR | 5354797 | M | C | 55-00 |  | 55-100-01 | 07.03.2020 | 24.03.2020 | 1 | FINDING (NRC) TASKCARD 55-100-01 (1.0) / ITEM 1 L/H UPPER FRONT SPAR SLIDING PLATE WAS FOUND CHAFED | THE NEW SLIDING PLATE HAS BEEN INSTALLED PER SRM 51-40-02 REV.69 10.MAR/2020.
G-GDFS | 18.7 | G-GDFS/H-20 C1+C2+6YR+8YR+10YR | 5354797 | M | C | 55-00 |  | 55-100-01 | 07.03.2020 | 24.03.2020 | 2 | R/H UPPER FRONT SPAR SLIDING PLATE WAS FOUND CHAFED | THE NEW SLIDING PLATE HAS BEEN INSTALLED PER SRM 51-40-02 REV.69 10.MAR/2020.
G-GDFS | 18.7 | G-GDFS/H-20 C1+C2+6YR+8YR+10YR | 5354803 | M | C | 53-00 |  | 53-360-00-2 | 07.03.2020 | 02.04.2020 | 1 | FINDING (NRC) TASKCARD 53-360-00-2 (1.0) / ITEM 1 GALLEY G1 HAS BEEN REMOVED DUE TO ACCESS FOR INSPECTION.AMM:25-31-11 | GALLEY G1 HAS BEEN INSTALLED. AMM:25-31-11 REV:71
G-GDFS | 18.7 | G-GDFS/H-20 C1+C2+6YR+8YR+10YR | 5354803 | M | C | 53-00 |  | 53-360-00-2 | 07.03.2020 | 02.04.2020 | 2 | GALLEY G2 HAS BEEN REMOVED DUW TO ACCESS FOR INSPECTION.AMM:25-31-21 | GALLEY G2 HAS BEEN INSTALLED AMM 25-31-21 REV.71
G-GDFS | 18.7 | G-GDFS/H-20 C1+C2+6YR+8YR+10YR | 5354803 | M | C | 53-00 |  | 53-360-00-2 | 07.03.2020 | 02.04.2020 | 3 | LAV A HAS BEEN REMOVED DUE TO ACCESS FOR INSPECTION. | LAV A HAS BEEN INSTALLED.[RICHTERE,HEJNICI] AMM:25-40-11 REV:71
G-GDFS | 18.7 | G-GDFS/H-20 C1+C2+6YR+8YR+10YR | 5354803 | M | C | 53-00 |  | 53-360-00-2 | 07.03.2020 | 02.04.2020 | 4 | GALLEY G4 HAS BEEN REMOVED DUW TO ACCESS FOR INSPECTION. | GALLEY G4 HAS BEEN INSTALLED
G-GDFS | 18.7 | G-GDFS/H-20 C1+C2+6YR+8YR+10YR | 5354803 | M | C | 53-00 |  | 53-360-00-2 | 07.03.2020 | 02.04.2020 | 5 | LAV D HAS BEEN REMOVED DUW TO ACCESS FOR INSPECTION. | LAV D HAS BEEN INSTALLED 25-40-14 REV71
G-GDFS | 18.7 | G-GDFS/H-20 C1+C2+6YR+8YR+10YR | 5354803 | M | C | 53-00 |  | 53-360-00-2 | 07.03.2020 | 02.04.2020 | 6 | LAV E HAS BEEN REMOVED DUW TO ACCESS FOR INSPECTION. | LAV E HAS BEEN INSTALLED 25-40-14 REV.17
G-GDFS | 18.7 | G-GDFS/H-20 C1+C2+6YR+8YR+10YR | 5354803 | M | C | 53-00 |  | 53-360-00-2 | 07.03.2020 | 02.04.2020 | 7 | INSTALL GEL-TAPE IN FWD WET AREA IAW SB737-53-1285 3B AND FLOOR PANELS AMM:25-27-01 | GEL-TAPE HAVE BEEN ISTALLED. SB 737-53-1285/AMM:53-21-00 REV:71
G-GDFS | 18.7 | G-GDFS/H-20 C1+C2+6YR+8YR+10YR | 5354803 | M | C | 53-00 |  | 53-360-00-2 | 07.03.2020 | 02.04.2020 | 8 | INSTALL GEL-TAPE IN AFT AREA IAW SB737-53-1285 3B AND FLOOR PANELS AMM:25-27-01 | GEL-TAPE HAVE BEEN ISTALLED. SB 737-53-1285/AMM:5321-00 REV:71
G-GDFS | 18.7 | G-GDFS/H-20 C1+C2+6YR+8YR+10YR | 5354803 | M | C | 53-00 |  | 53-360-00-2 | 07.03.2020 | 02.04.2020 | 9 | PLEASE INSTALL BACK PAX SEATS AFTER SEATINSP TASKCARD PERFORMING.AMM:25-20-00 | THE PAX SEATS HAVE BEEN INSTALLED AMM 25-22-00 REV 71
G-GDFS | 18.7 | G-GDFS/H-20 C1+C2+6YR+8YR+10YR | 5354803 | M | C | 53-00 |  | 53-360-00-2 | 07.03.2020 | 02.04.2020 | 10 | DRAIN PAN HAS BEEN REMOVED DUE TO ACCESS FOR AVIO. | DRAIN PAN HAS BEEN INSTALLED AMM 25-71-00 REV 71
G-GDFS | 18.7 | G-GDFS/H-20 C1+C2+6YR+8YR+10YR | 5354803 | M | C | 53-00 |  | 53-360-00-2 | 07.03.2020 | 02.04.2020 | 11 | PLS PERFORM ALL TESTS AND LEAK TEST AFTER TOILET WASTE TANK ASSY REPLACEMENT PROCEDURE. | LEAK TEST TOILET WASTE TANK ASSY HAS BEEN PERFORMED AMM 38-32-07 REV 71 RESULT OK
G-GDFS | 18.7 | G-GDFS/H-20 C1+C2+6YR+8YR+10YR | 5354803 | M | C | 53-00 |  | 53-360-00-2 | 07.03.2020 | 02.04.2020 | 12 | PLS PERFORM ALL TEST AND LEAK TEST AFTER WATER TANK INSTALLATION BACK ON A/C. | LEAK TEST WATER TANK ASSY HAS BEEN PERFORMED AMM 38-10-00 REV 71 RESULT OK
G-GDFS | 18.7 | G-GDFS/H-20 C1+C2+6YR+8YR+10YR | 5354825 | M | C | 53-00 |  | 53-260-00 | 07.03.2020 | 28.03.2020 | 1 | FINDING (NRC) TASKCARD 53-260-00 ISNULATION BLANKETS 17 PCS FROM AFT CARGO WATER AND WASTE TANK COMPARTMENT AREA BETWEEN STA 847-967 WERE FOUND WET AN | BLANKETS FROM STA 847 TO 947.5 HAVE BEEN INSTALLED ACC. TO AMM 25-80-00 REV.71
G-GDFS | 18.7 | G-GDFS/H-20 C1+C2+6YR+8YR+10YR | 5354869 | M | C | 49-00 |  | 49-010-00 | 08.03.2020 | 25.03.2020 | 1 | APU: THE SUPPORT STRUT 352A1200-31 OF THE L/H AFT APU MOUNT ARE CORRODED. PERFORM CORROSION REMOVAL IAW CMM/OHM 49-13-12 REPAIR 2-2. | CORROSION ON SUPPORT STRUT P/N:352A1200-32 WAS BLENDED OUT IAW CMM/OHM 49-13-12 REPAIR 3-2 R.165. BLEND OUT DEPTH IS 0.004 WHICH IS IN LIMITS(0.024
G-GDFS | 18.7 | G-GDFS/H-20 C1+C2+6YR+8YR+10YR | 5354871 | M | C | 53-00 |  | 53-230-00 | 08.03.2020 | 29.03.2020 | 1 | KLE.-CORROSION WAS FOUND ON FRAME {147A1027} STA 927 AROUND HOLE ON FRONT FACE BETWEEN STRINGERS S-20L AND S-21L. | NDT: HFEC INSPECTION ON THE BLEND AREA HAS BEEN PERFORMED ACC. TO NDTM 51-00-00 PROCEDURE 4, PART 6, REV.131 RESULT: NO CRACK NOTED INSTRUMENT USED: F
G-GDFS | 18.7 | G-GDFS/H-20 C1+C2+6YR+8YR+10YR | 5354871 | M | C | 53-00 |  | 53-230-00 | 08.03.2020 | 29.03.2020 | 2 | THE SHEAR TIE ON STA 927 BETWEEN S-20L/S-21L HAS BEEN REMOVED DUE TO CORROSION REMOVAL. | THE SHEAR TIE ON STA 927 HAS BEEN INSTALLED PER DWG 147A0010 SH.222.
G-GDFS | 18.7 | G-GDFS/H-20 C1+C2+6YR+8YR+10YR | 5354871 | M | C | 53-00 |  | 53-230-00 | 08.03.2020 | 29.03.2020 | 3 | MECH: 1.) MAKE SURE THAT THE WORKING SPACE IS CLEAN AND CLEAR OF TOOLS AND MISCELLANEOUS ITEMS OF EQUIPMENT. 2.) CLOSE THE ACCESS. | INSPECTED
G-GDFS | 18.7 | G-GDFS/H-20 C1+C2+6YR+8YR+10YR | 5354873 | M | C | 53-00 |  | 53-230-00 | 08.03.2020 | 27.03.2020 | 1 | KLE.-CORROSION WAS FOUND ON INSTERCOSTAL BETWEEN STA 907-927 BETWEEN STRINGERS S-23L AND S-24L. | NDT: HFEC INSPECTION ON THE BLEND AREAS HAS BEEN PERFORMED ACC. TO NDTM 51-00-00 PROCEDURE 4, PART 6, REV.131 RESULT: NO CRACK NOTED INSTRUMENT USED:
G-GDFS | 18.7 | G-GDFS/H-20 C1+C2+6YR+8YR+10YR | 5354875 | M | C | 53-00 |  | 53-230-00 | 08.03.2020 | 29.03.2020 | 1 | KLE.-CORROSION WAS FOUND ON U-PROFILE ANGLE ON STA 927 STRINGER S-23L. | THE STRINGER CLIP HAS BEEN REMOVED DUE TO HARD CORROSION PER SRM 51-40-02 REV.68 10.NOV/2019.
G-GDFS | 18.7 | G-GDFS/H-20 C1+C2+6YR+8YR+10YR | 5354875 | M | C | 53-00 |  | 53-230-00 | 08.03.2020 | 29.03.2020 | 2 | MECH: 1.) MAKE SURE THAT THE WORKING SPACE IS CLEAN AND CLEAR OF TOOLS AND MISCELLANEOUS ITEMS OF EQUIPMENT. 2.) CLOSE THE ACCESS. | INSPECTED
G-GDFS | 18.7 | G-GDFS/H-20 C1+C2+6YR+8YR+10YR | 5354877 | M | C | 53-00 |  | 53-230-00 | 08.03.2020 | 27.03.2020 | 1 | KLE.-CORROSION WAS FOUND ON THE TOP OF THE BEAM ON STA 947 OVER STRINGER S-26R. | NDT: HFEC INSPECTION ON THE BLEND AREA HAS BEEN PERFORMED ACC. TO NDTM 51-00-00 PROCEDURE 4, PART 6, REV.131 RESULT: NO CRACK NOTED INSTRUMENT USED: F
G-GDFS | 18.7 | G-GDFS/H-20 C1+C2+6YR+8YR+10YR | 5354880 | M | C | 52-00 |  | 52-826-02 | 08.03.2020 | 05.04.2020 | 1 | DURING GVI WAS FOUND MISSING TEFLON RINGS ON SNUBBER | NEW SNUBBER HAS BEEN INSTALLED IAW AMM>52-41-51-400-801 REV>71
G-GDFS | 18.7 | G-GDFS/H-20 C1+C2+6YR+8YR+10YR | 5354880 | M | C | 52-00 |  | 52-826-02 | 08.03.2020 | 05.04.2020 | 2 | DURING GVI WERE FOUND CRACKED BOTH DRAIN VALVES | NEW VALVE DRAINS HAS BEEN INSTALLED IAW AMM>52-41-62-400-801 REV>71
G-GDFS | 18.7 | G-GDFS/H-20 C1+C2+6YR+8YR+10YR | 5354880 | M | C | 52-00 |  | 52-826-02 | 08.03.2020 | 05.04.2020 | 3 | DURING GVI WERE FOUND MISSING SPACERS ON UPPER LOCK TORQUE. | SPACERS HAS BEEN INSTALED IAW AMM>52-41-00-700-801 REV>71
G-GDFS | 18.7 | G-GDFS/H-20 C1+C2+6YR+8YR+10YR | 5354880 | M | C | 52-00 |  | 52-826-02 | 08.03.2020 | 05.04.2020 | 4 | DURING GVI ON AFT FRAME WAS FOUND UNSERVICEABLE UPPER RECEIVER ON AFT FRAME | RECEIVER HAS BEEN INSTALLED AND SENSOR ADJUSTED IAW AMM>52-71-11-820-801 REV>71
G-GDFS | 18.7 | G-GDFS/H-20 C1+C2+6YR+8YR+10YR | 5354880 | M | C | 52-00 |  | 52-826-02 | 08.03.2020 | 05.04.2020 | 5 | DURING GVI WAS FOUND WET WINDOW | NEW WINDOW HAS BEEN INSTALLED IAW AMM>52-41-31-400-802 REV>71
G-GDFS | 18.7 | G-GDFS/H-20 C1+C2+6YR+8YR+10YR | 5354880 | M | C | 52-00 |  | 52-826-02 | 08.03.2020 | 05.04.2020 | 6 | DURING INSPECTION WAS FOUND CORROSION ON BEARING ON HINGE GUIDE | NEW BEARING ON HINGE GUIDE HAS BEEN INSTALLED IAW AMM>52-41-00-400-801 REV>71
G-GDFS | 18.7 | G-GDFS/H-20 C1+C2+6YR+8YR+10YR | 5354915 | M | C | 57-00 |  | 57-090-00 | 08.03.2020 | 29.03.2020 | 1 | FINDING (NRC) TASKCARD 57-090-00 (1.0) / ITEM 1 CREASE BEAM STRUCTURE - CORROSION - LH SIDE FINDING (NRC) TASKCARD 57-090-00 (1.0) / ITEM 1 DURING INS | SHM: 1-4: THE CORROSION ON LH CREASE BEAM INNER CHORD BETWEEN STA601 AND STA616 HAS BEEN REMOWED WITH 2 BLEND OUTS I.A.W. B737-800 SRM 53-40-13-1A-1 F
G-GDFS | 18.7 | G-GDFS/H-20 C1+C2+6YR+8YR+10YR | 5354915 | M | C | 57-00 |  | 57-090-00 | 08.03.2020 | 29.03.2020 | 2 | MECH: 1.) MAKE SURE THAT THE WORKING SPACE IS CLEAN AND CLEAR OF TOOLS AND MISCELLANEOUS ITEMS OF EQUIPMENT. 2.) CLOSE THE ACCESS. | INSPECTED
G-GDFS | 18.7 | G-GDFS/H-20 C1+C2+6YR+8YR+10YR | 5354959 | M | C | 53-00 |  | 53-310-00-4 | 08.03.2020 | 05.04.2020 | 1 | DURING DVI ON FRAME AFT SERVICE DOOR WERE FOUND ALL RECEVERS OUT OF LIMIT | ALL RECEIVERS HAS BEEN INSTALLED AND ADJUSTED IAW. AMM-53-05-03-211-808 REV-71
G-GDFS | 18.7 | G-GDFS/H-20 C1+C2+6YR+8YR+10YR | 5354959 | M | C | 53-00 |  | 53-310-00-4 | 08.03.2020 | 05.04.2020 | 2 | DURING DVI WAS FOUND TRACK FROM CENTERING GUIDE ON FRAME OUT OF LIMIT | TRACK FROM CENTERING GUIDE HAS BEEN INSTALLED IAW. AMM-53-05-03-211-808 REV-71
G-GDFS | 18.7 | G-GDFS/H-20 C1+C2+6YR+8YR+10YR | 5354959 | M | C | 53-00 |  | 53-310-00-4 | 08.03.2020 | 05.04.2020 | 3 | NEW PARTS FOR INSTALL DOOR | PARTS HAS BEEN INSTALLED IAW. AMM-52-41-00-400-801 REV-71
G-GDFS | 18.7 | G-GDFS/H-20 C1+C2+6YR+8YR+10YR | 5354969 | M | C | 32-00 |  | 32-080-00 | 08.03.2020 | 26.03.2020 | 1 | THE TWO CONDUITS OF NLG PROXIMITY SENSOR STRUT ASSY WERE FOUND DAMAGED.(BROKEN OVERBRAID STRANS) | THE CONDUITS HAVE BEEN REPLACED I.A.W. SWPM 20-10-91 REV.72
G-GDFS | 18.7 | G-GDFS/H-20 C1+C2+6YR+8YR+10YR | 5354969 | M | C | 32-00 |  | 32-080-00 | 08.03.2020 | 26.03.2020 | 2 | PERFORM TEST OF NLG LOCK SENSORS I.A.W. AMM 32-61-41-710-801 | THE TEST OF NLG LOCK SENSORS HAS BEEN PERFORMED I.A.W. AMM 32-61-41-710-801 REV.71
G-GDFS | 18.7 | G-GDFS/H-20 C1+C2+6YR+8YR+10YR | 5354977 | M | C | 27-00 |  | 27-228-00-8 | 08.03.2020 | 23.03.2020 | 1 | EXT - DURING DVI FLT CTRL CABLES - TAIL WERE FOUND WORN PULLEYS ON CONTROL CABLE "STA" 1040 AND PULLEY BEHIND PRESSURE BULKHEAD | PULLEYS WERE CHANGED IAW AMM 20-10-09/401 REV.71 15FEB2020
G-GDFS | 18.7 | G-GDFS/H-20 C1+C2+6YR+8YR+10YR | 5354986 | M | C | 53-00 |  | 53-110-00 | 08.03.2020 | 08.03.2020 | 1 | FINDING (NRC) TASKCARD 53-110-00 (1.0) / ITEM 1 METAL SWARFS WERE FOUND IN TERMINAL BLOCK TB5060G BETWEEN COCPIT AND GALLEY G1 | TERMINAL BLOCK HAS BEEN CLEANED IAW SWPM 20-10-04, REV 72
G-GDFS | 18.7 | G-GDFS/H-20 C1+C2+6YR+8YR+10YR | 5355017 | M | C | 53-00 |  | 53-866-00 | 08.03.2020 | 05.04.2020 | 1 | INT.-BABY TABLE FROM LAVATORY A HAS BEEN REMOVED AND SEND TO THE PAINT SHOP FOR PAINT RESTORATION. | BABY TABLE INSTALLED AFTER PAINTING IAW CMM 25-45-41 DEC10/99
G-GDFS | 18.7 | G-GDFS/H-20 C1+C2+6YR+8YR+10YR | 5355017 | M | C | 53-00 |  | 53-866-00 | 08.03.2020 | 05.04.2020 | 2 | INT.-FACIA FROM LAVATORY A HAS BEEN REMOVED AND SEND TO THE PAINT SHOP FOR PAINT RESTORATION. | FACIA HAS BEEN REMOVED.[RICHTERE] CMM:25-45-41 DEC10/99
G-GDFS | 18.7 | G-GDFS/H-20 C1+C2+6YR+8YR+10YR | 5355017 | M | C | 53-00 |  | 53-866-00 | 08.03.2020 | 05.04.2020 | 3 | INT.-WASHBASIN DOOR FROM LAVATORY A HAS BEEN REMOVED AND SEND TO THE PAINT SHOP FOR PAINT RESTORATION. | THE WASHBASIN DOOR HAS BEEN INSTALLED IAW AMM 25-40-11 REV.71
G-GDFS | 18.7 | G-GDFS/H-20 C1+C2+6YR+8YR+10YR | 5355018 | M | C | 53-00 |  | 53-310-00-3 | 08.03.2020 | 05.04.2020 | 1 | DURING DVI ON AFT ENTRY DOOR FRAME WERE FOUND UNSERVICEABLE ALL RECEIVERS | ALL RECEIVERS HAS BEEN INSTALLED AND ADJUSTED IAW. AMM-53-05-03-211-807 REV-71
G-GDFS | 18.7 | G-GDFS/H-20 C1+C2+6YR+8YR+10YR | 5355018 | M | C | 53-00 |  | 53-310-00-3 | 08.03.2020 | 05.04.2020 | 2 | DURING INSPECTION ON FRAME AFT ENTRY DOOR WAS FOUND TRACK FROM CENTER GUIDE UNSERVICEABLE | TRACK FROM CENTERING GUIDE HAS BEEN INSTALED IAW. AMM- 53-05-03-211-807 REV-71
G-GDFS | 18.7 | G-GDFS/H-20 C1+C2+6YR+8YR+10YR | 5355019 | M | C | 24-00 |  | 24-010-02 | 08.03.2020 | 22.03.2020 | 1 | ENG.NO.1-2: THE PLACARDS OF THE IDG - MOBIL OIL JET 2 WERE FOUND MISSING. | THE PLACARDS OF THE IDG -SERVICING OIL MOBIL JET 2 HAVE BEEN INSTALLED PER AMM TASK 11-25-01 REV.71 15. FEB.20.
G-GDFS | 18.7 | G-GDFS/H-20 C1+C2+6YR+8YR+10YR | 5355032 | M | C | 53-00 |  | 53-140-00-1 | 08.03.2020 | 26.03.2020 | 1 | FINDING (NRC) TASKCARD 53-140-00-1 (1.0) / ITEM 1 ZEE PROFILE WAS FOUND LIGHT CORRODED ON MANY PLACES. 1.STA420+2"-0.003" 2.STA420+16" -0.004" 3.STA46 | CORROSION HAVE BEEN POLISHED.MAX DEPTH IS 0.009".IN LIMIT. SRM:53-00-53 REV:68
G-GDFS | 18.7 | G-GDFS/H-20 C1+C2+6YR+8YR+10YR | 5355033 | M | C | 53-00 |  | 53-866-00 | 08.03.2020 | 03.04.2020 | 1 | INT.-BABY TABLE FROM LAVATORY D HAS BEEN REMOVED AND SEND TO THE PAINT SHOP FOR PAINT RESTORATION AND UPHOLSTERY SHOP FOR TEDLAR REPLACEMENT. | BABY TABLE HAS BEEN INSTALLED IAW AMM 25-40-14 REV.71
G-GDFS | 18.7 | G-GDFS/H-20 C1+C2+6YR+8YR+10YR | 5355033 | M | C | 53-00 |  | 53-866-00 | 08.03.2020 | 03.04.2020 | 2 | INT.-CABINET DOOR FROM LAVATORY D HAS BEEN REMOVED AND SEND TO THE PAINT SHOP FOR PAINT RESTORATION. | CABINET DOOR HAS BEEN INSTALLED IAW AMM 25-40-14 REV.71
G-GDFS | 18.7 | G-GDFS/H-20 C1+C2+6YR+8YR+10YR | 5355033 | M | C | 53-00 |  | 53-866-00 | 08.03.2020 | 03.04.2020 | 3 | INT.-FACIA DOOR FROM LAVATORY D HAS BEEN REMOVED AND SEND TO THE PAINT SHOP FOR PAINT RESTORATION. | FACIA DOOR HAS BEEN INSTALLED. CMM 25-41-51 REV.7 JAN 26/10
G-GDFS | 18.7 | G-GDFS/H-20 C1+C2+6YR+8YR+10YR | 5355034 | M | C | 53-00 |  | 53-866-00 | 08.03.2020 | 03.04.2020 | 1 | INT.-FACIA DOOR FROM LAVATORY E HAS BEEN REMOVED AND SEND TO THE PAINT SHOP FOR PAINT RESTORATION. | FACIA DOOR HAS BEEN INSTALLED. CMM:25-46-61 MAY20/00
G-GDFS | 18.7 | G-GDFS/H-20 C1+C2+6YR+8YR+10YR | 5355034 | M | C | 53-00 |  | 53-866-00 | 08.03.2020 | 03.04.2020 | 2 | INT.-CABINET DOOR FROM LAVATORY E HAS BEEN REMOVED AND SEND TO THE PAINT SHOP FOR PAINT RESTORATION. | CABINET DOOR HAS BEEN INSTALLED.[FOLBRECHT]CMM:25-46-61 MAY
G-GDFS | 18.7 | G-GDFS/H-20 C1+C2+6YR+8YR+10YR | 5355035 | M | C | 53-00 |  | 53-140-00-1 | 08.03.2020 | 26.03.2020 | 1 | FINDING (NRC) TASKCARD 53-140-00-1 (1.0) / ITEM 1 ZEE PROFILE WAS FOUND LIGHT CORRODED ON MANY PLACES. 1.STA492.4-0.007" 2.STA500+6.5"-0.005" 3.STA500 | CORROSION HAVE BEEN POLISHED.MAX DEPTH IS 0.009".IN LIMIT. SRM:53-00-53 REV:68
G-GDFS | 18.7 | G-GDFS/H-20 C1+C2+6YR+8YR+10YR | 5355051 | M | C | 23-00 | (finding) | 5350323 | 09.03.2020 | 21.03.2020 | 1 | GROUND WIRES OF W9521-9005R/B-22 AND W9521-9002R/B-22 CANNOT BE CONNECTED TO GB523ST. GB523-ST FULLY OCCUPIED AND NO SPACE AVAILABLE EVEN IN GB524-ST | THE GROUND WIRES OF W9521-9005R/B-22 AND W9521-9002R/B-22 HAVE BEEN CONNECTED TO GROUND TERMINAL GB522-ST I.A.W. ENGINEERING CHANGE NOTICE 2-219507-65
G-GDFS | 18.7 | G-GDFS/H-20 C1+C2+6YR+8YR+10YR | 5355060 | M | C | 53-00 |  | 53-160-00 | 09.03.2020 | 05.04.2020 | 1 | FINDING (NRC) TASKCARD 53-160-00 (1.0) / ITEM 1 DURING REMOVAL WERE FOUND SOME INS.BLANKETS TORN, WET OR BOTH. | INS. BLANKETS HAVE BEEN INSTALLED. AMM : 25-80-00-401, REV. 71.
G-GDFS | 18.7 | G-GDFS/H-20 C1+C2+6YR+8YR+10YR | 5355060 | M | C | 53-00 |  | 53-160-00 | 09.03.2020 | 05.04.2020 | 2 | DURING REMOVAL WERE FOUND SOME INS.BLANKETS TORN, WET OR BOTH AROUND MIX MANIFOLD. PN:411A4901-2284 411A4901-2321 411A4901-2732 411A4901-2319 | INS. BLANKETS HAVE BEEN INSTALLED. AMM : 25-80-00-401, REV. 71.
G-GDFS | 18.7 | G-GDFS/H-20 C1+C2+6YR+8YR+10YR | 5355160 | M | C | 53-00 |  | 53-884-00 | 09.03.2020 | 03.04.2020 | 1 | TOILET SEATS AND COVERS HAS BEEN REMOVED AND SEND TO THE PAINTSHOP FOR PAINT RESTORATION. WASHER MISSING FROM SEAT HINGES AND SCREWS WERE FOUND CORRO | SHROUD HAVE BEEN INSTALLED AFTER REPAINT.[LAV A - HOLKEJ,LAV D HOLEKJ, LAV E - FOLBRECHT]CMM:25-45-41/51/61 REVDEC10/99
G-GDFS | 18.7 | G-GDFS/H-20 C1+C2+6YR+8YR+10YR | 5355160 | M | C | 53-00 |  | 53-884-00 | 09.03.2020 | 03.04.2020 | 2 | SHROUDS FROM TOILETS HAVE BEEN REMOVED AND SEND TO THE PAINT SHOP FOR PAINT RESTORATION. | SHROUD HAVE BEEN INSTALLED AFTER REPAINT.[LAV A - HOLKEJ,LAV D HOLEKJ, LAV E - FOLBRECHT]CMM:25-45-41/51/61 REVDEC10/99
G-GDFS | 18.7 | G-GDFS/H-20 C1+C2+6YR+8YR+10YR | 5357564 | M | C | 53-00 |  | 53-130-00 | 09.03.2020 | 27.03.2020 | 1 | SHM: PLS REMOVE FWD CARGO DOOR SCUFF PLATE FOR ACCESS TO INSPECT CARGO FLOOR STRUCTURE. AMM TASK 53-11-02-020-801/REV.71 (15. FEB/2020). | SHM: THE FWD CARGO DOOR SCUFF PLATE HAS BEEN REMOVED PER AMM TASK 53-11-02-020-801/REV.71 (15. FEB/2020).
G-GDFS | 18.7 | G-GDFS/H-20 C1+C2+6YR+8YR+10YR | 5357564 | M | C | 53-00 |  | 53-130-00 | 09.03.2020 | 27.03.2020 | 2 | PLS INSTALL THE FWD CARGO DOOR SCUFF PLATE PER AMM TASK 53-11-02-420-801 | SHM: INSTALLED FWD CARGO DOOR SCUFF PLATE PER AMM 53-11-02-420-801, REV. 71, 15-FEB-2020
G-GDFS | 18.7 | G-GDFS/H-20 C1+C2+6YR+8YR+10YR | 5357595 | M | C | 53-00 |  | 53-140-00-1 | 09.03.2020 | 29.03.2020 | 1 | DURING CHECK WE FOUND CHANNEL ASSY WITH MORE HOLES. FORWARD CARGO COMPARTMENT. STA.:420-440, STR.:S-25R. | SHM: CHANNEL ASSY IN FORWARD CARGO COMPARTMENT HAS BEEN REPLACED PER DWG NO 143A0080
G-GDFS | 18.7 | G-GDFS/H-20 C1+C2+6YR+8YR+10YR | 5357595 | M | C | 53-00 |  | 53-140-00-1 | 09.03.2020 | 29.03.2020 | 2 | MECH: 1.) MAKE SURE THAT THE WORKING SPACE IS CLEAN AND CLEAR OF TOOLS AND MISCELLANEOUS ITEMS OF EQUIPMENT. 2.) CLOSE THE ACCESS. | INSPECTED
G-GDFS | 18.7 | G-GDFS/H-20 C1+C2+6YR+8YR+10YR | 5357636 | M | C | 53-00 |  | 53-140-00-1 | 09.03.2020 | 29.03.2020 | 1 | INT. DURING CHECK HAVE BEEN FOUND CRACKED INTERCOSTAL. STA 500I-520, STR.:S-24R. | NEW INTERCOSTAL,STA 500I-520, S-25R HAS BEEN INSTALLED ACC TO DWG.143A7902.
G-GDFS | 18.7 | G-GDFS/H-20 C1+C2+6YR+8YR+10YR | 5357636 | M | C | 53-00 |  | 53-140-00-1 | 09.03.2020 | 29.03.2020 | 2 | MECH: 1.) MAKE SURE THAT THE WORKING SPACE IS CLEAN AND CLEAR OF TOOLS AND MISCELLANEOUS ITEMS OF EQUIPMENT. 2.) CLOSE THE ACCESS. | INSPECTED
G-GDFS | 18.7 | G-GDFS/H-20 C1+C2+6YR+8YR+10YR | 5357655 | M | C | 53-00 |  | 53-480-00 | 09.03.2020 | 29.03.2020 | 1 | THE HINGE PIN FROM VERTICAL FIN LH OUTBOARD REAR SPAR FITTING WAS FOUND UNSERVICEABLE | THE NEW PIN HAS BEEN INSTALLED IAW AMM TASK 55-30-00-400-801, REV.71 FEB 15/2020.
G-GDFS | 18.7 | G-GDFS/H-20 C1+C2+6YR+8YR+10YR | 5357655 | M | C | 53-00 |  | 53-480-00 | 09.03.2020 | 29.03.2020 | 2 | THE HINGE PIN FROM VERTICAL FIN RH OUTBOARD REAR SPAR FITTING WAS FOUND UNSERVICEABLE. | THE NEW PIN HAS BEEN INSTALLED IAW AMM TASK 55-30-00-400-801, REV.71 FEB 15/2020.
G-GDFS | 18.7 | G-GDFS/H-20 C1+C2+6YR+8YR+10YR | 5357672 | M | C | 21-50 | JET2 WO 92551454 (finding) | 5333690 | 10.03.2020 | 15.03.2020 | 1 | RH PACK: TAPR S/O VALVE: DURING REPLACING OF RUBBER HOSING ON WATER SEPARATOR, THERE WAS FOUND ABRADDED SENSE LINE TUBE TO TAPRV - SIGN OF LONG-TERM C | NEW SENSE LINE TUBE HAS BEEN INSTALLED IAW AMM 21-62-01, REV.71
G-GDFS | 18.7 | G-GDFS/H-20 C1+C2+6YR+8YR+10YR | 5357673 | M | C | 27-00 |  | 27-228-00-2 | 10.03.2020 | 02.04.2020 | 1 | INSTALL THE NEW O-RING SEAL WASHERS ON NOSE WHEEL WELL ACCESS PANELS 113AC,113AW,113BW,114AC,114AW AND 114BW. IAW AMM:53-14-01-420-801. | THE NEW O-RING SEAL WASHERS HAVE BEEN INSTALLED. IAW AMM: 53-14-01-420-801. REV.20
G-GDFS | 18.7 | G-GDFS/H-20 C1+C2+6YR+8YR+10YR | 5357673 | M | C | 27-00 |  | 27-228-00-2 | 10.03.2020 | 02.04.2020 | 2 | PERFORM CABIN PRESSURE LEAK TEST, TASK 05-51-91-790-801. | LEAK TEST HAS BEEN PERFORMED. IAW AMM TASK 05-51-91-790-801 REV.71 15/FEB/20
G-GDFS | 18.7 | G-GDFS/H-20 C1+C2+6YR+8YR+10YR | 5357708 | M | C | 53-00 |  | 53-812-00 | 10.03.2020 | 15.03.2020 | 1 | EXT. DURING CHECK WE FOUND CRACKED NUT FROM 191AR WING TO BODY FAIRING. STA.:500F-500G ,STR.:S-22R. FWD CARGO. | THE NUT FROM 191AR WING TO BODY FAIRING. STA.:500F-500G ,STR.:S-22R. FWD CARGO HAS BEEN REPLACED PER SRM 51-40-02 REV.68 10-NOV-2019
G-GDFS | 18.7 | G-GDFS/H-20 C1+C2+6YR+8YR+10YR | 5357708 | M | C | 53-00 |  | 53-812-00 | 10.03.2020 | 15.03.2020 | 2 | MECH: 1.) MAKE SURE THAT THE WORKING SPACE IS CLEAN AND CLEAR OF TOOLS AND MISCELLANEOUS ITEMS OF EQUIPMENT. 2.) CLOSE THE ACCESS. | PERFORMED
G-GDFS | 18.7 | G-GDFS/H-20 C1+C2+6YR+8YR+10YR | 5357842 | M | C | 35 |  | JET-35-22-31 | 10.03.2020 | 05.04.2020 | 1 | THE OXY MASK COVERS WERE FOUND CRACKED. | COVERS HAVE BEEN INSTALLED IAW AMM:35-22-31/401, REV.71.
G-GDFS | 18.7 | G-GDFS/H-20 C1+C2+6YR+8YR+10YR | 5357842 | M | C | 35 |  | JET-35-22-31 | 10.03.2020 | 05.04.2020 | 2 | THE HOSES ON PSU WERE FOUND CRACKED. | HOSES HAVE BEEN CHANGED I.A.W. AMM 25-23-61 REV. 71, FEB. 15/20
G-GDFS | 18.7 | G-GDFS/H-20 C1+C2+6YR+8YR+10YR | 5357842 | M | C | 35 |  | JET-35-22-31 | 10.03.2020 | 05.04.2020 | 3 | THE LATCH ON MASK COVER WERE FOUND CRACKED. UNKNOWN P/N 417N3141-16, ALTERED FROM PART NUMBER: 417N3141-1, AIPC REF. 35-22-21-13B, ITEM 140. | LATCH ON MASK COVER HAVE BEEN CHANGED IAW AMM:35-22-31, REV.71.
G-GDFS | 18.7 | G-GDFS/H-20 C1+C2+6YR+8YR+10YR | 5357842 | M | C | 35 |  | JET-35-22-31 | 10.03.2020 | 05.04.2020 | 4 | THE HEAT SHIELDS OF OXYGEN GENERATORS LOCATED IN PANEL FWD RH DOORWAY LINING AND AFT VEST.CEALING [L/H] WERE FOUNDED IN POOR CONDITION. | HEAT COVERS OF OX.GENERATORS HAVE BEEN REPLACED IAW:AMM 35-22-11,REV.71.
G-GDFS | 18.7 | G-GDFS/H-20 C1+C2+6YR+8YR+10YR | 5358070 | M | C | 05-00 |  | 35-00-00 | 10.03.2020 | 05.04.2020 | 1 | MASK ASSY OF OXY GENERATOR LOCATED AT AFT CAB. CEALING ON BOTH SIDE [4 PCS] HAVE BEEN FOUNDED IN POOR CONDITION. | MASKS ASSY HAVE BEEN REPLACED FOR NEW ONE. ACC AMM 35-22-11, REV. 71.
G-GDFS | 18.7 | G-GDFS/H-20 C1+C2+6YR+8YR+10YR | 5358168 | M | C | 21-50 | JET2 WO 92551488 (finding) | 5333682 | 10.03.2020 | 15.03.2020 | 1 | LH PACK: DURING RUBBER DUCTING REPLACING: ACM X MIX MUFF DUCT: THERE WAS FOUNG CLAMP WITH ABRADDED THREAD | NEW CLAMP HAS BEEN INSTALLED IAW AMM 21-51-17, REV.71
G-GDFS | 18.7 | G-GDFS/H-20 C1+C2+6YR+8YR+10YR | 5358426 | M | C | 05-00 |  | 28-AWL-29 | 11.03.2020 | 22.03.2020 | 1 | THE TEFLON SLEEVE WAS FOUND MISSING UNDER CLAMP OF WIRE HARNESS AND WRONG P/N OF CLAMPS WERE FOUND IN AREA LEFT WING LEADING FLAPS. | THE TEFLON SLEEVES HAVE BEEN INSTALLED AND CLAMP REPLACED I.A.W. SWPM 20-10-12 REV.72
G-GDFS | 18.7 | G-GDFS/H-20 C1+C2+6YR+8YR+10YR | 5358426 | M | C | 05-00 |  | 28-AWL-29 | 11.03.2020 | 22.03.2020 | 2 | THE TEFLON SLEEVE WAS FOUND MISSING UNDER CLAMP OF WIRE HARNESS AND WRONG P/N OF CLAMPS WERE FOUND IN AREA RIGHT WING LEADING FLAPS. | THE TEFLON SLEEVE WAS ADDED UNDER CLAMP AND CLAMPS HAS REPLACED ON R/H SIDE. IAW SWPM 20-10-12, REV. 72.
G-GDFS | 18.7 | G-GDFS/H-20 C1+C2+6YR+8YR+10YR | 5358427 | M | C | 20-00 |  | 20-435-00 | 11.03.2020 | 04.04.2020 | 1 | FINDING (NRC) TASKCARD 20-435-00 (1.0) / ITEM 1 LINING PANELS HAVE BEEN REMOVED AND SENT TO WORKSHOP ON REPAINT. | PANELS HAVE BEEN INSTALLED. FOR INFO ABOUT REPAIR.[NOSEKV,ADAMICKI] AMM:25-21-31REV:71
G-GDFS | 18.7 | G-GDFS/H-20 C1+C2+6YR+8YR+10YR | 5358428 | M | C | 20-00 |  | 20-445-00 | 11.03.2020 | 03.04.2020 | 1 | FINDING (NRC) TASKCARD 20-445-00 (1.0) / ITEM 1 ALL LINING PANELS HAVE BEEN REMOVED AND SENT TO WORKSHOP ON REPAINT | ALL PANELS HAVE BEEN INSTALLED AFTER REPAINT. AMM:25-21-31 REV:71
G-GDFS | 18.7 | G-GDFS/H-20 C1+C2+6YR+8YR+10YR | 5358440 | M | C | 53-00 |  | 53-260-00 | 11.03.2020 | 29.03.2020 | 1 | CORROSION WAS FOUND ON CONNECTION PLATE OF FRAMES ON STA 986.5 BETWEEN STRINGERS S-24R AND S-25R. | SHM: THE SURFACE CORROSION HAS BEEN REMOVED WITH BLEND OUT PER B737-800 SRM 51-10-02. BLEND OUT DIMENSIONS: LENGTH = 4,33 INCH; WIDTH = 0,50 INCH; MAX
G-GDFS | 18.7 | G-GDFS/H-20 C1+C2+6YR+8YR+10YR | 5358440 | M | C | 53-00 |  | 53-260-00 | 11.03.2020 | 29.03.2020 | 2 | MECH: 1.) MAKE SURE THAT THE WORKING SPACE IS CLEAN AND CLEAR OF TOOLS AND MISCELLANEOUS ITEMS OF EQUIPMENT. 2.) CLOSE THE ACCESS. | INSPECTED
G-GDFS | 18.7 | G-GDFS/H-20 C1+C2+6YR+8YR+10YR | 5358490 | M | C | 53-00 |  | 53-260-00 | 11.03.2020 | 03.04.2020 | 1 | CORROSION WAS FOUND ON CONNECTION PLATE {L-PROFILE} OF FRAMES ON STA 986.5 BETWEEN STRINGERS S-24R AND S-25R. | THE NEW CHORD P/N 147A1102Y71CSAT ON STA 986,5 BETWEEN S-25R/S-24R HAS BEEN INSTALLED PER DWG 147A0002 SH.39
G-GDFS | 18.7 | G-GDFS/H-20 C1+C2+6YR+8YR+10YR | 5358490 | M | C | 53-00 |  | 53-260-00 | 11.03.2020 | 03.04.2020 | 2 | MECH: 1.)MAKE SURE THAT THE WORKING SPACE IS CLEAN AND CLEAR OF TOOLS AND MISCELLANEOUS ITEMS OF EQUIPMENT. 2.)CLOSE THE ACCESS. | THE WORKING SPACE HAS BEEN CLEANED. ACCESS CLESED. DOUBLE INSPECTION PERFORMED.
G-GDFS | 18.7 | G-GDFS/H-20 C1+C2+6YR+8YR+10YR | 5358492 | M | C | 53-00 |  | 53-260-00 | 11.03.2020 | 29.03.2020 | 1 | CORROSION WAS FOUND ON TRIANGLE PLATE BEHIND FRAME ON STA 986.5 ON STRINGER S-24R. | SHM: THE SURFACE CORROSION ON JAY CLIP HAS BEEN REMOVED WITH BLEND OUT PER B737-800 SRM 51-10-02. BLEND OUT DIMENSIONS: LENGTH = 1.85 INCH; WIDT
G-GDFS | 18.7 | G-GDFS/H-20 C1+C2+6YR+8YR+10YR | 5358492 | M | C | 53-00 |  | 53-260-00 | 11.03.2020 | 29.03.2020 | 2 | MECH: 1.) MAKE SURE THAT THE WORKING SPACE IS CLEAN AND CLEAR OF TOOLS AND MISCELLANEOUS ITEMS OF EQUIPMENT. 2.) CLOSE THE ACCESS. | INSPECTED
G-GDFS | 18.7 | G-GDFS/H-20 C1+C2+6YR+8YR+10YR | 5358494 | M | C | 53-00 |  | 53-260-00 | 11.03.2020 | 29.03.2020 | 1 | CORROSION WAS FOUND ON TOP SIDE OF THE FRAME ON STA 986.5 BETWEEN STRINGERS S-20R AND S-21R. | SHM: THE SURFACE CORROSION ON STA 986,5 FRAME INNER CHORD HAS BEEN REMOVED WITH BLEND OUT PER B737-800 SRM 51-10-02. BLEND OUT DIMENSIONS: LENGTH = 3,
G-GDFS | 18.7 | G-GDFS/H-20 C1+C2+6YR+8YR+10YR | 5358494 | M | C | 53-00 |  | 53-260-00 | 11.03.2020 | 29.03.2020 | 2 | MECH: 1.) MAKE SURE THAT THE WORKING SPACE IS CLEAN AND CLEAR OF TOOLS AND MISCELLANEOUS ITEMS OF EQUIPMENT. 2.) CLOSE THE ACCESS. | INSPECTED
G-GDFS | 18.7 | G-GDFS/H-20 C1+C2+6YR+8YR+10YR | 5358502 | M | C | 53-00 |  | 53-260-00 | 11.03.2020 | 29.03.2020 | 1 | CORROSION WAS FOUND ON TWO PLACES OF INTERCOASTAL BETWEEN STA 967-986.5 ON STRINGER S-21R. | SHM: THE SURFACE CORROSION ON INTERCOSTAL SPLICE STRAP HAS BEEN REMOVED WITH 2 BLEND OUTS PER B737-800 SRM 51-10-02. #1 BLEND OUT DIMENSIONS: LEN
G-GDFS | 18.7 | G-GDFS/H-20 C1+C2+6YR+8YR+10YR | 5358502 | M | C | 53-00 |  | 53-260-00 | 11.03.2020 | 29.03.2020 | 2 | MECH: 1.) MAKE SURE THAT THE WORKING SPACE IS CLEAN AND CLEAR OF TOOLS AND MISCELLANEOUS ITEMS OF EQUIPMENT. 2.) CLOSE THE ACCESS. | INSPECTED
G-GDFS | 18.7 | G-GDFS/H-20 C1+C2+6YR+8YR+10YR | 5358575 | M | C | 53-00 |  | 53-260-00 | 11.03.2020 | 29.03.2020 | 1 | CORROSION WAS FOUND ON U PROFILE CLIP STA 1006 ON STRINGER S-27R. | SHM:THE STRINGER CLIP ON STA 1006 S-27R HAS BEEN REPLACED PER SRM 51-40-02 REV.68 10-NOV-2019 AND DWG 147A0040 SH 40-42.
G-GDFS | 18.7 | G-GDFS/H-20 C1+C2+6YR+8YR+10YR | 5358575 | M | C | 53-00 |  | 53-260-00 | 11.03.2020 | 29.03.2020 | 2 | MECH: 1.) MAKE SURE THAT THE WORKING SPACE IS CLEAN AND CLEAR OF TOOLS AND MISCELLANEOUS ITEMS OF EQUIPMENT. 2.) CLOSE THE ACCESS. | INSPECTED
G-GDFS | 18.7 | G-GDFS/H-20 C1+C2+6YR+8YR+10YR | 5358592 | M | C | 38-30 | 91401586 (finding) | 5333687 | 11.03.2020 | 05.04.2020 | 1 | INT.-DURING INSPECTION AFT SILL BLADDER THE VALVE INSIDE BLADDER WAS FOUND MISSING. | NEW VALVE INSTALLED IAW AMM 38-31-03 REV 71
G-GDFS | 18.7 | G-GDFS/H-20 C1+C2+6YR+8YR+10YR | 5359098 | M | C | 53-00 |  | 53-884-00 | 11.03.2020 | 05.04.2020 | 1 | MURALS ON LAVATORY DOOR {LAV A AND D} WERE FOUND UNSTICKED AND SCRATCHED. DOORS HAVE BEEN DISASSEMBLED AND SEND TO THE UPHOLSTERY SHOP FOR MURAL REPL | DOOR ASSAMBLED IAW AMM 25-40-11 REV 71
G-GDFS | 18.7 | G-GDFS/H-20 C1+C2+6YR+8YR+10YR | 5359098 | M | C | 53-00 |  | 53-884-00 | 11.03.2020 | 05.04.2020 | 2 | DURING LAVATORY A DOOR DISASSEMBLY WAS FOUND LOCK ASSY CRACKED INNER MECHANISMUS. NEW LOCK ORDERED. | NEW LOCK INSTALLED IAW AMM 25-40-11 REV 71
G-GDFS | 18.7 | G-GDFS/H-20 C1+C2+6YR+8YR+10YR | 5359217 | M | C | 53-00 |  | 53-260-00 | 12.03.2020 | 27.03.2020 | 1 | GROUNDING POINT BOX WAS FOUND CORRODED BETWEEN STA 986.5 AND 992,8 STRINGER S-21L. | THE GROUND BLOCK HAS BEEN CHANGED PER AIPC 53-13-00-41 REV.45 15-FEB/2020 AND 51-40-02 REV.69 10.MAR/2020.
G-GDFS | 18.7 | G-GDFS/H-20 C1+C2+6YR+8YR+10YR | 5359232 | M | C | 53-00 |  | 53-842-00 | 12.03.2020 | 05.04.2020 | 1 | DRIP PAN {AFT} ABOVE LRU RACK E6-1 WAS FOUND CRACKED. | NEW DRIP PAN HAS BEEN INSTALLED IAW AMM 25-71-00 REV.71
G-GDFS | 18.7 | G-GDFS/H-20 C1+C2+6YR+8YR+10YR | 5359317 | M | C | 53-00 |  | 53-120-00 | 12.03.2020 | 27.03.2020 | 1 | FRAME WAS FOUND SMALL CHAFED ON STA 312 NEAR STRINGER S-27R. DAMAGED POSSIBLE CAUSED FROM LRU RACK MIGRATING. | SHM: THE NICK ON STA 312 FRAME INNER CHORD HAS BEEN REMOVED WITH BLEND OUT PER B737-800 SRM 51-10-02. BLEND OUT DIMENSIONS: LENGTH = 0.59 INCH; WI
G-GDFS | 18.7 | G-GDFS/H-20 C1+C2+6YR+8YR+10YR | 5362004 | M | C | 27-10 | 92761440 (finding) | 5333292 | 13.03.2020 | 26.03.2020 | 1 | ON L/H WING, DURING CHANGE AILERON CONTROL CABLES AND PULLEYS, THERE WAS FOUND WORN BRACKET OF AILERON END WING TURNBUCKLE, AT LOC.ORSS 634. | BRACKED HAS BEEN CHANGED PER AMM 20-10-09 REV.71 15-FEB-20 AND AMM 20-50-11 REV.71 15-FEB-20
G-GDFS | 18.7 | G-GDFS/H-20 C1+C2+6YR+8YR+10YR | 5362120 | M | C | 27-00 |  | 27-226-00-4 | 13.03.2020 | 23.03.2020 | 1 | CRACKED FAIRLEAD WAS FOUND IN RH WING T.E. AFT SPAR AREA ORSS 324 | FAIRLEAD HAS BEEN REPLACED PER AMM. 20-50-11 REV.71 DATE.15-FEB-2020
G-GDFS | 18.7 | G-GDFS/H-20 C1+C2+6YR+8YR+10YR | 5362149 | M | C | 21-50 | JET2 WO 91809766 (finding) | 5333369 | 14.03.2020 | 19.03.2020 | 1 | DURING REINSTALLING WATER EXTRACTOR: SENSE LINE BETWEEN EXTRACTOR AND WATER SPRAY NOZZLE: THERE WAS FOUND CRACKED UNION ON ELBOW | NEW ELBOW HAS BEEN INSTALLED IAW AMM 20-50-11 AND 21-51-16, REV.71
G-GDFS | 18.7 | G-GDFS/H-20 C1+C2+6YR+8YR+10YR | 5362175 | M | C | 06-00 |  | 737-800_FINALS-4 | 14.03.2020 | 25.03.2020 | 1 | AVIO: DURING INSPECTION WERE FOUNDED LENS ASSY BETWEEN STA 640 AND 684 L/H IN POOR CONDITION. | MISSING LENS ASSY HAS BEEN ADDED. IAW AMM TASK 33-21-00-960-802, REV. 71.
G-GDFS | 18.7 | G-GDFS/H-20 C1+C2+6YR+8YR+10YR | 5362236 | M | C | 27-10 | 92761456 (finding) | 5333289 | 14.03.2020 | 26.03.2020 | 1 | ON R/H WING DURING CHANGE AILERON CONTROL CABLES AND PULLEYS, THERE WAS FOUND WORN BRACKED OF AILERON END WING TURNBUCKLE AT LOC. ORSS534 | BRACKED HAS BEEN CHANGED PER AMM 20-10-09 REV.71 15-FEB-20 AND AMM 20-50-11 REV.71 15-FEB-20
G-GDFS | 18.7 | G-GDFS/H-20 C1+C2+6YR+8YR+10YR | 5362242 | M | C | 21-20 | JET2 WO 93005705 (finding) | 5334119 | 14.03.2020 | 31.03.2020 | 1 | EQUIP COOLING - ALT SUPPLY FAN M1323: THERE IS NEED TO NEW IDENTIFICATION DECAL | DEECAL HAS BEEN INSTALLED IAW AMM 11-00-00, REV.71
G-GDFS | 18.7 | G-GDFS/H-20 C1+C2+6YR+8YR+10YR | 5362242 | M | C | 21-20 | JET2 WO 93005705 (finding) | 5334119 | 14.03.2020 | 31.03.2020 | 2 | EQUIP COOLING - NORM SUPPLY FAN M1322: THERE IS NEED TO NEW IDENTIFICATION DECAL | DEECAL HAS BEEN INSTALLED IAW AMM 11-00-00, REV.71
G-GDFS | 18.7 | G-GDFS/H-20 C1+C2+6YR+8YR+10YR | 5362242 | M | C | 21-20 | JET2 WO 93005705 (finding) | 5334119 | 14.03.2020 | 31.03.2020 | 3 | EQUIP COOLING - ALT EXHAUST FAN M99: THERE IS NEED TO NEW IDENTIFICATION DECAL | DEECAL HAS BEEN INSTALLED IAW AMM 11-00-00, REV.71
G-GDFS | 18.7 | G-GDFS/H-20 C1+C2+6YR+8YR+10YR | 5362594 | M | C | 21-20 | JET2 WO 93005694 (finding) | 5334099 | 15.03.2020 | 31.03.2020 | 1 | COOLING FAN - EXHAUST ALTERNATE: PERFORM INSTALLATION TEST IAW AMM 21-27-04-400-801, PARA. G | INSTALLATION TEST IAW AMM 21-27-04-400-801, PARA. G, REV.71 HAS BEEN PERFORMED
G-GDFS | 18.7 | G-GDFS/H-20 C1+C2+6YR+8YR+10YR | 5362594 | M | C | 21-20 | JET2 WO 93005694 (finding) | 5334099 | 15.03.2020 | 31.03.2020 | 2 | COOLING FAN - SUPPLY ALTERNATE: PERFORM INSTALLATION TEST IAW AMM 21-27-02-400-801, PARA. F | INSTALLATION TEST IAW AMM 21-27-02-400-801, PARA. F, REV.71 HAS BEEN PERFORMED
G-GDFS | 18.7 | G-GDFS/H-20 C1+C2+6YR+8YR+10YR | 5362594 | M | C | 21-20 | JET2 WO 93005694 (finding) | 5334099 | 15.03.2020 | 31.03.2020 | 3 | COOLING FAN - SUPPLY NORMAL: PERFORM INSTALLATION TEST IAW AMM 21-27-02-400-801, PARA. F | INSTALLATION TEST IAW AMM 21-27-02-400-801, PARA. F, REV.71 HAS BEEN PERFORMED
G-GDFS | 18.7 | G-GDFS/H-20 C1+C2+6YR+8YR+10YR | 5362809 | S | C | 25-00 | JET2 WO 93278380 |  | 16.03.2020 | 03.04.2020 | 1 | #1# LMWR AFT GALLEY CURTAIN PERFORM JET2 WO 93278380. CARRY OUT INSPECTION TO CONFIRM IF THERE ARE AFT GALLEY CURTAINS ARE FITTED TO THE AIRCRAFT, IF AFT GALLEY CURTAINS ARE NOT | CURTAIN HANGARS AND EYELETS FROM THE CURTAIN RAIL HAVE BEEN REMOVED.
G-GDFS | 18.7 | G-GDFS/H-20 C1+C2+6YR+8YR+10YR | 5363155 | M | C | 53-00 |  | 53-814-00 | 18.03.2020 | 23.03.2020 | 1 | FINDING (NRC) TASKCARD 53-814-00 (1.0) / ITEM 1 MAKE SURE THAT CABELS IN FWD CARGO ARE CLEAN WITHOUT DEBRISE AND DUST. | CABELS IN FWD CARGO HAS BEEN CLEANED. AMM 20-60-02, REV. 71.
G-GDFS | 18.7 | G-GDFS/H-20 C1+C2+6YR+8YR+10YR | 5363290 | M | C | 21-50 | JET2 WO 93003011 (finding) | 5333376 | 18.03.2020 | 19.03.2020 | 1 | RH PACK: RAM AIR ACTUATOR: THERE WAS FOUND TORN BONDING JUMPER | NEW BONDING JUMPER HAS BEEN INSTALLED IAW AMM 21-51-21, REV.71
G-GDFS | 18.7 | G-GDFS/H-20 C1+C2+6YR+8YR+10YR | 5363976 | M | C | 20-00 |  | 20-100-00 | 20.03.2020 | 05.04.2020 | 1 | THE BONDING JUMPER ON L/H WING NEXT TO BALANCE PANEL 1 FOUND RELEASED. | THE BONDING JUMPER HAS BEEN REINSTALLED. IAW SWPM 20-20-10, REV. 73.
G-GDFS | 18.7 | G-GDFS/H-20 C1+C2+6YR+8YR+10YR | 5363976 | M | C | 20-00 |  | 20-100-00 | 20.03.2020 | 05.04.2020 | 2 | THE BONDING JUMPER ON INBOARD L/H ELEVATOR FOUND DONT SEALENTED. | THE BONDING JUMPER HAS BEEN SEALENTED. IAW SWPM 20-20-10, REV. 73.
G-GDFS | 18.7 | G-GDFS/H-20 C1+C2+6YR+8YR+10YR | 5364063 | S | C | 25-40 |  |  | 21.03.2020 | 31.03.2020 | 1 | #1# CUSTOMER REQUEST - NTF IN LAVATORIES REPLACEMENT PLEASE REPLACE NTF IN ALL LAVATORIES | THE NTF IN ALL LAVATORIES HAS BEEN REPLACED CMM 25-27-21-400
G-GDFS | 18.7 | G-GDFS/H-20 C1+C2+6YR+8YR+10YR | 5364364 | M | C | 53-00 |  | 53-030-00-1 | 23.03.2020 | 05.04.2020 | 1 | FINDING (NRC) TASKCARD 53-030-00-1 (1.0) / ITEM 1 DURING INSPECTION WERE FOUND 6 WORN OUT DOOR STOP PADS [4 ON RH SIDE AND 2 ON LH SIDE] | NEW DOOR STOP PADS HAS BEEN INSTALLED AND ADJUSTED IAW AMM>52-31-00-820-801 REV71
G-GDFS | 18.7 | G-GDFS/H-20 C1+C2+6YR+8YR+10YR | 5364366 | M | C | 52-00 |  | 52-804-02 | 23.03.2020 | 01.04.2020 | 1 | FINDING (NRC) TASKCARD 52-804-02 (1.0) / ITEM 1 DURING INSPECTION WERE FOUND 3 BROKEN NUTPLATES ON ACCESS PANEL. | SHM:THE NEW NUTPLATES HAS BEEN INSTALED PER SRM 51-40-02, REV.68, DATE REV.10.NOV.2019.
G-GDFS | 18.7 | G-GDFS/H-20 C1+C2+6YR+8YR+10YR | 5365038 | M | C | 53-00 |  | 53-828-00 | 24.03.2020 | 24.03.2020 | 1 | NEW BOLTS ARE NEEDED FOR ACCES PANELS 193D,193B | NEW BOLTS HAVE BEEN INSTALLED. IAW AMM: 20-50-11. REV.71
G-GDFS | 18.7 | G-GDFS/H-20 C1+C2+6YR+8YR+10YR | 5365323 | M | C | 35-00 |  | JET-35-02 | 24.03.2020 | 05.04.2020 | 1 | DURING INSTALLATION HAVE BEEN FOUND UNSERVICABLE CABLE ASSY FROM PSU [16 DEF]. | CABLE ADJUSTED IAW AMM 35-22-11 REV 71
G-GDFS | 18.7 | G-GDFS/H-20 C1+C2+6YR+8YR+10YR | 5365323 | M | C | 35-00 |  | JET-35-02 | 24.03.2020 | 05.04.2020 | 2 | OXYGEN GENERATOR POS 7DEF EAS FOUND UNSERVICEABLE | OXYGEN GENERATOR HAS BEEN REPLACED PER AMM 35-22-11 REV.71
G-GDFS | 18.7 | G-GDFS/H-20 C1+C2+6YR+8YR+10YR | 5366588 | M | C | 53-00 |  | 53-030-00-2 | 24.03.2020 | 05.04.2020 | 1 | FINDING (NRC) TASKCARD 53-030-00-2 (1.0) / ITEM 1 DURING INSPECTION WERE FOUND WORN OUT DOOR STOP PADS [4 ON RH SIDE AND 3 ON LH SIDE] | NEW DOOR STOP PADS HAS BEEN INSTALLED AND ADJUSTED IAW AMM>52-31-00-820-801 REV71
G-GDFS | 18.7 | G-GDFS/H-20 C1+C2+6YR+8YR+10YR | 5366589 | M | C | 52-00 |  | 52-806-02 | 24.03.2020 | 05.04.2020 | 1 | FINDING (NRC) TASKCARD 52-806-02 (1.0) / ITEM 1 DURING INSPECTION WAS FOUND MISSING STUD ON OPEN/CLOSE HANDLE | NEW STUD HAS BEEN INSTALLED IAW AMM>52-31-14-400-801 REV71
G-GDFS | 18.7 | G-GDFS/H-20 C1+C2+6YR+8YR+10YR | 5366612 | M | C | 32-00 |  | 32-070-00 | 24.03.2020 | 17.04.2020 | 1 | LDG: THE SHOCK STRUTS OF NLG AND MLG RH+LH HAVE BEEN SERVICED IAW AMM TASK 12-15-41-610-805 REV 71, TASK 12-15-31-610-805 REV71. | JET2 MAINTENANCE STAFF: FIVE TO TEN IN-SERVICE LANDINGS AFTER A COMPLETE OIL AND NITROGEN SERVICING, DO THE CHECK OF THE NLG SHOCK STRUT NITROGEN PRES
G-GDFS | 18.7 | G-GDFS/H-20 C1+C2+6YR+8YR+10YR | 5367311 | S | C | 72-00 |  |  | 25.03.2020 | 05.04.2020 | 1 | #1# ENGINE GROUND RUN RECORD PLEASE PERFORM ENGINE GROUND RUN TEST BASED ON REQUESTS COMING FROM C-CHECK AND FILL OUT REPORT SHEET POWR-EF-022-01 ACCORDINGLY. | THE ENGINE GROUND RUN TEST HAS BEEN PERFORMED IAW POWR-EF-022-01 AND FILLED RTHE REPORT IAW C-CHECK TYPE: C01, C02, 6Y1, 8Y1, 10YR, EV6.
G-GDFS | 18.7 | G-GDFS/H-20 C1+C2+6YR+8YR+10YR | 5367346 | M | C | 25-40 | (finding) | 5353995 | 25.03.2020 | 29.03.2020 | 1 | DURING ASSEMBLING OF TOILET BOWL ON LAVATORY D AFTER CLEANING THE RINSE VALVE AND CONNECTOR ON FLUSH CONTROL UNIT WERE FOUND CORRODED. | RINSE VALVE AND FLUSH CONTROL HAVE BEEN INSTALLED. AMM:38-32-01 REV:71 FOR INFO ABOUT OPR.AND LEAK TEST SEE TO WO:5354803
G-GDFS | 18.7 | G-GDFS/H-20 C1+C2+6YR+8YR+10YR | 5367491 | M | C | 25-40 | (finding) | 5353995 | 26.03.2020 | 26.03.2020 | 1 | DURING ASSEMBLING PROCEDURE OF TOILET BOWLS AFTER CLEANING THE SLIDE VALVES ON LAVATORY A AND D WERE FOUND HARD STUCKED. | SLIDE VALVES HAVE BEEN CLEANED ACC. TO AMM 38-32-00 REV.71
G-GDFS | 18.7 | G-GDFS/H-20 C1+C2+6YR+8YR+10YR | 5367633 | M | C | 26-20 | JET2 WO 91269919 (finding) | 5334158 | 26.03.2020 | 28.03.2020 | 1 | THE LOW PRESS. SWITCH OF NEW INSTALLED FIRE EXT. BOTTLE OF ENG. ON R/H POSSITION WAS FOUND FAULTY. THW SWITCH WAS MEASSURED AND FOUND CLOSED CIRCUIT T | THE R/H ENGINE FIRE BOTTLE P/N: 33700002 S/N: 33045D1 HAS BEEN REMOVED PER AMM TASK 26-21-01-000-801 REV.71 15.FEB.20.
G-GDFS | 18.7 | G-GDFS/H-20 C1+C2+6YR+8YR+10YR | 5367749 | M | C | 23-00 | (finding) | 5350323 | 27.03.2020 | 04.04.2020 | 1 | AFTER NEW CMU SOFTWARE P/N 810-0264-258 LOADING CPDLC LSK DISAPPEARED FROM DLNK MENU | THE CPDLC HAS BEEN ACTIVATED BY LICENCE KEY ENTERED I.A.W. 945-0285-004. THE CPDLC LSK APPEAR IN MENU PAGE.
G-GDFS | 18.7 | G-GDFS/H-20 C1+C2+6YR+8YR+10YR | 5367957 | S | C | 24-90 |  |  | 27.03.2020 | 29.03.2020 | 1 | #1# CUSTOMER REQUEST - RANDOM FINDING THE WIRE HARNESSES LEADS TO REFUELING PANEL P15 HAS CONTACT WITH ANTI ICE DUCT CLAMP. FURTHERMORE INSPECTION REVEAL THAT THE CLAMP FITTED TH WIRE HARN | WIRE HARNESS WAS INSPECTED, NO FINDINGS WAS FOUND CLAMP WAS REINSTALLED WITH DIFFERENT ORIENTATION I.A.W. SWPM 20-10-11
G-GDFS | 18.7 | G-GDFS/H-20 C1+C2+6YR+8YR+10YR | 5367962 | M | C | 21-50 |  | JET-21-51-03 | 27.03.2020 | 29.03.2020 | 1 | DURING REINSTALLATION OF LH PACK COMPONENTS: STBY TEMP CONT VALVE: THERE WAS FOUND CLAMP WITH WORN OUT THREAD | NEW CLAMP HAS BEEN INSTALLED IAW AMM 21-51-11, REV.71
G-GDFS | 18.7 | G-GDFS/H-20 C1+C2+6YR+8YR+10YR | 5368031 | M | C | 71-00 |  | JET-71-00-00-DEPRES-LH | 27.03.2020 | 04.04.2020 | 1 | BOTH ENGINES PRESERVATION OIL HAS BEEN DRAINED I.A.W. AMM 12-13-11 REV. 71, FEB. 15/20 REPLENISHMENT OF NEW MOBIL JET OIL 2 HAS BEEN PERFORMED I.A.W. | THE TASK 71-00-03-600-813-F00 PARA E POWER PLANT DEPRESERVATION STEP 7 HAS BEEN PERFORMED AND WET MOTORING ENGINE HAS BEEN PERFORMED PER AMM TASK 71-0
G-GDFS | 18.7 | G-GDFS/H-20 C1+C2+6YR+8YR+10YR | 5368539 | M | C | 34-40 | 90849524 (finding) | 5334087 | 28.03.2020 | 29.03.2020 | 1 | NOT ALL CALLOUTS OCCURED DURING GPWS OPERATIONAL CHECK PERFORMED IAW AMM 34-46-00-710-804-002. MISSING CALLOUTS- FOUR HUNDRED, THREE HUNDRED, TWO HUND | ACC TO MEI-2808 ALTITUDE AUTO CALLOUT MENU 38 ACTIVATED.
G-GDFS | 18.7 | G-GDFS/H-20 C1+C2+6YR+8YR+10YR | 5368594 | M | C | 05-00 |  | EXT-PLACARDS-INS | 29.03.2020 | 02.04.2020 | 1 | ENG. #1 THERE WERE FOUND MISSING OR IN POOR CONDITION PLACARDS AND MARKINGS ON T/R SLEEVES | PLACARDS AND MARKINGS ON T/R SLEEVES HAVE BEEN CHANGED I.A.W. AIPC 11-20-00 REV. 45, FEB 15/20
G-GDFS | 18.7 | G-GDFS/H-20 C1+C2+6YR+8YR+10YR | 5368627 | M | C | 05-00 |  | EXT-PLACARDS-INS | 29.03.2020 | 03.04.2020 | 1 | PLACARD AUX. JACK POINT WAS FOUND IN POOR CONDITION | PLACARD AUX. JACK POINT HAS BEEN CHANGED I.A.W. AIPC 11-20-00 REV. 45, FEB 15/20
G-GDFS | 18.7 | G-GDFS/H-20 C1+C2+6YR+8YR+10YR | 5368627 | M | C | 05-00 |  | EXT-PLACARDS-INS | 29.03.2020 | 03.04.2020 | 2 | FWD GRAY WATER DRAIN MAST PLACARD HOT WAS FOUND IN POOR CONDITION | PLACARD HOT HAS BEEN CHANGED I.A.W. AIPC 11-20-00 REV. 45, FEB 15/20
G-GDFS | 18.7 | G-GDFS/H-20 C1+C2+6YR+8YR+10YR | 5368627 | M | C | 05-00 |  | EXT-PLACARDS-INS | 29.03.2020 | 03.04.2020 | 3 | PLACARD APU SHROUD DRAIN WAS FOUND IN POOR CONDITION | PLACARD APU SHROUD DRAIN HAS BEEN CHANGED I.A.W. AIPC 11-20-00 REV. 45, FEB 15/20
G-GDFS | 18.7 | G-GDFS/H-20 C1+C2+6YR+8YR+10YR | 5368627 | M | C | 05-00 |  | EXT-PLACARDS-INS | 29.03.2020 | 03.04.2020 | 4 | PLACARD GROUND HERE WAS FOUND IN POOR CONDITION | PLACARD GROUND HERE HAS BEEN CHANGED I.A.W. AIPC 11-20-00 REV. 45, FEB 15/20
G-GDFS | 18.7 | G-GDFS/H-20 C1+C2+6YR+8YR+10YR | 5368627 | M | C | 05-00 |  | EXT-PLACARDS-INS | 29.03.2020 | 03.04.2020 | 5 | PLACARD STATIC PORT WAS FOUND IN POOR CONDITION | PLACARD STATIC PORT HAS BEEN CHANGED I.A.W. AIPC 11-20-00 REV. 45, FEB 15/20
G-GDFS | 18.7 | G-GDFS/H-20 C1+C2+6YR+8YR+10YR | 5368627 | M | C | 05-00 |  | EXT-PLACARDS-INS | 29.03.2020 | 03.04.2020 | 6 | PLACARD EXTERNAL POWER RECEPTACLE WAS FOUND IN POOR CONDITION | PLACARD EXTERNAL POWER RECEPTACLE HAS BEEN CHANGED I.A.W. AIPC 11-20-00 REV. 45, FEB 15/20
G-GDFS | 18.7 | G-GDFS/H-20 C1+C2+6YR+8YR+10YR | 5368627 | M | C | 05-00 |  | EXT-PLACARDS-INS | 29.03.2020 | 03.04.2020 | 7 | L/H AFT LWR FILLET FAIRING PLACARD USE CORRECT LENGTH OF FASTENERS WAS FOUND IN POOR CONDITION | PLACARD USE CORRECT LENGTH OF FASTENERS HAS BEEN CHANGED I.A.W. AIPC 11-20-00 REV. 45, FEB 15/20
G-GDFS | 18.7 | G-GDFS/H-20 C1+C2+6YR+8YR+10YR | 5368627 | M | C | 05-00 |  | EXT-PLACARDS-INS | 29.03.2020 | 03.04.2020 | 8 | #8#-EXT-FUSELAGE-PLACKARD MARKINGS ON FWD CARGO DOOR AND EE BAY DOOR WAS FOUND MISSING. | PLACARDS HAVE BEEN INSTALLED. AIPC:11-20-00 REV:45
G-GDFS | 18.7 | G-GDFS/H-20 C1+C2+6YR+8YR+10YR | 5368633 | M | C | 05-00 |  | EXT-PLACARDS-INS | 29.03.2020 | 02.04.2020 | 1 | L/H WING PLACARDS JACK POINT AND SURGE TANK DRAIN WERE FOUND IN POOR CONDITION | PLACARDS JACK POINT AND SURGE TANK DRAIN HAVE BEEN CHANGED I.A.W. AIPC 11-20-00 REV. 45, FEB 15/20
G-GDFS | 18.7 | G-GDFS/H-20 C1+C2+6YR+8YR+10YR | 5368633 | M | C | 05-00 |  | EXT-PLACARDS-INS | 29.03.2020 | 02.04.2020 | 2 | #2# L/H WING-L/H WING PLACARDS"ENGINE SHUT OFF VALVE" WAS FOUND IN POOR CONDITION. | PLACARD ENGINE SHUT OFF VALVE HAS BEEN CHANGED I.A.W. AIPC 11-20-00 REV. 45, FEB 15/20
G-GDFS | 18.7 | G-GDFS/H-20 C1+C2+6YR+8YR+10YR | 5368633 | M | C | 05-00 |  | EXT-PLACARDS-INS | 29.03.2020 | 02.04.2020 | 3 | #3# R/H WING PLACARD "FUELING STATION" WAS FOUND IN POOR CONDITION. | R/H WING PLACARD "FUELING STATION" HAS BEEN CHANGED I.A.W. AIPC 11-20-00 REV. 45, FEB 15/20
G-GDFS | 18.7 | G-GDFS/H-20 C1+C2+6YR+8YR+10YR | 5368637 | M | C | 21-50 |  | JET-21-51-03 | 29.03.2020 | 02.04.2020 | 1 | LH PACK INSTALLATION CHECK: PERFORM LEAK TEST IAW AMM: - ACM: AMM 21-51-04-400-802-002, PAR. I - PACK VALVE: AMM 21-51-01-400-805-002, PAR. G - HEAT E | ALL TEST /AMM REV.71/ HAS BEEN PERFORMED
G-GDFS | 18.7 | G-GDFS/H-20 C1+C2+6YR+8YR+10YR | 5368637 | M | C | 21-50 |  | JET-21-51-03 | 29.03.2020 | 02.04.2020 | 2 | RH PACK INSTALLATION CHECK: PERFORM LEAK TEST IAW AMM: - ACM: AMM 21-51-04-400-802-002, PAR. I - HEAT EXCH./PL. ASSYS: AMM 21-51-03-400-804-002, PAR. | ALL TEST /AMM REV.71/ HAS BEEN PERFORMED
G-GDFS | 18.7 | G-GDFS/H-20 C1+C2+6YR+8YR+10YR | 5368637 | M | C | 21-50 |  | JET-21-51-03 | 29.03.2020 | 02.04.2020 | 3 | PERFORM PRES. SYS. GRD. TEST IAW AMM 21-31-00-700-802 | TEST AMM 21-31-00-700-802, REV.71 HAS BEEN PERFORMED - TEST PASSED
G-GDFS | 18.7 | G-GDFS/H-20 C1+C2+6YR+8YR+10YR | 5368653 | M | C | 57-00 |  | 57-090-00 | 30.03.2020 | 30.03.2020 | 1 | FINDING (NRC) TASKCARD 57-090-00 (1.0) / ITEM 1 DURING INSPECTION WAS FOUND CORROSION ON CREASE BEAM RH CREASE BEAM 2.STA616 - CORROSION AROUND HOLE | 2. THE CORROSION ON RH CREASE BEAM INNER CHORD AT STA616 HAS BEEN REMOWED WITH BLEND OUT I.A.W. B737-800 SRM 53-40-13-1A-1 FIGURE 103/ ALLOWABLE DAMAG
G-GDFS | 18.7 | G-GDFS/H-20 C1+C2+6YR+8YR+10YR | 5368655 | M | C | 57-00 |  | 57-090-00 | 30.03.2020 | 30.03.2020 | 1 | FINDING (NRC) TASKCARD 57-090-00 (1.0) / ITEM 1 DURING INSPECTION WAS FOUND CORROSION ON CREASE BEAM RH CREASE BEAM 3.STA639-2"- CORROSION AROUND RI | 3. THE CORROSION ON RH CREASE BEAM INNER CHORD LOCATED 1,5 INCH FWD FROM STA 639 HAS BEEN REMOWED WITH BLEND OUT I.A.W. B737-800 SRM 51-10-02 AND SRM
G-GDFS | 18.7 | G-GDFS/H-20 C1+C2+6YR+8YR+10YR | 5368656 | M | C | 57-00 |  | 57-090-00 | 30.03.2020 | 30.03.2020 | 1 | FINDING (NRC) TASKCARD 57-090-00 (1.0) / ITEM 1 DURING INSPECTION WAS FOUND CORROSION ON CREASE BEAM RH CREASE BEAM 4.STA727+1"- CORROSION | 4. THE CORROSION ON RH CREASE BEAM INNER CHORD AT STA727 + 1,5 INCH HAS BEEN REMOWED WITH BLEND OUT I.A.W. B737-800 SRM 53-40-13-1A-1 FIGURE 103/ ALLO
G-GDFS | 18.7 | G-GDFS/H-20 C1+C2+6YR+8YR+10YR | 5368692 | M | C | 33-20 |  | JET-35-02 | 30.03.2020 | 31.03.2020 | 1 | THE LENS OF CALL LIGHT ON PCU IN ROW 1ABC WAS FOUND BROKEN. | THE LENS OF CALL PASSENGER HAS BEEN REPLACED. IAW AMM TASK 33-27-00-960-801, REV. 71.
G-GDFS | 18.7 | G-GDFS/H-20 C1+C2+6YR+8YR+10YR | 5368792 | M | C | 38-30 | (finding) |  | 28.03.2020 | 03.04.2020 | 1 | RANDOM FINDING: DURING INSTALLATION OF NEW BLANKET-HEATER (PN HB115) TO BALL VALVE ASSY (CSAT WO 5351552) TWO ELECTICAL WIRES HAVE BEEN FOUND CUTTED. | THE WASTE TANK RINSE FITTING HEATER M1992 HAS BEEN DEACTIVATED-THE WIRES W6248-5544-20 AND W6248-5545-20 HAVE BEEN CAPED AND STOWED I.A.W.DOCUMENTS 20
G-GDFS | 18.7 | G-GDFS/H-20 C1+C2+6YR+8YR+10YR | 5368888 | M | C | 23-40 | 93146106 (finding) | 5333280 | 30.03.2020 | 02.04.2020 | 1 | THE RECEPTACLE OF ATTEDNDANT PHONE CORD ASSY WAS FOUND BROKEN ON LAVATORY E. | ATTENDANT CONNECTOR WAS REPLACED I.A.W. SWPM 20-64-11 REV. 73, PHONE WAS TESTED I.A.W. AMM 23-42-01-700-801 REV. 71
G-GDFS | 18.7 | G-GDFS/H-20 C1+C2+6YR+8YR+10YR | 5368935 | M | C | 21-50 |  | JET-21-52-00-2 | 31.03.2020 | 05.04.2020 | 1 | RAM AIR INLET - AFTER INSTALLATION TESTS: BITE TEST 21-61-00-700-806-002: PACK ZONE TEMP. CONTROLER 2: THERE WERE RED LIGHT FOR "ZONE TRIM VALVE" -> | VALVE TEPERATURE CONTROL HAS BEEN REPLACED PER AMM 21-51-10 REV.71
G-GDFS | 18.7 | G-GDFS/H-20 C1+C2+6YR+8YR+10YR | 5368937 | M | C | 38-10 |  | 38-070-00 | 31.03.2020 | 03.04.2020 | 1 | THE COMPRESSOR POTABLE WATER WAS FOUND UNSERVICEABLE | THE AIR COMPRESSOR HAS BEEN REPLACED PER AMM 38-42-01 REV.71
G-GDFS | 18.7 | G-GDFS/H-20 C1+C2+6YR+8YR+10YR | 5368995 | M | C | 05-00 |  | INTERIOR-PLACARDS | 31.03.2020 | 07.04.2020 | 1 | PLACARDS FROM BOTH CARGO COMPARTMENTS WERE FOUND MISSING IN KIT. | PLACARDS HAVE BEEN INSTALLED ACC. TO MOD AES-737-2514 ISSUE 27. PERFORMED BY SIMEKE AND NOSEKV.
G-GDFS | 18.7 | G-GDFS/H-20 C1+C2+6YR+8YR+10YR | 5368995 | M | C | 05-00 |  | INTERIOR-PLACARDS | 31.03.2020 | 07.04.2020 | 2 | ANNOUNCEMET PLACARD ABOVE FWD ATT. SEAT WAS FOUND OLD REVISION NO. WE NEED NEW REVISION NO.14 | PLACARD WITH REV.14 HAS BEEN INSTALLED IAW AES-737-5052 AND AMM 11-00-00, REV.71
G-GDFS | 18.7 | G-GDFS/H-20 C1+C2+6YR+8YR+10YR | 5368995 | M | C | 05-00 |  | INTERIOR-PLACARDS | 31.03.2020 | 07.04.2020 | 3 | PLACARDS ON LAVATORIES ASHTRAYS,COCKPIT ASHTRAYS WERE FOUND DELIVERED INCORRECT P/N IN KIT. | PLACARDS HAVE BEEN INSTALLED IAW AES-737-5052 AND AMM 11-00-00, REV.71
G-GDFS | 18.7 | G-GDFS/H-20 C1+C2+6YR+8YR+10YR | 5368995 | M | C | 05-00 |  | INTERIOR-PLACARDS | 31.03.2020 | 07.04.2020 | 4 | PLACARD "OUTBOARD ATTENDANT SEAT MUST BE..." ON LAVATORY A WALL ABOVE ATT. SEAT WAS NOT FOUND IN KIT. | PLACARD HAS BEEN INSTALLED IAW AES-737-5052 AND AMM 11-00-00, REV.71
G-GDFS | 18.7 | G-GDFS/H-20 C1+C2+6YR+8YR+10YR | 5368995 | M | C | 05-00 |  | INTERIOR-PLACARDS | 31.03.2020 | 07.04.2020 | 5 | PLACARD "CLOSE DOOR IMMEDIATELY WHEN NOT IN USE" ON ALL LAVATORY DOOR FROM LAV D AND E WERE FOUND MISSING IN KIT. | PLACARDS HAVE BEEN INSTALLED IAW AES-737-5052 AND AMM 11-00-00, REV.71
G-GDFS | 18.7 | G-GDFS/H-20 C1+C2+6YR+8YR+10YR | 5368995 | M | C | 05-00 |  | INTERIOR-PLACARDS | 31.03.2020 | 07.04.2020 | 6 | PLACARDS IN COCKPIT ON BOTH PILOT SIDE "LOAD LIMIT....FOR FLIGHT KIT" WERE FOUND MISSING IN KIT. | PLACARDS HAVE BEEN INSTALLED IAW AES-737-5052 AND AMM 11-00-00, REV.71
G-GDFS | 18.7 | G-GDFS/H-20 C1+C2+6YR+8YR+10YR | 5369151 | M | C | 33-X |  | DAILYINSP-JET2 | 31.03.2020 | 03.04.2020 | 1 | THE BULBS OF PAX INFORMATION SIGN (NO SMOKING AND FAST SEAT BELTS) WERE FOUND BURNT. | THE BULBS OF PAX INFORMATION SIGN HAVE BEEN REPLACED I.A.W. AMM 33-25-00-960-801 REV.71
G-GDFS | 18.7 | G-GDFS/H-20 C1+C2+6YR+8YR+10YR | 5369151 | M | C | 33-X |  | DAILYINSP-JET2 | 31.03.2020 | 03.04.2020 | 2 | THE LAMPS OF WINDOW LIGHTS WERE FOUND BLINKING AT EMERG EXITS. | THE LAMP OF WINDOWS LIGHTS HAS BEEN REPLACED. IAW AMM TASK 33-21-00-960-801, REV. 71.
G-GDFS | 18.7 | G-GDFS/H-20 C1+C2+6YR+8YR+10YR | 5369151 | M | C | 33-X |  | DAILYINSP-JET2 | 31.03.2020 | 03.04.2020 | 3 | THE BULB OF PAX CEILING NIGHT LIGHT WERE FOUND BURNT. | THE BULB OF PAX CEILING NIGHT LIGHT HAVE BEEN REPLACED I.A.W. AMM 33-22-00-960-803 REV.71
G-GDFS | 18.7 | G-GDFS/H-20 C1+C2+6YR+8YR+10YR | 5369151 | M | C | 33-X |  | DAILYINSP-JET2 | 31.03.2020 | 03.04.2020 | 4 | SEVERAL BULBS MISSING IN SPARE BULBS BOX. | BULBS OF SPARE BULBS BOX HAVE BEEN ADDED. IAW AIPC 33-14-00-02, REV. 45.
G-GDFS | 18.7 | G-GDFS/H-20 C1+C2+6YR+8YR+10YR | 5369425 | M | C | 05-00 |  | JET-21-58-03 | 01.04.2020 | 01.04.2020 | 1 | DADC NO.2 INVALID MESSAGE ON BOTH CABIN PRESSURE CONTROLLERS | CONNECTOR D40392P ON E3-2 SHELF FOUND NOT CONNECTED PROPERLY. AFTER RECONNECTING TEST OF CPC1 AND CPC2 PERFORMED IAW AMM 21-31-00 REV.71. NO FAULT PRE
G-GDFS | 18.7 | G-GDFS/H-20 C1+C2+6YR+8YR+10YR | 5369457 | M | C | 21-00 |  | 21-150-00 | 01.04.2020 | 05.04.2020 | 1 | INT > DURING REMOVAL WERE FOUND CRACKED GRILLE - COVER. | NEW GRILLE HAS BEEN INSTALLED. AMM 21-61-06, REV. 71.
G-GDFS | 18.7 | G-GDFS/H-20 C1+C2+6YR+8YR+10YR | 5369588 | M | C | 05-00 |  | ACRO-SEAT-REMOVE&REFIT | 02.04.2020 | 05.04.2020 | 1 | REAR FOOT ASSY HAVE BEEN FOUNDED IN UNSERVICEABLE CONDITION. | REAR FOOT ASSY HAVE BEEN INSTALLED. ACC - AMM 25-22-00-400-802, REV. 71.
G-GDFS | 18.7 | G-GDFS/H-20 C1+C2+6YR+8YR+10YR | 5370240 | M | C | 25-00 | 92578154 (finding) | 5332871 | 04.04.2020 | 05.04.2020 | 1 | FINDING (NRC) W/O 5332871 DURING PREPERE TO PAINT FLIGHT DECK FLOOR WERE FOUND U/S ANTISKID STRIPS. | THE ANTISKIDS HAS BEEN RPELACED REV 72 1-NOV-19 CMM 53-11-01
G-GDFS | 18.7 | G-GDFS/H-20 C1+C2+6YR+8YR+10YR | 5370240 | M | C | 25-00 | 92578154 (finding) | 5332871 | 04.04.2020 | 05.04.2020 | 2 | ANTISKID STRIPS AFTER HEAVY MAINT. WERE FOUND MISSING DUE TO ACCESS FOR INSPECTION. | THE ANTISKIDS HAS BEEN RPELACED REV 72 1-NOV-19 CMM 53-11-01
G-GDFS | 18.7 | G-GDFS/H-20 C1+C2+6YR+8YR+10YR | 5370310 | M | C | 12-00 |  | JET-12-40-POLISH | 04.04.2020 | 04.04.2020 | 1 | POLISHING OF ALL UNPAINTED SURFACE HAS BEEN PERFORMED IAW AMM 12-40-00/201 | MISTAKE
G-GDFS | 18.7 | G-GDFS/H-20 C1+C2+6YR+8YR+10YR | 5370322 | M | C | 75-20 | 91803630 (finding) | 5330157 | 04.04.2020 | 04.04.2020 | 1 | THE ENGINE#1 RECENT FAULTS SHOWS FAULTS: HPTACC POSITION OUT OF RANGE, HPTACC DEMAND AND POSITION SIGNALS DISAGREE AND HPTACC POSITION SIGNALS DISAGRE | -THE TROUBLESHOOTING I.A.W. TASK 75-21 TASK 801, 802, 803 HAS BEEN PERFORMED AND NO FAULT FOUND. -THE RESISTANCE OF HPTACC VALVE POSITION TRANSDUCER W
G-GDFS | 18.7 | G-GDFS/H-20 C1+C2+6YR+8YR+10YR | 5370327 | M | C | 05-00 |  | DAILYINSP-JET2 | 05.04.2020 | 05.04.2020 | 1 | THE 3 PCS OF YELLOW COLAR FOR C/B MISSING IN STOWAGE BOX IN COCPIT. | THE YELLOW COLARS FOR C/B HAHE BEEN DELLIVERED TO STOWAGE BOX
G-GDFS | 18.7 | G-GDFS/H-20 C1+C2+6YR+8YR+10YR | 5370328 | M | C | 38-40 |  | JET-38-42-00-800-803 | 05.04.2020 | 17.04.2020 | 1 | FINDING (NRC) TASKCARD JET-38-42-00-800-803 (1.0) / ITEM 1 AFTER AIRCRAFT ARRIVAL WE FOUND WATER LEAK FROM LAVATORY A IN AREA OF WATER BOILER. THE WAT | SELECTOR VALVE HAS BEEN REPLACED ACC. TO AMM 38-11-07 REV.71 LEAK CHECK O.K.
G-GDFS | 18.7 | G-GDFS/H-20 C1+C2+6YR+8YR+10YR | 5370338 | M | C | 24-50 |  | DAILYINSP-JET2 | 05.04.2020 | 07.04.2020 | 1 | THE C/B C0116 OF SERVICE OUTLETS ON DISTRIBUTION PANEL P92 WAS FOUND BROKEN DURIN FINAL INSPECTION. | C/B C0116 CHANGED IAW SWPM 20-30-00 REV. 73
G-GDFS | 18.7 | G-GDFS/H-20 C1+C2+6YR+8YR+10YR | 5370362 | M | C | 33 |  | DAILYINSP-JET2 | 05.04.2020 | 05.04.2020 | 1 | GUARD-SWITCH OF EMERGENCY LIGHTS ON AFT ATTENDANT FOUND BROKEN | GUARD-SWITCH OF EMERGENCY LIGHTS ON AFT ATTENDANT HAS BEEN CHANGED IAW SWPM 20-84, REV 73
G-GDFS | 18.7 | G-GDFS/H-20 C1+C2+6YR+8YR+10YR | 5370398 | S | C | 25-20 |  |  | 05.04.2020 | 08.04.2020 | 1 | CAL. -SEAT COVER - CUSTOMER FINDING BACK SEAT COVER ON POS.18DEF WAS FOUND RUPTURED. | BACK SEAT COVER ON POS.18 DEF HAS BEEN REPLACED IAW CMM 25-20-17 REV.9 30.JUN 2017
G-GDFS | 18.7 | G-GDFS/H-20 C1+C2+6YR+8YR+10YR | 5370398 | S | C | 25-20 |  |  | 05.04.2020 | 08.04.2020 | 2 | INT.: PANE-INNER - CUSTOMER FINDING PANE INNER POS.FWD LH EMR.EXIT WAS FOUND SCRATCH. | PANE INNER HAS BEEN REPLACED IAW AMM. 52-22-51-22 REV.71
G-GDFS | 18.7 | G-GDFS/H-20 C1+C2+6YR+8YR+10YR | 5370398 | S | C | 25-20 |  |  | 05.04.2020 | 08.04.2020 | 3 | CUSTOMER FINDONGS IN PAX CABIN PLEASE RECTIFY CUSTOMER FINDINGS IN PAX CABIN LIST OF DEFECTS ATTACHED TO WO | CUSTOMER FINDINGS (#25 ITEMS) HAVE BEEN PERFORMED
G-GDFS | 18.7 | G-GDFS/H-20 C1+C2+6YR+8YR+10YR | 5370425 | S | C | 53 |  |  | 06.04.2020 | 06.04.2020 | 1 | #1# RANDOM FINDING - CUSTOMER FINDING FROM FINAL INSPECTION PLEASE RECTIFY CUSTOMER FINDINGS FROM FINAL EXTERIOR INSPECTION LIST OF FINDING ATTACHED | CUSTOMER FINDINGS RECTIFIED
G-GDFS | 18.7 | G-GDFS/H-20 C1+C2+6YR+8YR+10YR | 5370454 | S | C | 05-00 |  |  | 06.04.2020 | 08.04.2020 | 1 | #1# AIRCRAFT PREPARATION FOR STAY OUTSIDE HANGAR DUE TO SHORT TERM AIRCRAFT STAY OUTSIDE HANGAR IN FINAL PHASE OF MAINTENANCE CHECK PLEASE - COVER AND SECURE PROBES ON FUSELAGE - COVER ENGINES INLETS | PITOT AND STATIC PORTS COVERED
G-GDFS | 18.7 | G-GDFS/H-20 C1+C2+6YR+8YR+10YR | 5370454 | S | C | 05-00 |  |  | 06.04.2020 | 08.04.2020 | 2 | #2# RETURN AIRCRAFT BACK TO NORMAL CONDITION BEFORE CRS PLEASE - REMOVE COVERS FROM PROBES ON FUSELAGE - REMOVE COVERS FROM ENGINES INLETS - FILL UP WATER | DRINKING WATER HAS BEEN FILLED FOR FLIGHT.
G-GDFS | 18.7 | G-GDFS/H-20 C1+C2+6YR+8YR+10YR | 5372826 | M | C | 25-20 | (finding) |  | 06.04.2020 | 17.04.2020 | 1 | RANDOM FINDING: IN 5CBA OVH STOWAGE BIN HAVE BEEN FOUNDED BRACKET ASSY IN UNSERVICEABLE CONDITION (CRACKED LUG). | PARTS NOT AVAILABLE DURING CHECK IN PRG. A/C DISPATCHED PER MEL 25-24 CATEGORY C BIN DOOR HAS BEEN DEACTIVATED.
G-GDFS | 18.83 | G-GDFS/H-20 ENG#1 FUEL LEAK | DAILYINSP-JET2 | TC | C | 05-00 | DAILYINSP-JET2 |  | 31.01.2020 | 08.04.2020 | 1 | DAILYINSP-JET2 | PERFORMED WORK STEP `DAILYINSP-JET2 ...`
G-GDFS | 18.83 | G-GDFS/H-20 ENG#1 FUEL LEAK | JET-22-11 | TC | C | 22-10 | JET-22-11 |  | 31.01.2020 | 01.04.2020 | 1 | LAND VERIFY TEST [TASK CARD JET-22-11] ------------------------------------------------------------------ PERFORM A LAND VERIFY TEST AMM REFERENCES A
G-GDFS | 18.83 | G-GDFS/H-20 ENG#1 FUEL LEAK | SACA-INSPECTION | TC | C | 05-00 | SACA-INSPECTION |  | 31.01.2020 | 08.04.2020 | 1 | SACA INSPECTIONS REFERENCE: PLAN-E | PERFORMED WORK STEP `SACA INSPECTIONS ...`
G-GDFS | 18.83 | G-GDFS/H-20 ENG#1 FUEL LEAK | WEEKLYCHECK-JET2 | TC | C | 05-00 | WEEKLYCHECK-JET2 |  | 31.01.2020 | 08.04.2020 | 1 | WEEKLY CHECK WEEKLYCHECK-JET2 ----------------------------------------------------------- CARRY OUT THE REQUIREMENTS OF THE WEEKLY CHECK. *********** | PERFORMED WORK STEP `WEEKLY CHECK WEEKLYCHECK-JET2 ----------------------------------------------------------- CAR...`
G-GDFS | 18.83 | G-GDFS/H-20 ENG#1 FUEL LEAK | 5373232 | M | C | 71-00 | (finding) |  | 09.04.2020 | 10.04.2020 | 1 | REF. TO CEX TLB 3344815/1 ENTRY BY FLIGHT CREW: SIGNIFICANT FUEL LEAK FROM NO. 1 ENGINE AFTER START LEAK CONTINUES (APPROX. 100 KG) ENGINE SHUT DOWN | THE DRY MOTOR LEAK HAS BEEN PERFORMED PER AMM TASK 71-00-00-700-810-F00 TEST 2 REV.71. RESULT: NO LEAK. THE ACTUATOR TEST T12 HAS BEEN PERFORMED PER
G-GDFS | 18.83 | G-GDFS/H-20 ENG#1 FUEL LEAK | 5373232 | M | C | 71-00 | (finding) |  | 09.04.2020 | 10.04.2020 | 2 | AS A RECOMENDATION OF CEX POWERPANT ENGINEERING FOLLOW NEXT STEP OF TROUBLE SHOOTING: PERFORM A 5 MINUTE IDLE POWER RUN PER THE IDLE LEAK CHECK AMM TA | ON BASE OF CEX POWERPLANT ENGINEERING RECOMENDATION PERFORMED IDLE PWR LEAK CHECK ( 10 MIN. ON 20 % N2 AND 3 MIN ON 45 % N2) THE FUEL LEAKAGE NOT FOUN
G-GDFS | 18.83 | G-GDFS/H-20 ENG#1 FUEL LEAK | 5373584 | S | C | 25-10 |  |  | 10.04.2020 | 10.04.2020 | 1 | #1# DOCUMENT LIBRARY BELOW JUMP SEAT RETAINER BAR UNSERVICEABLE REF. TO G-GDFS TECHNICAL LOG BOOK 3344815 DOCUMENT LIBRARY (LOCATION: BELOW JUMP SEAT) RETAINER BAR UNSERVICEABLE | NEW RETAINER HAS BEEN INSTALLED AMM 25-11-00 REV 71
G-GDFS | 18.83 | G-GDFS/H-20 ENG#1 FUEL LEAK | 5373585 | S | C | 25-20 |  |  | 10.04.2020 | 10.04.2020 | 1 | #1# CREW OXYGEN MASKS (P1+P2) REQUIRED RESTORE + CHECK PRESSURE REF. TO G-GDFS TECHNICAL LOG 3344815 CREW OXYGEN MASKS (P1+P2) REQUIRED RESTORE + CHECK | RESTORE + CHECK PRESSURE CREW OXYGEN MASKS (P1+P2) HAVE BEEN PERFORMED AMM 35-12-85 REV 71
G-GDFS | 18.83 | G-GDFS/H-20 ENG#1 FUEL LEAK | 5373655 | M | C | 75 | (finding) |  | 10.04.2020 | 16.04.2020 | 1 | AFTER THE MAIN ENGINE RUN AT THE END OF THE CHECK, HPTACC FAULT APPEARED IN RECENT FAULTS - CSAT WO 5370322. THE TROUBLESHOOTING I.A.W. TASK 75-21 TAS | FIM 75-21 TASK 802 STEP F.(8) FAILED.PINS G,Z AND T IN CONNECTOR DP1010 ALMOST SHORTED TO CONNECTOR DP1010 SHELL. RESISTANCE VALUES FLUCTUATE FROM OPE
G-GDFS | 18.83 | G-GDFS/H-20 ENG#1 FUEL LEAK | 5373655 | M | C | 75 | (finding) |  | 10.04.2020 | 16.04.2020 | 2 | REPLACE HARNESS CJ10 ON ENG#1 | THE HARNESS CJ10 HAS BEEN REPLACED I.A.W. AMM 73-21-06-400-803-F00 REV.71 THE FADEC TESTS: EEC TEST AMM 73-21-00-700-804-F00 IDE
G-GDFS | 18.83 | G-GDFS/H-20 ENG#1 FUEL LEAK | 5373655 | M | C | 75 | (finding) |  | 10.04.2020 | 16.04.2020 | 3 | PERFORM ACTUATORS TEST 12 I.A.W. AMM 71-00-00-700-807-F00 . | ACTUATORS TEST 12 PERFORMED I.A.W. AMM 71-00-00-700-807-F00 NO FAULT FOUND
G-GDFS | 18.83 | G-GDFS/H-20 ENG#1 FUEL LEAK | 5374136 | S | C | 21-30 |  |  | 13.04.2020 | 15.04.2020 | 1 | CPC #2 THE CABIN PRESSURIZATION CONTROLER #2 FAULTY. THE BITE TEST OF CONTROLER SHOWS CONTROLER LRU FAULT. THE CPC#1 AND CPC#2 WERE SWAPPED AND FAULT MOVE T | CABIN PRESSURE CONTROLLER #2 WAS REPLACED AND TESTED I.A.W. AMM 21-31-00-700-802 REV. 71
G-GDFS | 18.83 | G-GDFS/H-20 ENG#1 FUEL LEAK | 5374137 | S | C | 75-00 |  |  | 13.04.2020 | 16.04.2020 | 1 | #1# VSV ACTUATOR DURING MOVEING THE FUEL START LEVER OF ENG.NO.1 TO IDLE WITHOUT FUEL PUMPS OF THE ENG.NO.1 THE BIG LEAK OF THE DRAIN RH VSV ACTUATOR WAS FOUND. | DURING PREPARATION OF R/H VSV ACTUATOR REPLACEMENT, THE MINOR FUEL LEAKAGE HAS BEEN VISIBLE ON AREA OF FUEL DRAIN MANIFOLD, AFTER DISCONNECTING OF R/H
G-GDFS | 18.83 | G-GDFS/H-20 ENG#1 FUEL LEAK | 5374137 | S | C | 75-00 |  |  | 13.04.2020 | 16.04.2020 | 2 | #2# HPTACC ACTUATOR BASED ON FINDING ABOVE PLEASE REPLACE HPTACC ACTUATOR ON ENGINE #1 | HPTACC VALVE ON ENGINE #1 HAS BEEN REPLACED IAW AMM 75-21-01-000-801-F00 & 75-21-01-400-801-F00 REV 71 FEB 15/2020.
G-GDFS | 18.83 | G-GDFS/H-20 ENG#1 FUEL LEAK | 5374463 | S | C | 05-20 | JET2 TC WEEKLYCHECK-JET2 |  | 15.04.2020 | 20.04.2020 | 1 | #1# WEEKLY CHECK PERFORM JET2 TC WEEKLYCHECK-JET2 PERFORM JET2 WEEKLY CHECK | THE JET2 TC WEEKLYCHECK-JET2 HAS BEEN PERFORMED.
G-GDFS | 18.83 | G-GDFS/H-20 ENG#1 FUEL LEAK | 5374464 | S | C | 05-20 |  |  | 15.04.2020 | 20.04.2020 | 1 | #1# DAILY CHECK PERFORM JET2 DAILY CHECK | DAILY CHECK HAS BEEN PERFORMED IAW B737-800 DAILY CHECK (FORM AMPD-EF-007-41)
G-GDFS | 18.83 | G-GDFS/H-20 ENG#1 FUEL LEAK | 5374465 | S | C | 05-20 |  |  | 15.04.2020 | 20.04.2020 | 1 | #1# SACA INSPECTION PERFORM JET2 SACA INSPECTION | JET2 B-737-800 SACA DAILY INSPECTION PERFORMED ACC PLAN-EF-043-06 (13.JAN 2020)
G-GDFS | 18.83 | G-GDFS/H-20 ENG#1 FUEL LEAK | 5374466 | S | C | 22 | JET2 TC JET-22-11 |  | 15.04.2020 | 20.04.2020 | 1 | #1# LAND VERIFY TEST PERFORM JET2 TC JET-22-11 LAND VERIFY TEST | THE LAND VERIFY TEST HAS BEEN PERFORMED I.A.W. AMM 22-11-00-700-801 REV.71
G-GDFS | 18.83 | G-GDFS/H-20 ENG#1 FUEL LEAK | 5377939 | S | C | 34-00 |  |  | 16.04.2020 | 17.04.2020 | 1 | #1# DATABASE UPDATE PLEASE LOAD NEW DATABASE CYCLE 2005 VALID 23/04/20 - 20/05/20. | NEW DATABASE HAS BEEN LOADED IAW AMM 20-15-11-400-801, REV 71
G-GDFS | 18.83 | G-GDFS/H-20 ENG#1 FUEL LEAK | 5377940 | S | C | 71-00 |  |  | 16.04.2020 | 17.04.2020 | 1 | #1# ENGINE #1 TEST BASED ON CUSTOMER REQUEST PLEASE PERFORM FOLLOWING TESTS OF ENGINE #1 AFTER FUEL LEAK RECTIFICATION TO DEMONSTRATE THERE IS NO MORE FUEL LEAK. RECOR | THE ACTUATOR TEST 12 HAS BEEN PERFORMED PER AMM TASK 71-00-00-700-807-F00 REV.71 15.FEB.2020. THE WET MOTOR THE ENGINE HAS BEEN PERFORMED PER AMM TAS
G-GDFS | 18.82 | G-GDFS/H-20 SICHR | 5370078 | S | C | 05-20 |  |  | 03.04.2020 | 06.04.2020 | 1 | B737NG SICHR CHECK NOTE: THIS INSPECTION IS INTENDED TO BE PERFORMED AT THE OPPORTUNITY OF FINISHING OF MAJOR HEAVY MAINTENANCE EVENT. AFTER FINISHING SCHEDULED HEAVY MA | TASK I.A.W. INSTRUCTIONS OF JIC NO. K-00-05-737NG-0001 PERFORMED
G-JZHE | 19.64 | G-JZHE/H-19 C1+8Y+10Y+12Y | 5257102 | M | C | 25-60 |  | JET-25-07 | 02.01.2020 | 09.02.2020 | 1 | THE BATTERY PACK OF FIXED ELT WAS FOUND DATE OUT OF EXPIRATION LIMIT. | THE BATTERY PACK HAS BEEN REPLACED BY AMM TASK 23-24-00-900-801-001 REV.70.
G-JZHE | 19.64 | G-JZHE/H-19 C1+8Y+10Y+12Y | 5257102 | M | C | 25-60 |  | JET-25-07 | 02.01.2020 | 09.02.2020 | 2 | DO THIS TASK: ELT SYSTEM TEST, AMM 23-24-00-730-804-001. | THE ELT SYSTEM TEST HAS BEEN PERFORMED I.A.W. AMM 23-24-00-730-804-001 REV.70
G-JZHE | 19.64 | G-JZHE/H-19 C1+8Y+10Y+12Y | 5257131 | S | C | 32-10 | JET2 WO 93043824 |  | 03.01.2020 | 02.02.2020 | 1 | #1 PERFORM JET2 WO 93043824 LUBRICATE THE FWD AND AFT TRUNNION PIN COMPLY WITH THE REQUIREMENTS OF AD 2019-01-03, PARAGRAPH (H), ON THE LEFT-HAND AND/OR RIGHT-HAND MLG [DELETE AS APPLICABLE]: LUBRICATE THE FORWARD AND | THE LUBRICATE FWD AND AFT TRUNNION PIN ASSEMBLIES OF MLG HAS BEEN PERFORMED. ACCORDANCE WITH SB 737-32-1448 REVISION 2, WORK PACKAGE 1.
G-JZHE | 19.64 | G-JZHE/H-19 C1+8Y+10Y+12Y | 5257132 | S | C | 32-10 | JET2 WO 93043825 |  | 03.01.2020 | 02.02.2020 | 1 | #1 PERFORM JET2 WO 93043825 LUBRICATE THE FWD AND AFT TRUNNION PIN COMPLY WITH THE REQUIREMENTS OF AD 2019-01-03, PARAGRAPH (H), ON THE LEFT-HAND AND/OR RIGHT-HAND MLG [DELETE AS APPLICABLE]: LUBRICATE THE FORWARD AND | THE LUBRICATE FWD AND AFT TRUNNION PIN ASSEMBLIES OF MLG HAS BEEN PERFORMED. ACCORDANCE WITH SB 737-32-1448 REVISION 2, WORK PACKAGE 1.
G-JZHE | 19.64 | G-JZHE/H-19 C1+8Y+10Y+12Y | 5257157 | M | C | 05-00 |  | JET-33-03 | 03.01.2020 | 14.02.2020 | 1 | NEW FLOOR PATH MARKING INSTALL KIT HAS BEEN ORDERED | THE NEW FLOOR PATH MARKING INSTALL KIT HAS BEEN INSTALLED PER C737-25-0947-DWG-01
G-JZHE | 19.64 | G-JZHE/H-19 C1+8Y+10Y+12Y | 5257223 | M | C | 05-00 |  | INTERIOR-PLACARDS | 03.01.2020 | 18.02.2020 | 1 | NEW INTERIOR-PLACARDS INSTALL KIT HAVE BEEN ORDERED | ALL ORDERED PLACARDS HAVE BEEN INSTALLED ACC. TO AMM 11-00-00 REV.71
G-JZHE | 19.64 | G-JZHE/H-19 C1+8Y+10Y+12Y | 5257241 | S | C | 25-20 |  |  | 03.01.2020 | 16.02.2020 | 1 | #1# RANDOM FINDING - EMERGENCY EQUIPMENT POUCHES 1] THERE WAS NOTICED DAMAGED POUCHES FOR EMERGENCY EQUIPMENT. PLEASE REPLACE. 10-25-3428 (2EA) 10-25-3429 (4EA) 2] THERE WERE FOUND BROKEN SIXT TABL | ALL PARTS HAS BEEN ADDED IAW MEI 4332, ISSUE 6, JAN 2020
G-JZHE | 19.64 | G-JZHE/H-19 C1+8Y+10Y+12Y | 5257241 | S | C | 25-20 |  |  | 03.01.2020 | 16.02.2020 | 2 | INF VEST DURING CHECK WAS FOUND UNSERVICEABLE SPARE INF LIFE VEST P/N>S-10002-1409 S/N>17582-0 | VEST INSTALLED IAW AMM 25-64-00 REV 70
G-JZHE | 19.64 | G-JZHE/H-19 C1+8Y+10Y+12Y | 5257271 | M | C | 53-00 |  | 53-866-00 | 03.01.2020 | 18.02.2020 | 1 | DURING CHECK HAVE BEEN FOUND RETAINER IN BAD PURPOSE ON G1. THE BIGEST [2PCS],SMALL [1PCS]. | RETAINERS HAVE BEEN REMOVED, CHANGED AND SEND TO ANODYZING. FOR INFO ABOUT REPAIR AND INSTALLATION SEE TO CSAT WO:5258545
G-JZHE | 19.64 | G-JZHE/H-19 C1+8Y+10Y+12Y | 5257271 | M | C | 53-00 |  | 53-866-00 | 03.01.2020 | 18.02.2020 | 2 | WE FOUND WRECKED KICKSTRIPS. NEW ONE ORDERED. G1, G2, LAV "A", LAV "D" AND LAV "E" | ALL KICKSTRIPS HAVE BEEN INSTALLED IAW AMM:25-40-11-400-801,25-40-14-400-801,25-40-15-400-801,25-31-11-400-801,25-31-21-400-801. REV.70.
G-JZHE | 19.64 | G-JZHE/H-19 C1+8Y+10Y+12Y | 5257271 | M | C | 53-00 |  | 53-866-00 | 03.01.2020 | 18.02.2020 | 3 | WE FOUND SOME MISSING SCREWS ON GALLEY DOORS [G1,G2,G4],PLUGS ON TEDLAR LAV A,E,D PLS STICK AND PAINT. NEW PARTS ORDERED. | NEW SCREW,WASHER AND PLUGS HAVE BEEN INSTALLED. CMM:25-39-13 AUG 31/2008
G-JZHE | 19.64 | G-JZHE/H-19 C1+8Y+10Y+12Y | 5257279 | M | C | 53-00 |  | 53-866-00 | 03.01.2020 | 15.02.2020 | 1 | DURING CHECK HAVE BEEN FOUND RETAINERS IN BAD PURPOSE ON G2. THE BIGGEST [6PCS]. | RETAINERS HAVE BEEN REMOVED, CHANGED AND SEND TO ANODYZING. FOR INFO ABOUT REPAIR AND INSTALLATION SEE TO CSAT WO:5258545
G-JZHE | 19.64 | G-JZHE/H-19 C1+8Y+10Y+12Y | 5257279 | M | C | 53-00 |  | 53-866-00 | 03.01.2020 | 15.02.2020 | 2 | DURING CHECK HAVE BEEN FOUND WRECKED MAGAZINE POCKETS ON G2 PAX WALL. [3PCS]. 3 NEW POCKETS HAVE BEEN ORDERED. | POCKETS HAVE BEEN INSTALLED. CMM:25-39-14 TP1 REVISION NC APR 15/2009
G-JZHE | 19.64 | G-JZHE/H-19 C1+8Y+10Y+12Y | 5257279 | M | C | 53-00 |  | 53-866-00 | 03.01.2020 | 15.02.2020 | 3 | THE EXTENDED EDGE OF G2 HAVE BEEN REMOVED FOR PREPARATION TO REMOVE FROM AC. DURING REMOVAL WERE FOUNDED BOLTS IN UNSERVICEABLE CONDITION. | THE EXTENDED EDGE HAVE BEEN INSTALLED. AMM - 25-31-21-400-801, REV. 70.
G-JZHE | 19.64 | G-JZHE/H-19 C1+8Y+10Y+12Y | 5257287 | S | C | 25-20 |  |  | 03.01.2020 | 13.02.2020 | 1 | #1# ASSISTANCE DURING CABIN PARTS REFRESH PLEASE ASSIST, INSPECT AND DO THE LABEL BOOKING FOR PARTS WHICH ARE BEING REFRESHED IN WORKSHOP | ALL PANELS HAVE BEEN SENT TO WORHOP.FOR INFO ABOUT REPAIR SEE TO CM PROJECT LINKED TO CSAT WO 5257287 AND WORKSTEP 2.
G-JZHE | 19.64 | G-JZHE/H-19 C1+8Y+10Y+12Y | 5257287 | S | C | 25-20 |  |  | 03.01.2020 | 13.02.2020 | 2 | ITEM 2 CABIN CEILING LANYARD HAVE BEEN FOUND MISSING [6PCS]. NEW ORDERED. | LANYARD HAVE BEEN CHANGED.AMM:25-21-45 REV:70
G-JZHE | 19.64 | G-JZHE/H-19 C1+8Y+10Y+12Y | 5257287 | S | C | 25-20 |  |  | 03.01.2020 | 13.02.2020 | 3 | #3# ASSISTANCE DURING CABIN PARTS SENDING - SIDEWALL INSPECTION DURING INSPECTION OF SIDEWALL PANELS BEFORE SHIPMENT TO THE EXTERNAL SHOP WERE FOUND MISSING SHEATH, UNSTICKED EDGE RETAINERS AND CRACKED LATCHES FROM | THE SIDEWALLS HAS BEEN REPIRED IAW AMM 25-30-11-910-801, (REV. 70, 15-OCT-2019).
G-JZHE | 19.64 | G-JZHE/H-19 C1+8Y+10Y+12Y | 5257287 | S | C | 25-20 |  |  | 03.01.2020 | 13.02.2020 | 4 | PANE PANE FROM WINDOWS FRAME WERE FOUND SCRATCH. | PANE HAVE BEEN CHANGED. AMM:25-21-12 REV:70
G-JZHE | 19.64 | G-JZHE/H-19 C1+8Y+10Y+12Y | 5257287 | S | C | 25-20 |  |  | 03.01.2020 | 13.02.2020 | 5 | EXIT SIGN - HOUSING ASSY DURING INSTALLATION WAS FOUND FREPLAY ON HOUSING ASSY.LIGHT HAS BEEN DISASSEBLY AND WAS FOUND CRACK NEAR TO ATTACHMENT POINT. | HOUSING ASSY HAS BEEN CHANGED. AMM:33-51-01 REV:70
G-JZHE | 19.64 | G-JZHE/H-19 C1+8Y+10Y+12Y | 5257294 | M | C | 53-00 |  | 53-884-00 | 03.01.2020 | 15.02.2020 | 1 | DURING CHECK HAVE BEEN FOUNF RETAINERS IN BAD PURPOSE ON G4B. THE BIGGEST [12PCS], SMALL [6PCS], AND 1/4 [1PCS]. MARKED WITH RED TAPE. | RETAINERS HAVE BEEN REMOVED, CHANGED AND SEND TO ANODYZING. FOR INFO ABOUT REPAIR AND INSTALLATION SEE TO CSAT WO:5258545
G-JZHE | 19.64 | G-JZHE/H-19 C1+8Y+10Y+12Y | 5257294 | M | C | 53-00 |  | 53-884-00 | 03.01.2020 | 15.02.2020 | 2 | WE FOUND CRACKED TROLLEY DIVIDER ON G4. | TROLLEY DIVIDER HAVE BEEN INSTALLED IAW AMM:25-31-41-400-801-005, REV.70.
G-JZHE | 19.64 | G-JZHE/H-19 C1+8Y+10Y+12Y | 5257294 | M | C | 53-00 |  | 53-884-00 | 03.01.2020 | 15.02.2020 | 3 | ICE BOX WAS FOUND IN BAD CONDITION. P/N [178760-11]. | THE ICE BOX HAS BEEN REPAIRED IAW AMM 25-00-00-300-801,REV.70,15-OCT-19.
G-JZHE | 19.64 | G-JZHE/H-19 C1+8Y+10Y+12Y | 5257294 | M | C | 53-00 |  | 53-884-00 | 03.01.2020 | 15.02.2020 | 4 | BOLTS ON G4 WERE FOUND CORODED | NEW BOLTS HAVE BEEN INSTALLED. AMM:25-31-41 REV:70
G-JZHE | 19.64 | G-JZHE/H-19 C1+8Y+10Y+12Y | 5257300 | M | C | 53-00 |  | 53-876-00 | 03.01.2020 | 14.02.2020 | 1 | DURING CABIN CHECK HAVE BEEN FOUND MISSING BUMPERS ON OVHD DOORS [50PCS]. | BUMPERS INSTALLED IAW AMM 25-24-36 REV 70
G-JZHE | 19.64 | G-JZHE/H-19 C1+8Y+10Y+12Y | 5257300 | M | C | 53-00 |  | 53-876-00 | 03.01.2020 | 14.02.2020 | 2 | DURING CABIN CHECK HAVE BEEN FOUND SOME DAMAGED TRIM-EDGE. MARKED WITH RED TAPE. | TRIM-EDGE HAVE BEEN INSTALLED AND STICK.[BRABECR] AMM:25-24-36 REV:70
G-JZHE | 19.64 | G-JZHE/H-19 C1+8Y+10Y+12Y | 5257305 | M | C | 35-00 |  | 35-100-00 | 03.01.2020 | 16.02.2020 | 1 | FINDING (NRC) TASKCARD 35-100-00 (1.0) / ITEM 1 DURING CHECK WAS FOUND OXY BOTTLE WITHOUT ENOUGH PRESSURE P/N>AT39-014 S/N>0217 BOTTLE WAS SEND TO WOR | OXY BOTTLE HAVE BEEN REPLACED. ACC, AMM - 35-31-01, REV. 70.
G-JZHE | 19.64 | G-JZHE/H-19 C1+8Y+10Y+12Y | 5257309 | M | C | 25-00 |  | 25-170-00-2 | 03.01.2020 | 18.02.2020 | 1 | DURING INSPECTION IN AFT CARGO COMPARTMENT WERE FOUNDED TIEDOWN FITTINGS IN UNSERVICEABLE CONDITION. NETS SENT TO THE WORKSHOP. | TIEDOWN HAVE BEEN INSTALLED.FOR INFO ABOUT NETS REPAIR SEE TO CM PROJECTS. AMM:25-52-12 REV:70
G-JZHE | 19.64 | G-JZHE/H-19 C1+8Y+10Y+12Y | 5257327 | M | C | 53-00 |  | 53-866-00 | 04.01.2020 | 14.02.2020 | 1 | DURING CHECK HAVE BEEN FOUND DAMAGED WALLPAPER ON THE DOORS AND INSIDE LAV "D". | SEE WORKORDER 5258763.
G-JZHE | 19.64 | G-JZHE/H-19 C1+8Y+10Y+12Y | 5257327 | M | C | 53-00 |  | 53-866-00 | 04.01.2020 | 14.02.2020 | 2 | DURING CHECK HAVE BEEN FOUND DAMAGED WALLPAPER INSIDE LAV "E". | SEE WORKORDER 5258763.
G-JZHE | 19.64 | G-JZHE/H-19 C1+8Y+10Y+12Y | 5257327 | M | C | 53-00 |  | 53-866-00 | 04.01.2020 | 14.02.2020 | 3 | LAVATORY DOORS FROM LAV D AND E HAVE BEEN DISASSEMBLED FOR TEDLARS REPLACEMENT. DOORS HAVE BEEN SEND TO THE UPHLOSTERY SHOP FOR TEDLARS REPLACEMENT. | BOTH LAVATORY D AND E BI-FOLD DOORS HAVE BEEN ASSEMBLED AFTER TEDLARS REPLACEMENT ACC. AMM 25-40-14 AND 25-40-15 REV.70
G-JZHE | 19.64 | G-JZHE/H-19 C1+8Y+10Y+12Y | 5257330 | M | C | 53-00 |  | JET-05-02 | 04.01.2020 | 01.02.2020 | 1 | SHM: BURN MARK CAUSED BY LIGHTNING STRIKE WAS FOUND ON FUSELAGE SKIN BETWEEN STA500A AND STA500B AND BETWEEN STRINGERS S-19RH AND S-20RH. BURNMARK LOC | NDT: HFEC INSPECTION HAS BEEN PERFORMED ACC. TO NDTM 51-00-00 PROCEDURE 4, PART 6, REV.130 RESULT: NO CRACK NOTED INSTRUMENT USED: FOERSTER DEFECTOMET
G-JZHE | 19.64 | G-JZHE/H-19 C1+8Y+10Y+12Y | 5257330 | M | C | 53-00 |  | JET-05-02 | 04.01.2020 | 01.02.2020 | 2 | MECH: 1.) MAKE SURE THAT THE WORKING SPACE IS CLEAN AND CLEAR OF TOOLS AND MISCELLANEOUS ITEMS OF EQUIPMENT. 2.) CLOSE THE ACCESS. | PERFORMED
G-JZHE | 19.64 | G-JZHE/H-19 C1+8Y+10Y+12Y | 5257333 | M | C | 54-00 |  | 54-814-02 | 04.01.2020 | 07.02.2020 | 1 | ENG #2- AFT STRUT FAIRING HAS BEEN REMOVED IAW AMM TASK 54-52-04-000-803 REV 70 DUE TO REPAIR OF PAINT. | THE AFT STRUT LOWER FAIRING OF THE ENG.NO.2 HAS BEEN INSTALLED PER AMM TASK 54-52-04-410-802 REV.70 15.OCT.2019.
G-JZHE | 19.64 | G-JZHE/H-19 C1+8Y+10Y+12Y | 5257333 | M | C | 54-00 |  | 54-814-02 | 04.01.2020 | 07.02.2020 | 2 | THE RH RESTRAINT-LATERAL OF THE AFT STRUT FAIRING OF THE ENG.NO.2 WAS FOUND CHAFED. | #2# ENG 2. NEW LATERAL RESTRAINT HAS BEEN INSTALLED. PER SRM 51-40-02-0G-0 REV.68 10-NOV-2019.
G-JZHE | 19.64 | G-JZHE/H-19 C1+8Y+10Y+12Y | 5257333 | M | C | 54-00 |  | 54-814-02 | 04.01.2020 | 07.02.2020 | 3 | THE AFT UPPER SEAL OF THE LOWER AFT FAIRING OF THE ENG.NO.2 WAS FOUND MISSING. | THE AFT UPPER SEAL OF THE LOWER AFT FAIRING OF THE ENG.NO.2 HAS BEEN CHANGED ACC TO 20-50-11-910-801 REV70
G-JZHE | 19.64 | G-JZHE/H-19 C1+8Y+10Y+12Y | 5257335 | M | C | 53-00 |  | 53-884-00 | 04.01.2020 | 15.02.2020 | 1 | ON LAVATORY "D" WERE FOUND SEAL ON DOOR IN BAD CONDITION. NEW ONE ORDERED. | SEAL HAS BEEN REPLACED ACC. TO AMM 25-40-14 REV.70
G-JZHE | 19.64 | G-JZHE/H-19 C1+8Y+10Y+12Y | 5257335 | M | C | 53-00 |  | 53-884-00 | 04.01.2020 | 15.02.2020 | 2 | THE CENTRE HINGE HAS BEEN FOUND DEFORMATED. NEW ONE ORDERED. | CENTER HINGE HAS BEEN REPLACED ACC. TO AMM 25-40-14 REV.70
G-JZHE | 19.64 | G-JZHE/H-19 C1+8Y+10Y+12Y | 5257335 | M | C | 53-00 |  | 53-884-00 | 04.01.2020 | 15.02.2020 | 3 | THE CAPPING LOCK ON LAVATORY DOOR HAVE BEEN FOUND DEFORMATED. NEW ONE ORDERED. | PARTS HAVE BEEN REPLACED ACC. TO AMM 25-40-14 REV.70
G-JZHE | 19.64 | G-JZHE/H-19 C1+8Y+10Y+12Y | 5257335 | M | C | 53-00 |  | 53-884-00 | 04.01.2020 | 15.02.2020 | 4 | UPPER FRAME ON LAV "D" HAS BEEN FOUND CRACKED. NEW ONE ORDERED. | CAPPING HAS BEEN REPLACED ACC. TO CMM 25-45-42 REV. 14 JAN 2000.
G-JZHE | 19.64 | G-JZHE/H-19 C1+8Y+10Y+12Y | 5257335 | M | C | 53-00 |  | 53-884-00 | 04.01.2020 | 15.02.2020 | 5 | IN LAVATORY "D" WE FOUND SCHRATCHED MIRROR. NEW ONE ORDERED. | MIRROR HAS BEEN REPLEACED.[FOLBRECT] CMM:25-45-06 MAY28/99
G-JZHE | 19.64 | G-JZHE/H-19 C1+8Y+10Y+12Y | 5257335 | M | C | 53-00 |  | 53-884-00 | 04.01.2020 | 15.02.2020 | 6 | WE FOUND FIRE PROTECTION SEAL IN BAD CONDITION ON LAVATORY "D". NEW ONE ORDERED. | SEAL HAS BEEN REPLACED ACC TO CMM 25-45-42 REV. 14 JAN 2000.
G-JZHE | 19.64 | G-JZHE/H-19 C1+8Y+10Y+12Y | 5257335 | M | C | 53-00 |  | 53-884-00 | 04.01.2020 | 15.02.2020 | 7 | WE FOUND ROLLER ON TOILET PAPER IN BAD CONDITION. 3PCS ON LAV"A","D" AND "E" HAVE BEEN ORDERED. | ROLER HAVE BEEN INSTALLED.[ADAMICKI LAV D,FOLBRECT LAV E,HOCEKF LAV A] CMM:25-44-91 MAY28/99
G-JZHE | 19.64 | G-JZHE/H-19 C1+8Y+10Y+12Y | 5257335 | M | C | 53-00 |  | 53-884-00 | 04.01.2020 | 15.02.2020 | 8 | WE FOUND CRACKED BUMPER ON WASHBIN DOORS. | BUMPERS HAVE BEEN INSTALLED.[FOLBRECHT] CMM:25-45-06 JUL21/08
G-JZHE | 19.64 | G-JZHE/H-19 C1+8Y+10Y+12Y | 5257335 | M | C | 53-00 |  | 53-884-00 | 04.01.2020 | 15.02.2020 | 9 | DURING INSTALATTION WE FOUND CRACKED SCREW IN HARDPOINT. | SCREW HAVE BEEN DRILLED AND NEW ONE INSTALLED. VIA AMM:20-00-00 REV.70
G-JZHE | 19.64 | G-JZHE/H-19 C1+8Y+10Y+12Y | 5257336 | S | C | 53 |  |  | 04.01.2020 | 07.02.2020 | 1 | #1# RANDOM FINDING - EXTERNAL POWER RECEPTACLE PLUG EXTERNAL POWER RECEPTACLE FRAME WAS FOUND CRACKED. PLEASE RECTIFY. | SHM: THE CRACKED EXTERNAL POWER RECEPTACLE FRAME HAS BEEN REPAIRED PER SRM TASK 53-10-15-2R4 REPAIR 4 FIGURE 204. REV. 68 10.NOV/2019.
G-JZHE | 19.64 | G-JZHE/H-19 C1+8Y+10Y+12Y | 5257337 | M | C | 53-00 |  | 53-310-00-4 | 04.01.2020 | 14.02.2020 | 1 | DURING INSPECTION ON AFT GALLEY DOOR WERE FOUND ALL RECEIVERS IN BAD CONDITION. | NEW RECEIVERS HAS BEEN INSTALLED AND ADJUSTED AMM:52-41-00-400-801 AMM:52-41-00-820-801 REV:70 DATE:11.02.2020
G-JZHE | 19.64 | G-JZHE/H-19 C1+8Y+10Y+12Y | 5257339 | M | C | 53-00 |  | 53-310-00-1 | 04.01.2020 | 16.02.2020 | 1 | ON FORWARD ENTRY DOOR WAS FOUND ONE RECEIVER AND ONE TRACK ASSY GUUIDE IN BAD CONDITION. | NEW RECEIVER HAS BEEN INSTALLED AND ADJUSTED AMM:52-11-00-820-801 REV:70 DATE:11.02.2020
G-JZHE | 19.64 | G-JZHE/H-19 C1+8Y+10Y+12Y | 5257340 | S | C | 25-20 |  |  | 04.01.2020 | 17.02.2020 | 1 | #1# NON TEXTILE COVERING PLEASE INSTALL BACK NTF IN BOTH AREAS AFTER INSPECTIONS AND BACKINSTALLION OF FLOOR PANELS WAS CARRIED OUT ORDER NECESSARY MATERIAL TO THIS WO | THE NTF AND WATER BARRIER IN FWD, AFT WET AREA HAS BEEN REPLACED AMM 25-27-21-400 REV.70 15-DEC-2019
G-JZHE | 19.64 | G-JZHE/H-19 C1+8Y+10Y+12Y | 5257342 | S | C | 31 |  |  | 04.01.2020 | 17.02.2020 | 1 | #1# RANDOM FINDING - ACMS ACMS NOT POSSIBLE TO ACCESS VIA BOTH CDU. F/O SIDE WORKING PROPERLY. | THE DFDAU CONNECTOR D2295D PINS C2/D2 (MIDU/PRINTER/MCDU DATA OUT) SIGNAL SHOWS THAT ACMS DATA OUTPUTS TO MCDU#2 ONLY I.A.W. WDM31-35-02 PAGE 4.1 REV.
G-JZHE | 19.64 | G-JZHE/H-19 C1+8Y+10Y+12Y | 5257342 | S | C | 31 |  |  | 04.01.2020 | 17.02.2020 | 2 | #2# ACMS VIA MCDU WHILST THE ACMS PROMPT WILL SHOW ON BOTH MCDU MENU PAGES IT IS ONLY POSSIBLE TO ACCESS THE ACMS MENU PAGE FROM ONE MCDU AT A TIME, BUT NOT BOTH AT THE | ACMS PROMPT NOT SHOWN ON CPT MCDU
G-JZHE | 19.64 | G-JZHE/H-19 C1+8Y+10Y+12Y | 5257342 | S | C | 31 |  |  | 04.01.2020 | 17.02.2020 | 3 | #3# TEST PERFORM AMM 31-31-00-730-801 FDR SYSTEM - SYSTEM TEST REFER TO A MCDU AND MIDU VERIFICATION TEST. CEX 001-003, 011, 012, 806 G. MULTIPURPOSE CON | THE MULTIPURPOSE CONTROL DISPLAY UNIT (MCDU) VERIFICATION TEST HAS BEEN PERFORMEED I.A.W. AMM 31-31-00-730-801 REV.70 AND FOUND THE *ACMS* PROMT IS SH
G-JZHE | 19.64 | G-JZHE/H-19 C1+8Y+10Y+12Y | 5257345 | S | C | 28 |  |  | 04.01.2020 | 04.01.2020 | 1 | FUEL MICROBIAL CONTAMINATION TEST DUE TO TOTAL - PRAGUE FUELLING SERVICES POLICY, PLEASE PERFORM FUEL MICROBIAL CONTAMINATION TEST. WRITE THE RESULT IN THE WORKORDER AND ALSO FILL IN J | TEST HAS BEEN PERFORMED, WITHOUT NEGATIVE FINDINGS
G-JZHE | 19.64 | G-JZHE/H-19 C1+8Y+10Y+12Y | 5257362 | M | C | 53-00 |  | 53-310-00-2 | 04.01.2020 | 14.02.2020 | 1 | DURING NSPECTION ON FORWARD GALLEY DOOR WAS FOUND ONE RECEIVER AND ONE TRACK ASSSY GUIDE IN BAD CONDITION | NEW RECIEVERS HAS BEEN INSTALLED AND ADJUSTED AMM:52-41-00-700-801 REV:70 DATE:11.02.2020
G-JZHE | 19.64 | G-JZHE/H-19 C1+8Y+10Y+12Y | 5257363 | M | C | 53-00 |  | 53-310-00-3 | 04.01.2020 | 14.02.2020 | 1 | DURING INSPECTION ON AFT ENTRY DOOR WERE FOUND ALL RECEIVERS IN BAD CONDITION. | NEW RECEIVERS HAS BEEN INSTALLED AND ADJUSTED AMM:52-13-00-400-802 AMM:52-13-00-820-801 REV:70 DATE:11.02.2020
G-JZHE | 19.64 | G-JZHE/H-19 C1+8Y+10Y+12Y | 5257366 | M | C | 53-00 |  | 53-884-00 | 04.01.2020 | 15.02.2020 | 1 | ON LAVATORY "E" WE FOUND WRECKED UPPER DOOR FRAME. NEW ONE ORDERED. | SURROUND HEADER HAS BEEN REPLACED ACC TO CMM 25-44-91 REV. 28 MAY 1999
G-JZHE | 19.64 | G-JZHE/H-19 C1+8Y+10Y+12Y | 5257366 | M | C | 53-00 |  | 53-884-00 | 04.01.2020 | 15.02.2020 | 2 | WE FOUND FIRE PROTECTION SEAL IN POOR CONDITION. NEW ONE ORDERED. | SEAL HAS BEEN REPLACED ACC TO CMM 25-44-91 REV. 28 MAY 1999
G-JZHE | 19.64 | G-JZHE/H-19 C1+8Y+10Y+12Y | 5257366 | M | C | 53-00 |  | 53-884-00 | 04.01.2020 | 15.02.2020 | 3 | ON LAVATORY "E" WE FOUND SEAL ON DOOR IN BAD CONDITION. NEW ONE ORDERED. | SEAL HAS BEEN REPLACED ACC. TO AMM 25-40-15 REV.70
G-JZHE | 19.64 | G-JZHE/H-19 C1+8Y+10Y+12Y | 5257366 | M | C | 53-00 |  | 53-884-00 | 04.01.2020 | 15.02.2020 | 4 | ON LAVATORY "E" DOOR HAVE BEEN FOUND LOCK CAPPING WITH DENTS. NEW ONE ORDERED. | ALL PARTS HAVE BEEN REPLACED ACC. TO AMM 25-40-15 REV.70
G-JZHE | 19.64 | G-JZHE/H-19 C1+8Y+10Y+12Y | 5257366 | M | C | 53-00 |  | 53-884-00 | 04.01.2020 | 15.02.2020 | 5 | WE FOUND LOWER SURROUND WITH GRINDED SURFACE. NEW ONE ORDERED. | SHROUD HAS BEEN REPLACED ACC. TO AMM 25-40-15 REV.70
G-JZHE | 19.64 | G-JZHE/H-19 C1+8Y+10Y+12Y | 5257366 | M | C | 53-00 |  | 53-884-00 | 04.01.2020 | 15.02.2020 | 6 | BOTH MIRRORS ON LAVATORY "E" HAVE BEEN FOUND WITH SCRATCHES. NEW MIRRORS ARE ORDERED. | NEW MIRRORS HAVE BEEN INSTALLED IAW CMM 25-44-91 MAY 28/99
G-JZHE | 19.64 | G-JZHE/H-19 C1+8Y+10Y+12Y | 5257380 | M | C | 20-00 |  | 20-110-01 | 04.01.2020 | 15.02.2020 | 1 | ENG #1, FAN SECTION, LH SIDE, TOP POSITION WIRE HARNESS MW0380 WAS FOUND DAMAGED NEAR CONNECTOR D30202 | WIRE HARNESS WAS CHANGED I.A.W. AMM 78-34-02-400-801-F00 REV. 70
G-JZHE | 19.64 | G-JZHE/H-19 C1+8Y+10Y+12Y | 5257380 | M | C | 20-00 |  | 20-110-01 | 04.01.2020 | 15.02.2020 | 2 | DURING CHANGE OF THE T/R WIRE HARNES WAS FOUND BRACKET LOOSEN. | NEW RIVETS ON THE BRACKET HAVE BEEN INSTALLED ACC TO SRM 51-40-02, REV.68, 10-NOV-2019.
G-JZHE | 19.64 | G-JZHE/H-19 C1+8Y+10Y+12Y | 5257380 | M | C | 20-00 |  | 20-110-01 | 04.01.2020 | 15.02.2020 | 3 | PERFORM THRUST REVERSER NORMAL OPERATIONAL TEST 78-31-00-700-801-F00 AND EEC TEST 73-21-00-700-804-F00 | PERFORMED
G-JZHE | 19.64 | G-JZHE/H-19 C1+8Y+10Y+12Y | 5257380 | M | C | 20-00 |  | 20-110-01 | 04.01.2020 | 15.02.2020 | 4 | ENG.1 STARTER VALVE. THE BONDING JUMPER FOUND EXCESSIVELLY WORN. | THE BONDING JUMPER HAS BEEN CHANGED ACC TO AMM 80-11-03-400-801-F00 REV.70
G-JZHE | 19.64 | G-JZHE/H-19 C1+8Y+10Y+12Y | 5257381 | M | C | 05-00 |  | JET-35-22-31 | 04.01.2020 | 01.02.2020 | 1 | DURING CHECK WERE FOUND CRACKED OXY MASK BOX COVERS. MARKED WITH RED TAPE | OX BOX COVER CHANGED IAW AMM 35-22-31 REV 70
G-JZHE | 19.64 | G-JZHE/H-19 C1+8Y+10Y+12Y | 5257383 | M | C | 54-00 |  | 54-806-01 | 04.01.2020 | 07.02.2020 | 1 | ENG. #1 AFT FAIRING HAS BEEN REMOVED FOR ACCESS I.A.W. AMM 54-52-04-010-802 REV. 70 | THE AFT STRUT LOWER FAIRING OF THE ENG.NO.1 HAS BEEN INSTALLED PER AMM TASK 54-52-04-410-802 REV.70 15.OCT.2019.
G-JZHE | 19.64 | G-JZHE/H-19 C1+8Y+10Y+12Y | 5257383 | M | C | 54-00 |  | 54-806-01 | 04.01.2020 | 07.02.2020 | 2 | THE LH RESTRAINT-LATERAL OF THE AFT STRUT FAIRING OF THE ENG.NO.1 WAS FOUND CHAFED. | #2# ENG 1. NEW LATERAL RESTRAINT HAS BEEN INSTALLED. PER SRM 51-40-02-0G-0 REV.68 10-NOV-2019.
G-JZHE | 19.64 | G-JZHE/H-19 C1+8Y+10Y+12Y | 5257391 | M | C | 54-00 |  | 54-800-01 | 04.01.2020 | 16.02.2020 | 1 | ENG. #1 PYLON THERE WERE FOUND JAMMED SCREWS DURING ACCESS PANELS REMOVAL | THE BOLTS OF PANELS HAVE BEEN DRILLED AND REPLACED.
G-JZHE | 19.64 | G-JZHE/H-19 C1+8Y+10Y+12Y | 5257392 | M | C | 35-00 |  | 35-010-00 | 04.01.2020 | 14.02.2020 | 1 | THE DOOR ON OXY BOX ASSY ( F/O AND FIRST OBSERVER ) WERE FOUND BURST | NEW OXYGEN MASK STOWAGE BOX (F/O AND FIRST OBSERVER) HAVE BEEN INSTALLED AMM 35-12-85 REV 70
G-JZHE | 19.64 | G-JZHE/H-19 C1+8Y+10Y+12Y | 5257392 | M | C | 35-00 |  | 35-010-00 | 04.01.2020 | 14.02.2020 | 2 | PERFORM CREW OXYGEN MASK-REGULATOR TEST, TASK 35-12-00-700-802 AND FLIGHT INTERPHONE SYSTEM - OPERATIONAL TEST, TASK 23-51-00-710-801 | REGULATOR TEST AND OPERATIONAL TEST HAVE BEEN PERFORMED
G-JZHE | 19.64 | G-JZHE/H-19 C1+8Y+10Y+12Y | 5257393 | M | C | 53-00 |  | 53-882-00 | 04.01.2020 | 01.02.2020 | 1 | SHM: BURN MARK CAUSED BY LIGHTNING STRIKE WAS FOUND ON FUSELAGE SKIN BETWEEN STA727H AND STA727I AND BETWEEN STRINGERS S-3LH AND S-4LH. BURNMARK LOCA | NDT: HFEC INSPECTION HAS BEEN PERFORMED ACC. TO NDTM 51-00-00 PROCEDURE 4, PART 6, REV.130 RESULT: NO CRACK NOTED INSTRUMENT USED: FOERSTER DEFECTOMET
G-JZHE | 19.64 | G-JZHE/H-19 C1+8Y+10Y+12Y | 5257393 | M | C | 53-00 |  | 53-882-00 | 04.01.2020 | 01.02.2020 | 2 | MECH: 1.) MAKE SURE THAT THE WORKING SPACE IS CLEAN AND CLEAR OF TOOLS AND MISCELLANEOUS ITEMS OF EQUIPMENT. 2.) CLOSE THE ACCESS. | PERFORMED
G-JZHE | 19.64 | G-JZHE/H-19 C1+8Y+10Y+12Y | 5257404 | M | C | 53-00 |  | 53-882-00 | 04.01.2020 | 01.02.2020 | 1 | SHM: BURN MARK CAUSED BY LIGHTNING STRIKE WAS FOUND ON FUSELAGE SKIN BETWEEN STA727A AND STA727B AND BETWEEN STRINGERS S-3LH AND S-4LH. BURNMARK LOCA | NDT: HFEC INSPECTION HAS BEEN PERFORMED ACC. TO NDTM 51-00-00 PROCEDURE 4, PART 6, REV.130 RESULT: NO CRACK NOTED INSTRUMENT USED: FOERSTER DEFECTOMET
G-JZHE | 19.64 | G-JZHE/H-19 C1+8Y+10Y+12Y | 5257404 | M | C | 53-00 |  | 53-882-00 | 04.01.2020 | 01.02.2020 | 2 | MECH: 1.) MAKE SURE THAT THE WORKING SPACE IS CLEAN AND CLEAR OF TOOLS AND MISCELLANEOUS ITEMS OF EQUIPMENT. 2.) CLOSE THE ACCESS. | PERFORMED
G-JZHE | 19.64 | G-JZHE/H-19 C1+8Y+10Y+12Y | 5257406 | M | C | 53-00 |  | 53-882-00 | 04.01.2020 | 07.02.2020 | 1 | SHM: BURN MARK CAUSED BY LIGHTNING STRIKE WAS FOUND ON FUSELAGE SKIN BETWEEN STA639 AND STA663.75 AND BETWEEN STRINGERS S-3LH AND S-4LH. BURNMARK LOC | PERFORM ASSESSMENT OF DAMAGE AS PER CZT-CEX-20-0003-02B AND REPORT BAC THE RESULT OF MEASUREMENT. DO NOT DRILL OR REWORK THE DAMAGE BEFORE FINAL BOEIN
G-JZHE | 19.64 | G-JZHE/H-19 C1+8Y+10Y+12Y | 5257406 | M | C | 53-00 |  | 53-882-00 | 04.01.2020 | 07.02.2020 | 2 | REFERENCE: /A/ CZT-CEX-20-0003-01C /B/ 737-800 SRM 53-00-01 ALLOWABLE DAMAGE 1 /C/ CZT-CEX-20-0003-02B SHM: 1. MEASURE DEPTHS OF THE BOTH BURN MARK | HFEC INSPECTION OF BLENDED ARE HAS BEEN PERFORMED ACC NDTM 51-00-00 PROCEDURE 4, PART 6 REV 130 RESULT: NO CRACK HAS BEEN FOUND INSTRUMENT USED: FOERS
G-JZHE | 19.64 | G-JZHE/H-19 C1+8Y+10Y+12Y | 5257406 | M | C | 53-00 |  | 53-882-00 | 04.01.2020 | 07.02.2020 | 3 | SHM: 1. IF NOT DONE YET, ACCOMPLISH THE FOLLOWING AT THE REPORTED SKIN BLEND. A. MEET THE REQUIREMENTS OF 737-800 SRM 53-00-01, ALLOWABLE DAMAGE 1, | SHM: 1.A,B - THE BLEND OUT MEETS THE REQUIREMENTS OF 737-800 SRM 53-00-01, ALLOWABLE DAMAGE 1, FIGURE 103, DETAIL C, 1.C - DVI OF THE BLENDED AREA PE
G-JZHE | 19.64 | G-JZHE/H-19 C1+8Y+10Y+12Y | 5257407 | M | C | 53-00 |  | 53-882-00 | 04.01.2020 | 01.02.2020 | 1 | SHM: BURN MARK ON FASTENER HEAD CAUSED BY LIGHTNING STRIKE WAS FOUND ON FUSELAGE SKIN BETWEEN STA520 AND STA540 ABOVE STRINGERS S-4LH (LAP JOINT AREA | NDT: HFEC INSPECTION OF ALL OPEN HOLES HAS BEEN PERFORMED ACC. TO NDTM 51-00-00 PROCEDURE 16, PART 6, REV.130 RESULT: NO CRACK NOTED INSTRUMENT USED:
G-JZHE | 19.64 | G-JZHE/H-19 C1+8Y+10Y+12Y | 5257407 | M | C | 53-00 |  | 53-882-00 | 04.01.2020 | 01.02.2020 | 2 | MECH: 1.) MAKE SURE THAT THE WORKING SPACE IS CLEAN AND CLEAR OF TOOLS AND MISCELLANEOUS ITEMS OF EQUIPMENT. 2.) CLOSE THE ACCESS. | PERFORMED
G-JZHE | 19.64 | G-JZHE/H-19 C1+8Y+10Y+12Y | 5257408 | M | C | 53-00 |  | 53-866-00 | 04.01.2020 | 16.02.2020 | 1 | CAPPING SIDE ON LAVATORY "A" DOOR HAVE BEEN FOUND SCRATCHED. NEW ONE ORDERED. | CAPPING SIDE ON LAVATORY "A" HAVE BEEN INSTALLED. IAW AMM:25-40-11-400-801, REV.70.
G-JZHE | 19.64 | G-JZHE/H-19 C1+8Y+10Y+12Y | 5257408 | M | C | 53-00 |  | 53-866-00 | 04.01.2020 | 16.02.2020 | 2 | CAPPING LATCH ON DOOR FRAME LAVATORY "A" HAVE BEEN FOUND SCRATCHED. NEW ONE ORDERED. | CAPPING LATCH ON DOOR DOOR FRAME HAVE BEEN INSTALLED IAW AMM:25-40-11-400-801, REV.70.
G-JZHE | 19.64 | G-JZHE/H-19 C1+8Y+10Y+12Y | 5257408 | M | C | 53-00 |  | 53-866-00 | 04.01.2020 | 16.02.2020 | 3 | WE FOUND FIRE PROTECTION SEAL ON LAVATORY "A" IN BAD CONDITION. NEW ORDERED. | FIRE PROTECTION SEAL HAVE BEEN INSTALLED IAW AMM:25-40-11-400-801, REV.70.
G-JZHE | 19.64 | G-JZHE/H-19 C1+8Y+10Y+12Y | 5257408 | M | C | 53-00 |  | 53-866-00 | 04.01.2020 | 16.02.2020 | 4 | MIRROR ON LAVATORT "A" HAVE BEEN FOUND SCRATCHED. NEW ONE ORDERED. | MIRROR ON LAVATORY "A" HAVE BEEN INSTALLED IAW AMM:25-40-11-400-801, REV.70.
G-JZHE | 19.64 | G-JZHE/H-19 C1+8Y+10Y+12Y | 5257408 | M | C | 53-00 |  | 53-866-00 | 04.01.2020 | 16.02.2020 | 5 | BABY TABLE ON LAVATORY "A" HAVE BEEN FOUND WITCH SCRATCHES. PLEASE SENT TO WORKSHOP. | THE PART FROM TABLE WAS FOUND MISSING STRIP. NEW PARTS OF THE TABLE HAVE BEEN ORDERED. AFTER DELIVERED, PLS ASSEMBLY TABLE AND SEND TO THE PAINT SHOP
G-JZHE | 19.64 | G-JZHE/H-19 C1+8Y+10Y+12Y | 5257408 | M | C | 53-00 |  | 53-866-00 | 04.01.2020 | 16.02.2020 | 6 | FACCIA ASSEMBLY FROM LAVATORY "A" HAVE BEEN FOUND WITH DENTS. PLEASE SENT TO WORKSHOP. | FACCIA ASSEMBLY HAVE BEEN INSTALLED IAW AMM:25-40-11-400-801, REV.70.
G-JZHE | 19.64 | G-JZHE/H-19 C1+8Y+10Y+12Y | 5257426 | M | C | 53-00 |  | 53-874-00 | 04.01.2020 | 01.02.2020 | 1 | SHM: BURN MARK CAUSED BY LIGHTNING STRIKE WAS FOUND ON FUSELAGE SKIN BETWEEN STA500B AND STA500C AND BETWEEN STRINGERS S-3LH AND S-4LH. BURNMARK LOCA | NDT: HFEC INSPECTION HAS BEEN PERFORMED ACC. TO NDTM 51-00-00 PROCEDURE 4, PART 6, REV.130 RESULT: NO CRACK NOTED INSTRUMENT USED: FOERSTER DEFECTOMET
G-JZHE | 19.64 | G-JZHE/H-19 C1+8Y+10Y+12Y | 5257426 | M | C | 53-00 |  | 53-874-00 | 04.01.2020 | 01.02.2020 | 2 | MECH: 1.) MAKE SURE THAT THE WORKING SPACE IS CLEAN AND CLEAR OF TOOLS AND MISCELLANEOUS ITEMS OF EQUIPMENT. 2.) CLOSE THE ACCESS. | PERFORMED
G-JZHE | 19.64 | G-JZHE/H-19 C1+8Y+10Y+12Y | 5257427 | M | C | 53-00 |  | 53-874-00 | 04.01.2020 | 01.02.2020 | 1 | SHM: BURN MARK ON FASTENER HEAD CAUSED BY LIGHTNING STRIKE WAS FOUND ON FUSELAGE SKIN AT STRINGER S-6LH BETWEEN STA460 AND STA480. BURNMARK LOCATION: | NDT: HFEC INSPECTION OF ALL OPEN HOLES HAS BEEN PERFORMED ACC. TO NDTM 51-00-00 PROCEDURE 16, PART 6, REV.130 RESULT: NO CRACK NOTED INSTRUMENT USED:
G-JZHE | 19.64 | G-JZHE/H-19 C1+8Y+10Y+12Y | 5257427 | M | C | 53-00 |  | 53-874-00 | 04.01.2020 | 01.02.2020 | 2 | MECH: 1.) MAKE SURE THAT THE WORKING SPACE IS CLEAN AND CLEAR OF TOOLS AND MISCELLANEOUS ITEMS OF EQUIPMENT. 2.) CLOSE THE ACCESS. | PERFORMED
G-JZHE | 19.64 | G-JZHE/H-19 C1+8Y+10Y+12Y | 5257437 | M | C | 54-00 |  | 54-808-02 | 04.01.2020 | 18.02.2020 | 1 | ENG. #2 PYLON THERE WERE FOUND JAMMED SCREWS DURING ACCESS PANELS REMOVAL | THE BOLTS OF THE ACCESS PANELS PYLON OF THE ENG.NO.2 HAVE BEEN INSTALLED PER AMM TASK 54-53-02-410-801 REV.70 15.OCT. 2019.
G-JZHE | 19.64 | G-JZHE/H-19 C1+8Y+10Y+12Y | 5257446 | M | C | 53-00 |  | 53-230-00 | 04.01.2020 | 14.02.2020 | 1 | DURING INSPECTION OF AFT CARGO COMPARTMENT HAVE BEEN FOUNDED SIDEWALL PANELS IN UNSERVICEABLE CONDITION. PANELS SENT TO THE WORKSHOP. | THE SIDEWALL PANELS HAVE BEEN INSTALLED PER AMM 25-52-06 REV.70
G-JZHE | 19.64 | G-JZHE/H-19 C1+8Y+10Y+12Y | 5257446 | M | C | 53-00 |  | 53-230-00 | 04.01.2020 | 14.02.2020 | 2 | DURING REVISION OF AFT CC HAVE BEEN FOUNDED CEILING IN POOR CONDITION. CEILING SENT TO THE WORKSHOP. | THE CEILING HAS BEEN INSTALLED PER AMM 25-52-09 REV.70
G-JZHE | 19.64 | G-JZHE/H-19 C1+8Y+10Y+12Y | 5257446 | M | C | 53-00 |  | 53-230-00 | 04.01.2020 | 14.02.2020 | 3 | DURING INSPECTION OF AFT CARGO COMPARTMENT HAVE BEEN FOUNDED PLATE [FITTING] WITH SIGNS OF CORROSION. | THE TIEDOWN FITTINGS HAVE BEEN REPLACED IAW AMM 25-52-00 REV.70
G-JZHE | 19.64 | G-JZHE/H-19 C1+8Y+10Y+12Y | 5257479 | M | C | 53-00 |  | 53-860-00 | 05.01.2020 | 16.02.2020 | 1 | THE BRACKET L/H AND R/H WERE FOUND UNSERVICEABLE | THE NEW BRACKET L/H AND R/H HAVE BEEN INSTALLED AMM 25-11-22 REV 70
G-JZHE | 19.64 | G-JZHE/H-19 C1+8Y+10Y+12Y | 5257479 | M | C | 53-00 |  | 53-860-00 | 05.01.2020 | 16.02.2020 | 2 | THE SEAL R/H WAS FOUND UNSERVICEABLE | THE NEW SEAL HAS BEEN INSTALLED AMM 25-11-21 REV 70
G-JZHE | 19.64 | G-JZHE/H-19 C1+8Y+10Y+12Y | 5257479 | M | C | 53-00 |  | 53-860-00 | 05.01.2020 | 16.02.2020 | 3 | THE GUARD ON P8 AFT ELEC. PNL WAS FOUND BREAK | NEW GUARD HAS BEEN INSTALLED AMM 53-00-00 REV 70
G-JZHE | 19.64 | G-JZHE/H-19 C1+8Y+10Y+12Y | 5257479 | M | C | 53-00 |  | 53-860-00 | 05.01.2020 | 16.02.2020 | 4 | THE COVER LH WAS FOUND CRACK AND HAS BEEN SEND TO WORKSHOP FOR REPAIR | THE COVER HAS BEEN INSTALLED AMM 25-11-22 REV 70
G-JZHE | 19.64 | G-JZHE/H-19 C1+8Y+10Y+12Y | 5257479 | M | C | 53-00 |  | 53-860-00 | 05.01.2020 | 16.02.2020 | 5 | THE MOUNT ON LH SIDE WAS FOUND UNSERVICEABLE | NEW MOUNTH HAS BEEN INSTALLED PER B737-800 SRM 51-40-02 REV.68(NOV.10/2019).
G-JZHE | 19.64 | G-JZHE/H-19 C1+8Y+10Y+12Y | 5257479 | M | C | 53-00 |  | 53-860-00 | 05.01.2020 | 16.02.2020 | 6 | MECH: 1.) MAKE SURE THAT THE WORKING SPACE IS CLEAN AND CLEAR OF TOOLS AND MISCELLANEOUS ITEMS OF EQUIPMENT. 2.) CLOSE THE ACCESS. | PERRFORMED
G-JZHE | 19.64 | G-JZHE/H-19 C1+8Y+10Y+12Y | 5257479 | M | C | 53-00 |  | 53-860-00 | 05.01.2020 | 16.02.2020 | 7 | THE GLARESHIELD WAS FOUND CHAFED AND SEND TO WORKSHOP FOR REPAIR | THE GLARSHIELD HAS BEEN INSTALLED AMM 25-11-22 REV 70
G-JZHE | 19.64 | G-JZHE/H-19 C1+8Y+10Y+12Y | 5257480 | M | C | 53-00 |  | 53-900-00 | 05.01.2020 | 13.02.2020 | 1 | THE SHIELD STRANDS OF APU GENERATOR HARNESS 3888448-2 WAS FOUND CRACKED. | HARNESS WAS REPLACED I.A.W. AMM 49-11-01-400-801 REV. 70
G-JZHE | 19.64 | G-JZHE/H-19 C1+8Y+10Y+12Y | 5257480 | M | C | 53-00 |  | 53-900-00 | 05.01.2020 | 13.02.2020 | 2 | PERFORM APU OPERATIONAL TEST 49-11-00-710-801 | THE APU OPERATIONAL TEST HAS BEEN PERFORMED I.A.W.49-11-00-710-801 REV.70
G-JZHE | 19.64 | G-JZHE/H-19 C1+8Y+10Y+12Y | 5257481 | M | C | 72-00 |  | JET-72-020-03-01 | 05.01.2020 | 30.01.2020 | 1 | ENG#1 ESN 876365 BLADE NO#18 WAS FOUND WITH UNDOCUMENTED BLEND REPAIR ON LE BLEDE TIP AREA C. DEPTH =1MM 8MM FROM BLADE TIP | BLEND REPAIR REASSESSED IAW AMM 72-21-02-300-801-F00 REV 70 OCT15/2019. THIS REPAIR MET REQURMENTS FOR SERVICIBILITY.
G-JZHE | 19.64 | G-JZHE/H-19 C1+8Y+10Y+12Y | 5257481 | M | C | 72-00 |  | JET-72-020-03-01 | 05.01.2020 | 30.01.2020 | 2 | ENG#1 ESN 876365 BLADE NO#19 WAS FOUND WITH UNDOCUMENTED BLEND REPAIR ON LE INA AREA C. DEPTH 0.5MM 66MM FROM BLADE TIP | BLEND REPAIR REASSESSED IAW AMM 72-21-02-300-801-F00 REV 70 OCT15/2019. THIS REPAIR MET REQURMENTS FOR SERVICIBILITY.
G-JZHE | 19.64 | G-JZHE/H-19 C1+8Y+10Y+12Y | 5257482 | M | C | 72-00 |  | JET-72-020-03-02 | 05.01.2020 | 30.01.2020 | 1 | ENG#2 ESN 877363 BLADE NO#23 WAS FOUND WITH NICK ON L/E NICK DEPTH 1.1MM POSITION 52MM FROM BLADE TIP | NICK HAS BEEN BLENDED IAW AMM 72-21-02-300-801-F00 REV70 OCT15/2019
G-JZHE | 19.64 | G-JZHE/H-19 C1+8Y+10Y+12Y | 5257490 | M | C | 53-00 |  | 53-010-00-2 | 05.01.2020 | 14.02.2020 | 1 | DURING INSPECTION ON LOWER LOBE E/E WAS FOUND ONE RECEIVER WORN OUT OFF LIMIT. | NEW RECEIVER HAS BEEN INSTALLED AMM:52-48-41-400-801 REV:70 DATE:11.02.2020
G-JZHE | 19.64 | G-JZHE/H-19 C1+8Y+10Y+12Y | 5257492 | M | C | 05-20 | JET2 WO 90118834 (finding) | 5238562 | 05.01.2020 | 16.02.2020 | 1 | THERE WAS FOUND PEELED SEALANT FROM REPAIRED R/H VAPOR BARRIER AFT SIDE. LOCATIONS: LOCATION 1: BETWEEN BAY 7R AND BAY 8R(RBL25-RBL40),9CM FROM UPPER | COM: THE VAPOR BARRIER HAS BEEN REPAIRED SEALENT I.A.W. SRM 57-10-10 REPAIR 2 PARA.5.O. (REV. 68, 10-NOV-19).
G-JZHE | 19.64 | G-JZHE/H-19 C1+8Y+10Y+12Y | 5257492 | M | C | 05-20 | JET2 WO 90118834 (finding) | 5238562 | 05.01.2020 | 16.02.2020 | 2 | THE HYDRAULIC SYSTEM B RETURN FILTER,FILLING PUMP AND ASSOCIATED TUBES WAS REMOVED DUE KLE ACCESS. | THE HYDRAULIC SYSTEM B RETURN FILTER,FILLING PUMP AND ASSOCIATED TUBES HAVE BEEN INSTALLED. IAW AMM:20-10-51-400-804 REV.70
G-JZHE | 19.64 | G-JZHE/H-19 C1+8Y+10Y+12Y | 5257492 | M | C | 05-20 | JET2 WO 90118834 (finding) | 5238562 | 05.01.2020 | 16.02.2020 | 3 | THERE WAS FOUND CRACKED R/H VAPOR BARRIER. LOCATION: BAY 5R,0 CM FROM OUTER STIFFENER (RBL 31,83), 37,5 CM FROM LOWER END OF VAPOR BARRIER.VISIBLE LEN | COM: THE VAPOR BARRIER HAS BEEN REPAIRED I.A.W. SRM 57-10-10 REPAIR 2 PARA.5.O. (REV. 68, 10-NOV-19).
G-JZHE | 19.64 | G-JZHE/H-19 C1+8Y+10Y+12Y | 5257492 | M | C | 05-20 | JET2 WO 90118834 (finding) | 5238562 | 05.01.2020 | 16.02.2020 | 4 | DURING TUBES REMOVAL WAS FOUND TUBE 272A4451-116 DAMAGED. | THE TUBE HAS BEEN REPLACED ACC AMM 29-11-61,REV.70,15-OCT-2019
G-JZHE | 19.64 | G-JZHE/H-19 C1+8Y+10Y+12Y | 5257492 | M | C | 05-20 | JET2 WO 90118834 (finding) | 5238562 | 05.01.2020 | 16.02.2020 | 5 | PERFORM LEAK CHECK OF HYDRAULIC SYSTEM B. | THE LEAK CHECK OF REINSTALLED HYDRAULIC TUBES HAS BEEN PERFORMED. 29-00-00 REV.70 15/OCT/2019
G-JZHE | 19.64 | G-JZHE/H-19 C1+8Y+10Y+12Y | 5257493 | M | C | 53-00 |  | 53-430-00 | 05.01.2020 | 18.02.2020 | 1 | APU COWL DOOR HAS BEEN REMOVED FOR ACCESS I.A.W. AMM 52-48-21-000-801 REV. 70 | APU COWL DOOR HAS BEEN INSTALLED IAW AMM TASK 52-48-21-400-801 REV 70.
G-JZHE | 19.64 | G-JZHE/H-19 C1+8Y+10Y+12Y | 5257493 | M | C | 53-00 |  | 53-430-00 | 05.01.2020 | 18.02.2020 | 2 | APU HAS BEEN REMOVED FOR ACCESS I.A.W. AMM 49-11-00-000-802 REV. 70 | APU HAS BEEN INSTALLED IAW AMM 49-11-00-400-802 REV 70.
G-JZHE | 19.64 | G-JZHE/H-19 C1+8Y+10Y+12Y | 5257493 | M | C | 53-00 |  | 53-430-00 | 05.01.2020 | 18.02.2020 | 3 | APU: #1 - THE APU OIL COOLER SURFACE WAS FOUND CONTAMINATED DURING APU REMOVAL. #2 - INTERNAL SURFACE OF EDUCTOR HOUSING WAS FOUND CONTAMINATED AFTER | #1- OIL COOLER HAS BEEN REPLACED IAW AMM TASK 49-91-41-000-801 & TASK 49-91-41-400-801 REV 70. #2- EDUCTOR HOUSING HAS BEEN CLEANED WITH ISOPROPYLALCO
G-JZHE | 19.64 | G-JZHE/H-19 C1+8Y+10Y+12Y | 5257493 | M | C | 53-00 |  | 53-430-00 | 05.01.2020 | 18.02.2020 | 4 | APU MOUNTS HAS BEEN REMOVED IAW AMM TASK 49-13-11-000-802 REV 70. | APU MOUNTS HAVE BEEN INSTALLED IAW AMM TASK 49-13-11-400-802 REV 70.
G-JZHE | 19.64 | G-JZHE/H-19 C1+8Y+10Y+12Y | 5257493 | M | C | 53-00 |  | 53-430-00 | 05.01.2020 | 18.02.2020 | 5 | APU DIFFUSER AND TRANSITION DUCT HAVE BEEN REMOVED FOR ACCESS I.A.W. AMM 49-15-15-000-801 REV. 70 | APU DIFFUSER AND TRANSITION DUCT HAVE BEEN REINSTALLED ACC TO AMM 49-15-15-400-801 REV.70
G-JZHE | 19.64 | G-JZHE/H-19 C1+8Y+10Y+12Y | 5257493 | M | C | 53-00 |  | 53-430-00 | 05.01.2020 | 18.02.2020 | 6 | INSULATION PANELS HAVE BEEN REMOVED IAW AMM TASK 49-17-11-000-801 REV 70 FOR ACCES. | INSULATION PANELS HAVE BEEN INSTALLED IAW AMM TASK 49-17-11-400-801 REV 70.
G-JZHE | 19.64 | G-JZHE/H-19 C1+8Y+10Y+12Y | 5257493 | M | C | 53-00 |  | 53-430-00 | 05.01.2020 | 18.02.2020 | 7 | APU AIR INLET PLENUM HAS BEEN REMOVED FOR ACCESS I.A.W. AMM 49-15-15-000-801 REV. 70, OCT. 15/19 | APU AIR INLET PLENUM HAS BEEN REINSTALLED ACC TO AMM 49-15-15-400-801 REV70
G-JZHE | 19.64 | G-JZHE/H-19 C1+8Y+10Y+12Y | 5257493 | M | C | 53-00 |  | 53-430-00 | 05.01.2020 | 18.02.2020 | 8 | AIR INLET PLENUM TOP AFT PANEL P/N 353A2040-24 IS CRACKED. LENGTH OF CRACK IS 60 MM. | REF WORK STEP #11# TOP PANEL REPAIR INSTRUCTION.
G-JZHE | 19.64 | G-JZHE/H-19 C1+8Y+10Y+12Y | 5257493 | M | C | 53-00 |  | 53-430-00 | 05.01.2020 | 18.02.2020 | 9 | THE HEIGHT OF THE AIR INLET SEAL IS OUT OF LIMIT. (32-33 MM) NOTE: THE HEIGHT FROM THE BOTTOM TO THE TOP OF THE AIR INLET SEAL MUST BE 1.375-1. | AIR INLET SEAL HAS BEEN REPLACED IAW AMM TASK 49-15-11-000-801 & TASK 49-15-11-400-801 REV 70.
G-JZHE | 19.64 | G-JZHE/H-19 C1+8Y+10Y+12Y | 5257493 | M | C | 53-00 |  | 53-430-00 | 05.01.2020 | 18.02.2020 | 10 | SOME NUTPLATES WERE MISSING ON R/H WALL AND ROOF OF APU COMPARTMENT | THE MISSING NUT PLATES ON WALL AND ROOF AREA HAVE BEEN CHANGED PER SRM 51-40-02 REV.68 10.NOV/2019.
G-JZHE | 19.64 | G-JZHE/H-19 C1+8Y+10Y+12Y | 5257493 | M | C | 53-00 |  | 53-430-00 | 05.01.2020 | 18.02.2020 | 11 | MESSAGE NUMBER:CZT-CEX-20-0012-02B SERVICE REQUEST ID: 3-4615160658 REF WORK STEP #8# FOR DAMAGE DESCRIPTION REPAIR APU AIR INLET TITANIUM LINER TOP | SHM:THE NEW TOP PANEL HAS BEEN FABRICATED IAW DWG353A2010.
G-JZHE | 19.64 | G-JZHE/H-19 C1+8Y+10Y+12Y | 5257493 | M | C | 53-00 |  | 53-430-00 | 05.01.2020 | 18.02.2020 | 12 | THE NUTS OF THREE CONE BOLTS APU MOUNTS WERE FOUND OUT OF THE LIMIT DURING TORQUE LIMIT TEST INSTALL NEW NUTS AND PERFORM TEST AGAIN IAW STEP 5.I.(C) | NEW NUTS HAVE BEEN INSTALLED AND THE TORQUE LIMIT TEST HAS BEEN PERFORMED IAW AMM 49-11-00-400-802 STEP 5.I.(C)(4)(A-E), REV.70.
G-JZHE | 19.64 | G-JZHE/H-19 C1+8Y+10Y+12Y | 5257493 | M | C | 53-00 |  | 53-430-00 | 05.01.2020 | 18.02.2020 | 13 | PERFORM THE INSTALLATION TEST FOR THE APU IAW AMM SUBTASK 49-11-00-710-001. | THE OPERATIONAL TEST APU HAS BEEN PERFORMED PER AMM TASK 49-11-00-710-801 REV.70 15.OCT.2019.
G-JZHE | 19.64 | G-JZHE/H-19 C1+8Y+10Y+12Y | 5257493 | M | C | 53-00 |  | 53-430-00 | 05.01.2020 | 18.02.2020 | 14 | DURING PERFORMING OPERATIONAL TEST APU THE LEAK FOR AFT SURGE DUCT WAS FOUND. | SURGE DUCT HAS BEEN REPLACED IAW AMM SUBTASK 49-52-41-420-001 STEP (1)(D) REV 70.
G-JZHE | 19.64 | G-JZHE/H-19 C1+8Y+10Y+12Y | 5257493 | M | C | 53-00 |  | 53-430-00 | 05.01.2020 | 18.02.2020 | 15 | APU INSTALLATION INSPECTION FINDING. THE ORIFICED TUBE ADAPTER GASKET WAS FOUND DETERIORATED. | THE GASKET OF THE FITTING DRAIN COMBUSTION CHAMBER OF APU HAS BEEN CHANGED IAW.AMM TASK 49-16-12-400-801 REV.70 15. OCT. 2019.
G-JZHE | 19.64 | G-JZHE/H-19 C1+8Y+10Y+12Y | 5257494 | M | C | 27-00 |  | 27-168-01 | 05.01.2020 | 17.02.2020 | 1 | DURING NO-BRAKE IN THE TRANSMISSION TEST. THERE WAS NOT LISTENED RATCHET SOUND. REPLACE THE OUTBOARD FLAP TRANSMISSION ON TRACK NO.1 | THE FLAP TRANSMISSION GEARBOX NO.1 CHANGED IAW AMM 27-51-41,REV.70,15 OCT/2019
G-JZHE | 19.64 | G-JZHE/H-19 C1+8Y+10Y+12Y | 5257494 | M | C | 27-00 |  | 27-168-01 | 05.01.2020 | 17.02.2020 | 2 | FLAP TRACK FAIRING NO.1 HAS BEEN REMOVED IAW AMM TASK 27-51-28-000-802 REV.70 15-OCT-2019 | AFT FLAP FAIRING NO.1 HAS BEEN INSTALLED IAW AMM 27-51-28 REV.70 15.OCT.2019.
G-JZHE | 19.64 | G-JZHE/H-19 C1+8Y+10Y+12Y | 5257494 | M | C | 27-00 |  | 27-168-01 | 05.01.2020 | 17.02.2020 | 3 | AFTER FLAP SYSTEM REACTIVATION DO FLAP DRIVE SYSTEM ADJUSTMENT CHECK IAW AMM 27-51-00-820-802 | FLAP DRIVE SYSTEM HAS BEEN ADJUSTED IAW AMM.27-5100-820-802, REV.70, 15/OCT/2019
G-JZHE | 19.64 | G-JZHE/H-19 C1+8Y+10Y+12Y | 5257495 | M | C | 72-00 |  | JET-72-020-03-01 | 05.01.2020 | 28.01.2020 | 1 | ENG#1 SPLITTER FAIRING WAS FOUND WITH LOOSEN BOLTS ON 7 AND 11 O´CLOCK POSITION (ALF). BOLTS HAVE BEEN DRILLED DUE TO BROKEN NUT PLATES. REPLACE AFFE | THE OUTLET GUIDE VANES AREA 7 AND 11 O,CLOCK OF THE ENG.1 HAVE BEEN REMOVED DUE TO ACCESS MISSING NUTS PER AMM TASK 72-23-01-000-801-F00 REV.70 15 OCT
G-JZHE | 19.64 | G-JZHE/H-19 C1+8Y+10Y+12Y | 5257495 | M | C | 72-00 |  | JET-72-020-03-01 | 05.01.2020 | 28.01.2020 | 2 | ENG#1 ESN 876365 FAN BLADE SET HAS BEEN REMOVED DUE TO ACCESS IAW AMM TASK 72-21-02-000-801-F00 REV 70, 15 OCT 2019 | THE INSPECTION FAN BLADES OF THE ENG.NO.1 AFTER REMOVE HAS BEEN PRFORMED PER AMM TASK 72-21-02-200-801-F00 REV.70 15.OCT.2019.
G-JZHE | 19.64 | G-JZHE/H-19 C1+8Y+10Y+12Y | 5257495 | M | C | 72-00 |  | JET-72-020-03-01 | 05.01.2020 | 28.01.2020 | 3 | ENG#1 ESN 876365 SPLITTER FAIRING HAS BEEN REMOVED IAW AMM 72-21-03-000-801-F00 REV 70 OCT 15/2019 (DUE TO NUT PLATES REPAIR REF STEP 1) | SHM:THE NUT PLATES ON ENG#1 ESN 876365 SPLITTER FAIRING HAVE BEEN REPLACED PER SRM 51-40-02 REV.68 10-NOV.2019 AND AIPC 72-23-01-01 REV.44 15 DEC/19.
G-JZHE | 19.64 | G-JZHE/H-19 C1+8Y+10Y+12Y | 5257495 | M | C | 72-00 |  | JET-72-020-03-01 | 05.01.2020 | 28.01.2020 | 4 | MEASURED DIAMETERS OF DAMAGED ATTACHMENT HOLES: DIA AB = 12,00 MM DIA AD = 6,1 MM DIA AB = 13,6 MM DIA AD = 6,2 MM REFERENCE: ESM CFM56-7B ATA 72- | THE PART SENT TO EXTERNAL REPAIR AND NEW PART WILL BE INSTALLED.
G-JZHE | 19.64 | G-JZHE/H-19 C1+8Y+10Y+12Y | 5257495 | M | C | 72-00 |  | JET-72-020-03-01 | 05.01.2020 | 28.01.2020 | 5 | THE MOLYDAG COATING ON ALL SHIMS PRESSURE FACE CONTACT AREA OF THE ENG.NO.1 WERE FOUND MISSING. | THE SHIMS OF THE FAN BLADE ENG.NO.1 HAS BEEN CHANGED PER AMM TASK 72-21-02-400-801-F00 REV.70 15.OCT.2019.
G-JZHE | 19.64 | G-JZHE/H-19 C1+8Y+10Y+12Y | 5257495 | M | C | 72-00 |  | JET-72-020-03-01 | 05.01.2020 | 28.01.2020 | 6 | THE LENGHT OF THE ELASTOMER SEAL OF PLATFORMS WAS FOUND OUT OF THE LIMIT ( 1560MM) LIMIT IS 1300 MM - 51 INCH. | THE NEW PLATFORMS OF THE FAN BLADE ENG.NO.1 HAVE BEEN CHANGED PER AMM TASK 72-21-02-400-801-F00 REV.70 15.OCT.2019.
G-JZHE | 19.64 | G-JZHE/H-19 C1+8Y+10Y+12Y | 5257495 | M | C | 72-00 |  | JET-72-020-03-01 | 05.01.2020 | 28.01.2020 | 7 | ENG.1, POWER PLANT INLET AND FAN BLADES INSPECTION (GENERAL VISUAL)- BEFORE INSTALLATION SPINNER REAR CONE: THE NICKS FOUND ON FWD MATTING SURFACE ( | THE MAX. DEPTH OF DAMAGE AFTER HIGH METAL BLEND OUT MEASSURED 0,19 MM ( 0.0075 INCH ) DEPTH IS MORE THAN LIMIT 0,004 INCH ( 0,1 MM ). IS PERMITTED C
G-JZHE | 19.64 | G-JZHE/H-19 C1+8Y+10Y+12Y | 5257495 | M | C | 72-00 |  | JET-72-020-03-01 | 05.01.2020 | 28.01.2020 | 8 | ENG.1, POWER PLANT INLET AND FAN BLADES INSPECTION (GENERAL VISUAL)- BEFORE INSTALLATION SEALS WERE FOUND CRACKED ON OGV`S MATTING SURRFACE ON POS. 3 | SEALS HAVE BEEN REPLACED AND OUTLET GUIDE VANES HAVE BEEN INSTALLED IAW AMM TASK 72-23-01-400-801-F00 REV 70.
G-JZHE | 19.64 | G-JZHE/H-19 C1+8Y+10Y+12Y | 5257496 | M | C | 27-00 |  | 27-168-02 | 05.01.2020 | 17.02.2020 | 1 | DURING NO-BRAKE IN THE TRANSMISSION TEST. THERE WAS NOT LISTENED RATCHET SOUND. REPLACE THE OUTBOARD FLAP TRANSMISSION ON TRACK NO.8 | THE FLAP TRANSMISSION GEARBOX NO.8 CHANGED IAW AMM 27-51-41,REV.70,15 OCT/2019
G-JZHE | 19.64 | G-JZHE/H-19 C1+8Y+10Y+12Y | 5257496 | M | C | 27-00 |  | 27-168-02 | 05.01.2020 | 17.02.2020 | 2 | FLAP TRACK FAIRING NO.8 HAS BEEN REMOVED IAW AMM TASK 27-51-28-000-802 REV.70 15-OCT-2019 | FLAP TRACK FAIRING NO.8 HAS BEEN INSTALLED IAW AMM 27-51-28 REV 70 15-OCT.2019.
G-JZHE | 19.64 | G-JZHE/H-19 C1+8Y+10Y+12Y | 5257496 | M | C | 27-00 |  | 27-168-02 | 05.01.2020 | 17.02.2020 | 3 | AFTER FLAP SYSTEM REACTIVATION DO FLAP DRIVE SYSTEM ADJUSTMENT CHECK IAW AMM 27-51-00-820-802 | FLAP DRIVE SYSTEM HAS BEEN ADJUSTED IAW AMM.27-5100-820-802, REV.70, 15/OCT/2019
G-JZHE | 19.64 | G-JZHE/H-19 C1+8Y+10Y+12Y | 5257497 | M | C | 25-20 | (finding) | 5257287 | 05.01.2020 | 08.02.2020 | 1 | THE ISOLATOR WERE FOUND UNSERVICEABLE ON STA685,726.95 LH/RH MARKED WITH RED TAPE | SHM:ISOLATORS ON STA685,726.95 LH/RH HAVE BEEN REPLACED PER:737-800-AIPX CEX D638A001-CEX-0166,REV 44-15 DEC 2019.AND SRM:51-40-02,REV.68,10-NOV.2019.
G-JZHE | 19.64 | G-JZHE/H-19 C1+8Y+10Y+12Y | 5257497 | M | C | 25-20 | (finding) | 5257287 | 05.01.2020 | 08.02.2020 | 2 | MECH: 1.) MAKE SURE THAT THE WORKING SPACE IS CLEAN AND CLEAR OF TOOLS AND MISCELLANEOUS ITEMS OF EQUIPMENT. 2.) CLOSE ACCESS. | THE WORKING SPACE IS CLEAN AND CLEAR OF TOOLS AND MISCELLANEOUS ITEMS OF EQUIPMENT AND ACCESS CLOSED.
G-JZHE | 19.64 | G-JZHE/H-19 C1+8Y+10Y+12Y | 5257500 | M | C | 21-20 |  | JET-21-23-03-2 | 05.01.2020 | 01.02.2020 | 1 | DURING CHECH WERE FOUND SEVERAL AIR GRILLES IN BAD CONDITION[BROKEN SPRINGS,MISSING CLIPS AND BUMPERS,DELAMINATED BACKSIDE] ALL DAMAGES ARE MARKED WIT | THE DAMAGED GRILLES HAVE BEEN REPAIRED.AMM 25-00-00 REV.70 15/OCT/2019 SEE MORE INFO CM PROJECT "CM133031";"CM133032" ALL PARTS HAVE BEEN INSTALLED. A
G-JZHE | 19.64 | G-JZHE/H-19 C1+8Y+10Y+12Y | 5257503 | M | C | 52-00 |  | 52-812-01 | 05.01.2020 | 13.02.2020 | 1 | LINING FROM FWD PASSENGER DOOR NEED TO BE REPAIRED. | LINING AFTER REPAIR HAS BEEN INSTALLED PER AMM 52-11-31 REV.70
G-JZHE | 19.64 | G-JZHE/H-19 C1+8Y+10Y+12Y | 5257504 | M | C | 52-00 |  | 52-828-02 | 05.01.2020 | 13.02.2020 | 1 | LINIG FROM FWD GALLEY DOOR NEED TO BE REAPIRED | LINING AFTER REPAIR HAS BEEN INSTALLED PER AMM 52-41-31 REV.70
G-JZHE | 19.64 | G-JZHE/H-19 C1+8Y+10Y+12Y | 5257505 | M | C | 52-00 |  | 52-824-01 | 05.01.2020 | 16.02.2020 | 1 | LINING FROM AFT LH DOOR NEED TO BE REPAIRED. | LINING AFTER REPAIR HAS BEEN INSTALLED PER AMM 52-13-31 REV.70
G-JZHE | 19.64 | G-JZHE/H-19 C1+8Y+10Y+12Y | 5257508 | M | C | 52-00 |  | 52-840-02 | 05.01.2020 | 16.02.2020 | 1 | LINING FROM AFT GALLEY SERVICE DOOR NEED TO BE REPAIRED | LINING AFTER REPAIR HAS BEEN INSTALLED PER 52-41-31 REV.70
G-JZHE | 19.64 | G-JZHE/H-19 C1+8Y+10Y+12Y | 5257509 | M | C | 52-00 |  | 52-250-00 | 05.01.2020 | 16.02.2020 | 1 | L/H FWD EM.EXIT:THE MOUNT - SHOCK ISOLATOR WAS FOUND DAMAGED. | SHM:ISOLATOR ON L/H FWD EM.EXIT HAS BEEN REPLACED PER 737-800-AIPC CEX D638A001-CEX-0166,REV 44-15 DEC 2019.AND SRM:51-40-02,REV.68,10-NOV.2019.
G-JZHE | 19.64 | G-JZHE/H-19 C1+8Y+10Y+12Y | 5257509 | M | C | 52-00 |  | 52-250-00 | 05.01.2020 | 16.02.2020 | 2 | THE ISILATION BLANKETS ON THEESE EMERGENCY DOOR WAS FOUND WET. LH FWD LH AFT RH AFT | INNSULATION BLANKETS HAS BEEN INSTALLED AMM:25-80-00 REV:70 DATE:14.02.2020
G-JZHE | 19.64 | G-JZHE/H-19 C1+8Y+10Y+12Y | 5257509 | M | C | 52-00 |  | 52-250-00 | 05.01.2020 | 16.02.2020 | 3 | MECH: 1.) MAKE SURE THAT THE WORKING SPACE IS CLEAN AND CLEAR OF TOOLS AND MISCELLANEOUS ITEMS OF EQUIPMENT. 2.) CLOSE ACCESS. | THE WORKING SPACE IS CLEAN AND CLEAR OF TOOLS AND MISCELLANEOUS ITEMS OF EQUIPMENT.
G-JZHE | 19.64 | G-JZHE/H-19 C1+8Y+10Y+12Y | 5257509 | M | C | 52-00 |  | 52-250-00 | 05.01.2020 | 16.02.2020 | 4 | L/H FRONT EMERGENCY EXIT: CONNECTOR FOR CEILING LIGHT WAS FOUND DAMAGED (PIN`S WERE FOUND SEPARATED FROM CONNECTOR) | THE CONNECTOR PLUG OF BALLAST LIGHT HAS BEEN REPLACED I.A.W. SWPM 20-42-01 REV.72
G-JZHE | 19.64 | G-JZHE/H-19 C1+8Y+10Y+12Y | 5257511 | M | C | 23-40 | JET2 WO 91661547 (finding) | 5239081 | 05.01.2020 | 09.02.2020 | 1 | BOTH INTERPHONE JACKS LOCATED AT WHEEL WELL (EQUIPMENT NUMBER D06011 AND D6057) HAVE BEEN FOUND INOPERATIVE | INTERPHONE JACKS HAVE BEEN CHANGED ACC TO SWPM 20-30-12, REV. 72
G-JZHE | 19.64 | G-JZHE/H-19 C1+8Y+10Y+12Y | 5257511 | M | C | 23-40 | JET2 WO 91661547 (finding) | 5239081 | 05.01.2020 | 09.02.2020 | 2 | PERFORM OPERATIONAL TEST OF SERVICE INTERPHONE SYSTEM PER AMM 23-41-00-710-801 | TEST PERFORMED IAW AMM 23-41-00-710-801, REV.70,15 OCT 2019.
G-JZHE | 19.64 | G-JZHE/H-19 C1+8Y+10Y+12Y | 5257515 | M | C | 53-00 |  | 53-230-00 | 05.01.2020 | 09.02.2020 | 1 | DURING REMOVAL PANELS OF AFT CARGO HAVE BEEN FOUNDED MISSING NUT PLATES. MARKED WITH TAPE. | SHM: AFT CARGO MISSING NUT PLATES HAVE BEEN REPLACED PER SRM 51-40-02 REV 68 10NOV/2019
G-JZHE | 19.64 | G-JZHE/H-19 C1+8Y+10Y+12Y | 5257515 | M | C | 53-00 |  | 53-230-00 | 05.01.2020 | 09.02.2020 | 2 | DURING REMOVAL FLOOR PANELS WERE FOUNDED CORRROSION ON FLOOR PANELS (453A2610-17 , 453A2610-31) TAGGED WITH TAPE | THE FLOOR PANELS WITH CORROSION HAVE BEEN REPAIRED PER AMM 51-21-31 REV.70
G-JZHE | 19.64 | G-JZHE/H-19 C1+8Y+10Y+12Y | 5257515 | M | C | 53-00 |  | 53-230-00 | 05.01.2020 | 09.02.2020 | 3 | DURING REMOVAL FLOOR PANELS WAS FOOUN CORROSION ON NET HOLDER (PN- 40000-11) | NET HOLDER HAS BEEN REPLACED PER AMM 25-52-12 REV.70
G-JZHE | 19.64 | G-JZHE/H-19 C1+8Y+10Y+12Y | 5257515 | M | C | 53-00 |  | 53-230-00 | 05.01.2020 | 09.02.2020 | 4 | DURING REMOVAL FLOOR PANELS WAS FOUND CORROSION ON FLOOR PANEL SPLICES (146A9401-8 , 146A9401-39) | THE TEE FROM FLOOR PANEL SPLICES HAVE BEEN REPLACED PER AMM 25-52-10 REV.70
G-JZHE | 19.64 | G-JZHE/H-19 C1+8Y+10Y+12Y | 5257515 | M | C | 53-00 |  | 53-230-00 | 05.01.2020 | 09.02.2020 | 5 | MANY FASTENERS ARE MISSING IN AFT AND FWD CARGO COMPARTMENT. | THE MISSING FASTENERS HAVE BEEN INSTALLED PER AMM 25-52-00 REV.70
G-JZHE | 19.64 | G-JZHE/H-19 C1+8Y+10Y+12Y | 5257515 | M | C | 53-00 |  | 53-230-00 | 05.01.2020 | 09.02.2020 | 6 | MECH: 1.) MAKE SURE THAT THE WORKING SPACE IS CLEAN AND CLEAR OF TOOLS AND MISCELLANEOUS ITEMS OF EQUIPMENT. 2.) CLOSE ACCESS. | THE WORKING SPACE IS CLEAN AND CLEAR OF TOOLS AND MISCELLANEOUS ITEMS OF EQUIPMENT. ACCESS HAVE BEEN CLOSED.
G-JZHE | 19.64 | G-JZHE/H-19 C1+8Y+10Y+12Y | 5257515 | M | C | 53-00 |  | 53-230-00 | 05.01.2020 | 09.02.2020 | 7 | AFT CARGO WAS FOUND DIRTY UNDER FLOOR,SIDEWALL AND CEILING PANELS. | CLEANED
G-JZHE | 19.64 | G-JZHE/H-19 C1+8Y+10Y+12Y | 5257516 | M | C | 05-00 |  | JET-35-22-31 | 05.01.2020 | 10.02.2020 | 1 | LH UNDER OHSC SPACER PANELS: THERE WERE FOUND CRACKED OR USERVICEABLE SPACER PANELS 417N3045-13A: L28, L32 417N3045-20A: L10, L14, L19, L34, L39 | PANELS HAVE BEEN INSTALLED. AMM:25-23-61 REV:70
G-JZHE | 19.64 | G-JZHE/H-19 C1+8Y+10Y+12Y | 5257516 | M | C | 05-00 |  | JET-35-22-31 | 05.01.2020 | 10.02.2020 | 2 | RH UNDER OHSC SPACER PANELS: THERE WERE FOUND CRACKED OR USERVICEABLE SPACER PANELS 417N3045-13A: R15, R20, R22 417N3045-20A: R17, R21, R38 417N304 | PANELS HAVE BEEN INSTALLED. AMM:25-23-61 REV:70
G-JZHE | 19.64 | G-JZHE/H-19 C1+8Y+10Y+12Y | 5257516 | M | C | 05-00 |  | JET-35-22-31 | 05.01.2020 | 10.02.2020 | 3 | THERE WERE FOUND PSU SPACER PANELS WITH POOR PAINT [POSITIONS: R1, L1, L24, L36] SENT TO WORKSHOP | PANELS AFTER PAINT SHOP HAVE BEEN INSTALLED. AMM:25-23-61 REV:70
G-JZHE | 19.64 | G-JZHE/H-19 C1+8Y+10Y+12Y | 5257516 | M | C | 05-00 |  | JET-35-22-31 | 05.01.2020 | 10.02.2020 | 4 | DELIVERED PANELS WERE FOUND WITH DIFFERENT COLOR. PLS REPAINT ON JET2 CABIN COLOR SPECIFICATION.[FROST WHITE] | PANELS AFTER PAINT SHOP HAVE BEEN INSTALLED. AMM:25-23-61 REV:70
G-JZHE | 19.64 | G-JZHE/H-19 C1+8Y+10Y+12Y | 5257518 | M | C | 53-00 |  | 53-828-00 | 05.01.2020 | 06.02.2020 | 1 | THERE WAS FOUND DETERIORATED PAINT IN INNER AND OUTER STRUCTURE OF KEEL BEAM FROM STA 540 TO 727. | PAINT HAS BEEN REPAIRED ACC TO AMM 51-21-73,REV.70, 15.OCT.2019.
G-JZHE | 19.64 | G-JZHE/H-19 C1+8Y+10Y+12Y | 5257519 | M | C | 53-00 |  | 53-828-00 | 05.01.2020 | 31.01.2020 | 1 | THERE WAS FOUND MISSING SEALANT IN INNER AND OUTER STRUCTURE OF KEEL BEAM FROM STA 540 TO 727. | SEALANT HAS BEEN REPAIRED PER SOPM 20-50-19. REV.23
G-JZHE | 19.64 | G-JZHE/H-19 C1+8Y+10Y+12Y | 5257520 | M | C | 05-00 |  | JET-35-22-31 | 05.01.2020 | 09.02.2020 | 1 | THERE WERE FOUND MISSING TWO BRACKETS FOR PSU RECEPTACLES /POSITION: D11568, D11612/ | BRACKETS CHANGED IAW AMM 25-23-61 REV 70
G-JZHE | 19.64 | G-JZHE/H-19 C1+8Y+10Y+12Y | 5257520 | M | C | 05-00 |  | JET-35-22-31 | 05.01.2020 | 09.02.2020 | 2 | PSU PANEL 16ABC: THERE WERE FOUND MISSING RED CALL LENS | LENS HAS BEEN INSTALLED. AMM:25-23-61 REV:70
G-JZHE | 19.64 | G-JZHE/H-19 C1+8Y+10Y+12Y | 5257546 | M | C | 27-00 |  | 27-034-01 | 06.01.2020 | 19.01.2020 | 1 | DURING DETAIL VISUAL INSPESTION ON L/H WING AILERON BALANCE BAY SEALS WERE FOUND PUNCTURED AERODYNAMIC SEAL ON BALANCE PANEL NO.1,2,3,4. | NEW SEALS HAVE BEEN INSTALLED IAW AMM 20-50-11, REV.70 15/OCT/2019
G-JZHE | 19.64 | G-JZHE/H-19 C1+8Y+10Y+12Y | 5257547 | M | C | 53-00 |  | 53-802-00 | 06.01.2020 | 16.02.2020 | 1 | EXT, THE BOLTS ON THE RADOME WERE FOUND WORN. | NEW BOLTS HAVE BEEN INSTALLED ACC TO AMM 53-52-00 REV.70 15/OCT/2019
G-JZHE | 19.64 | G-JZHE/H-19 C1+8Y+10Y+12Y | 5257550 | M | C | 27-00 |  | 27-034-02 | 06.01.2020 | 29.01.2020 | 1 | DURING DETAIL VISUAL INSPESTION ON R/H WING AILERON BALANCE BAY SEALS WERE FOUND PUNCTURED AERODYNAMIC SEAL ON BALANCE PANEL NO.5,6,7,8. | BALANCE SEALS HAVE BEEN CHANGED ON RH AILERON BALANCE PANELS 5,6,7 AND 8 PER AMM 27-11-31 REV.70 15-OCT-2019
G-JZHE | 19.64 | G-JZHE/H-19 C1+8Y+10Y+12Y | 5257551 | S | C | 57-20 |  | 57-20-29A-02 | 06.01.2020 | 11.02.2020 | 1 | FLS TASK - MATERIAL MATERIAL NEEDED FOR FLS TASK | MATERIAL NEEDED FOR FLS TASK HAS BEEN USED SEE LIST OF MATERIAL BELOW
G-JZHE | 19.64 | G-JZHE/H-19 C1+8Y+10Y+12Y | 5258466 | M | C | 57-00 |  | 57-870-01 | 06.01.2020 | 17.02.2020 | 1 | THERE WAS FOUND DETERIOTED PAINT ON AILERON ACC.P 571CB. MARKED BY RED TAPE | THE PAINT HAS BEEN REPAIRED ACC TO AMM 51-21-73 REV.70 15-OCT-2019
G-JZHE | 19.64 | G-JZHE/H-19 C1+8Y+10Y+12Y | 5258473 | M | C | 57-00 |  | 57-940-02 | 06.01.2020 | 17.02.2020 | 1 | THERE WAS FOUND DETERIOTED PAINT ON AILERON AND ACCESS PANEL 671CB. MARKED BY RED TAPE | THE PAINT HAS BEEN REPAIRED ACC TO AMM 51-21-73 REV.70 15-OCT-2019
G-JZHE | 19.64 | G-JZHE/H-19 C1+8Y+10Y+12Y | 5258473 | M | C | 57-00 |  | 57-940-02 | 06.01.2020 | 17.02.2020 | 2 | PEEL OFF PAINT WAS FOUND RH AILERON TAB. TAB HAS BEEN REMOVE FOR PAINT REPAIR | R/H AILERON TAB HAS BEEN INSTALLED UP TO STEP 3.E(4) IAW AMM.27-11-21-400-801, REV.70, 15/OCT/2019 P/N 113A7200-4 S/N HDH 0554 FLIGHT TEST IS NOT NE
G-JZHE | 19.64 | G-JZHE/H-19 C1+8Y+10Y+12Y | 5258473 | M | C | 57-00 |  | 57-940-02 | 06.01.2020 | 17.02.2020 | 3 | PLS RESTORE PAINT ON RH AILERON TAB | WEIGHTENING OF AILERON TAB HAS BEEN PERFORMED PER SRM 51-60-00-0G-0, REV.68 ,NOV/2019 TAB BASE WEIGHT WITHOUT PAINT IS 1870G
G-JZHE | 19.64 | G-JZHE/H-19 C1+8Y+10Y+12Y | 5258473 | M | C | 57-00 |  | 57-940-02 | 06.01.2020 | 17.02.2020 | 4 | LARGE FREEPLAY WERE FOUND ON RH WING AILERON TAB HINGES - LOOSEN BEARING IN AILERON TAB ROD END | THE BEARINNGS HAVE BEEN CHANGED IAW CMM 57-50-26,REV.024 01/JUL/2019
G-JZHE | 19.64 | G-JZHE/H-19 C1+8Y+10Y+12Y | 5258473 | M | C | 57-00 |  | 57-940-02 | 06.01.2020 | 17.02.2020 | 5 | MECH. PLEASE CONTINUE WITH INSTALLATION FROM STEP 3.E(5) IAW AMM.27-11-21-400-801 | ADJUSTMENT AND TEST OF R/H AILERON BALANCE TAB HAVE BEEN PERFORMED IAW AMM.27-11-21-400-801, REV.70, 15/OCT/2019
G-JZHE | 19.64 | G-JZHE/H-19 C1+8Y+10Y+12Y | 5258576 | S | C | 25-20 |  |  | 06.01.2020 | 17.02.2020 | 1 | #1# RANDOM FINDING - CURTAINS THERE WAS NOTICED THAT NO CURTAINS INSTALLED IN CABIN. PARTS ORDERED. | THE CURTAINS IN CABIN HAS BEEN INSTALLED AMM 25-10-00 REV.70 15-OCT-2019
G-JZHE | 19.64 | G-JZHE/H-19 C1+8Y+10Y+12Y | 5258600 | M | C | 23-00 | JET2 WO 92040836 (finding) | 5239119 | 06.01.2020 | 15.01.2020 | 1 | THE RADIO TUNING PANELS WERE FOUND ALLREADY PREVIOUSLY INSTALLED REGARDLESS JET2.COM WO 92040836 (INSTALLATION OF ROCKWELL COLLINS PM-CPDLC, VHF 3 AND | SEE WORKSTEP 2
G-JZHE | 19.64 | G-JZHE/H-19 C1+8Y+10Y+12Y | 5258600 | M | C | 23-00 | JET2 WO 92040836 (finding) | 5239119 | 06.01.2020 | 15.01.2020 | 2 | YOU SHOULD ONLY BE USING 2-196401-613. "N/A" STEPS IN JET2 WORKCARD REQUIRING PERFORMING OF -611 - THIS DWG IS NOT REQUIRED TO BE PERFORMED. PLEASE F | NOTED
G-JZHE | 19.64 | G-JZHE/H-19 C1+8Y+10Y+12Y | 5258617 | M | C | 57-00 |  | 57-810-01 | 06.01.2020 | 16.02.2020 | 1 | FINDING (NRC) TASKCARD 57-810-01 (1.0) / ITEM 1 PAINT - THERE WAS FOUND DETERIORATED PAINT ON KRUEGER FLAPS NO.1, 2, 3, 4. /MARKED BY RED TAPE/ | PAINT HAS BEEN RESTORED I.A.W. AMM 51-21-73 REV. 70, OCT. 15/19
G-JZHE | 19.64 | G-JZHE/H-19 C1+8Y+10Y+12Y | 5258638 | M | C | 57-00 |  | 57-810-01 | 06.01.2020 | 23.01.2020 | 1 | FINDING (NRC) TASKCARD 57-810-01 (1.0) / ITEM 1 EXT - THERE WAS FOUND LOOSENED BEARING ON L/H WING KRUEGER FLAP NO.1 ON OUTB. LINK ASSY. /MARKED BY RE | LINK ASSY. CHANGED IAW AMM 27-81-11,REV.70,15 OCT/2019
G-JZHE | 19.64 | G-JZHE/H-19 C1+8Y+10Y+12Y | 5258638 | M | C | 57-00 |  | 57-810-01 | 06.01.2020 | 23.01.2020 | 2 | EXT - THERE WAS FOUND LOOSENED BEARING ON L/H WING KRUEGER FLAP NO.2 ON MID. LINK ASSY. /MARKED BY RED TAPE/ | THE MID. LINK ASSY ON L/H WING KRUEGER FLAP NO.2 HAS BEEN REPLACED IAW AMM.20-50-11, REV.70, 15-OCT-2019
G-JZHE | 19.64 | G-JZHE/H-19 C1+8Y+10Y+12Y | 5258638 | M | C | 57-00 |  | 57-810-01 | 06.01.2020 | 23.01.2020 | 3 | EXT - THERE WAS FOUND TORN LEAD BONDING ON L/H WING KRUEGER FLAP NO.2 /MARKED BY RED TAPE/ | THE LEAD BONDING ON L/H WING KRUGER FLAP NO.2 HAS BEEN REPLACED IAW AMM.20-10-37, REV.70, 15-OCT-2019
G-JZHE | 19.64 | G-JZHE/H-19 C1+8Y+10Y+12Y | 5258638 | M | C | 57-00 |  | 57-810-01 | 06.01.2020 | 23.01.2020 | 4 | EXT - THERE WAS FOUND TORN LEAD BONDING ON L/H WING KRUEGER FLAP NO.1 /MARKED BY RED TAPE/ | THE BONDING JUMPER CHANGED IAW AMM 20-10-37,REV.70,15 OCT/2019
G-JZHE | 19.64 | G-JZHE/H-19 C1+8Y+10Y+12Y | 5258640 | M | C | 32-10 | JET2 WO 93043824 (finding) | 5257131 | 06.01.2020 | 12.01.2020 | 1 | THE L/H AND R/H 115A2715 AND 115A2711-1 PANELS SEAL WAS FOUND DETERIORATED. | THE L/H AND R/H PANEL SEALS HAVE BEEN REPLACED ACC AMM 20-00-00,REV.70,15-OCT-2019
G-JZHE | 19.64 | G-JZHE/H-19 C1+8Y+10Y+12Y | 5258665 | M | C | 23-00 | JET2 WO 92040836 (finding) | 5239119 | 06.01.2020 | 14.01.2020 | 1 | THE WIRE W0411-0158-22 WAS FOUND WRONG DIAMETER IN THE MATERIAL KIT. (DELIVERED DIAMETER IS 24 BUT REQUESTED IS 22) | WIRE W0411-0158-22 INSTALLED IAW B/E AEROSPACE MODIFICATION ORDER 2-196401-810
G-JZHE | 19.64 | G-JZHE/H-19 C1+8Y+10Y+12Y | 5258667 | M | C | 57-00 |  | 57-866-01 | 06.01.2020 | 17.02.2020 | 1 | THERE WAS FOUND MISSING PAINT ON THE L/H OUTBOARD TRAILING EDGE. MARKED BY RED TAPE. | THE PAINT HAS BEEN REPAIRED ACC TO AMM 51-21-73 REV.70 15-OCT-2019
G-JZHE | 19.64 | G-JZHE/H-19 C1+8Y+10Y+12Y | 5258678 | M | C | 57-00 |  | 57-936-02 | 06.01.2020 | 17.02.2020 | 1 | THERE WAS FOUND MISSING PAINT ON R/H WING FIXED TRAILING EDGE. MARKED BY RED TAPE. | THE PAINT HAS BEEN REPAIRED ACC TO AMM 51-21-73 REV.70 15-OCT-2019
G-JZHE | 19.64 | G-JZHE/H-19 C1+8Y+10Y+12Y | 5258680 | M | C | 57-00 |  | 57-810-01 | 06.01.2020 | 04.02.2020 | 1 | FINDING (NRC) TASKCARD 57-810-01 (1.0) / ITEM 1 EXT - THERE WAS FOUND DETACHED RUB STRIP ON L/H WING KRUEGER FLAP NO.2 /MARKED BY RED TAPE/ ATTACH PER | RUB STRIP HAS BEEN ATTACHED PER CMM.57-56-31 AND SOPM.20-50-12
G-JZHE | 19.64 | G-JZHE/H-19 C1+8Y+10Y+12Y | 5258684 | M | C | 57-00 |  | 57-810-01 | 06.01.2020 | 21.01.2020 | 1 | FINDING (NRC) TASKCARD 57-810-01 (1.0) / ITEM 1 EXT - THERE WAS FOUND TORN SEAL ON OUTB. SIDE ON L/H KRUEGER FLAP NO.2 /MARKED BY RED TAPE/ | THE SEAL HAS BEEN REPLACED PER AMM.20-50-11, REV.70, 15/OCT/2019
G-JZHE | 19.64 | G-JZHE/H-19 C1+8Y+10Y+12Y | 5258687 | M | C | 57-00 |  | 57-880-02 | 06.01.2020 | 16.01.2020 | 1 | FINDING (NRC) TASKCARD 57-880-02 (1.0) / ITEM 1 EXT - THERE WAS FOUND TORN SEAL ON OUTB. SIDE ON R/H KRUEGER FLAP NO.3 /MARKED BY RED TAPE/ | THE SEAL HAS BEEN REPLACED PER AMM 20-50-11 REV.70 15/OCT/2019
G-JZHE | 19.64 | G-JZHE/H-19 C1+8Y+10Y+12Y | 5258687 | M | C | 57-00 |  | 57-880-02 | 06.01.2020 | 16.01.2020 | 2 | EXT - THERE WAS FOUND TORN SEAL ON UPPER SIDE ON R/H KRUEGER FLAP NO.3 /MARKED BY RED TAPE/ | THE SEAL HAS BEEN REPLACED PER AMM 20-50-11 REV.70 15/OCT/2019
G-JZHE | 19.64 | G-JZHE/H-19 C1+8Y+10Y+12Y | 5258689 | M | C | 57-00 |  | 57-880-02 | 06.01.2020 | 14.02.2020 | 1 | FINDING (NRC) TASKCARD 57-880-02 (1.0) / ITEM 1 EXT - THERE WAS FOUND CRACKED RUB STRIP ON R/H WING KRUEGER FLAP NO.4 /MARKED BY RED TAPE/ MECH. PLS R | THE NEW RUB STRIP HAS BEEN INSTALLED PER CMM.57-56-31 AND SOPM. 20-50-12
G-JZHE | 19.64 | G-JZHE/H-19 C1+8Y+10Y+12Y | 5258690 | M | C | 57-00 |  | 57-880-02 | 06.01.2020 | 23.01.2020 | 1 | FINDING (NRC) TASKCARD 57-880-02 (1.0) / ITEM 1 EXT - THERE WAS FOUND LOOSENED BEARING ON R/H WING KRUEGER FLAP NO.4 ON OUTB. LINK ASSY. /MARKED BY RE | KRUEGER FLAP NO.4 - OUTB.LINK ASSY HAS BEEN CHANGED IAW AMM 27-81-11 REV.70 15/OCT/2019
G-JZHE | 19.64 | G-JZHE/H-19 C1+8Y+10Y+12Y | 5258690 | M | C | 57-00 |  | 57-880-02 | 06.01.2020 | 23.01.2020 | 2 | EXT - THERE WAS FOUND TORN LEAD BONDING ON R/H KRUEGER FLAP NO.4 /MARKED BY RED TAPE/ | KRUEGER FLAP NO.4 - LEAD BONDING HAS BEEN CHANGED IAW AMM 27-81-11 REV.70 15/OCT/2019
G-JZHE | 19.64 | G-JZHE/H-19 C1+8Y+10Y+12Y | 5258696 | M | C | 53-00 |  | 53-866-00 | 06.01.2020 | 17.02.2020 | 1 | MANY LININGS FROM FWD ENTRY AREA WERE FOUND CRACKED. PLS SEND TO THE WORKSHOP FOR REPAIR. ALL PANELS FROM FWD ENTRY AREA WERE FOUND POOR PAINT. PLS | HEADERS AND SIDEWALL PANELS HAVE BEEN INSTALLED.[KOPRUSTA,KOPINECI]AMM:25-21-35 REV:70CEILING PANELS FROM FWD VEST.HAVE BEEN INSTALLED.[RICHTERE] AMM:
G-JZHE | 19.64 | G-JZHE/H-19 C1+8Y+10Y+12Y | 5258696 | M | C | 53-00 |  | 53-866-00 | 06.01.2020 | 17.02.2020 | 2 | BOLTS AND BUSHINGS FROM FWD ENTRY AREA CEILING WAS FOUND INCORRECT LENGH. | BOLTS AND BUSHINGS HAVE BEEN INSTALLED.[RICHTERE] AMM:25-21-71 REV:70
G-JZHE | 19.64 | G-JZHE/H-19 C1+8Y+10Y+12Y | 5258696 | M | C | 53-00 |  | 53-866-00 | 06.01.2020 | 17.02.2020 | 3 | MANY FASTENERS AND PLUGS FROM FWD ENTRY AREA LININGS WERE FOUND MISSING AND CORRODED. | FASTENNERS AND PLUGS HAVE BEEN INSTALLED.[KOPRUSTA,KOPINECI] AMM:25-31-31 REV:70
G-JZHE | 19.64 | G-JZHE/H-19 C1+8Y+10Y+12Y | 5258696 | M | C | 53-00 |  | 53-866-00 | 06.01.2020 | 17.02.2020 | 4 | DURING MAKING ACCESS WITH MODULES, WE FOUND MANY LINNINGS WITH POOR PAINT. SENDED TO WORKSHOP. | AFT DOOR LINNINGS HAVE BEEN INSTALED IAW AMM:25-21-25-420-801, REV.70.
G-JZHE | 19.64 | G-JZHE/H-19 C1+8Y+10Y+12Y | 5258696 | M | C | 53-00 |  | 53-866-00 | 06.01.2020 | 17.02.2020 | 5 | SHROUDS WITH SEATS + COVERS ASSY AND COLARS(FROM ALL LAVATORIES) HAVE BEEN REMOVED AND SEND TO PAINTSHOP ON REFRESH. | SHROUD FROM LAV "A" AND LAV "E" HAVE BEEN INSTALLED. IAW AMM:25-40-11-400-801, 25-40-11-400-801. REV.70.
G-JZHE | 19.64 | G-JZHE/H-19 C1+8Y+10Y+12Y | 5258696 | M | C | 53-00 |  | 53-866-00 | 06.01.2020 | 17.02.2020 | 6 | OVERHEAD STOWAGE BIN HAVE BEEN REMOVED AND SEND TO WORKSHOP ON REPAINT.BIN DOORS HAVE BEEN REMOVED DUE TO ACCESS FOR PAINTER. | BINS HAVE BEEN PAINTED AND REINSTALLED.FOR INFO ABOUT REPAIR SEE TO CM PROJECTS LINKED TO WO. AMM:25-24-31 REV:70
G-JZHE | 19.64 | G-JZHE/H-19 C1+8Y+10Y+12Y | 5258696 | M | C | 53-00 |  | 53-866-00 | 06.01.2020 | 17.02.2020 | 7 | LENSES FROM ALL CABIN ATTENDANT STATION WORK LIGHTS WERE FOUND DISCOLORED AND CRACKED GLASSES. | THE NEW BEZEL WAS INSTALLED IAW AMM 33-26-01 REV:70
G-JZHE | 19.64 | G-JZHE/H-19 C1+8Y+10Y+12Y | 5258699 | M | C | 57-00 |  | 57-880-02 | 06.01.2020 | 16.01.2020 | 1 | FINDING (NRC) TASKCARD 57-880-02 (1.0) / ITEM 1 EXT - THERE WAS FOUND TORN LEAD BONDING ON R/H KRUEGER FLAP NO.3 ON INB. BELLCRANK /MARKED BY RED TAPE | THE BONDING JUMPERS ON KRUGER FLAP NO.3 HAVE BEEN REPLACED PER AMM TASK 20-10-37 REV.70 15-OCT-2019
G-JZHE | 19.64 | G-JZHE/H-19 C1+8Y+10Y+12Y | 5258699 | M | C | 57-00 |  | 57-880-02 | 06.01.2020 | 16.01.2020 | 2 | EXT - THERE WAS FOUND TORN LEAD BONDING ON R/H KRUEGER FLAP NO.3 ON MID. BELLCRANK /MARKED BY RED TAPE/ | THE BONDING JUMPERS ON KRUGER FLAP NO.3 HAVE BEEN REPLACED PER AMM TASK 20-10-37 REV.70 15-OCT-2019
G-JZHE | 19.64 | G-JZHE/H-19 C1+8Y+10Y+12Y | 5258701 | M | C | 57-00 |  | 57-836-01 | 06.01.2020 | 16.02.2020 | 1 | L/H WING FAIRING FLAP SUPPORT NO.3 WAS FOUND DAMAGED SEAL FORMED ON FWD FAIRING. | THE SEAL HAS BEEN CHANGED IAW AMM 20-50-11 REV.70 15/OCT/2019
G-JZHE | 19.64 | G-JZHE/H-19 C1+8Y+10Y+12Y | 5258701 | M | C | 57-00 |  | 57-836-01 | 06.01.2020 | 16.02.2020 | 2 | FAIRING FLAP SUPPORT NO.3 WAS FOUND DAMAGED SEAL ON L/H SIDE AFT FAIRING AND CHAFED AFT RETAINER AND MISSING BOLT ON AFT RETAINER. | THE SEAL AND RETAINER HAVE BEEN CHANGED IAW AMM 20-50-11, REV.70 15/OCT/2019
G-JZHE | 19.64 | G-JZHE/H-19 C1+8Y+10Y+12Y | 5258701 | M | C | 57-00 |  | 57-836-01 | 06.01.2020 | 16.02.2020 | 3 | DAMAGED PROTECTIVE STRIP ON INB FIXED TE.EDGE LOWER SURFACE /L/H SIDE AREA FWD FAIRING NO.3 MARKED BE RED TAPE/ AND DAMAGED RUB STRIP ON INBOARD FIXE | LOWER SURFACE PROTECTIVE STRIP ON FWD LH SIDE AREA OF FAIRING NO.3HAS BEEN REPLACED IAW DWG 112A4010.
G-JZHE | 19.64 | G-JZHE/H-19 C1+8Y+10Y+12Y | 5258701 | M | C | 57-00 |  | 57-836-01 | 06.01.2020 | 16.02.2020 | 4 | WAS FOUND DELAMINATION TAILCONE FLAP TRACK FAIRING NO.3 | COMPOSITE REPAIR PERFORMED-FOR DETAILS SEE CM133213
G-JZHE | 19.64 | G-JZHE/H-19 C1+8Y+10Y+12Y | 5258704 | M | C | 57-00 |  | 57-838-01 | 06.01.2020 | 15.02.2020 | 1 | DURING INTERNAL ZONAL INSPECTION ON L/H WING FLAP SUPPORT NO.3 WAS FOUND CHAFED PIVOT BUSHING ON FWD FITING AFT FAIRING. | CHAFED PIVOT-BUSHING HAS BEEN CHANGED IAW AMM-27-51-18 REV.70 15-OCT-2019.
G-JZHE | 19.64 | G-JZHE/H-19 C1+8Y+10Y+12Y | 5258704 | M | C | 57-00 |  | 57-838-01 | 06.01.2020 | 15.02.2020 | 2 | DURING INSPECTION WERE FOUND FREE-PLAY ON ADJUST- ROD ASSY ON LINK ASSY - ADJUST AND FREE-PLAY ON ADJUST- ROD ASSY ON BEAM ASSY - ATTACH. | NEW BEARINGS ON ROD - SWAGED AND ROD ASSY - DRIVE HAVE BEEN INSTALLED PER CMM 57-26-47 RE.28 JUL 01/2019 AND SOPM 20-50-03 REV 170 NOV.01/2019.
G-JZHE | 19.64 | G-JZHE/H-19 C1+8Y+10Y+12Y | 5258704 | M | C | 57-00 |  | 57-838-01 | 06.01.2020 | 15.02.2020 | 3 | DURING INSPECTION WAS FOUND WORN FIX BUSHING ON FWD FRAME ASSY - PIVOT AFT FAIRING/R/H SIDE/. | NEW BUSHING HAVE BEEN INSTALLED PER CMM 57-26-47 RE.28 JUL 01/2019 AND SOPM 20-50-03 REV 170 NOV.01/2019.
G-JZHE | 19.64 | G-JZHE/H-19 C1+8Y+10Y+12Y | 5258704 | M | C | 57-00 |  | 57-838-01 | 06.01.2020 | 15.02.2020 | 4 | DURING INSPECTION WERE FOUND WORN BUSHIGS ON ADJUST LINK ASSY AFT FAIRING. | NEW BUSHINGS HAVE BEEN INSTALLED PER CMM 57-26-47 RE.28 JUL 01/2019 AND SOPM 20-50-03 REV 170 NOV.01/2019.
G-JZHE | 19.64 | G-JZHE/H-19 C1+8Y+10Y+12Y | 5258704 | M | C | 57-00 |  | 57-838-01 | 06.01.2020 | 15.02.2020 | 5 | DURING INSPECTION WAS FOUND WORN BUSHING ELASTOMERIC | THE ELASTOMERIC BUSHING HAS BEEN REPLACED ACC SOPM:20-50-03 DATE:01 JUL 2019 // REV: 115
G-JZHE | 19.64 | G-JZHE/H-19 C1+8Y+10Y+12Y | 5258704 | M | C | 57-00 |  | 57-838-01 | 06.01.2020 | 15.02.2020 | 6 | DURING CHECK WAS FOUND WORN BUSHING ON ATTACH FITTING ASSY-XMSN L/H SIDE. | NEW BUSHING HAS BEEN REPLACED PER CMM 57-53-03 REV.43 NOV 01-2019 AND SOPM 20-50-03 REV.170 NOV 01-2019.
G-JZHE | 19.64 | G-JZHE/H-19 C1+8Y+10Y+12Y | 5258704 | M | C | 57-00 |  | 57-838-01 | 06.01.2020 | 15.02.2020 | 7 | DURING INSPECTION WAS FOUND WORN BUSHINGS ON AFT FITING AFT FLAP FAIRING. | NEW BUSHING HAS BEEN REPLACED PER CMM 57-53-03 REV.43 NOV 01-2019 AND SOPM 20-50-03 REV.170 NOV 01-2019.
G-JZHE | 19.64 | G-JZHE/H-19 C1+8Y+10Y+12Y | 5258704 | M | C | 57-00 |  | 57-838-01 | 06.01.2020 | 15.02.2020 | 8 | RH WING LOWER SURFACE - DEBONDED ANTIWEAR STRIPS WERE FOUND UNDER FWD FLAP TRACK FAIRING NO.3 | SEE TO WO:5258701
G-JZHE | 19.64 | G-JZHE/H-19 C1+8Y+10Y+12Y | 5258704 | M | C | 57-00 |  | 57-838-01 | 06.01.2020 | 15.02.2020 | 9 | LS PERFORM INBOARD FLAP SUPPORT FAIRING ADJUSTMENT DUE TO CHANGE BEARINGS ON ROD ENDS. | FAIRING SUPPORT ADJUSTMENT HAS BEEN PERFORMED IAW AMM 27-51-28 REV.70 15-OCT-2019
G-JZHE | 19.64 | G-JZHE/H-19 C1+8Y+10Y+12Y | 5258709 | M | C | 57-00 |  | 57-908-02 | 06.01.2020 | 15.02.2020 | 1 | DURING INTERNAL ZONAL INSPECTION ON R/H WING FLAP SUPPORT NO.6 WAS FOUND CHAFED PIVOT BUSHING ON FWD ATTACHMENT FITING AFT FAIRING | CHAFED PIVOT-BUSHING HAS BEEN REPLACED IAW AMM 27-51-18 REV.70 15-OCT-2019.
G-JZHE | 19.64 | G-JZHE/H-19 C1+8Y+10Y+12Y | 5258709 | M | C | 57-00 |  | 57-908-02 | 06.01.2020 | 15.02.2020 | 2 | DURING INSPECTION WAS FOUND WORN FIX BUSHING ON FWD PIVOT -FRAME ASSY AFT FAIRING/L/H SIDE/. | NEW BUSHING HAVE BEEN INSTALLED PER CMM 57-26-47 RE.28 JUL 01/2019 AND SOPM 20-50-03 REV 170 NOV.01/2019.
G-JZHE | 19.64 | G-JZHE/H-19 C1+8Y+10Y+12Y | 5258709 | M | C | 57-00 |  | 57-908-02 | 06.01.2020 | 15.02.2020 | 3 | DURING INSPECTION WERE FOUND FREE-PLAY ON ADJUST- ROD ASSY ON LINK ASSY - ADJUST AND FREE-PLAY ON ADJUST- ROD ASSY ON BEAM ASSY - ATTACH. | NEW BEARINGS ON ROD - SWAGED AND ROD ASSY - DRIVE HAVE BEEN INSTALLED PER CMM 57-26-47 RE.28 JUL 01/2019 AND SOPM 20-50-03 REV 170 NOV.01/2019.
G-JZHE | 19.64 | G-JZHE/H-19 C1+8Y+10Y+12Y | 5258709 | M | C | 57-00 |  | 57-908-02 | 06.01.2020 | 15.02.2020 | 4 | DURING INSPECTION WAS FOUND WORN BUSHING ELASTOMERIC | THE ELASTOMERIC BUSHING HAS BEEN REPLACED ACC SOPM:20-50-03 DATE:01 JUL 2019 // REV: 115
G-JZHE | 19.64 | G-JZHE/H-19 C1+8Y+10Y+12Y | 5258709 | M | C | 57-00 |  | 57-908-02 | 06.01.2020 | 15.02.2020 | 5 | DURING CHECK WAS FOUND WORN BUSHING ON ATTACH FITTING ASSY-XMSN R/H SIDE. | NEW BUSHING HAS BEEN REPLACED PER CMM 57-53-03 REV.43 NOV 01-2019 AND SOPM 20-50-03 REV.170 NOV 01-2019.
G-JZHE | 19.64 | G-JZHE/H-19 C1+8Y+10Y+12Y | 5258709 | M | C | 57-00 |  | 57-908-02 | 06.01.2020 | 15.02.2020 | 6 | PLS PERFORM INBOARD FLAP SUPPORT FAIRING ADJUSTMENT DUE TO CHANGE BEARINGS ON ROD ENDS. | FAIRING SUPPORT ADJUSTMENT HAS BEEN PERFORMED IAW AMM 27-51-28 REV.70 15-OCT-2019
G-JZHE | 19.64 | G-JZHE/H-19 C1+8Y+10Y+12Y | 5258710 | M | C | 57-00 |  | 57-906-02 | 06.01.2020 | 14.02.2020 | 1 | DURING EXTERNAL ZONAL INSPECTION ON R/H WING FAIRING FLAP SUPPORT NO.6 WAS FOUND DAMAGED SEAL FORMED AND SEAL BULB /L/H SIDE/ON FWD FAIRING. | THE SEALS HAVE BEEN CHANGED IAW AMM 20-50-11 REV.70 15/OCT/2019
G-JZHE | 19.64 | G-JZHE/H-19 C1+8Y+10Y+12Y | 5258710 | M | C | 57-00 |  | 57-906-02 | 06.01.2020 | 14.02.2020 | 2 | DURING INSPECTION WERE FOUND DAMAGED BONDING JUMPERS ON AFT FAIRING. | DAMAGED BONDING JUMPERS HAVE BEEN REPLACED IAW AMM-20-40-11 REV.70 15OCT.2019.
G-JZHE | 19.64 | G-JZHE/H-19 C1+8Y+10Y+12Y | 5258710 | M | C | 57-00 |  | 57-906-02 | 06.01.2020 | 14.02.2020 | 3 | DURING INSPECTION WAS FOUND DELAMINATION-PENETRATION OF AFT FAIRING NO.6/642BB/. | WORKSHOP REPAIR PERFORMED IAW CM133217
G-JZHE | 19.64 | G-JZHE/H-19 C1+8Y+10Y+12Y | 5258710 | M | C | 57-00 |  | 57-906-02 | 06.01.2020 | 14.02.2020 | 4 | DURING INSPECTION WERE FOUND DEBONDED PROTECTIVE STRIPS ON INB FIXED TE.EDGE. | WING LWR.SURFACE PROTECTIVE STRIPS ABOVE FWD FLAP TRACK FAIRING NO.6 HAVE BEEN BONDED PER DWG 112A4010.
G-JZHE | 19.64 | G-JZHE/H-19 C1+8Y+10Y+12Y | 5258749 | M | C | 53-00 |  | 53-230-00 | 07.01.2020 | 07.02.2020 | 1 | SHM: THE AFT CARGO DOOR SCUFF PLATE HAS BEEN REMOVED DUE TO STRUCTURE INSPECTION. | THE AFT CARGO DOOR SCUFF PLATE HAS BEEN INSTALLED PER AMM TASK 53-11-02-420-801 REV.70 15.OCT/2019.
G-JZHE | 19.64 | G-JZHE/H-19 C1+8Y+10Y+12Y | 5258760 | M | C | 53-00 |  | 53-050-00 | 07.01.2020 | 26.01.2020 | 1 | DURING INSPECTION WAS FOUND DETERIORATED SEALENT ON WING CENTER SECTION STA 663,LBL 54.21,AND RBL 54.21,NEAR WHEEL WELL CEILING. | REMOVE DAMAGED SEAL LAYER, PERFORM VISUAL INSPECTION OF UNDERLAYING STRUCTRE ITEMS AND RESTORE SEAL PROTECTION.
G-JZHE | 19.64 | G-JZHE/H-19 C1+8Y+10Y+12Y | 5258760 | M | C | 53-00 |  | 53-050-00 | 07.01.2020 | 26.01.2020 | 2 | REFERENCES: /A/ CZT-CEX-20-0001-01C /B/ 110A0003-1/-2 SHEET 3 FOR SEALING /C/ 737-800 SRM 51-20-05 REPAIR SEALING /D/ 737-800 AMM 28-11-00-300-804 (SE | THE SEALENT HAS BEEN REPAIRED ACC CZT-CEX-20-0001-01C,110A0003-1/-2 SHEET 3 FOR SEALING,737-800 SRM 51-20-05,AND AMM 28-11-00-300-804.
G-JZHE | 19.64 | G-JZHE/H-19 C1+8Y+10Y+12Y | 5258760 | M | C | 53-00 |  | 53-050-00 | 07.01.2020 | 26.01.2020 | 3 | MECH: 1.) MAKE SURE THAT THE WORKING SPACE IS CLEAN AND CLEAR OF TOOLS AND MISCELLANEOUS ITEMS OF EQUIPMENT. 2.) MAKE CERTAIN, THT NO DAMAGE HAS R | THE WORKING SPACE WAS CHECKED FOR CLEANING SATISFACTORY.
G-JZHE | 19.64 | G-JZHE/H-19 C1+8Y+10Y+12Y | 5258763 | S | C | 25 |  |  | 07.01.2020 | 24.02.2020 | 1 | #1# LAV A TEDLAR REPLACEMENT PLEASE REPLACE OUTER TEDLAR (VIEW FROM CABIN), WHICH IS SLIGHTLY DAMAGED | OUTER TEDLAR(VIEW FROM CABIN)HAS BEEN REPLACED AMM 25-00-00 REV.70 15-OCT-2019
G-JZHE | 19.64 | G-JZHE/H-19 C1+8Y+10Y+12Y | 5258763 | S | C | 25 |  |  | 07.01.2020 | 24.02.2020 | 2 | #2# LAV D TEDLARS REPLACEMENT PLEASE REPLACE LAV D TEDLAR (PICTURE, MURAL) AND ALL DAMAGED TEDLARS IN LAVATORY (AFT WALL ABOVE THE BOWL AND SHROUDS) PLEASE REPLACE THE TEDLAR ON D | LAV.D TEDLAR(PICTURE, MURAL AND AFT WALL) HAS BEEN REPLACED AMM 25-00-00 REV.70 15-OCT-2019
G-JZHE | 19.64 | G-JZHE/H-19 C1+8Y+10Y+12Y | 5258763 | S | C | 25 |  |  | 07.01.2020 | 24.02.2020 | 3 | #3# LAV E TEDLARS REPLACEMENT PLEASE REPLACE LAV E TEDLAR (PICTURE, MURAL) AND ALL DAMAGED TEDLARS IN LAVATORY (AFT WALL ABOVE THE BOWL AND SHROUDS) PLEASE REPLACE THE TEDLAR ON D | LAV. E-TEDLAR(PICTURE, MURAL AND AFT WALL)HAS BEEN REPLACED AMM 25-00-00 REV.70 15-OCT-2019
G-JZHE | 19.64 | G-JZHE/H-19 C1+8Y+10Y+12Y | 5258763 | S | C | 25 |  |  | 07.01.2020 | 24.02.2020 | 4 | #4# G2 TEDLAR PLEASE REPLACE RED AFT G2 TEDLAR | RED AFT G2 TEDLAR HAS BEEN REPLACED AMM 25-00-00 REV.70 15-OCT-2019
G-JZHE | 19.64 | G-JZHE/H-19 C1+8Y+10Y+12Y | 5258763 | S | C | 25 |  |  | 07.01.2020 | 24.02.2020 | 5 | ENTRY ENTRY DOOR MATS FOUND DETERIORATED | PAINT HAS BEEN REPAIRED ACC TO AMM 25-00-00-300-802 REV 70 15-OCT-19
G-JZHE | 19.64 | G-JZHE/H-19 C1+8Y+10Y+12Y | 5258763 | S | C | 25 |  |  | 07.01.2020 | 24.02.2020 | 6 | LAVATORIES DISASSEMBLED LAVATORY MODULE D AND E HAVE BEEN SEND TO THE WORKSHOP FOR CUSTOMER REQUESTS. | LAVATORIES MODULE D AND E HAVE BEEN ASSEMBLED AFTER SHOP REPAIR ACC TO CMM 25-44-91 REV. 28 MAY 1999 AND CMM 25-45-42 REV. 14 JAN 2000.
G-JZHE | 19.64 | G-JZHE/H-19 C1+8Y+10Y+12Y | 5258763 | S | C | 25 |  |  | 07.01.2020 | 24.02.2020 | 7 | #7# LAVATORY FLOOR NTF COVERS PLEASE REPLACE ALL NON TEXTILE FLOOR COVERING IN LAVATORY MODULES | NON TEXTILE FLOOR COVERING IN LAVATORY MODULES HAS BEEN REPLACED CMM 25-27-21-400 REV.70 15-OCT-2019
G-JZHE | 19.64 | G-JZHE/H-19 C1+8Y+10Y+12Y | 5258764 | S | C | 25 |  |  | 07.01.2020 | 16.02.2020 | 1 | #1# ATTENDANT SEATS PLEASE SEND ALL ATTENDANT SEATS FOR REPAIRS AND FOR REPAINT | FROM ATTENDANT SEATS HAS BEEN REMOVED RESTRAINT SYSTEM AND SMALL PARTS + ATTENDANT SEATS HAS BEEN SEND FOR REPAINT
G-JZHE | 19.64 | G-JZHE/H-19 C1+8Y+10Y+12Y | 5258769 | M | C | 20-60 | JET2 WO 91661547 (finding) | 5239081 | 07.01.2020 | 15.02.2020 | 1 | THE CONNECTOR PLUG D43100P WAS FOUND CORRODED LOCATED ON DISCONECT BRACKET AL0720C. | CONNECTOR WAS REPLACED I.A.W. SWPM 20-60-03 REV. 72
G-JZHE | 19.64 | G-JZHE/H-19 C1+8Y+10Y+12Y | 5258769 | M | C | 20-60 | JET2 WO 91661547 (finding) | 5239081 | 07.01.2020 | 15.02.2020 | 2 | THE CONNECTOR RECEPTACLE D43100J WAS FOUND CORRODED LOCATED ON DISCONECT BRACKET AL0720C. | CONNECTOR WAS REPLACED I.A.W. SWPM 20-60-03 REV. 72
G-JZHE | 19.64 | G-JZHE/H-19 C1+8Y+10Y+12Y | 5258769 | M | C | 20-60 | JET2 WO 91661547 (finding) | 5239081 | 07.01.2020 | 15.02.2020 | 3 | THE CONNECTOR PLUG D42102P WAS FOUND CORRODED LOCATED ON DISCONECT BRACKET AL0720A | CONNECTOR WAS REPLACED I.A.W. SWPM 20-60-03 REV. 72
G-JZHE | 19.64 | G-JZHE/H-19 C1+8Y+10Y+12Y | 5258769 | M | C | 20-60 | JET2 WO 91661547 (finding) | 5239081 | 07.01.2020 | 15.02.2020 | 4 | THE CONNECTOR RECEPTACLE D42102J WAS FOUND CORRODED LOCATED ON DISCONECT BRACKET AL0720A | CONNECTOR WAS REPLACED I.A.W. SWPM 20-60-03 REV. 72
G-JZHE | 19.64 | G-JZHE/H-19 C1+8Y+10Y+12Y | 5258769 | M | C | 20-60 | JET2 WO 91661547 (finding) | 5239081 | 07.01.2020 | 15.02.2020 | 5 | PERFORM DFCS OPERATIONAL TEST FOR CHANNEL A IAW AMM 22-11-00-740-801. | THE DFCS OPERATIONAL TEST FOR CHANNEL A HAS HAS BEEN PERFORMED IAW AMM 22-11-00-740-801 REV.70
G-JZHE | 19.64 | G-JZHE/H-19 C1+8Y+10Y+12Y | 5258769 | M | C | 20-60 | JET2 WO 91661547 (finding) | 5239081 | 07.01.2020 | 15.02.2020 | 6 | PERFORM SMYD #1 BITE TEST IAW AMM 27-32-00-740-803. | THE SMYD #1 BITE TEST HAS BEEN PERFORMED IAW AMM 27-32-00-740-803 REV.70
G-JZHE | 19.64 | G-JZHE/H-19 C1+8Y+10Y+12Y | 5258769 | M | C | 20-60 | JET2 WO 91661547 (finding) | 5239081 | 07.01.2020 | 15.02.2020 | 7 | PERFORM FLIGHT DATA RECORDER TEST IAW AMM 31-31-00-730-801,PARAGRAPH AH. FOR RIGHT AILERON AND PARAGRAPH AP.FOR SPOILER #10. | THE FLIGHT DATA RECORDER TEST HAS BEEN PERFORMED IAW AMM 31-31-00-730-801,PARAGRAPH AH. FOR RIGHT AILERON AND PARAGRAPH AP.FOR SPOILER #10.
G-JZHE | 19.64 | G-JZHE/H-19 C1+8Y+10Y+12Y | 5258770 | M | C | 53-00 | JET2 WO 92748322 (finding) | 5239145 | 07.01.2020 | 09.02.2020 | 1 | ON FWD CARGO FLOOR PANELS WERE FOUND LIGHT CORROSION. CORROSION WAS MARKED BY RED TAPE. | LIGHT CORROSION HAS BEEN REMOVED PER AMM 51-21-31 REV.70
G-JZHE | 19.64 | G-JZHE/H-19 C1+8Y+10Y+12Y | 5258770 | M | C | 53-00 | JET2 WO 92748322 (finding) | 5239145 | 07.01.2020 | 09.02.2020 | 2 | IN FWD CARGO WAS FOUND BROKEN CAPSTRIP | THE CAPSTRIP HAS BEEN REPLACED PER AMM 25-52-10 REV.70
G-JZHE | 19.64 | G-JZHE/H-19 C1+8Y+10Y+12Y | 5258808 | M | C | 53-00 |  | 53-270-00 | 07.01.2020 | 17.02.2020 | 1 | THERE WAS FOUND DETERIOTED PAINT ON AREA UNDR LWR WING-TO-BODY FAIRING AND ACCESS PANELS 192F,192E. MARKED BY RED TAPE | THE PAINT HAS BEEN REPAIRED ACC TO AMM 51-21-73 REV.70 15-OCT-2019
G-JZHE | 19.64 | G-JZHE/H-19 C1+8Y+10Y+12Y | 5258812 | M | C | 53-00 |  | 53-130-00 | 07.01.2020 | 15.02.2020 | 1 | IN FWD CARGO WERE FOUND DELAMINATED AND TORNED 4 CEILING PANELS | THE CEILING PANELS HAVE BEEN INSTALLED PER AMM 25-52-09 REV.70
G-JZHE | 19.64 | G-JZHE/H-19 C1+8Y+10Y+12Y | 5258812 | M | C | 53-00 |  | 53-130-00 | 07.01.2020 | 15.02.2020 | 2 | ON FWD CARGO BULKHEAD WAS FOUND CRACKED PANEL. | PANELS HAVE BEEN INSTALLED.[HOLEKJ] AMM:25-52-16 REV:70
G-JZHE | 19.64 | G-JZHE/H-19 C1+8Y+10Y+12Y | 5258812 | M | C | 53-00 |  | 53-130-00 | 07.01.2020 | 15.02.2020 | 3 | IN FWD CARGO WAS FOUND SIDEWALL WITH SMALL TORNS | THE NEW SIDEWALL PANEL HAS BEEN INSTALLED PER AMM 25-52-06 REV.70
G-JZHE | 19.64 | G-JZHE/H-19 C1+8Y+10Y+12Y | 5258812 | M | C | 53-00 |  | 53-130-00 | 07.01.2020 | 15.02.2020 | 4 | IN FWD CARGO WAS FOUND 3 DELAMINATED CEILING SHROUDS | THE REPAIRED CEILING SHROUDS HAVE BEEN INSTALLED PER AMM 25-52-09 REV.70
G-JZHE | 19.64 | G-JZHE/H-19 C1+8Y+10Y+12Y | 5258812 | M | C | 53-00 |  | 53-130-00 | 07.01.2020 | 15.02.2020 | 5 | DURING INSPECTION WERE FOUND DIRTY AREA BEHIND FLOOR, SIDEWALL AND CEILING PANEL. | AREA BEHIND FLOOR, SIDEWALL AND CEILING PANEL HAVE BEEN CLEANED.
G-JZHE | 19.64 | G-JZHE/H-19 C1+8Y+10Y+12Y | 5258825 | M | C | 53-00 |  | 53-280-00 | 07.01.2020 | 29.01.2020 | 1 | THERE WERE FOUND MISSING NUTPLATES ON L/H AND R/H UNDR WING-TO-BODY FAIRING. MARKED BY RED TAPE | SHM: THE NUTPLATES HAVE BEEN REPLACED PER SRM 51-40-02 REV.68 10/NOV/2019
G-JZHE | 19.64 | G-JZHE/H-19 C1+8Y+10Y+12Y | 5258825 | M | C | 53-00 |  | 53-280-00 | 07.01.2020 | 29.01.2020 | 2 | DURING PERFOMING FLS TASK THE SEAL`S ON WING TO BODY FAIRING WERE FOUND DETERIORATED. | SEAL REPLACEMENT HAS BEEN DONE ON BODY FAIRING PANEL 195BR AND 195BL I.A.W AMM TASK 53-51-21 REV 70 DATED 15 OCT 2019
G-JZHE | 19.64 | G-JZHE/H-19 C1+8Y+10Y+12Y | 5258828 | M | C | 57-00 | JET2 WO 89381873 (finding) | 5237914 | 07.01.2020 | 07.02.2020 | 1 | ENG#1 SHM: THE SEALS ABOVE PANEL 413 EL/ER ON INBOARD/OUTBOARD SIDE HAVE BEEN REMOVED DUE TO FLS INSPECTION. | SHM: THE SEALS ABOVE PANEL 413 EL/ER ON INBOARD/OUTBOARD SIDE HAVE BEEN INSTALLED ACC TO SRM 51-40-02, REV.68, 10-NOV-2019.
G-JZHE | 19.64 | G-JZHE/H-19 C1+8Y+10Y+12Y | 5258828 | M | C | 57-00 | JET2 WO 89381873 (finding) | 5237914 | 07.01.2020 | 07.02.2020 | 2 | ENG#2 SHM:SHM: THE SEALS ABOVE PANEL 430 EL/ER ON INBOARD/OUTBOARD SIDE HAVE BEEN REMOVED DUE TO FLS INSPECTION. | SHM: THE SEALS ABOVE PANEL 430 EL/ER ON INBOARD/OUTBOARD SIDE HAVE BEEN INSTALLED ACC TO SRM 51-40-02, REV.68, 10-NOV-2019.
G-JZHE | 19.64 | G-JZHE/H-19 C1+8Y+10Y+12Y | 5258828 | M | C | 57-00 | JET2 WO 89381873 (finding) | 5237914 | 07.01.2020 | 07.02.2020 | 3 | SHM: LH WING - 3 WING TO BODY FAIRING SUPPORTS BETWEEN STA540 AND STA667.68 HAVE BEEN REMOVED FOR ACCESS DUE TO FLS INSPECTION. (SRM 53-40-71 0I-1 ITE | SHM: THE FAIRING SUPPORTS HAVE BEEN INSTALED PER SRM 51-40-02 REV.68 10/NOV/2019
G-JZHE | 19.64 | G-JZHE/H-19 C1+8Y+10Y+12Y | 5258828 | M | C | 57-00 | JET2 WO 89381873 (finding) | 5237914 | 07.01.2020 | 07.02.2020 | 4 | SHM: RH WING - 3 WING TO BODY FAIRING SUPPORTS BETWEEN STA540 AND STA667.68 HAVE BEEN REMOVED FOR ACCESS DUE TO FLS INSPECTION. (SRM 53-40-71 0I-1 IT | SHM: THE FAIRING SUPPORTS HAVE BEEN INSTALED PER SRM 51-40-02 REV.68 10/NOV/2019
G-JZHE | 19.64 | G-JZHE/H-19 C1+8Y+10Y+12Y | 5258830 | M | C | 28-00 |  | 28-020-01 | 07.01.2020 | 14.02.2020 | 1 | TORN SEAL WAS FOUND AT WING FUEL ACCESS DOOR 633BB | NEW SEAL HAS BEEN INSTALLED PER AMM TASK 28-11-11-400-802, REV.70 , OCT/2019
G-JZHE | 19.64 | G-JZHE/H-19 C1+8Y+10Y+12Y | 5258830 | M | C | 28-00 |  | 28-020-01 | 07.01.2020 | 14.02.2020 | 2 | TORN SEAL WAS FOUND AT WING FUEL ACCESS DOOR 533BB | NEW SEAL HAS BEEN INSTALLED PER AMM TASK 28-11-11-400-802, REV.70 , OCT/2019
G-JZHE | 19.64 | G-JZHE/H-19 C1+8Y+10Y+12Y | 5258830 | M | C | 28-00 |  | 28-020-01 | 07.01.2020 | 14.02.2020 | 3 | MECH PLS CONTINUE WITH TASK 28-11-00-790-803 SURGE TANK ACCESS DOOR - LEAK TEST PROCEDURE | SURGE TANK ACCESS DOOR LEAK TEST PROCEDURE HAS BEEN PERFORMED I.A.W. AMM TASK 28-11-00-790-803 REV.70 15-OCT-2019 NO LEAK FOUND
G-JZHE | 19.64 | G-JZHE/H-19 C1+8Y+10Y+12Y | 5258861 | M | C | 53-00 |  | 53-050-00 | 07.01.2020 | 02.02.2020 | 1 | THE L/H AND R/H MLG WHEEL WELL BLADE SEALS WERE FOUND WORN. | THE WORN BLADE SEALS HAVE BEEN REPLACEMENT. ACC TO AMM 32-12-12-400-801 REV.70 15.OCT/2019
G-JZHE | 19.64 | G-JZHE/H-19 C1+8Y+10Y+12Y | 5258861 | M | C | 53-00 |  | 53-050-00 | 07.01.2020 | 02.02.2020 | 2 | THE BLADE SEAL RETAINERS WAS FOUND CORRODED. | THE AFFECTED RETAINERS HAVE BEEN CHANGED. ACC TO AMM 32-12-12-400-801 REV.70 15.OCT/2019
G-JZHE | 19.64 | G-JZHE/H-19 C1+8Y+10Y+12Y | 5258862 | M | C | 34-40 |  | COMPASS-SWING-PLACARD | 07.01.2020 | 17.02.2020 | 1 | THE SWING PLACARD OF STBY MAGNETIC COMPAS WAS FOUND NOT LEGIBLE. PERFORM CALIBRATION OF COMPAS I.A.W. AMM TASK 34-23-00-820-802-STANDBY MAGNETIC COMP | CALIBRATION OF STANDBY COMPASS PERFORMED IAW AMM 34-23-00-820-802,REV.70,15 OCT 2019.
G-JZHE | 19.64 | G-JZHE/H-19 C1+8Y+10Y+12Y | 5259098 | M | C | 70-00 |  | 70-804-01 | 07.01.2020 | 28.01.2020 | 1 | ENG 1> L/H FAN COWL PAD ASSY ON LATCHES OF THE DOORS MAGNETIC CHIP DETECTOR WERE FOUND MISSING. | NEW PADS HAVE BEEN INSTALLED IAW HARTWELL CO. DWG. 111480K3939 SHT.1 INSTRUCTIONS
G-JZHE | 19.64 | G-JZHE/H-19 C1+8Y+10Y+12Y | 5259098 | M | C | 70-00 |  | 70-804-01 | 07.01.2020 | 28.01.2020 | 2 | LATCH ON IDG OIL ACCESS DOOR WEERE FOUND DAMAGED | THE LATCHES CHANGED IAW SRM 51-40-02-0G-0 STEP.D REV.68
G-JZHE | 19.64 | G-JZHE/H-19 C1+8Y+10Y+12Y | 5259098 | M | C | 70-00 |  | 70-804-01 | 07.01.2020 | 28.01.2020 | 3 | WARNING PLACARD WERE FOUND DAMAGED | NEW PLACKARDS HAVE BEEN INSTALLED IAW AMM 20-10-61 REV.70
G-JZHE | 19.64 | G-JZHE/H-19 C1+8Y+10Y+12Y | 5259101 | M | C | 57-00 |  | 57-010-00 | 07.01.2020 | 03.02.2020 | 1 | THERE WAS FOUND DAMAGED NUTPLATE ON L/H WING FWD LWR BODY-TO-WING FAIRING.[ACESS PANEL 195AL] MARKED BY RED TAPE. | SHM: THE NUTPLATES ON L/H AND R/H WING HAVE BEEN REPLACED PER SRM 51-40-02 REV.68 10/NOV/2019
G-JZHE | 19.64 | G-JZHE/H-19 C1+8Y+10Y+12Y | 5259104 | M | C | 70-00 |  | 70-804-01 | 07.01.2020 | 28.01.2020 | 1 | ENG>1 R/H FAN COWL WARNING PLACARD WERE FOUND DAMAGED | NEW PLACKARDS HAVE BEEN INSTALLED IAW AMM 20-10-61 REV.70
G-JZHE | 19.64 | G-JZHE/H-19 C1+8Y+10Y+12Y | 5259104 | M | C | 70-00 |  | 70-804-01 | 07.01.2020 | 28.01.2020 | 2 | STOPS ELASTOMERIC ON ENGINE OIL ACCESS DOOR WERE FOUND CRACKED | STOPS ELASTOMERIC CHANGED IAW AMM 20-50-11 REV.70
G-JZHE | 19.64 | G-JZHE/H-19 C1+8Y+10Y+12Y | 5259157 | M | C | 71-00 |  | JET-71-11-02-02 | 07.01.2020 | 24.01.2020 | 1 | ENG 2> L/H FAN COWL PAD ASSY ON LATCHES OF MAGNETIC CHIP DETECTOR DOOR WERE FOUND MISSING | REPLACED IAW AMM TASK 20-50-11-910-801 REV70.
G-JZHE | 19.64 | G-JZHE/H-19 C1+8Y+10Y+12Y | 5259157 | M | C | 71-00 |  | JET-71-11-02-02 | 07.01.2020 | 24.01.2020 | 2 | LATCHES ON IDG OIL ACCESS DOOR WERE FOUND DAMAGED | THE LATCHES OF IDG ACCESS DOOR HAVE BEEN REPLACED ACC TO AMM 20-50-11-910-801 REV.70
G-JZHE | 19.64 | G-JZHE/H-19 C1+8Y+10Y+12Y | 5259157 | M | C | 71-00 |  | JET-71-11-02-02 | 07.01.2020 | 24.01.2020 | 3 | FREEPLAY IN ATTACHMENTS OF IDG OIL ACCESS DOOR ON FAN COWL WERE FOUND | ENG 1 L/H FAN COWL: THE WORN BUSHINGS HAVE BEEN CHANGED ACC TO SOPM 20-50-03 REV. 136
G-JZHE | 19.64 | G-JZHE/H-19 C1+8Y+10Y+12Y | 5259157 | M | C | 71-00 |  | JET-71-11-02-02 | 07.01.2020 | 24.01.2020 | 4 | INSIDE PLACARDS ON IDG OIL ACCESS DOOR WERE FOUND DAMAGED | ALL DAMAGED STICKERS WERE REPLACED IAW 11-25-01 REV70
G-JZHE | 19.64 | G-JZHE/H-19 C1+8Y+10Y+12Y | 5259157 | M | C | 71-00 |  | JET-71-11-02-02 | 07.01.2020 | 24.01.2020 | 5 | LOCK ON FORWARD HOLD OPEN ROD WERE FOUND CHAFED | ENG#2: L/H FAN COWL,FWD HOLD OPEN ROD HAS BEEN REPLACED IAW AMM 20-50-11-910-801 REV.70
G-JZHE | 19.64 | G-JZHE/H-19 C1+8Y+10Y+12Y | 5259258 | M | C | 21-50 |  | JET-21-51-03 | 07.01.2020 | 11.02.2020 | 1 | THE LEFT HAND PRIMARY AND SECONDARY HEAT EXCHANGERS AND PLENUM/DIFFUSER HAS BEEN REMOVED. | THE LH PRIMARY AND SECONDARY HEAT EXCHANGERS AND PLENUM/DIFFUSER HAS BEEN INSTALLED IAW AMM 21-51-03, REV.70
G-JZHE | 19.64 | G-JZHE/H-19 C1+8Y+10Y+12Y | 5259258 | M | C | 21-50 |  | JET-21-51-03 | 07.01.2020 | 11.02.2020 | 2 | THE RH PACK PRIMARY AND SECONDARY HEAT EXCHANGERS AND PLENUM/DIFFUSER HAVE BEEN REMOVED. | THE RH PRIMARY AND SECONDARY HEAT EXCHANGERS AND PLENUM/DIFFUSER HAS BEEN INSTALLED IAW AMM 21-51-03, REV.70
G-JZHE | 19.64 | G-JZHE/H-19 C1+8Y+10Y+12Y | 5259268 | M | C | 57-00 |  | 57-810-01 | 07.01.2020 | 16.02.2020 | 1 | FINDING (NRC) TASKCARD 57-810-01 (1.0) / ITEM 1 PAINT - THERE WAS FOUND DETERIORATED PAINT ON INB. FLAP BULLNOSE ON L/H WING KRUEGER FLAP NO.2. | PAINT HAS BEEN RESTORED I.A.W. AMM 51-21-73 REV. 70, OCT. 15/19
G-JZHE | 19.64 | G-JZHE/H-19 C1+8Y+10Y+12Y | 5263037 | M | C | 53-00 |  | 53-866-00 | 07.01.2020 | 14.02.2020 | 1 | DURING REMOVAL ATTENDAT SEAT HAS BEEN FOUND: 1 - UNSERVISABLE RESTRAINT SYSTEM (2100002-01-276) 2 - CRACKED PLASTIC PARTS UNDER RESTRAINT SYSTEM (RH + | 1 - RESTRAINT ASSY HAS BEEN REPLACED ACC TO AMM 25-25-12 REV.70 2 - GUIDES WEB WEAR HAVE BEEN REPLACED ACC TO AMM 25-25-12 REV.70 3 - FILLER HAS BEEN
G-JZHE | 19.64 | G-JZHE/H-19 C1+8Y+10Y+12Y | 5263037 | M | C | 53-00 |  | 53-866-00 | 07.01.2020 | 14.02.2020 | 2 | DURING REMOVAL ATTENDANT SEAT HAS BEEN FOUND: 1 - CRACKED PLASTIC PARTS UNDER RESTRAINT SYSTEM (RH + LH) (2D1067-1) 2 - UNSERVISABLE DAMPENER + PIN (S | 1 - GUIDES WEB WEAR HAVE BEEN REPLACED ACC TO AMM 25-25-12 REV.70 2 - PARTS REPLACED IN WORKSHOP ON CM PROJECT CM133200 3 - PARTS REPLACED IN WORKSHOP
G-JZHE | 19.64 | G-JZHE/H-19 C1+8Y+10Y+12Y | 5263037 | M | C | 53-00 |  | 53-866-00 | 07.01.2020 | 14.02.2020 | 3 | DURING REMOVAL ATTENDANT SEAT HAS BEEN FOUND: 1 - PLASTIC COVER (LH) (2D2025-12) 2 - UNSERVISABLE DAMPENER + PIN (SP20523 , MS24665-132) 3 - UNSERVISA | 1 - FILLER HAS BEEN REPLACED ACC TO AMM 25-25-12 REV.70 2 - PARTS REPLACED IN WORKSHOP ON CM PROJECT CM133199 3 - COVER BEEN REPLACED ACC TO AMM 25-
G-JZHE | 19.64 | G-JZHE/H-19 C1+8Y+10Y+12Y | 5263058 | M | C | 32-10 | JET2 WO 92854338 (finding) | 5239128 | 07.01.2020 | 18.01.2020 | 1 | THE GROUND STUDS GD1950AC WERE FOUND DAMAGED (IMPOSIBLE REMOVE NUT BECAUSE STUD ROTATE) LOCATED IN MWW L/H CEILING STA 706. | THE GROUND STUDS GD1950AC HAVE BEEN REPLACED ACC TO DWG 144A7700,SH.86+SH87 AND SRM 51-40-02, REV.68, 10-NOV-2019.
G-JZHE | 19.64 | G-JZHE/H-19 C1+8Y+10Y+12Y | 5263073 | M | C | 28-20 | JET2 WO 91803632 (finding) | 5238654 | 07.01.2020 | 12.02.2020 | 1 | POSITION 6 OF THE CONNECTOR D39931 ON L/H WING TO BODY DONT LOCK. | CONNECTOR CHANGED IAW SWPM 20-61-11 REV.72
G-JZHE | 19.64 | G-JZHE/H-19 C1+8Y+10Y+12Y | 5263073 | M | C | 28-20 | JET2 WO 91803632 (finding) | 5238654 | 07.01.2020 | 12.02.2020 | 2 | CHANGE POSITION OF WIRE W1182-1007-20 FROM PIN 11 TO PIN 6 OF CONNECTOR D39931 I.A.W. SB737-28-1194 | PERFORMED
G-JZHE | 19.64 | G-JZHE/H-19 C1+8Y+10Y+12Y | 5263073 | M | C | 28-20 | JET2 WO 91803632 (finding) | 5238654 | 07.01.2020 | 12.02.2020 | 3 | PERFORM TESTS IAW AMM 74-00-00-750-801-F00, 26-11-00-710-801 AND 73-21-00-700-804-F00 | THE TESTS IAW AMM 74-00-00-750-801-F00, 26-11-00-710-801 AND 73-21-00-700-804-F00,REV.70,15 OCT 2019 PERFORMED.
G-JZHE | 19.64 | G-JZHE/H-19 C1+8Y+10Y+12Y | 5263076 | M | C | 53-00 | JET2 WO 92748322 (finding) | 5239145 | 07.01.2020 | 24.01.2020 | 1 | IN FWD CARGO WERE FOUND 8 UNSERVICEABLE INSULATION BLANKETS: P/N: 411A4901-2536 -2226 -2537 -2221 | INSULATION BLANKETS HAVE BEEN INSTALED VIA AMM:25-80-00-400-801. REV 70.
G-JZHE | 19.64 | G-JZHE/H-19 C1+8Y+10Y+12Y | 5263076 | M | C | 53-00 | JET2 WO 92748322 (finding) | 5239145 | 07.01.2020 | 24.01.2020 | 2 | PERFORM WIRE PROTECTION BEFORE APLICATION DINITROL TO FWD CARGO COMP. | PROTECTED.
G-JZHE | 19.64 | G-JZHE/H-19 C1+8Y+10Y+12Y | 5263076 | M | C | 53-00 | JET2 WO 92748322 (finding) | 5239145 | 07.01.2020 | 24.01.2020 | 3 | REMOVE WIRE PROTECTION AFTER APLICATION DINITROL FROM FWD CARGO COMP. | WIRE PROTECTION HAVE BEEN REMOVED
G-JZHE | 19.64 | G-JZHE/H-19 C1+8Y+10Y+12Y | 5263104 | M | C | 57-00 | JET2 WO 89381873 (finding) | 5237914 | 08.01.2020 | 14.02.2020 | 1 | THESE PARTS TO BE REMOVED DUE TO FLS INSPECTION ACC TO AMM 21-51-03,21-51-04,21-51-12,21-51-13,: 21-51-11,21-51-24,21-73-01,21-51-01,21-51-07,21-51-10 | ALL PARTS HAVE BEN REMOVED FROM BOTH A/C BAYS
G-JZHE | 19.64 | G-JZHE/H-19 C1+8Y+10Y+12Y | 5263104 | M | C | 57-00 | JET2 WO 89381873 (finding) | 5237914 | 08.01.2020 | 14.02.2020 | 2 | PERFORM INSTALLATION OF ALL PARTS REMOVED IN STEP 1 | ALL REMOVED PART HAVE BEEN INSTALLED IAW AMM 21-51-01,21-51-03,21-51-04,21-51-07,21-51-10,21-51-11, 21-51-12,21-51-13,21-51-14,21-51-24,21-73-01, REV.
G-JZHE | 19.64 | G-JZHE/H-19 C1+8Y+10Y+12Y | 5263104 | M | C | 57-00 | JET2 WO 89381873 (finding) | 5237914 | 08.01.2020 | 14.02.2020 | 3 | THERE WAS FOUND DUCT ASSY WITH ABRADDED SURFACE [SIGN OF LONG-TERM CONTACT WITH CLAMP ON NEGHBORING DUCT] | NEW DUCT HAS BEEN INSTALLED IAW AMM 21-51-17, REV.70
G-JZHE | 19.64 | G-JZHE/H-19 C1+8Y+10Y+12Y | 5263104 | M | C | 57-00 | JET2 WO 89381873 (finding) | 5237914 | 08.01.2020 | 14.02.2020 | 4 | DURING REINSTALLING OF RH PACK COMPONENTS: CLAMP BETWEEN TEMP. CONT. VALVE DUCT AND ACM DUCT: THERE WAS FOUND WRONG THREAD AND NUT - IN COSEQUNCE WITH | NEW CLAMP HAS BEEN INSTALLED IAW AMM 21-51-04, REV.70
G-JZHE | 19.64 | G-JZHE/H-19 C1+8Y+10Y+12Y | 5263104 | M | C | 57-00 | JET2 WO 89381873 (finding) | 5237914 | 08.01.2020 | 14.02.2020 | 5 | FOR LH AND RH PACK - PERFORM: 1] FOR BOTH PACKS - LEAK CHECK IAW AMM: 21-51-01,21-51-03,21-51-04,21-51-07,21-51-08,21-51-10, 21-51-11,21-51-13,21-51- | LEAK CHECKS - PASSED INST TEST FOR RH PACK VALVE - PASSED INST TEST FOR LH PACK VALVE - FAILED - CONTINUE IN STEP 6 BITE TEST - PASSED
G-JZHE | 19.64 | G-JZHE/H-19 C1+8Y+10Y+12Y | 5263104 | M | C | 57-00 | JET2 WO 89381873 (finding) | 5237914 | 08.01.2020 | 14.02.2020 | 6 | LH PACK VALVE: DURING INST. TEST HAS BEEN FOUND INCORECT FUNCTION OF PACK VALVE. P5-10 LH PACK - SWITCH IN HIGH POSITION = LH PACK - OFF [28VDC BETW | LH PACK VALVE MUST BE CHANGED FOR MORE INFO SEE TO CSAT WO 5342047
G-JZHE | 19.64 | G-JZHE/H-19 C1+8Y+10Y+12Y | 5263203 | M | C | 57-00 |  | 57-090-00 | 08.01.2020 | 09.02.2020 | 1 | WASTE LINE IN CENTER SECTION REMOVED FOR INSPECTION OF CENTER TANK SURFACE. TUBES CLEANED. PIPES IN A/C SEALED. | THE WASTE TUBES IN CENTER SECTION HAVE BEEN INSTALLED PER AMM 38-32-00 REV.70
G-JZHE | 19.64 | G-JZHE/H-19 C1+8Y+10Y+12Y | 5263203 | M | C | 57-00 |  | 57-090-00 | 08.01.2020 | 09.02.2020 | 2 | CARGO FIRE PROTECTION LINE IN CENTER SECTION REMOVED FOR INSPECTION OF CENTER TANK SURFACE. | THE CARGO FIRE PROTECTION LINE IN CENTER SECTION HAS BEEN INSTALLED PER AMM 26-23-00 REV.70
G-JZHE | 19.64 | G-JZHE/H-19 C1+8Y+10Y+12Y | 5263265 | M | C | 27-00 |  | 27-013-01 | 08.01.2020 | 17.02.2020 | 1 | AILERON AUTOPILOT ACTUATOR INPUT CONTROL RODS ROD-ENDS WERE FOUND CORRODED | ALL ROD ENDS FROM CONTROL RODS HAVE BEEN CHANGED PER AMM 22-11-25-820-801, REV.70 ,OCT/2019
G-JZHE | 19.64 | G-JZHE/H-19 C1+8Y+10Y+12Y | 5263265 | M | C | 27-00 |  | 27-013-01 | 08.01.2020 | 17.02.2020 | 2 | MECH. PLS CONTINUE WITH AILERON CONTROL RODS ADJUSTMENT PER AMM 22-11-25-820-801 ,REV.70 ,OCT/2019 | THE AILERON CONTROL RODS ADJUSTMENT TEST HAS BEEN PERFORMED I.A.W.AMM 22-11-25-820-801 ,REV.70 ,OCT/2019
G-JZHE | 19.64 | G-JZHE/H-19 C1+8Y+10Y+12Y | 5263268 | M | C | 57-00 |  | 57-898-02 | 08.01.2020 | 27.01.2020 | 1 | RH WING LOWER SURFACE - DEBONDED ANTIWEAR STRIPS WERE FOUND UNDER FWD FLAP TRACK FAIRING NO.8 | WING LWR.SURFACE PROTECTIVE STRIPS ABOVE FWD FLAP TRACK FAIRING NO.8 HAVE BEEN REINSTALLED PER DWG 112A4010.
G-JZHE | 19.64 | G-JZHE/H-19 C1+8Y+10Y+12Y | 5263386 | M | C | 53-00 |  | 53-130-00 | 08.01.2020 | 10.02.2020 | 1 | DURING INSPECTION FWD CC HAVE BEEN FOUNDED PANELS IN POOR CONDITION. PANELS SENT TO THE WORKSHOP. | THE REPAIRED CARGO PANELS HAVE BEEN INSTALLED PER AMM 25-52-06 REV.70
G-JZHE | 19.64 | G-JZHE/H-19 C1+8Y+10Y+12Y | 5263399 | M | C | 27-00 |  | 27-013-02 | 08.01.2020 | 16.02.2020 | 1 | SPOILER MIXER INPUT CONTROL ROD ROD-END BEARING WAS FOUND CORRODED | CORRODED ROD-END BEARING ON SPOILER MIXER INPUT CONTROL ROD WAS BEEN REPLACED IAW AMM 27-61-21 REV. 70 15-OCT-2019.
G-JZHE | 19.64 | G-JZHE/H-19 C1+8Y+10Y+12Y | 5263399 | M | C | 27-00 |  | 27-013-02 | 08.01.2020 | 16.02.2020 | 2 | PLS PERFORM SPOILER MIXER ADJUSTMENT PER AMM 27-61-00-820-805. | SPOILER MIXER ADJUSTMENT HAS BEEN PERFORMED PER AMM 27-61-00-820-805 REV.70, 15-OCT-2019
G-JZHE | 19.64 | G-JZHE/H-19 C1+8Y+10Y+12Y | 5263407 | M | C | 57-00 | JET2 WO 91782048 (finding) | 5238916 | 08.01.2020 | 09.01.2020 | 1 | SHM: DURING EXTERNAL DVI REPEAT INSPECTIONS AS REQUIRED I.A.W BOEING SR REF: 4-3853629776 8100-9 WAS FOUND NICK INSIDE PROFILE FASTENER HEAD OF THE FA | NDT: HFEC INSPECTION OF ALL OPEN HOLES HAS BEEN PERFORMED ACC. TO NDTM 51-00-00 PROCEDURE 16, PART 6, REV.130 RESULT: NO CRACK NOTED INSTRUMENT USED:
G-JZHE | 19.64 | G-JZHE/H-19 C1+8Y+10Y+12Y | 5263439 | S | C | 25-10 |  |  | 08.01.2020 | 17.02.2020 | 1 | #1# FLIGHT COMPARTMENT SEATS PLEASE REPLACE WORN AND TORN SEAT CUSHIONS AND FOAMS. THE REST PLEASE CLEAN AND PLACE BACK TO THE AIRCRAFT. PARTS ORDERED, JET2 WILL PROVIDE | FLIGHT COMPARTMENT SEATS COVERS AND CUSHIONS HAS BEEN REPLACED AMM 25-10-00 REV.70 15-OCT-2019
G-JZHE | 19.64 | G-JZHE/H-19 C1+8Y+10Y+12Y | 5263446 | M | C | 52-00 |  | 52-670-00-2 | 08.01.2020 | 14.02.2020 | 1 | DURING INSPECTION WAS FOUND TWO BEARINGS FROM TUBE ASSY DOOR LATCH TORQUE IN BAD CONDITION. | NEW BEARINGS HAS BEEN INSTALLED AMM:52-31-00-400-801 REV:70 DATE:11.02.2020
G-JZHE | 19.64 | G-JZHE/H-19 C1+8Y+10Y+12Y | 5263546 | M | C | 25-00 |  | 25-190-02 | 08.01.2020 | 02.02.2020 | 1 | DURING INSPECTION OF RIGHT EMERG. EXIT HATCH WAS FOUND CORROSION ON HOLDING EYE, SPIGOT, AND ON BOLT. NEED TO ORDER ASSEMBLE OF LIFE LINE, THERE IS NO | NEW LIFE LINE INSTALLED IAW AMM 25-61-10 REV 70
G-JZHE | 19.64 | G-JZHE/H-19 C1+8Y+10Y+12Y | 5263546 | M | C | 25-00 |  | 25-190-02 | 08.01.2020 | 02.02.2020 | 2 | GUARDS ON ALL EMER.EXIT WERE FOUND BROKEN AND PLATES CORRODED. | GUARDS INSTALLED IAW AMM 52-22-31 REV 70
G-JZHE | 19.64 | G-JZHE/H-19 C1+8Y+10Y+12Y | 5263565 | M | C | 05-00 |  | SEATINSP | 09.01.2020 | 07.02.2020 | 1 | THE PASSENGER SEATS WERE FOUND DAMAGED PARTS AND FAILURED ADJUST | THE PASSENGER SEATS POS. 1L/H, 18R/H, 21L/H, 25R/H, 21R/H, 24L/H, 19R/H, 12L/H, 26R/H, 22R/H, 23R/H, 2L/H, 31L/H, 3L/H, 6R/H, 30L/H AND 28R/H HAVE BEE
G-JZHE | 19.64 | G-JZHE/H-19 C1+8Y+10Y+12Y | 5263565 | M | C | 05-00 |  | SEATINSP | 09.01.2020 | 07.02.2020 | 2 | THE PASSENGER SEATS COVERS FOUND DAMAGED | THE PASSENGER SEATS COVERS HAS BEEN REPLACED IAW CMM 25-20-17 REV.9 30.JUN 2017
G-JZHE | 19.64 | G-JZHE/H-19 C1+8Y+10Y+12Y | 5263572 | M | C | 53-00 |  | 53-860-00 | 09.01.2020 | 15.02.2020 | 1 | THE LOW PRESSURE WAS FOUND ON CREW OXY BOTTLE AND BOTTLE HAS BEEN SEND TO WORKSHOP FOR REFIILING | THE CREW OXY BOTTLE HAS BEEN INSTALLED AMM 35-12-00 REV 70
G-JZHE | 19.64 | G-JZHE/H-19 C1+8Y+10Y+12Y | 5263572 | M | C | 53-00 |  | 53-860-00 | 09.01.2020 | 15.02.2020 | 2 | PERFORM CREW OXYGEN OPERATIONAL LEAK CHECK, TASK 35-12-00-800-803 | CREW OXYGEN OPERATIONAL LEAK CHECK HAS BEEN PERFORMED AMM 35-12-00 REV 70
G-JZHE | 19.64 | G-JZHE/H-19 C1+8Y+10Y+12Y | 5263578 | M | C | 53-00 |  | 53-868-00 | 09.01.2020 | 07.02.2020 | 1 | SHM: FORWARD GALLEY DOOR SCUFF PLATE HAS BEEN REMOVED FOR ACCESS TO INSPECT PASSENGER COMPARTMENT FLOOR STRUCTURE IN WET AREA BELOW THE DOOR. AMM TASK | SHM: FORWARD GALLEY DOOR SCUFF PLATE HAS BEEN INSTALLED PER AMM TASK 53-11-01-000-801/REV.70 (15. OCT/2019).
G-JZHE | 19.64 | G-JZHE/H-19 C1+8Y+10Y+12Y | 5263578 | M | C | 53-00 |  | 53-868-00 | 09.01.2020 | 07.02.2020 | 2 | SHM: FORWARD ENTRY DOOR SCUFF PLATE HAS BEEN REMOVED FOR ACCESS TO INSPECT PASSENGER COMPARTMENT FLOOR STRUCTURE IN WET AREA BELOW THE DOOR. AMM TASK | SHM: FORWARD ENTRY DOOR SCUFF PLATE HAS BEEN INSTALLED PER AMM TASK 53-11-01-000-801/REV.70 (15. OCT/2019).
G-JZHE | 19.64 | G-JZHE/H-19 C1+8Y+10Y+12Y | 5263583 | M | C | 53-00 |  | 53-868-00 | 09.01.2020 | 02.02.2020 | 1 | SHM: DURING GV INSPECTION OF THE PASSENGER COMPARTMENT FLOOR STRUCTURE WET AREA WAS FOUND CORRODED TIEDOWN OF FWD ENTRY DOOR ESCAPE SLIDE AT STA312 O | THE TIEDOWN OF FWD ENTRY DOOR ESCAPE SLIDE AT STA312 HAS BEEN CHANGED PER DWG 141A5220 SH1.
G-JZHE | 19.64 | G-JZHE/H-19 C1+8Y+10Y+12Y | 5263583 | M | C | 53-00 |  | 53-868-00 | 09.01.2020 | 02.02.2020 | 2 | MECH: 1.) MAKE SURE THAT THE WORKING SPACE IS CLEAN AND CLEAR OF TOOLS AND MISCELLANEOUS ITEMS OF EQUIPMENT. 2.) CLOSE ACCESS. | PERFORMED
G-JZHE | 19.64 | G-JZHE/H-19 C1+8Y+10Y+12Y | 5263592 | S | C | 34-60 |  |  | 09.01.2020 | 13.02.2020 | 1 | #1# PERFORM WO 93082455 PLEASE PERFORM NAVIGATION DATABASE UPDATE IAW ATTACHED WO | THE NAVIGATION DATABASE UPDATE HAS BEEN PERFORMED I.A.W.AMM 34-61-00/201 REV.70
G-JZHE | 19.64 | G-JZHE/H-19 C1+8Y+10Y+12Y | 5263594 | S | C | 11-30 |  |  | 09.01.2020 | 16.02.2020 | 1 | #1# PERFORM WO 93087896 INCORRECTLY PLACED PLACARD. PLEASE RELOCATE PLACARD TO THE LAV A DOOR ADDENDUM 8 | PLACKARD INSTALLED IAW AMM 11-32-06 REV 70
G-JZHE | 19.64 | G-JZHE/H-19 C1+8Y+10Y+12Y | 5263598 | M | C | 53-00 |  | 53-868-00 | 09.01.2020 | 02.02.2020 | 1 | SHM: DURING INSPECTION OF FWD CABIN FLOOR STRUCTURE WET AREA WAS FOUND CRACKED INTERCOSTAL LOCATED AT LBL 46 BETWEEN STA328 AND STA344. | THE INTERCOSTAL (P/N 141A5410-16) LOCATED AT LBL 46 BETWEEN STA328 AND STA344 HAS BEEN INSTALLED PER DWG 141A5400 SH44.
G-JZHE | 19.64 | G-JZHE/H-19 C1+8Y+10Y+12Y | 5263598 | M | C | 53-00 |  | 53-868-00 | 09.01.2020 | 02.02.2020 | 2 | MECH: 1.) MAKE SURE THAT THE WORKING SPACE IS CLEAN AND CLEAR OF TOOLS AND MISCELLANEOUS ITEMS OF EQUIPMENT. 2.) CLOSE THE ACCESS. | PERFORMED
G-JZHE | 19.64 | G-JZHE/H-19 C1+8Y+10Y+12Y | 5264095 | M | C | 55-00 |  | 55-828-01 | 09.01.2020 | 16.02.2020 | 1 | SEVERAL FASTENER HOLES OF L/H HORIZONTAL STABILIZER TRAILING EDGE LOWER BEAM AND LOWER CHORD WERE FOUND CORRODED | THE REWORKED FASTENER HOLES ROTO INSPECTION HAS BEEN PERFORMED I.A.W.NTM PART 6, 51-00-00, PROC.16, REV.130. RESULT: NO DEFECT APPARENT. USED DEVICE:
G-JZHE | 19.64 | G-JZHE/H-19 C1+8Y+10Y+12Y | 5264095 | M | C | 55-00 |  | 55-828-01 | 09.01.2020 | 16.02.2020 | 2 | REPAIR PER B737-800 SRM 53-10-13 REPAIR 3. IF OUT OF REPAIRABLE LIMIT, REPORT DETAILS TO ENGINEERING. | SHM: CATEGORY A REPAIR WITH 3 FREEZE PLUG REPAIRS PER B737-800 SRM 55-10-13 REPAIR 3 HAVE BEEN PERFORMED. REV.68(NOV.10/2019).
G-JZHE | 19.64 | G-JZHE/H-19 C1+8Y+10Y+12Y | 5264095 | M | C | 55-00 |  | 55-828-01 | 09.01.2020 | 16.02.2020 | 3 | MECH: 1.) MAKE SURE THAT THE WORKING SPACE IS CLEAN AND CLEAR OF TOOLS AND MISCELLANEOUS ITEMS OF EQUIPMENT. 2.) CLOSE THE ACCESS. | THE WORKING SPACE IS CLEAN AND CLEAR OF TOOLS AND MISCELLANEOUS ITEMS OF EQUIPMENT.ACCESS CLOSED
G-JZHE | 19.64 | G-JZHE/H-19 C1+8Y+10Y+12Y | 5264109 | M | C | 55-00 |  | 55-842-02 | 09.01.2020 | 14.02.2020 | 1 | SEVERAL FASTENER HOLES OF R/H HORIZONTAL STABILIZER TRAILING EDGE LOWER BEAM AND LOWER CHORD WERE FOUND CORRODED | THE REWORKED FASTENER HOLES ROTO INSPECTION HAS BEEN PERFORMED I.A.W.NTM PART 6, 51-00-00, PROC.16, REV.130. RESULT: NO DEFECT APPARENT. USED DEVICE:
G-JZHE | 19.64 | G-JZHE/H-19 C1+8Y+10Y+12Y | 5264109 | M | C | 55-00 |  | 55-842-02 | 09.01.2020 | 14.02.2020 | 2 | REF MESSAGE NUMBER:CZT-CEX-20-0008-02B SERVICE REQUEST ID: 3-4610890361 REFERENCES: /A/ CZT-CEX-20-0008-01C /B/ 185A1601-16 (RH HSTAB LOWER TE BEAM) | SHM: DAMAGED HOLE #3 HAS BEEN REPAIRED WITH FREEZE PLUG I.A.W 737-800 SRM 55-10-13 REPAIR 3 (HORIZONTAL STABILIZER TRAILING EDGE BEAM - LOWER SURFACE
G-JZHE | 19.64 | G-JZHE/H-19 C1+8Y+10Y+12Y | 5264109 | M | C | 55-00 |  | 55-842-02 | 09.01.2020 | 14.02.2020 | 3 | PERFORM REPAIR DOUBLE INSPECTION. | DOUBLE INSPECTION PERFORMED
G-JZHE | 19.64 | G-JZHE/H-19 C1+8Y+10Y+12Y | 5264126 | M | C | 23-00 | JET2 WO 92040836 (finding) | 5239119 | 09.01.2020 | 10.02.2020 | 1 | SUBKIT 128951-802-02 CONTAINS WRONG TYPE OF CONNECTOR. INCORRECT CONNECTOR P/N MTCPQKT2P22SGDD LABELLED AS CORRECT P/N MTCPQKT2R22PGDD | SEE WORKSTEP 2
G-JZHE | 19.64 | G-JZHE/H-19 C1+8Y+10Y+12Y | 5264126 | M | C | 23-00 | JET2 WO 92040836 (finding) | 5239119 | 09.01.2020 | 10.02.2020 | 2 | WILL SEND THE PART TO YOU. IN THE MEANTIME, COULD YOU ADVISE THE SERIAL NUMBER OF THE KIT THAT THE WRONG PART, MTCPQKT2P22SGDD, WAS PULLED? PLEASE DO | CORRECT CONNECTOR INSTALLED IAW SWPM20-74-11 REV.72
G-JZHE | 19.64 | G-JZHE/H-19 C1+8Y+10Y+12Y | 5264178 | M | C | 53-00 |  | 53-390-00 | 09.01.2020 | 15.02.2020 | 1 | FINDING (NRC) TASKCARD 53-390-00 (1.0) / ITEM 1 HARD POINT ON LAV A WAS FOUND CORRODED. | REPAIRED, FOR INFO SEE TO CCM PROJECT LINKED TO WO.INSTALLATION PERFOMED ON CSAT WO:5264195 WORKSTEP:3
G-JZHE | 19.64 | G-JZHE/H-19 C1+8Y+10Y+12Y | 5264178 | M | C | 53-00 |  | 53-390-00 | 09.01.2020 | 15.02.2020 | 2 | FITTING FROM LAVATORY E MODULE (AFT OUTSIDE) WAS FOUND CORRODED. | REPAIRED, FOR INFO SEE TO CM PROJECT LINKED TO WO.INSTALLATION PERFOMED ON CSAT WO:5264195 WORKSTEP:6
G-JZHE | 19.64 | G-JZHE/H-19 C1+8Y+10Y+12Y | 5264179 | M | C | 57-00 |  | 57-930-02 | 09.01.2020 | 23.01.2020 | 1 | SPOILER NO.2,4,9,11 WARNING PLACARDS WERE FOUND TORN | WARNING PLACARDS ON SPOILER NO.2,4,9,11 HAVE BEEN REPLACED IAW CMM 20-50-05 REV.027 JUL 01/2019
G-JZHE | 19.64 | G-JZHE/H-19 C1+8Y+10Y+12Y | 5264185 | M | C | 57-00 |  | 57-950-01 | 09.01.2020 | 17.02.2020 | 1 | L/H WINGLET- THERE HAS BEEN FOUND PAINT DETORIATED. | PAINT HAS BEEN RESTORED I.A.W. AMM 51-21-73 REV. 70, OCT. 15/19
G-JZHE | 19.64 | G-JZHE/H-19 C1+8Y+10Y+12Y | 5264185 | M | C | 57-00 |  | 57-950-01 | 09.01.2020 | 17.02.2020 | 2 | LH WING BALLAST WT. WAS FOUND WITH DETORIORATED PAINT AND POSSIBLY LIGHT CORRODED | THE LIGHT CORROSION ON L/H LEADING EDGE BALLAST WEIGHT HAS BEEN CLEANED PER SRM 57-44-02 REPAIR 1. REVISION 01-MAR-2018. RESULT:IN LIMIT. BLEND OUT D
G-JZHE | 19.64 | G-JZHE/H-19 C1+8Y+10Y+12Y | 5264189 | M | C | 57-00 |  | 57-860-01 | 09.01.2020 | 23.01.2020 | 1 | SPOILER NO.5 RUBBER SEAL ON LOWER SURFACE WAS FOUND CHAFED | RUBBER SEAL ON SPOILER NO.5 LOWER SURFACE HAS BEEN REPLACED IAW CMM 57-56-56 REV.027 JUL 01/2019
G-JZHE | 19.64 | G-JZHE/H-19 C1+8Y+10Y+12Y | 5264192 | M | C | 57-00 |  | 57-960-02 | 09.01.2020 | 16.02.2020 | 1 | R/H WINGLET- THERE HAS BEEN FOUND PAINT DETORIATED. | PAINT HAS BEEN RESTORED I.A.W. AMM 51-21-73 REV. 70, OCT. 15/19
G-JZHE | 19.64 | G-JZHE/H-19 C1+8Y+10Y+12Y | 5264195 | M | C | 53-00 |  | 53-868-00 | 09.01.2020 | 17.02.2020 | 1 | FINDING (NRC) TASKCARD 53-868-00 (1.0) / ITEM 1 GALLEY I.HAS BEEN REMOVED DUE TO ACCESS FOR INSPECTION.[ADAMICKI] | GALLEY NO. 1 HAVE BEEN INSTALLED ACC. > AMM - 25-31-11-400-801, REV. 70. PLEASE PERFORM LEAK CHECK TEST.
G-JZHE | 19.64 | G-JZHE/H-19 C1+8Y+10Y+12Y | 5264195 | M | C | 53-00 |  | 53-868-00 | 09.01.2020 | 17.02.2020 | 2 | GALLEY II.HAS BEEN REMOVED DUE TO ACCESS FOR INSPECTION.[ADAMICKI] | GALLEY NO.2 HAVE BEEN INSTALLED. AMM - 25-31-21-400-801, REV. 70.
G-JZHE | 19.64 | G-JZHE/H-19 C1+8Y+10Y+12Y | 5264195 | M | C | 53-00 |  | 53-868-00 | 09.01.2020 | 17.02.2020 | 3 | LAV A HAS BEEN REMOVED DUE TO ACCESS FOR INSPECTION.[ADAMICKI] | LAV "A" HAVE BEEN INSTALLED ACC. > AMM - 25-40-11-400-801, REV. 70. PLEASE PERFORM LEAK CHECK TEST.
G-JZHE | 19.64 | G-JZHE/H-19 C1+8Y+10Y+12Y | 5264195 | M | C | 53-00 |  | 53-868-00 | 09.01.2020 | 17.02.2020 | 4 | GALLEY IV.HAS BEEN REMOVED DUE TO ACCESS FOR INSPECTION.[FOLBRECT,HOCEKF] | G4 HAS BEEN INSTALLED.[HOLEKJ] AMM:25-31-41 REV:70
G-JZHE | 19.64 | G-JZHE/H-19 C1+8Y+10Y+12Y | 5264195 | M | C | 53-00 |  | 53-868-00 | 09.01.2020 | 17.02.2020 | 5 | LAV DHAS BEEN REMOVED DUE TO ACCESS FOR INSPECTION.[FOLBRECT,HOCEKF] | LAVATORY MODULE D HAVE BEEN INSTALLED IAW: AMM:25-31-41-400-801-005, REV.70.
G-JZHE | 19.64 | G-JZHE/H-19 C1+8Y+10Y+12Y | 5264195 | M | C | 53-00 |  | 53-868-00 | 09.01.2020 | 17.02.2020 | 6 | LAV E HAS BEEN REMOVED DUE TO ACCESS FOR INSPECTION.[FOLBRECT,HOCEKF] | LAVATORY MODULE E HAS BEEN INSTALLED ACC. TO AMM 25-40-15 REV.70
G-JZHE | 19.64 | G-JZHE/H-19 C1+8Y+10Y+12Y | 5264195 | M | C | 53-00 |  | 53-868-00 | 09.01.2020 | 17.02.2020 | 7 | INSTAL GEL TAPE AND FLOOR PANELS IN FWD AND AFT WET AREA. IAW SB737-53-1285 PARA 3B WORKPACKAGE 2. | GEL TAPE AND FLOOR PANELS IN FWD WET AREA WERE FOUND INSTALLED ACC AMM 53-21-00 REV.70
G-JZHE | 19.64 | G-JZHE/H-19 C1+8Y+10Y+12Y | 5264195 | M | C | 53-00 |  | 53-868-00 | 09.01.2020 | 17.02.2020 | 8 | PLS PERFORM LEAK AND ELECTRICAL TEST AFTER WASTE TANK INSTALLATION BACK TO THE A/C. PLS PERFORM LEAK CHECK WASTE TUBE SYSTEM DUE TO WASTE TUBE REMOVA | LEAK TEST OK
G-JZHE | 19.64 | G-JZHE/H-19 C1+8Y+10Y+12Y | 5264195 | M | C | 53-00 |  | 53-868-00 | 09.01.2020 | 17.02.2020 | 9 | PLS PERFORM LEAK AND ELECTRICAL TEST AFTER WATER TANK INSTALLATION BACK TO THE A/C. | SEE CSAT WO 5341699
G-JZHE | 19.64 | G-JZHE/H-19 C1+8Y+10Y+12Y | 5264195 | M | C | 53-00 |  | 53-868-00 | 09.01.2020 | 17.02.2020 | 10 | GEL TAPE AND FLOOR PANELS IN FWD WET AREA WERE FOUND INSTALLED ACC AMM 53-21-00 REV.70 | GEL TAPE AND FLOOR PANELS IN AFT WET AREA HAVE BEEN INSTALLED IAW AMM 25-27-21 REV.70
G-JZHE | 19.64 | G-JZHE/H-19 C1+8Y+10Y+12Y | 5264195 | M | C | 53-00 |  | 53-868-00 | 09.01.2020 | 17.02.2020 | 11 | PLEASE INSTALL BACK PAX SEATS AFTER SEATINSP TASKCARD PERFORMING. | PAX.SEATS HAVE BEEN INSTALLED.[HEJNICI,HLOZEKR,NOVBKD,HOLEKJ] AMM:25-20-00 REV:70
G-JZHE | 19.64 | G-JZHE/H-19 C1+8Y+10Y+12Y | 5264195 | M | C | 53-00 |  | 53-868-00 | 09.01.2020 | 17.02.2020 | 12 | PLS PERFORM LEAK CHECK CARGO FIRE PROTECTION TUBE SYSTEM DUE TO TUBE REMOVAL ABOVE CENTER TANK FOR ACCESS ON FLS. | LEAK CHECK PERFOMRED. AMM:26-23-00 REV:70
G-JZHE | 19.64 | G-JZHE/H-19 C1+8Y+10Y+12Y | 5264195 | M | C | 53-00 |  | 53-868-00 | 09.01.2020 | 17.02.2020 | 13 | POST INSTALLATION TEST OF THE DISTRIBUTION BAY MIX MANIFOLD SUPPLY PRESSURE TO THE PNEUMATIC SYSTEM TASK 36-00-00-860-801. SET THE L PACK AND R PA | MIXMANIFILD - LEAK TEST OK
G-JZHE | 19.64 | G-JZHE/H-19 C1+8Y+10Y+12Y | 5264199 | M | C | 57-00 |  | 57-922-02 | 09.01.2020 | 20.01.2020 | 1 | AT CONNECTION BETWEEN GROUND SPOILER NO.7 AND INBOARD ACTUATOR WAS FOUND MISSING BUSHING ON ATTACHMENT BOLT | ALL FASTENERS HEVE BEEN INSTALLED FOR CORRECT CONECTION OF SPOILER AND SPOILER ACTUATOR PER AMM TASK 27-62-12-400-801, REV.70, OCT/2019
G-JZHE | 19.64 | G-JZHE/H-19 C1+8Y+10Y+12Y | 5264215 | M | C | 53-00 |  | 53-380-00 | 09.01.2020 | 01.02.2020 | 1 | DURING INSPECTION OF FWD WET AREA WERE FOUNDED FLOORPANELS IN UNSERVICEABLE CONDITION. PANELS WERE SENT TO THE WORKSHOP TO REPAIR. | FLOOR PANLES HAS BEEN INSTALED VIA AMM: 53-21-00-400-801, REV.70.
G-JZHE | 19.64 | G-JZHE/H-19 C1+8Y+10Y+12Y | 5264217 | M | C | 53-00 |  | 53-868-00 | 09.01.2020 | 02.02.2020 | 1 | SHM: DURING INSPECTION OF FWD CABIN FLOOR STRUCTURE WET AREA WAS FOUND CRACKED INTERCOSTAL LOCATED AT BL 0 BETWEEN STA277 AND STA294.5. | THE INTERCOSTAL (P/N 141A5410-3) LOCATED AT BL 0 BETWEEN STA277 AND STA294.5 HAS BEEN INSTALLED PER DWG 141A5400 SH20.
G-JZHE | 19.64 | G-JZHE/H-19 C1+8Y+10Y+12Y | 5264217 | M | C | 53-00 |  | 53-868-00 | 09.01.2020 | 02.02.2020 | 2 | MECH: 1.) MAKE SURE THAT THE WORKING SPACE IS CLEAN AND CLEAR OF TOOLS AND MISCELLANEOUS ITEMS OF EQUIPMENT. 2.) CLOSE THE ACCESS. | PERFORMED
G-JZHE | 19.64 | G-JZHE/H-19 C1+8Y+10Y+12Y | 5264227 | M | C | 55-00 |  | 55-812-00 | 09.01.2020 | 10.02.2020 | 1 | CORROSION WAS FOUND AT VERTICAL FIN REAR SPAR L/H FLANGE, ABOVE FIN STA 288,6 | GAIN ACCESS INTO THE WORKING ARE AND PERFORM REWORK AND ASSESSMENT OF CORROSION AS PER B737-800 SRM 55-30-10 / FIG 101 / ALLOWABLE DAMAGE 2 / PARAGRA
G-JZHE | 19.64 | G-JZHE/H-19 C1+8Y+10Y+12Y | 5264227 | M | C | 55-00 |  | 55-812-00 | 09.01.2020 | 10.02.2020 | 2 | REFERENCES: /A/ DWG 175A1701 / INSTALLATION -3; SEE ATTACHMENT SHM: 1.) REMOVE ITEMS REQUIRED TO GAIN ACCESS INTO THE WORKING SPACE; SEE REF. /A/. | THE CORROSION HAS BEEN REMOVED. THE BLEND OUT PERFORMED PER B737-800 SRM 55-30-10 / FIG 101 / ALLOWABLE DAMAGE 2 / PARAGRAPH 4.A, DETAIL C / REV. 68
G-JZHE | 19.64 | G-JZHE/H-19 C1+8Y+10Y+12Y | 5264227 | M | C | 55-00 |  | 55-812-00 | 09.01.2020 | 10.02.2020 | 3 | REFERENCES: /A/ CZT-CEX-20-0006-01C /B/ 172A1003-5 (VERTICAL FIN LEFT REAR SPAR PRIMARY CHORD) /C/ BOEING SKETCH 01152020 (ONE PAGE ATTACHED) NOTE: | SHM: THE SEVERAL FASTENERS (AROUND BLEND OUT) HAS BEEN REMOVED AND THE SKIN PANEL HAS BEEN LIFTED TO INSPECT THE DAMAGE. RESULT: THE CORROSION DOES NO
G-JZHE | 19.64 | G-JZHE/H-19 C1+8Y+10Y+12Y | 5264227 | M | C | 55-00 |  | 55-812-00 | 09.01.2020 | 10.02.2020 | 4 | REFERENCES: /A/ CZT-CEX-20-0006-03C /B/ CZT-CEX-20-0006-01C /C/ 172A1003-5 (VERTICAL FIN REAR SPAR LH PRIMARY CHORD) NOTE: THIS REPAIR PLAN IS CATEGO | 1. FLAP PEENING HAS BEEN PERFORMED IAW SOPM-20-10-03, REV.46. 2. CHEMICAL COATING HAS BEEN PERFORMED IAW SRM-51-20-01, REV.68
G-JZHE | 19.64 | G-JZHE/H-19 C1+8Y+10Y+12Y | 5264227 | M | C | 55-00 |  | 55-812-00 | 09.01.2020 | 10.02.2020 | 5 | MECH: 1. MAKE SURE THAT THE WORKING SPACE IS CLEAN AND CLEAR OF TOOLS AND MISCELLANEOUS ITEMS OF EQUIPMENT. 2. CLOSE THE ACCESS | #1: WORKING SPACE IS CLEAN AND CLEAR OF TOOLS #2: ALL ACCESS WERE INSTALLED AMM 20-50-11 REV.70 15.OCT.2019
G-JZHE | 19.64 | G-JZHE/H-19 C1+8Y+10Y+12Y | 5264231 | M | C | 57-00 |  | 57-930-02 | 09.01.2020 | 06.02.2020 | 1 | A DENT ON UPPER SKIN OF SPOILER NO.12 WAS FOUND AT LOCATION 6,4961 IN FROM OUTB.EDGE AND 9,9213IN FROM FWD EDGE {ZONE 2} Y=0,0028IN {DEPTH} L=0,5394I | THE DENT IS WITHIN LIMIT IAW SRM 57-70-01,ALLOWABLE DAMAGE 1,PARA.4.B.3,REPAIR CATEGORY "A",REV.68.10NOV/2019
G-JZHE | 19.64 | G-JZHE/H-19 C1+8Y+10Y+12Y | 5264231 | M | C | 57-00 |  | 57-930-02 | 09.01.2020 | 06.02.2020 | 2 | PLS. MARK THE DAMAGE INTO STRUCTURAL DAMAGE SHEET | DAMAGE SHEET HAS BEEN UPDATED
G-JZHE | 19.64 | G-JZHE/H-19 C1+8Y+10Y+12Y | 5264239 | M | C | 57-00 |  | 57-930-02 | 09.01.2020 | 06.02.2020 | 1 | A DENT ON UPPER SKIN OF SPOILER NO.8 WAS FOUND AT LOCATION 12,7559 IN FROM INBD.EDGE AND 1,2992IN FROM AFT EDGE {ZONE 3} Y=0,0035IN {DEPTH} L=0,480 | THE DENT IS WITHIN LIMIT IAW SRM 57-70-01,ALLOWABLE DAMAGE 1,PARA.4.C.3,REPAIR CATEGORY "A",REV.68.10NOV/2019
G-JZHE | 19.64 | G-JZHE/H-19 C1+8Y+10Y+12Y | 5264239 | M | C | 57-00 |  | 57-930-02 | 09.01.2020 | 06.02.2020 | 2 | PLS. MARK THE DAMAGE INTO STRUCTURAL DAMAGE SHEET | DAMAGE SHEET HAS BEEN UPDATED
G-JZHE | 19.64 | G-JZHE/H-19 C1+8Y+10Y+12Y | 5264243 | M | C | 57-00 |  | 57-922-02 | 09.01.2020 | 06.02.2020 | 1 | A DENT ON UPPER SKIN OF SPOILER NO.7 WAS FOUND AT LOCATION 4,6457IN FROM OUTB.EDGE AND 3,937IN FROM FWD EDGE {ZONE 3} Y=0,0067IN {DEPTH} L=0,5866IN | THE DENT IS WITHIN LIMIT IAW SRM 57-70-01,ALLOWABLE DAMAGE 1,PARA.4.C.3,REPAIR CATEGORY "A",REV.68.10NOV/2019
G-JZHE | 19.64 | G-JZHE/H-19 C1+8Y+10Y+12Y | 5264243 | M | C | 57-00 |  | 57-922-02 | 09.01.2020 | 06.02.2020 | 2 | PLS. MARK THE DAMAGE INTO STRUCTURAL DAMAGE SHEET | DAMAGE SHEET HAS BEEN UPDATED
G-JZHE | 19.64 | G-JZHE/H-19 C1+8Y+10Y+12Y | 5264245 | M | C | 55-00 |  | 55-802-00 | 09.01.2020 | 07.02.2020 | 1 | SIGNS OF CORROSION WAS FOUND ON THE FWD AND AFT ALUMINIUM LEADING EDGE CAP OF DORSAL FIN. PLS. PERFORM REPAIR IAW SRM 55-30-09-1A-2 ALLOWABLE DAMAGE 2 | SHM: SURFACE CORROSION ON FORWARD AND AFT LEADING EDGE CAP HAS BEEN REMOVED WITH BLENDING I.A.W.B737-800 SRM 51-10-02 AND SRM 55-30-09-1A-2 ALLOWABLE
G-JZHE | 19.64 | G-JZHE/H-19 C1+8Y+10Y+12Y | 5264248 | M | C | 57-00 |  | 57-860-01 | 09.01.2020 | 06.02.2020 | 1 | A DENT ON UPPER SKIN OF SPOILER NO.1 WAS FOUND AT LOCATION 17,0472IN FROM OUTB.EDGE AND 7,0472IN FROM FWD EDGE {ZONE 1} Y=0,0043IN {DEPTH} L=0,5354I | THE DENT IS WITHIN LIMIT IAW SRM 57-70-01,ALLOWABLE DAMAGE 1,PARA.4.A.3,REPAIR CATEGORY "A",REV.68.10NOV/2019
G-JZHE | 19.64 | G-JZHE/H-19 C1+8Y+10Y+12Y | 5264248 | M | C | 57-00 |  | 57-860-01 | 09.01.2020 | 06.02.2020 | 2 | PLS. MARK THE DAMAGE INTO STRUCTURAL DAMAGE SHEET | DAMAGE SHEET HAS BEEN UPDATED
G-JZHE | 19.64 | G-JZHE/H-19 C1+8Y+10Y+12Y | 5264252 | M | C | 57-00 |  | 57-860-01 | 09.01.2020 | 06.02.2020 | 1 | A DENT ON UPPER SKIN OF SPOILER NO.4 WAS FOUND AT LOCATION 12,3228IN FROM INBD.EDGE AND 2,6772IN FROM FWD EDGE {ZONE 1} Y=0,0031IN {DEPTH} L=0,4213 | THE DENT IS WITHIN LIMIT IAW SRM 57-70-01,ALLOWABLE DAMAGE 1,PARA.4.A.3,REPAIR CATEGORY "A",REV.68.10NOV/2019
G-JZHE | 19.64 | G-JZHE/H-19 C1+8Y+10Y+12Y | 5264252 | M | C | 57-00 |  | 57-860-01 | 09.01.2020 | 06.02.2020 | 2 | PLS. MARK THE DAMAGE INTO STRUCTURAL DAMAGE SHEET | DAMAGE SHEET HAS BEEN UPDATED
G-JZHE | 19.64 | G-JZHE/H-19 C1+8Y+10Y+12Y | 5264258 | M | C | 57-00 |  | 57-852-01 | 09.01.2020 | 06.02.2020 | 1 | A DENT ON UPPER SKIN OF SPOILER NO.6 WAS FOUND AT LOCATION 5,1181IN FROM OUTB.EDGE AND 8,3858IN FROM FWD EDGE {ZONE 2} Y=0,0035IN {DEPTH} L=0,4567I | THE DENT IS WITHIN LIMIT IAW SRM 57-70-01,ALLOWABLE DAMAGE 1,PARA.4.B.3,REPAIR CATEGORY "A",REV.68.10NOV/2019
G-JZHE | 19.64 | G-JZHE/H-19 C1+8Y+10Y+12Y | 5264258 | M | C | 57-00 |  | 57-852-01 | 09.01.2020 | 06.02.2020 | 2 | PLS. MARK THE DAMAGE INTO STRUCTURAL DAMAGE SHEET | DAMAGE SHEET HAS BEEN UPDATED
G-JZHE | 19.64 | G-JZHE/H-19 C1+8Y+10Y+12Y | 5264261 | M | C | 57-00 |  | 57-860-01 | 09.01.2020 | 06.02.2020 | 1 | A POSITIVE DENT ON UPPER SKIN OF SPOILER NO.5 WAS FOUND AT LOCATION 21,2598 IN FROM INBD.EDGE AND 6,2992IN FROM FWD EDGE {ZONE 1} Y=0,0028IN {DEPTH} | THE DENT IS WITHIN LIMIT IAW SRM 57-70-01,ALLOWABLE DAMAGE 1,PARA.4.A.3,REV.68.10NOV/2019
G-JZHE | 19.64 | G-JZHE/H-19 C1+8Y+10Y+12Y | 5264261 | M | C | 57-00 |  | 57-860-01 | 09.01.2020 | 06.02.2020 | 2 | PLS. MARK THE DAMAGE INTO STRUCTURAL DAMAGE SHEET | DAMAGE SHEET HAS BEEN UPDATED
G-JZHE | 19.64 | G-JZHE/H-19 C1+8Y+10Y+12Y | 5264266 | M | C | 27-00 |  | 27-172-02 | 09.01.2020 | 28.01.2020 | 1 | LOOSEN BEARING IN SLEEVE WAS FOUND ON R/H OUTBD FLAP CARRIAGE BELLCRANK NO.7 | SHM: THE BELLCRANK ASSY - INBOARD HAS BEEN REPAIRED IAW CMM 57-53-06, REV.35, DATE REV.1.JUL.2019.
G-JZHE | 19.64 | G-JZHE/H-19 C1+8Y+10Y+12Y | 5264266 | M | C | 27-00 |  | 27-172-02 | 09.01.2020 | 28.01.2020 | 2 | THE BELLCRANK WAS REMOVED DUE TO WORKSHOP REPAIR | THE BELLCRANK HAS BEEN INSTALLED IAW AMM 27-51-24 REV.70,15/OCT/2019
G-JZHE | 19.64 | G-JZHE/H-19 C1+8Y+10Y+12Y | 5264270 | M | C | 57-00 | JET2 WO 90987724 (finding) | 5238890 | 09.01.2020 | 22.01.2020 | 1 | RH INBD AFT FLAP - PROGRAM TRACK ON INBD END WAS FOUND CHAFED | R/H INBD AFT FLAP - PROGRAM TRACK HAS BEEN CHANGED IAW CMM 57-53-05, REV.41 01/NOV/2019
G-JZHE | 19.64 | G-JZHE/H-19 C1+8Y+10Y+12Y | 5264271 | M | C | 57-00 | JET2 WO 90987724 (finding) | 5238890 | 09.01.2020 | 15.02.2020 | 1 | THERE WAS FOUND LOOSEN BEARING ON BOTH R/H INB. AFT. FLAP RODS | ALL AFT FLAP ROD END BEARINGS HAVE BEEN INSTALLED PER AMM 27-51-14 REV.70 15/OCT/2019.
G-JZHE | 19.64 | G-JZHE/H-19 C1+8Y+10Y+12Y | 5264271 | M | C | 57-00 | JET2 WO 90987724 (finding) | 5238890 | 09.01.2020 | 15.02.2020 | 2 | CHAFED WEAR PAD WAS FOUND ON RH INBD FLAP INBD END | NEW WEAR PAD HAS BEEN INSTALLED ACC TO AMM 20-50-11 REV.70 15/OCT/2019
G-JZHE | 19.64 | G-JZHE/H-19 C1+8Y+10Y+12Y | 5264273 | M | C | 27-00 |  | 27-172-01 | 09.01.2020 | 19.01.2020 | 1 | LH OUTBD AFT FLAP TRACK NO.4 HAVE DEEP GOUGES ON INNER SURFACE - CONTACT AREA WITH ROLLERS | L/H OUTBD AFT FLAP TRACK NO.4 HAS BEEN REPLACED IAW 27-51-26 REV.70 15-OCT.2019.
G-JZHE | 19.64 | G-JZHE/H-19 C1+8Y+10Y+12Y | 5264274 | M | C | 27-00 |  | 27-172-01 | 09.01.2020 | 24.01.2020 | 1 | HERE WAS FOUND LOOSEN BEARING ON BOTH L/H INB. AFT. FLAP RODS | EXT-L/H INB. AFT FLAP RODS ALL AFT FLAP ROD END BEARINGS HAVE BEEN INSTALLED PER AMM 27-51-14 REV.70 15/OCT/2019.
G-JZHE | 19.64 | G-JZHE/H-19 C1+8Y+10Y+12Y | 5264275 | M | C | 57-00 | JET2 WO 90987724 (finding) | 5238890 | 09.01.2020 | 22.01.2020 | 1 | UNSERVICEABLE ROLLER WAS FOUND ON LH INBD AFT FLAP OUTBD END | ROLLER ON LH INBD AFT FLAP HAS BEEN REPLACED IAW AMM-20-50-11 REV 70 15.OCT.2019.
G-JZHE | 19.64 | G-JZHE/H-19 C1+8Y+10Y+12Y | 5264275 | M | C | 57-00 | JET2 WO 90987724 (finding) | 5238890 | 09.01.2020 | 22.01.2020 | 2 | TORN SEALS WERE FOUND ON LH INBD AFT FLAP | NEW SEALS HAVE BEEN INSTALLED IAW 20-50-11, REV.70 15/OCT/2019
G-JZHE | 19.64 | G-JZHE/H-19 C1+8Y+10Y+12Y | 5264280 | M | C | 57-00 |  | 57-860-01 | 09.01.2020 | 06.02.2020 | 1 | A DENT ON UPPER SKIN OF SPOILER NO.5 WAS FOUND AT LOCATION 4,1732IN FROM OUTB.EDGE AND 3,5433IN FROM FWD EDGE {ZONE 3} Y=0,0016IN {DEPTH} L=0,3858I | THE DENT IS WITHIN LIMIT IAW SRM 57-70-01,ALLOWABLE DAMAGE 1,PARA.4.C.3,REPAIR CATEGORY "A",REV.68.10NOV/2019
G-JZHE | 19.64 | G-JZHE/H-19 C1+8Y+10Y+12Y | 5264280 | M | C | 57-00 |  | 57-860-01 | 09.01.2020 | 06.02.2020 | 2 | PLS. MARK THE DAMAGE INTO STRUCTURAL DAMAGE SHEET | DAMAGE SHEET HAS BEEN UPDATED
G-JZHE | 19.64 | G-JZHE/H-19 C1+8Y+10Y+12Y | 5264282 | M | C | 57-00 |  | 57-860-01 | 09.01.2020 | 06.02.2020 | 1 | A DENT ON UPPER SKIN OF SPOILER NO.5 WAS FOUND AT LOCATION 3,1102IN FROM OUTB.EDGE AND 8,5827IN FROM AFT EDGE {ZONE 2} Y=0,0035IN {DEPTH} L=0,5433I | THE DENT IS WITHIN LIMIT IAW SRM 57-70-01,ALLOWABLE DAMAGE 1,PARA.4.B.3,REPAIR CATEGORY "A",REV.68.10NOV/2019
G-JZHE | 19.64 | G-JZHE/H-19 C1+8Y+10Y+12Y | 5264282 | M | C | 57-00 |  | 57-860-01 | 09.01.2020 | 06.02.2020 | 2 | PLS. MARK THE DAMAGE INTO STRUCTURAL DAMAGE SHEET | DAMAGE SHEET HAS BEEN UPDATED
G-JZHE | 19.64 | G-JZHE/H-19 C1+8Y+10Y+12Y | 5264283 | M | C | 57-00 |  | 57-914-02 | 09.01.2020 | 09.02.2020 | 1 | FAIRING FLAP SUPORT NO.8 WAS FOUND TORN SEAL-BULB ON AFT FAIRING NO.8 R/H REAR SIDE. | THE SEAL HAS BEEN CHANGED IAW AMM 20-50-11 REV.70 15/OCT/2019
G-JZHE | 19.64 | G-JZHE/H-19 C1+8Y+10Y+12Y | 5264283 | M | C | 57-00 |  | 57-914-02 | 09.01.2020 | 09.02.2020 | 2 | WAS FOUND TORN SEAL FORMED ON FWD FAIRING. | FWD FAIRING SEAL HAS BEEN INSTALLED IAW AMM 20-50-11 REV.70 15/OCT/2019
G-JZHE | 19.64 | G-JZHE/H-19 C1+8Y+10Y+12Y | 5264284 | M | C | 57-00 |  | 57-852-01 | 09.01.2020 | 06.02.2020 | 1 | A DENT ON UPPER SKIN OF SPOILER NO.6 WAS FOUND AT LOCATION 16,1024IN FROM OUTB.EDGE AND 4,4488IN FROM FWD EDGE {ZONE 1} Y=0,0024IN {DEPTH} L=0,3346I | THE DENT IS WITHIN LIMIT IAW SRM 57-70-01,ALLOWABLE DAMAGE 1,PARA.4.A.3,REPAIR CATEGORY "A",REV.68.10NOV/2019
G-JZHE | 19.64 | G-JZHE/H-19 C1+8Y+10Y+12Y | 5264284 | M | C | 57-00 |  | 57-852-01 | 09.01.2020 | 06.02.2020 | 2 | PLS. MARK THE DAMAGE INTO STRUCTURAL DAMAGE SHEET | DAMAGE SHEET HAS BEEN UPDATED
G-JZHE | 19.64 | G-JZHE/H-19 C1+8Y+10Y+12Y | 5264287 | M | C | 55-00 |  | 55-110-01 | 09.01.2020 | 16.02.2020 | 1 | CORROSION WAS FOUND UNDER BUSHINGS OF LH LWR HORIZONTAL STABILIZER REAR SPAR LUG | ALL CORROSION REMOVED IAW SB 737-55-1074 REV.2, PERFORMED SPOTFACE ON REAR SIDE OF THE LOWER LUG, FOR DETAILS SEE ATTACHED DOCUMENTS ( PICTURE WITH A
G-JZHE | 19.64 | G-JZHE/H-19 C1+8Y+10Y+12Y | 5264287 | M | C | 55-00 |  | 55-110-01 | 09.01.2020 | 16.02.2020 | 2 | BUSHINGS HAVE BEEN REMOVED ACC SB 737-55-1074/2 | BUSHINGS HAVE BEEN INSTALLED ACC SB 737-55-1074/2
G-JZHE | 19.64 | G-JZHE/H-19 C1+8Y+10Y+12Y | 5264287 | M | C | 55-00 |  | 55-110-01 | 09.01.2020 | 16.02.2020 | 3 | REF SERVICE REQUEST ID: 3-4634168500 MESSAGE NUMBER:CZT-CEX-20-0026-02B REFERENCES: /A/ CZT-CEX-20-0026-01C /B/ 182A1503-3 LEFT HORIZONTAL STABILIZE | NDT PER STEP 5. HFEC INSPECTION HAS BEEN PERFORMED ACC. TO NDTM 51-00-00 PROCEDURE 4, PART 6, REV.130 RESULT: NO CRACK NOTED INSTRUMENT USED: FOERSTER
G-JZHE | 19.64 | G-JZHE/H-19 C1+8Y+10Y+12Y | 5264287 | M | C | 55-00 |  | 55-110-01 | 09.01.2020 | 16.02.2020 | 4 | PERFORM REPAIR DOUBLE INSPECTION. | DOUBLE INSPECTION PERFORMED
G-JZHE | 19.64 | G-JZHE/H-19 C1+8Y+10Y+12Y | 5264288 | M | C | 54-00 | (finding) | 5237925 | 09.01.2020 | 18.02.2020 | 1 | ENG. #1 PYLON DURING REMOVAL OF FIRE EXTINGUISHING TUBE (P/N 364A3101-9) THREAD WAS FOUND DAMAGED AND NUTS JAMMED | THE FIRE EXTINGUISHING TUBE HAS BEEN CHANGED AND INSTALLED IAW AMM 54-51-01-400-801, REV.70 OCT.15/2019
G-JZHE | 19.64 | G-JZHE/H-19 C1+8Y+10Y+12Y | 5264288 | M | C | 54-00 | (finding) | 5237925 | 09.01.2020 | 18.02.2020 | 2 | ENG. #1 PYLON THE HYDRAULIC TUBES SUPPLY LINE P/N 272A3151-27, P/N 272A3151-15 SYST. A PRESS. P/N 272A3151-21, P/N 272A3151-7 TO HEAT EXCHANGER P/N 27 | THE HYDRAULIC TUBES SUPPLY LINE P/N 272A3151-27, P/N 272A3151-15 SYST. A PRESS. P/N 272A3151-21, P/N 272A3151-7 TO HEAT EXCHANGER P/N 272A3151-3, P/N
G-JZHE | 19.64 | G-JZHE/H-19 C1+8Y+10Y+12Y | 5264288 | M | C | 54-00 | (finding) | 5237925 | 09.01.2020 | 18.02.2020 | 3 | AFTER REINSTALLATION FIRE EXTINGUISHING TUBES PERFORM FIRE EXTINGUSHING DISCHARGE LINE FLOW AND PRESSURE TESTS I.A.W. AMM 26-21-00-720-801 AND AMM 26- | THE FIRE EXTINGUISHING DISCHARGE LINE FLOW TEST AND PRESSURE TESTS HAVE BEEN PERFORMED PER AMM TASK 26-21-00-720-801 REV.70 15.OCT.2019.
G-JZHE | 19.64 | G-JZHE/H-19 C1+8Y+10Y+12Y | 5264288 | M | C | 54-00 | (finding) | 5237925 | 09.01.2020 | 18.02.2020 | 4 | AFTER REINSTALLATION OF HYDRAULIC TUBES PERFORM OPERATIONAL TEST OF THE HYDRAULIC SYSTEM I.A.W. AMM 29-11-00-700-801. | THE OPERATIONAL TEST OF THE HYDRAULIC SYSTEM HAS BEEN PERFORMED PER AMM TASK 29-11-00-700-801 REV.70 15. OCT. 2019.
G-JZHE | 19.64 | G-JZHE/H-19 C1+8Y+10Y+12Y | 5264288 | M | C | 54-00 | (finding) | 5237925 | 09.01.2020 | 18.02.2020 | 5 | DURING STATIC INSPECTION FOUND HYDRAULIC TUBE LEAKAGE IN THE L/H PYLON AFT FAIRING.CASE DRAIN TUBE,AFT SWAGING CONNECTION.TUBE P/N 272A3151-3. | THE HYDRAULIC TUBE CASE DRAIN OF THE ENG.NO.1 L/H PYLON AFT FAIRING HAS BEEN CHANGED PER AMM TASK 20-51-11-910-801 TABLE 219 REV.70 15.OCT.2019.
G-JZHE | 19.64 | G-JZHE/H-19 C1+8Y+10Y+12Y | 5264288 | M | C | 54-00 | (finding) | 5237925 | 09.01.2020 | 18.02.2020 | 6 | PLS.PERFORM HYDRAULIC SYSTEM CONNECTION TEST PER AMM TASK 29-11-00-700-801 AND DRY MOTOR LEAK TEST 2 PER AMM TASK 71-00-00-700-810-F00 REV.70. | THE HYDRAULIC SYSTEM CONECTION TUBE CASE DRAIN TEST AND DRY MOTOR LEAK TEST 2 HAVE BEEN PERFORMED PER AMM TASK 29-11-00-700-801 REV.70 AND AMM TASK 71
G-JZHE | 19.64 | G-JZHE/H-19 C1+8Y+10Y+12Y | 5264289 | M | C | 55-00 |  | 55-110-02 | 09.01.2020 | 16.02.2020 | 1 | CORROSION WAS FOUND UNDER BUSHINGS OF RH LWR HORIZONTAL STABILIZER REAR SPAR LUG | RH HORIZONTAL STABILIZER LWR LUG BORE HAS BEEN REAMED TO THE 1ST OVERSIZE. THERE ARE STILL SIGNS OF CORROSION, CONTINUE WITH REAMING TO THE 2ND OVERS
G-JZHE | 19.64 | G-JZHE/H-19 C1+8Y+10Y+12Y | 5264289 | M | C | 55-00 |  | 55-110-02 | 09.01.2020 | 16.02.2020 | 2 | BUSHINGS HAVE BEEN REMOVED ACC SB 707-55-1074/2 | THE BUSHINGS INSTALLED IAW SB 737-55-1074,REV.2-FOR DETAILS SEE WORK STEP NO.3 OF THIS W/O
G-JZHE | 19.64 | G-JZHE/H-19 C1+8Y+10Y+12Y | 5264289 | M | C | 55-00 |  | 55-110-02 | 09.01.2020 | 16.02.2020 | 3 | REF SERVICE REQUEST ID: 3-4634240051 REF MESSAGE NUMBER:CZT-CEX-20-0027-02B REFERENCES: /A/ CZT-CEX-20-0027-01C /B/ 182A1503-4 RIGHT HORIZONTAL STAB | NDT PER STEP 5. HFEC INSPECTION HAS BEEN PERFORMED ACC. TO NDTM 51-00-00 PROCEDURE 4, PART 6, REV.130 RESULT: NO CRACK NOTED INSTRUMENT USED: FOERSTER
G-JZHE | 19.64 | G-JZHE/H-19 C1+8Y+10Y+12Y | 5264289 | M | C | 55-00 |  | 55-110-02 | 09.01.2020 | 16.02.2020 | 4 | PERFORM REPAIR DOUBLE INSPECTION. | DOUBLE INSPECTION HAS BEEN PERFROMED.
G-JZHE | 19.64 | G-JZHE/H-19 C1+8Y+10Y+12Y | 5264289 | M | C | 55-00 |  | 55-110-02 | 09.01.2020 | 16.02.2020 | 5 | PLS. FOLLOW REPAIR INSTRUCTIONS WORKSTEP 3 -STEP 11 | WORKSTEP #3# STEP 11 PERFORMED IAW TASK AMM 27-41-11-400-801, REV.70, OCT 15/2019. FABRICATE SOLID SHIMS INSTALLED TO THE REAR SPAR LWR JOINT. GAP A1
G-JZHE | 19.64 | G-JZHE/H-19 C1+8Y+10Y+12Y | 5264290 | M | C | 55-00 |  | 55-070-01 | 09.01.2020 | 14.02.2020 | 1 | CORROSION WAS FOUND UNDER BUSHINGS OF LH LWR HORIZONTAL STABILIZER FRONT SPAR LUG | CORROSION REMOVED ACC SB 737-55-1074/2, SPOTFACE PERFORMED ON FWD AND AFT SIDE OF THE LOWER LUG, LOCAL BLENDOUT PERFORMED ON FWD FACE, FOR DETAILS SEE
G-JZHE | 19.64 | G-JZHE/H-19 C1+8Y+10Y+12Y | 5264290 | M | C | 55-00 |  | 55-070-01 | 09.01.2020 | 14.02.2020 | 2 | BUSHINGS HAVE BEEN REMOVED ACC SB 737-55-1074/2. | BUSHINGS HAVE BEEN INSTALLED ACC SB 737-55-1074/2
G-JZHE | 19.64 | G-JZHE/H-19 C1+8Y+10Y+12Y | 5264290 | M | C | 55-00 |  | 55-070-01 | 09.01.2020 | 14.02.2020 | 3 | PERMORM NDT INSPECTION OF REWORKED AREAS: INSIDE LUG BORE MACHINED SPOTFACE ON AFT AND FWD SIDE OF THE LUG BLENDED AREA ON THE FWD FACE AROUND THE SPO | NDT: HFEC INSPECTION ON THE LUG BORE, SPOTFACES AND BLEND AREA HAS BEEN PERFORMED ACC. TO NDTM 51-00-00 PROCEDURE 4, PART 6, REV.130 RESULT: NO DEFECT
G-JZHE | 19.64 | G-JZHE/H-19 C1+8Y+10Y+12Y | 5264290 | M | C | 55-00 |  | 55-070-01 | 09.01.2020 | 14.02.2020 | 4 | REF MESSAGE NUMBER:CZT-CEX-20-0030-04B SERVICE REQUEST ID: 3-4638395801 REFERENCES: /A/ CZT-CEX-20-0030-03C /B/ CZT-CEX-20-0030-01C /C/ 182A2409-1 / | ALL STEPS PERFORMED ACC MESSAGE CZT-CEX-20-0030-04B.
G-JZHE | 19.64 | G-JZHE/H-19 C1+8Y+10Y+12Y | 5264291 | M | C | 57-00 |  | 57-844-01 | 09.01.2020 | 09.02.2020 | 1 | FAIRING FLAP SUPORT NO.1 WAS FOUND TORN SEAL FORMED ON FWD FAIRING. | FWD FAIRING SEAL HAS BEEN INSTALLED IAW AMM 20-50-11 REV.70 15/OCT/2019
G-JZHE | 19.64 | G-JZHE/H-19 C1+8Y+10Y+12Y | 5264294 | M | C | 55-00 |  | 55-070-02 | 09.01.2020 | 14.02.2020 | 1 | CORROSION WAS FOUND UNDER BUSHINGS OF RH LWR HORIZONTAL STABILIZER FRONT SPAR LUG | CORROSION REMOVED ACC SB 737-55-1074/2, SPOTFACE PERFORMED ON FWD AND AFT SIDE OF THE LOWER LUG, DIMENSIONS ARE IN LIMITS ACC SB 737-55-1074/2 BORE D
G-JZHE | 19.64 | G-JZHE/H-19 C1+8Y+10Y+12Y | 5264294 | M | C | 55-00 |  | 55-070-02 | 09.01.2020 | 14.02.2020 | 2 | BUSHINGS HAVE BEEN REMOVED ACC SB 737-55-1074/2 | REFER TO ACTION IN STEP #1# ON THIS W/O
G-JZHE | 19.64 | G-JZHE/H-19 C1+8Y+10Y+12Y | 5264294 | M | C | 55-00 |  | 55-070-02 | 09.01.2020 | 14.02.2020 | 3 | PERMORM NDT INSPECTION OF REWORKED AREAS: INSIDE LUG BORE MACHINED SPOTFACE ON AFT AND FWD SIDE OF THE LUG | NDT: HFEC INSPECTION ON THE LUG BORE AND SPOTFACES HAS BEEN PERFORMED ACC. TO NDTM 51-00-00 PROCEDURE 4, PART 6, REV.130 RESULT: NO DEFECT NOTED INSTR
G-JZHE | 19.64 | G-JZHE/H-19 C1+8Y+10Y+12Y | 5264295 | M | C | 57-00 |  | 57-846-01 | 09.01.2020 | 15.02.2020 | 1 | FLAP FAIRING SUPPORT NO.1 WERE FOUND CHAFED BUSHING PIVOT BOLT ON FWD ATTACHMENT AFT FAIRING AND WORN BUSHING ON TRACK AFT FITTING - ATTACH. | NEW BUSHINGS HAVE BEEN REPLACED IAW CMM 57-53-03 REV.43 NOV 01/2019 AND SOPM 20-50-03 REV.170 NOV.01/2019. NEW BUSHING PIVOT BOLT HAS BEEN INSTALLED I
G-JZHE | 19.64 | G-JZHE/H-19 C1+8Y+10Y+12Y | 5264295 | M | C | 57-00 |  | 57-846-01 | 09.01.2020 | 15.02.2020 | 2 | WAS FOUND LARGE FREE-PAY ON BEARING LINK ASSY - ADJUST. | NEW BEARING HAS BEEN INSTALLED IAW SOPM 20-50-03 REV.170 NOV.01/2019 AND IAW CMM 57-26-47 REV.28 JUL 01/2019.
G-JZHE | 19.64 | G-JZHE/H-19 C1+8Y+10Y+12Y | 5264295 | M | C | 57-00 |  | 57-846-01 | 09.01.2020 | 15.02.2020 | 3 | WAS FOUND LARGE FREE-PLAY ON BEARING - ROD END | NEW BEARING ROD END ON ROD ASSY HAS BEEN INSTALLED IAW CMM 57-26-47 REV.28 JUL 01/2019.
G-JZHE | 19.64 | G-JZHE/H-19 C1+8Y+10Y+12Y | 5264295 | M | C | 57-00 |  | 57-846-01 | 09.01.2020 | 15.02.2020 | 4 | PLS PERFORM OUTBOARD FLAP OUTBOARD SUPPORT FAIRING ADJUSTMENT IAW AMM 27-51-28-820-801 DUE TO CHANGE BEARING ROD-END ON ROD-ASSY DRIVE ON BEAM ASSY AT | FAIRING SUPPORT ADJUSTMENT HAS BEEN PERFORMED IAW AMM 27-51-28 REV.70 15-OCT-2019
G-JZHE | 19.64 | G-JZHE/H-19 C1+8Y+10Y+12Y | 5264296 | M | C | 57-10 | JET2 WO 91743218 (finding) | 5238691 | 09.01.2020 | 13.02.2020 | 1 | LDG:LH MLG FWD TRUNNION SUPPORT FITTING WAS FOUND WITH CORROSION ON LUGS 1L,2L,3L,4L. | NDT: AFTER CORROSION REMOVAL FLUORESCENT PENETRANT INSPECTION HAS BEEN PERFORMED ACC. TO SOPM 20-20-02 REV.140 RESULT: NO DEFECT APPARENT MATERIAL USE
G-JZHE | 19.64 | G-JZHE/H-19 C1+8Y+10Y+12Y | 5264296 | M | C | 57-10 | JET2 WO 91743218 (finding) | 5238691 | 09.01.2020 | 13.02.2020 | 2 | HYDR.TUBES PN:272A1552-37,272A1552-45,272A1552-47,272A1552-43 HAVE BEEN REMOVED IAW AMM 20-10-51 REV.70 15/OCT/2019 DUE TO ACCESS FOR REPAIR OF TRUNNI | THE HYDR.TUBES PN:272A1552-37,272A1552-45,272A1552-47,272A1552-43 HAVE BEEN INSTALLED ACC AMM 20-10-51-160-002,REV.70,15-OCT-2019.
G-JZHE | 19.64 | G-JZHE/H-19 C1+8Y+10Y+12Y | 5264296 | M | C | 57-10 | JET2 WO 91743218 (finding) | 5238691 | 09.01.2020 | 13.02.2020 | 3 | THE TUBE P/N 272A1552-43 WAS FOUND CHAFED | THE NEW TUBE P/N 272A1552-43 HAS BEEN INSTALLED ACC AMM 20-10-51-16-002,REV.70,15-OCT-2019.
G-JZHE | 19.64 | G-JZHE/H-19 C1+8Y+10Y+12Y | 5264296 | M | C | 57-10 | JET2 WO 91743218 (finding) | 5238691 | 09.01.2020 | 13.02.2020 | 4 | PERFORM LEAK CHECK OF RE-INSTALLED HYDRAULIC TUBES ACC AMM 29-11-00. | AMM TASK 29-00-00-790-801 REV70 HYDRAULIC SYSTEM EXTERNAL LEAKAGE CHECK PERFORMED.OK
G-JZHE | 19.64 | G-JZHE/H-19 C1+8Y+10Y+12Y | 5264297 | M | C | 57-10 | JET2 WO 91743218 (finding) | 5238691 | 09.01.2020 | 13.02.2020 | 1 | LDG:RH MLG FWD TRUNNION SUPPORT FITTING WAS FOUND WITH CORROSION ON LUGS 1R,2R,3R,4R. | NDT: AFTER REWORK FLUORESCENT PENETRANT INSPECTION HAS BEEN PERFORMED ACC. TO SOPM 20-20-02 REV.140 RESULT: NO DEFECT APPARENT MATERIAL USED: ARDROX S
G-JZHE | 19.64 | G-JZHE/H-19 C1+8Y+10Y+12Y | 5264297 | M | C | 57-10 | JET2 WO 91743218 (finding) | 5238691 | 09.01.2020 | 13.02.2020 | 2 | HYDR.TUBES PN:272A1553-49,PN:272A1553-48,PN:272A1553-45,272A1553-43 AROUND RH MLG FWD TRUNN. SUPPORT FITTING HAVE BEEN REMOVED. IAW AMM 20-10-51,REV.7 | THE HYDR.TUBES PN:272A1553-49,PN:272A1553-48,PN:272A1553-45,272A1553-43 HAVE BEEN INSTALLED ACC AMM 20-10-51-160-002,REV.70,15-OCT-2019.
G-JZHE | 19.64 | G-JZHE/H-19 C1+8Y+10Y+12Y | 5264297 | M | C | 57-10 | JET2 WO 91743218 (finding) | 5238691 | 09.01.2020 | 13.02.2020 | 3 | PERFORM LEAK CHECK OF RE-INSTALLED HYDRAULIC TUBES ACC AMM 29-11-00. | AMM TASK 29-00-00-790-801 REV70 HYDRAULIC SYSTEM EXTERNAL LEAKAGE CHECK PERFORMED.OK.
G-JZHE | 19.64 | G-JZHE/H-19 C1+8Y+10Y+12Y | 5264298 | M | C | 57-00 |  | 57-912-02 | 09.01.2020 | 15.02.2020 | 1 | FLAP FAIRING SUPPORT NO.7 WAS FOUND LARGE FREE-PLAY ON ATTACHMENT FITING AFT FAIRING. | ALL PARTS HAVE BEEN CHANGED PER BELOW STEPS AND AMM TASK 27-51-28 REV.70 15-OCT-2019
G-JZHE | 19.64 | G-JZHE/H-19 C1+8Y+10Y+12Y | 5264298 | M | C | 57-00 |  | 57-912-02 | 09.01.2020 | 15.02.2020 | 2 | PLS PERFORM REMOVE AFT FAIRING DUE TO FIND WORN PARTS. | AFT FLAP FAIRING NO.7 WAS REMOVED IAW AMM 27-51-28 REV.70 15-OCT-2019.
G-JZHE | 19.64 | G-JZHE/H-19 C1+8Y+10Y+12Y | 5264298 | M | C | 57-00 |  | 57-912-02 | 09.01.2020 | 15.02.2020 | 3 | WERE FOUND CHAFED BUSHINGS AND LARGE FREE PLAY ON BEARING ADJUSTABLE LINK. | NEW BEARING AND BUSHINGS ON ADJUSTABLE LINK HAVE BEEN REPLACED IAW CMM-57-26-47 JUL-01-2019 AND SOPM 20-50-03 REV.170 NOV.01-2019.
G-JZHE | 19.64 | G-JZHE/H-19 C1+8Y+10Y+12Y | 5264298 | M | C | 57-00 |  | 57-912-02 | 09.01.2020 | 15.02.2020 | 4 | WERE FOUND CHAFED PIVOT BUSCHING AND WORN PIVOT BOLT ON FWD ATTACH FITING. | NEW PIVOT BUSHING AND BOLT-PIVOT HAVE BEEN INSTALLED PER AMM 27-51-28 REV.70 15-OCT.2019.
G-JZHE | 19.64 | G-JZHE/H-19 C1+8Y+10Y+12Y | 5264298 | M | C | 57-00 |  | 57-912-02 | 09.01.2020 | 15.02.2020 | 5 | WERE FOUND DAMAGED BUCHING ON AFT FITTING - ATTACH. | NEW BUSHINGS HAVE BEEN REPLACED IAW CMM 57-53-03 REV.43 NOV 01/2019 AND SOPM 20-50-03 REV.170 NOV.01/2019.
G-JZHE | 19.64 | G-JZHE/H-19 C1+8Y+10Y+12Y | 5264298 | M | C | 57-00 |  | 57-912-02 | 09.01.2020 | 15.02.2020 | 6 | PLS PERFORM INSTALLATION AFT FLAP FAIRING NO.7 | AFT FLAP FAIRING NO.7 HAS BEEN INSTALLED IAW AMM 27-51-28 REV.70 15.OCT.2019.
G-JZHE | 19.64 | G-JZHE/H-19 C1+8Y+10Y+12Y | 5264299 | M | C | 55-00 |  | 55-806-00 | 09.01.2020 | 17.02.2020 | 1 | THERE WAS FOUND LOOSEN RIVET ON FIXED PANEL OF RH SIDE VERTICAL FIN, BELOW HF ANTENNA ACC PANEL 322AR | SHM:THE RIVET ON FIXED PANEL OF RH SIDE VERTICAL FIN, BELOW HF ANTENNA ACC PANEL 322AR HAS BEEN REPLACED PER SRM 51-40-02 REV.68 10-NOV-2019 AND DWG 1
G-JZHE | 19.64 | G-JZHE/H-19 C1+8Y+10Y+12Y | 5264299 | M | C | 55-00 |  | 55-806-00 | 09.01.2020 | 17.02.2020 | 2 | THERE WERE REMOVED HF 1 ANTENNA COUPLER AND MOUNTING BASE DUE TO ACCESS TO REPAIR. | HF 1 ANTENNA COUPLER AND MOUNTING BASE HAVE BEEN INSTALLED BY AMM TASK 23-11-61-400-801 REV.70.
G-JZHE | 19.64 | G-JZHE/H-19 C1+8Y+10Y+12Y | 5264299 | M | C | 55-00 |  | 55-806-00 | 09.01.2020 | 17.02.2020 | 3 | MECH: 1.) MAKE SURE THAT THE WORKING SPACE IS CLEAN AND CLEAR OF TOOLS AND MISCELLANEOUS ITEMS OF EQUIPMENT. 2.) CLOSE THE ACCESS. | 1#: WORKING SPACE IS CLEAN AND CLEAR OF TOOLS 2#: PANEL 322AR WAS CLOSED
G-JZHE | 19.64 | G-JZHE/H-19 C1+8Y+10Y+12Y | 5264299 | M | C | 55-00 |  | 55-806-00 | 09.01.2020 | 17.02.2020 | 4 | PERFORM INSTALLATION TEST BY AMM TASK 23-11-61-400-801/ SUBTASK 23-11-61-800-001. | THE HF#1 INSTALLATION TEST HAS BEEN PERFORMED I.A.W. AMM TASK 23-11-61-400-801/ SUBTASK 23-11-61-800-001 REV.70
G-JZHE | 19.64 | G-JZHE/H-19 C1+8Y+10Y+12Y | 5264300 | M | C | 57-00 |  | 57-842-01 | 09.01.2020 | 17.02.2020 | 1 | FLAP FAIRING SUPPORT NO.2 WAS FOUND LARGE FREE-PLAY ON ATTACHMENT FITING AFT FAIRING. | ALL PARTS HAVE BEEN CHANGED PER BELOW STEPS AND AMM TASK 27-51-28 REV.70 15-OCT-2019
G-JZHE | 19.64 | G-JZHE/H-19 C1+8Y+10Y+12Y | 5264300 | M | C | 57-00 |  | 57-842-01 | 09.01.2020 | 17.02.2020 | 2 | PLS PERFORM REMOVE AFT FAIRING DUE TO FIND WORN PARTS. | AFT FLAP FAIRING NO.2 HAS BEEN REMOVED IAW AMM 27-51-28 REV.70 15.OCT.2019.
G-JZHE | 19.64 | G-JZHE/H-19 C1+8Y+10Y+12Y | 5264300 | M | C | 57-00 |  | 57-842-01 | 09.01.2020 | 17.02.2020 | 3 | WERE FOUND LARGE FREE PLAY ON BEARING AND CHAFED BUSHING ON ADJUSTABLE LINK. | NEW BEARING AND BUSHINGS ON ADJUSTABLE LINK HAVE BEEN REPLACED IAW CMM-57-26-47 REV.28 JUL-01-2019 AND SOPM 20-50-03 REV.170 NOV.01-2019.
G-JZHE | 19.64 | G-JZHE/H-19 C1+8Y+10Y+12Y | 5264300 | M | C | 57-00 |  | 57-842-01 | 09.01.2020 | 17.02.2020 | 4 | WERE FOUND FREE PLAY ON UPPER BEARING ROD-END AND LOOSENED NUT ON LOWER ROD END ON ROD-SWAGED ADJUSTABLE LINK. | NEW BEARING ROD-END ON ROD-SWAGED ADJUSTABLE LINK HAS BEEN REPLACED AND LOOSENED NUT ON ROD-SWAGED ADJUSTABLE LINK HAS BEEN TIGHTENED IAW CMM-57-26-47
G-JZHE | 19.64 | G-JZHE/H-19 C1+8Y+10Y+12Y | 5264300 | M | C | 57-00 |  | 57-842-01 | 09.01.2020 | 17.02.2020 | 5 | WERE FOUND CHAFED PIVOT BUSHING AND PIVOT BOLT ON FWD ATTACH FITING. | NEW PIVOT BUSHING AND BOLT-PIVOT HAVE BEEN INSTALLED PER AMM 27-51-28 REV.70 15-OCT.2019.
G-JZHE | 19.64 | G-JZHE/H-19 C1+8Y+10Y+12Y | 5264300 | M | C | 57-00 |  | 57-842-01 | 09.01.2020 | 17.02.2020 | 6 | WERE FOUND CHAFED BUSHINGS AFT FITTING-ATTACH ON TRACK. | NEW BUSHINGS HAVE BEEN REPLACED IAW CMM 57-53-03 REV.43 NOV 01/2019 AND SOP 20-50-03 REV.170 NOV.01/2019.
G-JZHE | 19.64 | G-JZHE/H-19 C1+8Y+10Y+12Y | 5264300 | M | C | 57-00 |  | 57-842-01 | 09.01.2020 | 17.02.2020 | 7 | WERE FOUND CHAFED BUSHINGS ON ATTACH FITTING ASSY WBL 254 XMSN OUTBD FLAP NO.2. | SHM: THE NEW BUSHINGS HAS BEEN INSTALED PER SOPM 20-50-03, REV.115/JUL.01.2019.
G-JZHE | 19.64 | G-JZHE/H-19 C1+8Y+10Y+12Y | 5264300 | M | C | 57-00 |  | 57-842-01 | 09.01.2020 | 17.02.2020 | 8 | FITTING ASSY-WBL 254XMSN HAS BEEN REMOVED IAW AMM-27-51-25 REV.70 15.0CT.2019 DUE TO REPAIR IN WORKSHOP. | FITTING ASSY-WBL 254XMSN HAS BEEN INSTALLED IAW AMM-27-51-25 REV.70 15-OCT.2019.
G-JZHE | 19.64 | G-JZHE/H-19 C1+8Y+10Y+12Y | 5264300 | M | C | 57-00 |  | 57-842-01 | 09.01.2020 | 17.02.2020 | 9 | PLS PERFORM OUTBOARD FLAP INBOARD SUPPORT FAIRING ADJUSTMENT PER 27-51-28-820-802 DUE TO CHANGE BEARING ROD-END ON ROD-SWAGED ADJUSTABLE LINK. | FAIRING SUPPORT ADJUSTMENT HAS BEEN PERFORMED IAW AMM 27-51-28 REV.70 15-OCT-2019
G-JZHE | 19.64 | G-JZHE/H-19 C1+8Y+10Y+12Y | 5264300 | M | C | 57-00 |  | 57-842-01 | 09.01.2020 | 17.02.2020 | 10 | PLS PERFORM INSTALLATION AFT FLAP FAIRING NO.2 | AFT FLAP FAIRING NO.2 HAS BEEN INSTALLED IAW AMM 27-51-28 REV.70 15.OCT.2019.
G-JZHE | 19.64 | G-JZHE/H-19 C1+8Y+10Y+12Y | 5264308 | M | C | 57-00 |  | 57-844-01 | 09.01.2020 | 03.02.2020 | 1 | DURING GVI FLAP FAIRING SUPPORT NO.1 WAS FOUND PUNCTURED AFT FAIRING ASSY 544BB NO.1. P/N FAIRING ASSY: 113A9150-13 DISTANCE OF FSTA 106.4672: | FAIRING ASSY 544BB HAS BEEN REPAIRED PER CM133676. SEE REFERENCE OF THIS WO
G-JZHE | 19.64 | G-JZHE/H-19 C1+8Y+10Y+12Y | 5264312 | M | C | 57-00 |  | 57-916-02 | 09.01.2020 | 17.02.2020 | 1 | FAIRING FLAP SUPPORT NO.8 WERE FOUND CHAFED FIX BUSHINGS ON LINK ASSY - ADJUST AFT FAIRING AND CHAFED BUSHING -PIVOT BOLT ON FWD ATACH FITING AFT FAIR | NEW BUSHING-PIVOT BOLT AND NEW LINK ASSY ADJUST HAVE BEEN INSTALLED PER AMM 27-51-28 REV.70 15-OCT. 2019.
G-JZHE | 19.64 | G-JZHE/H-19 C1+8Y+10Y+12Y | 5264312 | M | C | 57-00 |  | 57-916-02 | 09.01.2020 | 17.02.2020 | 2 | WERE FOUND CHAFED FIX BUSHING ON BEAM ASSY - ATTACH AFT FAIRING. | SHM: THE NEW BUSHINGS HAS BEEN INSTALED PER SOPM 20-50-03, REV.115/JUL.01.2019.
G-JZHE | 19.64 | G-JZHE/H-19 C1+8Y+10Y+12Y | 5264312 | M | C | 57-00 |  | 57-916-02 | 09.01.2020 | 17.02.2020 | 3 | PLS PERFORM OUTBOARD FLAP OUTBOARD SUPPORT FAIRING ADJUSTMENT IAW AMM 27-51-28-820-801 DUE TO CHANGE LINK ASSY- ADJUST. | FAIRING SUPPORT ADJUSTMENT HAS BEEN PERFORMED IAW AMM 27-51-28 REV.70 15-OCT-2019
G-JZHE | 19.64 | G-JZHE/H-19 C1+8Y+10Y+12Y | 5264313 | M | C | 57-00 |  | 57-190-02 | 09.01.2020 | 25.01.2020 | 1 | DURING INSPECTION RIGHT OUTBOARD WING THERE WAS FOUND CORROSION OF UPPER SKIN ABOVE WING ACCESS PANEL 633BB BETWEEN RIB 23 - RIB 24 MIDDLE MAIN STRING | REF WORK STEP #2# REPAIR INSTRUCTION.
G-JZHE | 19.64 | G-JZHE/H-19 C1+8Y+10Y+12Y | 5264313 | M | C | 57-00 |  | 57-190-02 | 09.01.2020 | 25.01.2020 | 2 | 1. REMOVE CORROSION PER B737-800 SRM 57-20-01 ALLOWABLE DAMAGE 1, SRM 21-10-02, AND APB SRM SUPPLEMENT AP37.8-0602 2. IF OUT OF ALLOWABLE LIMITS REPO | CORROSION WAS REMOVE AND SURFACE WAS CLEAN AND PERFORMED SRM 57-20-01(TABLE 102, WS 589) MEASUREMENT OF THE DAMAGE IF FOUND WITHIN LIMIT THICKNE
G-JZHE | 19.64 | G-JZHE/H-19 C1+8Y+10Y+12Y | 5264334 | M | C | 53-00 |  | 53-130-00 | 10.01.2020 | 07.02.2020 | 1 | SHM: THE FWD CARGO DOOR SCUFF PLATE HAS BEEN REMOVED DUE TO STRUCTURE INSPECTION. | SHM: THE SCUFF PLATE HAS BEEN INSTALLED PER AMM TASK 53-11-02-420-801 REV.70 15.OCT/19.
G-JZHE | 19.64 | G-JZHE/H-19 C1+8Y+10Y+12Y | 5264336 | M | C | 33-10 |  | 53-860-00 | 10.01.2020 | 09.02.2020 | 1 | THE FLI KIT LAMP OF F/O WAS FOUND DAMAGED(INSULATION OF CABLE CHAFED) | FLIGHT KIT LIGHT CHANGED AND TESTED IAW AMM 33-17-00 REV.70
G-JZHE | 19.64 | G-JZHE/H-19 C1+8Y+10Y+12Y | 5264347 | M | C | 53-00 |  | 53-230-00 | 10.01.2020 | 17.02.2020 | 1 | IN AFT CARGO WERE FOUND 43 UNSERVICEABLE INSULATION BLANKETS: 411A4901-1402 411A4901-1698 - 2X 411A4901-1868 411A4901-1280 411A4901-1281 - 2X 411A4901 | INSULATION BLANKETS HAVE BEEN INSTALED VIA AMM:25-80-00-400-801. REV 70
G-JZHE | 19.64 | G-JZHE/H-19 C1+8Y+10Y+12Y | 5264462 | M | C | 53-00 |  | 53-430-00 | 10.01.2020 | 16.02.2020 | 1 | INSIDE OF STABILIZER TORSION BOX AND APU COMPARTMENT SOME PLACES WERE FOUND CORRODED [TAIL SECTION SKIN STRUCTURE BETWEEN STA 1088-1156] | SHM: FOR REPAIR SEE STEPS BELOW
G-JZHE | 19.64 | G-JZHE/H-19 C1+8Y+10Y+12Y | 5264462 | M | C | 53-00 |  | 53-430-00 | 10.01.2020 | 16.02.2020 | 2 | SHM: THE CORROSION WAS FOUND ON STIFFENER (P/N: 148A2413-16) LOCATED ON BULKHED STA1088 BETWEEN LBL10.0 AND RBL10.0 AND WL 218.15. | SHM: THE CORROSION HAS BEEN REMOVED WITH 4 BLEND OUTS PER SRM 51-10-02 REV.68(NOV.10/2019); #1 BLEND OUT DIMENSIONS: MAX. DEPTH = 0,011 INCH (=0,0
G-JZHE | 19.64 | G-JZHE/H-19 C1+8Y+10Y+12Y | 5264462 | M | C | 53-00 |  | 53-430-00 | 10.01.2020 | 16.02.2020 | 3 | SHM: THE CORROSION WAS FOUND ON STIFFENER (P/N 148A8620-24) LOCATED BETWEEN STA 1088-1096 L/H SIDE (LOWER). | SHM: THE CORROSION HAS BEEN REMOVED WITH BLEND OUT PER SRM 51-10-02 REV.68(NOV.10/2019) BLEND OUT DIMENSION: W=0,86" L=2,35" D=0,03" INITIAL THICKNESS
G-JZHE | 19.64 | G-JZHE/H-19 C1+8Y+10Y+12Y | 5264462 | M | C | 53-00 |  | 53-430-00 | 10.01.2020 | 16.02.2020 | 4 | SHM: THE SURFACE CORROSION WAS FOUND ON LOWER CHORD-FORWARD ANGLE (P/N: 148A8615-1) LOCATED AT TORQUE BOX BEAM LH SIDE BETWEEN STA1088.0 AND STA1156. | SHM: THE CORROSION HAS BEEN REMOVED WITH 13 BLEND OUTS PER SRM 51-10-02; BLEND OUT #1 LOCATION: BETWEEN STA1147.0 AND STA1156.0 BLEND OUT #1 DIMEN
G-JZHE | 19.64 | G-JZHE/H-19 C1+8Y+10Y+12Y | 5264462 | M | C | 53-00 |  | 53-430-00 | 10.01.2020 | 16.02.2020 | 5 | SHM: THE SURFACE CORROSION WAS FOUND ON SUPPORT ASSY (P/N: 148A8635-3) LOCATED AT TORQUE BOX BEAM RH SIDE BETWEEN STA1088.0 AND STA1095. | REFERENCES: /A/ CZT-CEX-20-0014-01C /B/ 737-800 SRM 53-80-13, ALLOWABLE DAMAGE LIMITS 2 DESCRIPTION: IN THE REF /A/ MESSAGE, CSA TECHNICS (CZT) REQ
G-JZHE | 19.64 | G-JZHE/H-19 C1+8Y+10Y+12Y | 5264462 | M | C | 53-00 |  | 53-430-00 | 10.01.2020 | 16.02.2020 | 6 | SHM: THE SURFACE CORROSION WAS FOUND ON SUPPORT ASSY (P/N: 148A8635-4) LOCATED AT TORQUE BOX BEAM RH SIDE BETWEEN STA1096.0 AND STA1147.0. | REFERENCES: /A/ CZT-CEX-20-0014-01C /B/ 737-800 SRM 53-80-13, ALLOWABLE DAMAGE LIMITS 2 DESCRIPTION: IN THE REF /A/ MESSAGE, CSA TECHNICS (CZT) REQ
G-JZHE | 19.64 | G-JZHE/H-19 C1+8Y+10Y+12Y | 5264462 | M | C | 53-00 |  | 53-430-00 | 10.01.2020 | 16.02.2020 | 7 | SHM: THE SURFACE CORROSION WAS FOUND ON SUPPORT ASSY (P/N: 148A8635-5) LOCATED AT TORQUE BOX BEAM RH SIDE BETWEEN STA1147.0 AND STA1156.0. | REFERENCES: /A/ CZT-CEX-20-0014-01C /B/ 737-800 SRM 53-80-13, ALLOWABLE DAMAGE LIMITS 2 DESCRIPTION: IN THE REF /A/ MESSAGE, CSA TECHNICS (CZT) REQ
G-JZHE | 19.64 | G-JZHE/H-19 C1+8Y+10Y+12Y | 5264462 | M | C | 53-00 |  | 53-430-00 | 10.01.2020 | 16.02.2020 | 8 | SHM: THE SURFACE CORROSION WAS FOUND ON LOWER CHORD (P/N: 148A8635-12) LOCATED AT TORQUE BOX BEAM RH SIDE BETWEEN STA1088.0 AND STA1156. | SHM: THE CORROSION HAS BEEN REMOVED WITH 4 BLEND OUTS PER SRM 51-10-02; BLEND OUT #1 LOCATION: BETWEEN STA1147.0 AND STA1156.0 BLEND OUT #1 DIMENSI
G-JZHE | 19.64 | G-JZHE/H-19 C1+8Y+10Y+12Y | 5264462 | M | C | 53-00 |  | 53-430-00 | 10.01.2020 | 16.02.2020 | 9 | REFERENCES: /A/ CZT-CEX-20-0013-01C - SEE ATTACHMENT /B/ REPAIR AND DEVIATION RECORD.PDF - SEE ATTACHMENT NOTE: AFTER REVIEW OF THE REF /A/ MESSAGE, | NDT: HFEC INSPECTION HAS BEEN PERFORMED ACC. TO NDTM 51-00-00 PROCEDURE 4, PART 6, REV.130 RESULT: NO CRACK NOTED INSTRUMENT USED: FOERSTER DEFECTOMET
G-JZHE | 19.64 | G-JZHE/H-19 C1+8Y+10Y+12Y | 5264462 | M | C | 53-00 |  | 53-430-00 | 10.01.2020 | 16.02.2020 | 10 | REF MESSAGE #: CZT-CEX-20-0016-02B REF SR#: 3-4623106476 IN AREAS WITH LIMITED ACCESS FOR RIVETS REINSTALLATION FINISH REPAIR PER BOEING MESSAGE #: | ITEM 1.B.: NOT APPLICABLE. ITEM 1.C.: THE HOLE PROBE INSPECTION HAS BEEN PERFORMED I.A.W. 737 NDT MANUAL PART 6, 51-00-00, PROCEDURE 16, REV.130. RES
G-JZHE | 19.64 | G-JZHE/H-19 C1+8Y+10Y+12Y | 5264462 | M | C | 53-00 |  | 53-430-00 | 10.01.2020 | 16.02.2020 | 11 | REF MESSAGE NUMBER:CZT-CEX-20-0019-03B SERVICE REQUEST ID: 3-4627117602 REPAIR INSTRUCTION FOR WORK STEP #6# DAMAGE REFERENCES: /A/ CZT-CEX-20-0019 | 1E.NDT.HFEC HAS BEEN PERFORMED ACC.NDTM 51-00-00 PROCEDURE 4 PART6,REV.130 RESULT:NO CRACK INDICATION FOUND. USED DEVICE:DEFECTOMETER FOERSTER M 1.837
G-JZHE | 19.64 | G-JZHE/H-19 C1+8Y+10Y+12Y | 5264462 | M | C | 53-00 |  | 53-430-00 | 10.01.2020 | 16.02.2020 | 12 | MECH: 1.)MAKE SURE THAT THE WORKING SPACE IS CLEAN AND CLEAR OF TOOLS AND MISCELLANEOUS ITEMS OF EQUIPMENT. 2.)CLOSE THE ACCESS. | THE WORKING SPACE IS CLEAN AND CLEAR OF TOOLS AND MISCELLANEOUS ITEMS OF EQUIPMENT. ACCESS CLOSED
G-JZHE | 19.64 | G-JZHE/H-19 C1+8Y+10Y+12Y | 5264536 | M | C | 54-00 |  | 54-800-01 | 10.01.2020 | 29.01.2020 | 1 | ENG.NO.1: THE SEALS OF THE LH ASCCESS PANEL 431 AL AND RH PANEL 431 AR OF UPPER PYLON WERE FOUND DETERIORATED. | SHM: THE SEALS OF THE LH ASCCESS PANEL 431 AL AND RH PANEL 431 AR HAVE BEEN REPLACED PER SRM 51-40-02 REV 68 10-NOV-2019
G-JZHE | 19.64 | G-JZHE/H-19 C1+8Y+10Y+12Y | 5264541 | M | C | 54-00 |  | 54-808-02 | 10.01.2020 | 29.01.2020 | 1 | ENG.NO.2: THE SEALS OF THE LH ASCCESS PANEL 441 AL AND RH PANEL 441 AR OF UPPER PYLON WERE FOUND DETERIORATED. | SHM: THE SEALS OF THE LH ASCCESS PANEL 441 AL AND RH PANEL 441 AR HAVE BEEN REPLACED PER SRM 51-40-02 REV 68 10-NOV-2019
G-JZHE | 19.64 | G-JZHE/H-19 C1+8Y+10Y+12Y | 5264627 | M | C | 72-00 | JET2 WO 89945494 (finding) | 5239083 | 10.01.2020 | 12.02.2020 | 1 | ENG.NO.1: DURING PERFORMING DVI OF LH IGNITION LEADS THE INSULATOR ON THE END OF CONTACT IGNITION EXCITER WAS FOUND DETERIORATED. | IGNITION LEAD WAS REPLACED I.A.W. AMM 74-21-01-400-801 REV. 70
G-JZHE | 19.64 | G-JZHE/H-19 C1+8Y+10Y+12Y | 5264627 | M | C | 72-00 | JET2 WO 89945494 (finding) | 5239083 | 10.01.2020 | 12.02.2020 | 2 | PERFORM IGNITION SYSTEM AUDIBLE TEST 74-00-00-750-801-F00 | THE IGNITION SYSTEM AUDIBLE TEST OF THE ENG.NO.1 AND 2 HAS BEEN PERFORMED PER AMM TASK 74-00-00-750-801-F00 REV.70 15.OCT.2019.
G-JZHE | 19.64 | G-JZHE/H-19 C1+8Y+10Y+12Y | 5264629 | M | C | 25 | (finding) | 5258763 | 10.01.2020 | 15.02.2020 | 1 | DURING DISASSEMBLY OF LAVATORY MODULES D AND E (FOR TEDLARS REPLACEMENT) SHROUDS FROM TISSUES ON BACK OF OUTBOARD WALL WERE FOUND CRACKED AND MISSING | SHROUDS HAVE BEEN DELIVERED IN DIFFERENT COLLOR, ITEMS HAVE BEEN SEND TO THE PAINT SHOP FOR JET2.COM COLOR SPECIFICATION.
G-JZHE | 19.64 | G-JZHE/H-19 C1+8Y+10Y+12Y | 5264629 | M | C | 25 | (finding) | 5258763 | 10.01.2020 | 15.02.2020 | 2 | ATT. CALL PANEL ON LAVATORY D WAS FOUND INSIDE UNSTICKED LAYER AND CRACKED. | PANEL HAS BEEN INSTALLED. [NOVBKD]CMM:25-45-06 JUL21/08
G-JZHE | 19.64 | G-JZHE/H-19 C1+8Y+10Y+12Y | 5264629 | M | C | 25 | (finding) | 5258763 | 10.01.2020 | 15.02.2020 | 3 | SURROUND LATCH FROM MIRROR ON LAVATORY D WAS FOUND CRACKED,BENDED AND INCORRECTLY INSTALLED. | LATCH HAS BEEN REPLACED ACC TO CMM 25-45-42 REV. 14 JAN. 2000
G-JZHE | 19.64 | G-JZHE/H-19 C1+8Y+10Y+12Y | 5264629 | M | C | 25 | (finding) | 5258763 | 10.01.2020 | 15.02.2020 | 4 | PANEL BEHIND LAVATORY D MAIN MIRROR WAS FOUND INCORRECT ASSEMBLED.IT IS POSSIBLE THAT THE PANEL HAS BEEN MODIFIED UNAPPROVAL. | PANEL HAS BEEN MODIFIED. REPAIRED ASSEMBLY WITH MIRROR HAS BEEN INSTALLED. CMM:25-44-91 MAY28/99
G-JZHE | 19.64 | G-JZHE/H-19 C1+8Y+10Y+12Y | 5264629 | M | C | 25 | (finding) | 5258763 | 10.01.2020 | 15.02.2020 | 5 | MONUMENT SEALS AROUND LAVATORIES MODULE WERE FOUND TORNED. | SEALS HAVE BEEN INSTALLED. CMM:25-44-91MAY28/99
G-JZHE | 19.64 | G-JZHE/H-19 C1+8Y+10Y+12Y | 5264647 | M | C | 28-20 | JET2 WO 91798129 (finding) | 5238578 | 10.01.2020 | 11.01.2020 | 1 | EXT-R/H AFT FUEL PUMP:ELECTRICAL BONDING BETWEEN THE END-CAP OF MOTOR IMPELLER AND THE STRUCTURE IS OUT OF LIMIT.PLS REINSTALL ELECTRICAL BONDING. | THE ELECTRICAL BONDING ON R/H AFT FUEL BOOST PUMP HAS BEEN REINSTALLED.AMM 28-22-41-400-801.REV 70,OCT 15/2019.
G-JZHE | 19.64 | G-JZHE/H-19 C1+8Y+10Y+12Y | 5264649 | M | C | 28-20 | JET2 WO 9179810 (finding) | 5238577 | 10.01.2020 | 11.01.2020 | 1 | EXT-L/H AFT FUEL PUMP:ELECTRICAL BONDING BETWEEN THE END-CAP OF MOTOR IMPELLER AND THE STRUCTURE IS OUT OF LIMIT.PLS REINSTALL ELECTRICAL BONDING. | THE ELECTRICAL BONDING ON L/H AFT FUEL BOOST PUMP HAS BEEN REINSTALLED.AMM 28-22-41-400-801.REV 70,OCT 15/2019.
G-JZHE | 19.64 | G-JZHE/H-19 C1+8Y+10Y+12Y | 5264659 | M | C | 29-00 |  | JET-29-00-00-R/H-T/E | 10.01.2020 | 14.02.2020 | 1 | DUE TO INCORRECT INSTALLATION OF SPOILER ACTUATOR NO.10 HYD. RETURN PIPELINE WAS FOUND CONTACT BETWEEN THIS TUBE AND STRUCTURE. | HYDRAULIC RETURN PIPELINE OF SPOILER ACTUATOR NO.10 HAS BEEN REPLACED PER AMM 20-50-11-910-801 REV.70 15-OCT-2019.
G-JZHE | 19.64 | G-JZHE/H-19 C1+8Y+10Y+12Y | 5264659 | M | C | 29-00 |  | JET-29-00-00-R/H-T/E | 10.01.2020 | 14.02.2020 | 2 | MECH.PLS PERFORM THE LEAK CHECK OF THIS TUBE PER AMM 29-00-00-790-801 REV. 70 | TUBE LEAK CHECK HAS BEEN PERFORMED PER AMM 29-00-00-790-801, REV.70
G-JZHE | 19.64 | G-JZHE/H-19 C1+8Y+10Y+12Y | 5264661 | M | C | 57-00 |  | 57-814-01 | 10.01.2020 | 17.02.2020 | 1 | FINDING (NRC) TASKCARD 57-814-01 (1.0) / ITEM 1 THERE WAS FOUND DETERIORATED PAINT ON L/H FIX. WING LEADING EDGE AND SLATS. /MARED BY RED TAPE/ | THE PAINT HAS BEEN REPAIRED ACC TO AMM 51-21-73 REV.70 15-OCT-2019
G-JZHE | 19.64 | G-JZHE/H-19 C1+8Y+10Y+12Y | 5264663 | M | C | 57-00 |  | 57-884-02 | 10.01.2020 | 17.02.2020 | 1 | FINDING (NRC) TASKCARD 57-884-02 (1.0) / ITEM 1 THERE WAS FOUND DETERIORATED PAINT ON R/H FIX. WING LEADING EDGE AND SLATS. /MARED BY RED TAPE/ | THE PAINT HAS BEEN REPAIRED ACC TO AMM 51-21-73 REV.70 15-OCT-2019
G-JZHE | 19.64 | G-JZHE/H-19 C1+8Y+10Y+12Y | 5264663 | M | C | 57-00 |  | 57-884-02 | 10.01.2020 | 17.02.2020 | 2 | RH WING BALLAST WT. WAS FOUND WITH DETORIORATED PAINT AND POSSIBLY LIGHT CORRODED | THE LIGHT CORROSION ON R/H LEADING EDGE BALLAST WEIGHT HAS BEEN CLEANED PER SRM 57-44-02 REPAIR 1. REVISION 01-MAR-2018. RESULT:IN LIMIT. BLEND OUT
G-JZHE | 19.64 | G-JZHE/H-19 C1+8Y+10Y+12Y | 5264664 | M | C | 57-00 |  | 57-814-01 | 10.01.2020 | 20.01.2020 | 1 | FINDING (NRC) TASKCARD 57-814-01 (1.0) / ITEM 1 L/H WING FIXED L/E SLAT UPSTOPS WERE FOUND CHAFED. /MARKED BY RED TAPE/ | ALL UP-STOPS HAVE BEEN CHANGED PER AMM TASK 20-50-11-910-801, REV.70 OCT.2019
G-JZHE | 19.64 | G-JZHE/H-19 C1+8Y+10Y+12Y | 5264665 | M | C | 57-00 |  | 57-884-02 | 10.01.2020 | 20.01.2020 | 1 | FINDING (NRC) TASKCARD 57-884-02 (1.0) / ITEM 1 R/H WING FIXED L/E SLAT UPSTOPS WERE FOUND CHAFED. /MARKED BY RED TAPE/ | ALL UP-STOPS HAVE BEEN CHANGED PER AMM TASK 20-50-11-910-801, REV.70 OCT.2019
G-JZHE | 19.64 | G-JZHE/H-19 C1+8Y+10Y+12Y | 5264698 | M | C | 78-00 |  | 78-100-02 | 11.01.2020 | 16.02.2020 | 1 | ENG.NO.2: THE BRACKET AND SEAL OF THE FWD LOWER LH T/R HALF WERE FOUND DETERIORATED. | THE FWD LOWER BRACKET AND SEAL OF THE R/H T/R HALF OF THE ENG.NO.2 HAVE BEEN CHANGED PER AMM TASK 20-50-11 REV.70 15.OCT.2019.
G-JZHE | 19.64 | G-JZHE/H-19 C1+8Y+10Y+12Y | 5264698 | M | C | 78-00 |  | 78-100-02 | 11.01.2020 | 16.02.2020 | 2 | THE FIRST CRACK WITH NICK ON THE UPPER BLANKET OF THE R/H T/R HALF OF THE ENG.NO.2 WAS FOUND. THE CRACK WITH NICK IS 680 MM FROM TRAILING EDGE OF THE | PERMANENT REPAIRS BY SPOT WELDED PATCHES PERFORMED PER 737-SL-78-050(REV.B,12-NOV-2014)
G-JZHE | 19.64 | G-JZHE/H-19 C1+8Y+10Y+12Y | 5264698 | M | C | 78-00 |  | 78-100-02 | 11.01.2020 | 16.02.2020 | 3 | T/R REMOVE/INSTALLATION PLS.REMOVE RH T/R HALF OF THE ENG.NO.2 DUE TO REPAIR UPPER BLANKET PER AMM TASK 78-31-01-000-801-F00 REV.70. | THE RH T/R HALF OF THE ENG.NO.2 HAS BEEN REMOVED PER AMM TASK 78-31-01-000-801-F00, REV.70 15.OCT.2020.
G-JZHE | 19.64 | G-JZHE/H-19 C1+8Y+10Y+12Y | 5264698 | M | C | 78-00 |  | 78-100-02 | 11.01.2020 | 16.02.2020 | 4 | PERFORM T/R UPPER LOCKING ACTUATOR -INTEGRITY TEST PER AMM TASK 78-31-03-700-801-F00 REV.70. PERFORM T/R NORMAL OPERATION TEST PER AMM TASK 78-31-00- | T/R UPPER LOCKING ACTUATOR -INTEGRITY TEST PERFORMED IAW AMM 78-31-03-700-801-F00 REV.70 OCT.15/2019 T/R NORMAL OPRATIONAL TEST PERFORMED IAW AM
G-JZHE | 19.64 | G-JZHE/H-19 C1+8Y+10Y+12Y | 5264700 | M | C | 53-00 |  | 53-380-00 | 11.01.2020 | 07.02.2020 | 1 | SHM: AFT GALLEY DOOR SCUFF PLATE HAS BEEN REMOVED FOR ACCESS TO INSPECT PASSENGER COMPARTMENT FLOOR STRUCTURE IN WET AREA BELOW THE DOOR. AMM TASK 53- | PERFORMED
G-JZHE | 19.64 | G-JZHE/H-19 C1+8Y+10Y+12Y | 5264700 | M | C | 53-00 |  | 53-380-00 | 11.01.2020 | 07.02.2020 | 2 | SHM: INSTALL BACK AFT ENTRY DOOR SCUFF PLATE DUE TO INSPECT PASSENGER COMPARTMENT FLOOR STRUCTURE IN WET AREA BELOW THE DOOR PER AMM TASK 53-11-01-000 | SHM: AFT ENTRY DOOR SCUFF PLATE HAS BEEN INSTALLED AMM TASK 53-11-01-420-801/REV.70 (15. OCT/2019).
G-JZHE | 19.64 | G-JZHE/H-19 C1+8Y+10Y+12Y | 5264705 | M | C | 57-00 |  | 57-660-00-1 | 11.01.2020 | 18.01.2020 | 1 | WORN JUMPER ASSY WAS FOUND AT TRACK NO.1 SKEW SENSOR | THE JUMPER CHANGED IAW AMM 20-10-37,REV.70,15 OCT/2019
G-JZHE | 19.64 | G-JZHE/H-19 C1+8Y+10Y+12Y | 5264708 | M | C | 27-00 |  | 27-225-02 | 11.01.2020 | 24.01.2020 | 1 | FINDING (NRC) TASKCARD 27-225-02 (1.0) / ITEM 1 EXT - THERE WAS FOUND WORN COATING ON INBD. MAIN TRACK OF THE SLAT NO.6 | MAIN INBD. TRACK OF THE SLAT NO.6 HAS BEEN REPLACED IAW AMM.27-81-21, REV.70, 15-OCT-2019
G-JZHE | 19.64 | G-JZHE/H-19 C1+8Y+10Y+12Y | 5264708 | M | C | 27-00 |  | 27-225-02 | 11.01.2020 | 24.01.2020 | 2 | EXT - THERE WAS FOUND WORN COATING ON OUTBD. MAIN TRACK OF THE SLAT NO.6 | MAIN OUTBD. TRACK OF THE SLAT NO.6 HAS BEEN REPLACED IAW AMM.27-81-21, REV.70, 15-OCT-2019
G-JZHE | 19.64 | G-JZHE/H-19 C1+8Y+10Y+12Y | 5264710 | M | C | 27-00 |  | 27-225-02 | 11.01.2020 | 24.01.2020 | 1 | FINDING (NRC) TASKCARD 27-225-02 (1.0) / ITEM 1 EXT - THERE WAS FOUND WORN COATING ON INBD. MAIN TRACK OF THE SLAT NO.8 | MAIN INBD. TRACK OF THE SLAT NO.8 HAS BEEN REPLACED IAW AMM.27-81-21, REV.70, 15-OCT-2019
G-JZHE | 19.64 | G-JZHE/H-19 C1+8Y+10Y+12Y | 5264710 | M | C | 27-00 |  | 27-225-02 | 11.01.2020 | 24.01.2020 | 2 | EXT - THERE WAS FOUND WORN COATING ON OUTBD. MAIN TRACK OF THE SLAT NO.8 | MAIN OUTBD. TRACK OF THE SLAT NO.8 HAS BEEN REPLACED IAW AMM.27-81-21, REV.70, 15-OCT-2019
G-JZHE | 19.64 | G-JZHE/H-19 C1+8Y+10Y+12Y | 5264713 | M | C | 52-00 |  | 52-828-02 | 11.01.2020 | 16.02.2020 | 1 | DURING INSPECTION WAS FOUND UNSERVICEABLE RODS FROM UPPER AND LOWER GATES. | BOTH RODS HAVE BEEN REPLACED PER AMM 20-50-11 REV.70
G-JZHE | 19.64 | G-JZHE/H-19 C1+8Y+10Y+12Y | 5264713 | M | C | 52-00 |  | 52-828-02 | 11.01.2020 | 16.02.2020 | 2 | DURING INSPECTION WAS FOUND CORROSION ON CAM. | CAM HAS BEEN REPLACED AMM 52-41-00 REV.70
G-JZHE | 19.64 | G-JZHE/H-19 C1+8Y+10Y+12Y | 5264713 | M | C | 52-00 |  | 52-828-02 | 11.01.2020 | 16.02.2020 | 3 | DURING INSPECTION WAS FOUND UNSERVICEABLE SNUBBER | NEW SNUBBER P/N:141A6105-6 S/N:18EFS039 HAS BEEN INSTALLED AS REPAIRABLE AND CONSUMABLE PART PER AMM 52-41-51 REV.70
G-JZHE | 19.64 | G-JZHE/H-19 C1+8Y+10Y+12Y | 5264713 | M | C | 52-00 |  | 52-828-02 | 11.01.2020 | 16.02.2020 | 4 | DURING INSPECTION FRAME WERE FOUND OVER LIMIT BOTH BEARING AND UNSERVICEABLE UPPER PLATE ON FRAME | BEARINGS AND PLATES HAS BEEN INSTALLED IAW AMM:52-41-00-400-801 REV:70 DATE:16.02.2020
G-JZHE | 19.64 | G-JZHE/H-19 C1+8Y+10Y+12Y | 5264713 | M | C | 52-00 |  | 52-828-02 | 11.01.2020 | 16.02.2020 | 5 | DURING INSPECTION WERE FOUND SCREWS OUT OF LIMITS | NEW SCREWS HAVE BEEN INSTALLED PER AMM 20-50-11 REV.70
G-JZHE | 19.64 | G-JZHE/H-19 C1+8Y+10Y+12Y | 5264719 | M | C | 57-00 |  | 57-886-02 | 11.01.2020 | 29.01.2020 | 1 | FINDING (NRC) TASKCARD 57-886-02 (1.0) / ITEM 1 EXT/COM - THERE WAS FOUND DELAMINATION T.E. WEDGE INBD. CORNER ON SLAT NO.5. /MARKED BY RED TAPE/ | SLAT NO.5 DELAMINATION HAS BEEN REPAIRED PER CM PROJECT 133831
G-JZHE | 19.64 | G-JZHE/H-19 C1+8Y+10Y+12Y | 5264719 | M | C | 57-00 |  | 57-886-02 | 11.01.2020 | 29.01.2020 | 2 | EXT - SLAT NO.5 HAS BEEN REMOVAL PER AMM. 27-81-21-000-801 REV.70 15-OCT-2019 | SLAT NO.5 HAS BEEN INSTALLED PER AMM. 27-81-21-400-801 REV.70 15-OCT-2019
G-JZHE | 19.64 | G-JZHE/H-19 C1+8Y+10Y+12Y | 5264720 | M | C | 57-00 |  | 57-882-02 | 11.01.2020 | 17.02.2020 | 1 | FINDING (NRC) TASKCARD 57-882-02 (1.0) / ITEM 1 EXT/COM - THERE WAS FOUND CHAFED UPPER SKIN ON R/H WING FXD. LEADING EDGE SLAT NO.5 RIB STOP NEAR [SS | APPLY THE REPAIR AS PER B737 - 800 SRM 57-41-01 / ALL DAM 1 / 2.C.(2), (4)(A)2) / REV. 68 / 10-NOV-2019.
G-JZHE | 19.64 | G-JZHE/H-19 C1+8Y+10Y+12Y | 5264720 | M | C | 57-00 |  | 57-882-02 | 11.01.2020 | 17.02.2020 | 2 | EXT - MECH. READJUST SLAT NO.5 AFTER INSTALLATION DUE TO CHAFED SURFACE L.E | SLAT NO.5 HAS BEEN ADJUSTED IAW AMM.27-81-00-820-803, REV.70, 15/OCT/2019
G-JZHE | 19.64 | G-JZHE/H-19 C1+8Y+10Y+12Y | 5264722 | M | C | 52-40 |  | JET-52-41-62-2 | 11.01.2020 | 16.02.2020 | 1 | ALL DRAIN VALVES FROM FROM FWD SERVICE, AFT SERVICE AND AFT ENTRY DOORS HAVE BEEN REMOVED FOR UNSERVICEABLE. | ON ALL DOORS HAVE BEEN INSTALLED DRAIN VALVES PER AMM 52-41-62 REV.70
G-JZHE | 19.64 | G-JZHE/H-19 C1+8Y+10Y+12Y | 5264723 | M | C | 54-00 |  | 54-808-02 | 11.01.2020 | 30.01.2020 | 1 | ENG >2 THUMBNAIL FAIRING THE PADS ASSY OF ACCESS DOOR ON THUMBNAIL FAIRING WERE FOUND CHAFED. | RUBBER PAD`S REPLACED IAW AMM TASK 20-50-11-910-801 REV70.
G-JZHE | 19.64 | G-JZHE/H-19 C1+8Y+10Y+12Y | 5264725 | M | C | 53-00 |  | 53-410-00 | 11.01.2020 | 10.02.2020 | 1 | DURING REMOVAL OF BINS WERE FOUND SEALS IN BAD CONDITION ON BOTH SIDES. | NEW SEALS HAVE BEEN INSTALLED, ACC - AMM : 25-24-31-400-801, REV.70.
G-JZHE | 19.64 | G-JZHE/H-19 C1+8Y+10Y+12Y | 5264725 | M | C | 53-00 |  | 53-410-00 | 11.01.2020 | 10.02.2020 | 2 | DURING REMOVAL OF BINS WERE FOUND SEVERAL BUSHINGS IN SUPPORT FITTINGS IN BAD CONDITION. (MARKED WITH RED TAPE) R/H BIN 20,21,22DEF, 23,24,25DEF L/H B | NEW BUSHING IN SUPPORT FITTINGS HAVE BEEN INSTALLED, ACC - AMM : 25-24-31-400-801, REV.70.
G-JZHE | 19.64 | G-JZHE/H-19 C1+8Y+10Y+12Y | 5264725 | M | C | 53-00 |  | 53-410-00 | 11.01.2020 | 10.02.2020 | 3 | DURING BIN INSTALATION WERE FOUNDED TWO SEAL ASSY -SMALL {PN : 403A3220-7A] IN BAD CONTITION ON POSITION R/H BIN BETWEEN 5-6DEF AND 8-9DEF. PLEASE IN | SEALS HAVE BEEN INSTALLED. AMM : 25-24-31, REV.70.
G-JZHE | 19.64 | G-JZHE/H-19 C1+8Y+10Y+12Y | 5264735 | M | C | 28-20 |  | JET-28-21-00 | 11.01.2020 | 11.01.2020 | 1 | EXT-THE 3 SCREWS FROM REFUELING ADAPTER WERE FOUN CORRODED. | THE 3 SCREWS FROM REFUELING ADAPTER HAVE BEEN CHANGED AND INSTALLED.AMM 28-21-11-400-801.REV 70,OCT 15/2019.
G-JZHE | 19.64 | G-JZHE/H-19 C1+8Y+10Y+12Y | 5264739 | M | C | 57-00 |  | 57-884-02 | 11.01.2020 | 03.02.2020 | 1 | FINDING (NRC) TASKCARD 57-884-02 (1.0) / ITEM 1 SHM - THERE WAS FOUND MISSING RIVET ON R/H WING LEADING EDGE UNDER PANEL 621QB [SS 307.75]. /MARKED BY | THE MISSING RIVET ON R/H WING LEADING EDGE UNDER PANEL 621QB [SS 307.75] HAS BEEN REPLACED PER DWG 116A5300 SH5
G-JZHE | 19.64 | G-JZHE/H-19 C1+8Y+10Y+12Y | 5264741 | M | C | 27-50 |  | JET-27-51-11-RH | 11.01.2020 | 23.01.2020 | 1 | EXT.: THE BULB SEAL L/E ON R/H INBOARD FLAP WAS FOUND TORN. | THE SEAL CHANGED IAW AMM 27-51-11,REV.70,15 OCT/2019
G-JZHE | 19.64 | G-JZHE/H-19 C1+8Y+10Y+12Y | 5264742 | M | C | 27-50 |  | JET-27-51-11-LH | 11.01.2020 | 23.01.2020 | 1 | EXT.: THE BULB SEAL L/E ON L/H INBOARD FLAP WAS FOUND TORN. | THE SEAL CHANGED IAW AMM 27-51-11,REV.70,15 OCT/2019
G-JZHE | 19.64 | G-JZHE/H-19 C1+8Y+10Y+12Y | 5264748 | M | C | 27-00 |  | JET-27-09-71-LH | 11.01.2020 | 05.02.2020 | 1 | L/H INBD T/E FLAP TORQUE TUBE DOOR BRACKET A RUB PAD WAS FOUND CHAFED | THE L/H INBD T/E FLAP TORQUE TUBE DOOR BRACKET A RUB PAD HAS BEEN CHANGED PER DWG 149A7321 SH4. CM 133825.
G-JZHE | 19.64 | G-JZHE/H-19 C1+8Y+10Y+12Y | 5264748 | M | C | 27-00 |  | JET-27-09-71-LH | 11.01.2020 | 05.02.2020 | 2 | R/H INBD T/E FLAP TORQUE TUBE DOOR BRACKET A RUB PAD WAS FOUND CHAFED | THE R/H INBD T/E FLAP TORQUE TUBE DOOR BRACKET A RUB PAD HAS BEEN CHANGED PER DWG 149A7321 SH4. CM 133827.
G-JZHE | 19.64 | G-JZHE/H-19 C1+8Y+10Y+12Y | 5264748 | M | C | 27-00 |  | JET-27-09-71-LH | 11.01.2020 | 05.02.2020 | 3 | L/H INBD T/E FLAP TORQUE TUBE DOOR HAS BEEN REMOVED PER AMM 27-51-11-000-801. REV.70 FOR WORKSHOP REPAIR | L/H INBD FLAP TORQUE TUBE DOOR INSTALLED AND SPRING ADJUSTED IAW AMM 27-51-11,REV.70,15 OCT/2019
G-JZHE | 19.64 | G-JZHE/H-19 C1+8Y+10Y+12Y | 5264748 | M | C | 27-00 |  | JET-27-09-71-LH | 11.01.2020 | 05.02.2020 | 4 | R/H INBD T/E FLAP TORQUE TUBE DOOR HAS BEEN REMOVED PER AMM 27-51-11-000-801. REV.70 FOR WORKSHOP REPAIR | R/H INBD FLAP TORQUE TUBE DOOR INSTALLED AND SPRING ADJUSTED IAW AMM 27-51-11,REV.70,15 OCT/2019
G-JZHE | 19.64 | G-JZHE/H-19 C1+8Y+10Y+12Y | 5264749 | M | C | 27-50 |  | JET-27-51-11-RH | 11.01.2020 | 03.02.2020 | 1 | EXT. THE SEAL ON R/H INBOARD FIXED T/E PANEL WAS FOUND TORN. | EXT. THE SEAL ON R/H INBOARD FIXED T/E PANEL HAS BEEN REPLACED PER AIPC 27-51-00-26, REV.44 , 15/DEC/19 AND SRM 51-40-02, REV.68, 10/NOV/19.
G-JZHE | 19.64 | G-JZHE/H-19 C1+8Y+10Y+12Y | 5264749 | M | C | 27-50 |  | JET-27-51-11-RH | 11.01.2020 | 03.02.2020 | 2 | CRACKED RETAINER - FLAP SEAL WAS FOUND ON RH INBOARD FIXED T/E PANEL | THE RETAINER ON RH INBOARD FIXED T/E PANEL HAS BEEN REPLACED ACC TO AIPC 27-51-00-26, REV.44, 15-DEC-2019 AND SRM 51-40-02, REV.68, 10-NOV-19.
G-JZHE | 19.64 | G-JZHE/H-19 C1+8Y+10Y+12Y | 5264752 | M | C | 57-00 |  | 57-884-02 | 11.01.2020 | 16.01.2020 | 1 | FINDING (NRC) TASKCARD 57-884-02 (1.0) / ITEM 1 EXT - THERE WAS FOUND TORN LEAD-BONDING ON R/H WING L.E. EQUIPMENT REFUEL SYST. UNDER PANEL 621GB [REF | LEAD BONDING HAS BEEN REPLACED PER AMM TASK 20-10-37-120-801 AND AMM 20-50-11/201
G-JZHE | 19.64 | G-JZHE/H-19 C1+8Y+10Y+12Y | 5264753 | M | C | 27-50 |  | JET-27-51-11-LH | 11.01.2020 | 03.02.2020 | 1 | EXT. THE SEAL ON L/H INBOARD FIXED T/E PANEL WAS FOUND TORN. | EXT. THE SEAL ON L/H INBOARD FIXED T/E PANEL HAS BEEN REPLACED PER AIPC 27-51-00-26, REV.44 , 15/DEC/19 AND SRM 51-40-02, REV.68, 10/NOV/19.
G-JZHE | 19.64 | G-JZHE/H-19 C1+8Y+10Y+12Y | 5264753 | M | C | 27-50 |  | JET-27-51-11-LH | 11.01.2020 | 03.02.2020 | 2 | CRACKED RETAINER - FLAP SEAL WAS FOUND ON LH INBOARD FIXED T/E PANEL | HE RETAINER ON LH INBOARD FIXED T/E PANEL HAS BEEN REPLACED ACC TO AIPC 27-51-00-26, REV.44, 15-DEC-2019 AND SRM 51-40-02, REV.68, 10-NOV-19.
G-JZHE | 19.64 | G-JZHE/H-19 C1+8Y+10Y+12Y | 5264759 | M | C | 52-00 |  | 52-840-02 | 11.01.2020 | 16.02.2020 | 1 | DURING INSPECTION WAS FOUND UNSERVICEABLE SNUBBER | NEW SNUBBER HAS BEEN INSTALLED AMM:52-41-51-400-801 REV:70 DATE:15.02.2020
G-JZHE | 19.64 | G-JZHE/H-19 C1+8Y+10Y+12Y | 5264759 | M | C | 52-00 |  | 52-840-02 | 11.01.2020 | 16.02.2020 | 2 | DURING INSPECTION WAS FOUND CORROSION ON CAM AND BEARING OUT OF LIMIT | CAM HAS BEEN REPLACED AMM 52-41-00 REV.70
G-JZHE | 19.64 | G-JZHE/H-19 C1+8Y+10Y+12Y | 5264759 | M | C | 52-00 |  | 52-840-02 | 11.01.2020 | 16.02.2020 | 3 | DURING INSPECTION WAS FOUND CORROSION ON GUIDE ON ADJUSTMEND SCREW AND SCHAFED GUIDE | IT HAS BEEN REPLACED IAW AMM:52-41-21-400-801 REV:70 DATE:15.02.2020
G-JZHE | 19.64 | G-JZHE/H-19 C1+8Y+10Y+12Y | 5264759 | M | C | 52-00 |  | 52-840-02 | 11.01.2020 | 16.02.2020 | 4 | DURING REMOVAL DOOR WERE FOUND SCREWS OUT OF LIMIT ON BOTH HINGES | SCREWS HAS BEEN REPLACED IAW AMM:52-41-00-400-801 REV:70 DATE:15.02.2020
G-JZHE | 19.64 | G-JZHE/H-19 C1+8Y+10Y+12Y | 5264759 | M | C | 52-00 |  | 52-840-02 | 11.01.2020 | 16.02.2020 | 5 | DURING INSPECTION WAS FOUND TORQUE TUBE IN FRAME IN DOWN POSITION | TORQUE TUBE HAS BEEN INSTALLED AND ADJUSTED IAW AMM:52-41-41-400-801 REV:70 DATE:15.02.2020
G-JZHE | 19.64 | G-JZHE/H-19 C1+8Y+10Y+12Y | 5264761 | M | C | 53-00 |  | 53-884-00 | 11.01.2020 | 24.01.2020 | 1 | DURING REPLACEMENT FLUSH VALVES AND INSPECTIONS WERE FOUND TOILET BOWLS ON LAVATORY A AND E WERE FOUND STRONG DIRTY. | CLEANED TOILET BOWLS WERE FOUND ASSEMBLED AFTER CLEANING ACC. TO AMM 38-32-01 REV.70
G-JZHE | 19.64 | G-JZHE/H-19 C1+8Y+10Y+12Y | 5264761 | M | C | 53-00 |  | 53-884-00 | 11.01.2020 | 24.01.2020 | 2 | BOWL ASSY,SLIDE VALVE AND TUBE FROM LAVATORY A HAVE BEEN DISASSEMBLED AND SEND TO THE CLEANING. FLUSH UNIT ASSY AND RINSE VALVE STAYS ON THE HANGAR | LAVATORY A TOILET BOWL HAS BEEN ASSEMBLED ACC. TO AMM 38-32-01 REV.70
G-JZHE | 19.64 | G-JZHE/H-19 C1+8Y+10Y+12Y | 5264761 | M | C | 53-00 |  | 53-884-00 | 11.01.2020 | 24.01.2020 | 3 | BOWL ASSY,SLIDE VALVE AND TUBE FROM LAVATORY E HAVE BEEN DISASSEMBLED AND SEND TO THE CLEANING. FLUSH UNIT ASSY AND RINSE VALVE STAYS ON THE HANGAR. | LAVATORY E TOILET BOWL HAS BEEN ASSEMBLED ACC. TO AMM 38-32-01 REV.70
G-JZHE | 19.64 | G-JZHE/H-19 C1+8Y+10Y+12Y | 5264761 | M | C | 53-00 |  | 53-884-00 | 11.01.2020 | 24.01.2020 | 4 | DURING DISASSEMBLY TOILET BOWL ON LAVATORY E FLUSH VALVE WAS FOUND CORRODED ON MOTOR BODY. | FLUSH VALVE HAS BEEN REPLACED AS PRESCRIBE CHANGE ON JET2.COM WO 92803951 AND CSAT WO 5237966.
G-JZHE | 19.64 | G-JZHE/H-19 C1+8Y+10Y+12Y | 5264780 | M | C | 53-00 |  | 53-380-00 | 12.01.2020 | 07.02.2020 | 1 | SHM: DURING GVI WERE FOUND CORROSION ON RIVET HEADS BETWEEN STA 348,2-303,9 ENTRY DOOR SILL AREA L/H SIDE (ANGLE P/N 141A8112-1) | THE CORRODED RIVETS ON ANGLE P/N 141A8112-1 HAVE BEEN CHANGED PER DWG 141A8110 SH8.
G-JZHE | 19.64 | G-JZHE/H-19 C1+8Y+10Y+12Y | 5264781 | M | C | 57-00 |  | 57-886-02 | 12.01.2020 | 12.01.2020 | 1 | FINDING (NRC) TASKCARD 57-886-02 (1.0) / ITEM 1 A DENT WAS FOUND ON R/H WING SLAT NO.5 LOWER SURFACE T.E. WEDGE: LOCATION 53.35" FROM INBD. EDGE, 6.34 | THE DENT IS WITHIN LIMIT PER SRM.57-42-01, ALLOWABLE DAMAGE 1, STEP 4.B(3), REV.68, 10/NOV/2019
G-JZHE | 19.64 | G-JZHE/H-19 C1+8Y+10Y+12Y | 5264781 | M | C | 57-00 |  | 57-886-02 | 12.01.2020 | 12.01.2020 | 2 | PLS. MARK THE DENT IN TO DENT AND BUCKLE CHART | THE DENT MARKED IN D/B CHART AS ITEM NO.341
G-JZHE | 19.64 | G-JZHE/H-19 C1+8Y+10Y+12Y | 5264782 | M | C | 53-00 | JET2 WO 92748322 (finding) | 5239145 | 12.01.2020 | 07.02.2020 | 1 | DURING INSPECTION WERE FOUND 4 MISSING NUTS CZEE SUPPORT POS. FWD CARGO S-25L BETWEEN STA500G AND STA500F. | NEW NUTPLATES HAVE BEEN INSTALLED ACC TO SRM 51-40-02, REV.68, 10-NOV-2019.
G-JZHE | 19.64 | G-JZHE/H-19 C1+8Y+10Y+12Y | 5264782 | M | C | 53-00 | JET2 WO 92748322 (finding) | 5239145 | 12.01.2020 | 07.02.2020 | 2 | DURING INSPECTION WAS FOUND CRACK ON PRESSURE NUT POS. BETWEEN STA500G AND STA500H(STRINGERY POS. BL-0,WL-148,5) | NEW PRESSURE NUTPLATE HAS BEEN INSTALLED ACC TO SRM 51-40-02, REV.68, 10-NOV-2019.
G-JZHE | 19.64 | G-JZHE/H-19 C1+8Y+10Y+12Y | 5264782 | M | C | 53-00 | JET2 WO 92748322 (finding) | 5239145 | 12.01.2020 | 07.02.2020 | 3 | DURING INSPECTION WAS FOUND CRACK ON CLIP POS.FWD CARGO S-25R STA500G | SHM:THE CLIP ON POS. RH STA500G HAS BEEN REPLACED PER DWG 143A7505 SH.20 51-40-02 REV.68 10-NOV-2019.
G-JZHE | 19.64 | G-JZHE/H-19 C1+8Y+10Y+12Y | 5264794 | M | C | 53-00 |  | 53-886-00 | 12.01.2020 | 09.02.2020 | 1 | IN AFT WET AREA WERE FOUND 11 DELAMINATED FLOOR PANELS. FLOOR PANELS HAVE BEEN SENT TO WORKSHOP. | FLOOR PANELS FROM AFT WET AREA HAVE BEEN INSTALLED IAW AMM 25-27-21 REV.70
G-JZHE | 19.64 | G-JZHE/H-19 C1+8Y+10Y+12Y | 5264794 | M | C | 53-00 |  | 53-886-00 | 12.01.2020 | 09.02.2020 | 2 | IN AFT WET AREA WAS FOUND 1 UNSERVICEABLE FLOOR PANEL | NEW FLOOR PANEL HAS BEEN INSTALLED IAW AMM 25-27-21 REV.70
G-JZHE | 19.64 | G-JZHE/H-19 C1+8Y+10Y+12Y | 5264794 | M | C | 53-00 |  | 53-886-00 | 12.01.2020 | 09.02.2020 | 3 | DURING REMOVING WERE FOUND FOUND FLOORS WITH SMALL DAMAGES. MARKED WITH RED TAPE SENT TO WORKSHOP FOR REPAIR | LOOR PANEL HAS BEEN INSTALLED IAW AMM 25-27-21 REV.70 [KOPRUSTA,HOLEKJ,KOPINECI]
G-JZHE | 19.64 | G-JZHE/H-19 C1+8Y+10Y+12Y | 5264804 | M | C | 52-00 |  | 52-824-01 | 12.01.2020 | 16.02.2020 | 1 | DURING REMOVAL WAS FOUND UNSERVICEABLE GUIDE. | NEW GUIDE HAS BEEN INSTALLED AMM:52-13-00-400-802 REV:70 DATE:11.02.2020
G-JZHE | 19.64 | G-JZHE/H-19 C1+8Y+10Y+12Y | 5264804 | M | C | 52-00 |  | 52-824-01 | 12.01.2020 | 16.02.2020 | 2 | DURING INSPECTION WAS FOUND BEARING IN DOWN FITTING PLATE OUT OF LIMIT AND UPPER GUIDE PLATE OUT OF LIMIT | NEW BEARING HAS BEEN INSTALLED AMM:52-13-00-200-803 REV:70 DATE:11.02.2020
G-JZHE | 19.64 | G-JZHE/H-19 C1+8Y+10Y+12Y | 5264804 | M | C | 52-00 |  | 52-824-01 | 12.01.2020 | 16.02.2020 | 3 | DURING INSPECTION WAS FOUND UNSERVICEABLE SNUBBER | NEW SNUBBER HAS BEEN HAS BEEN INSTALLED AMM:52-13-00-000-802 REV:70 DATE:11-02.2020
G-JZHE | 19.64 | G-JZHE/H-19 C1+8Y+10Y+12Y | 5264804 | M | C | 52-00 |  | 52-824-01 | 12.01.2020 | 16.02.2020 | 4 | DURING INSPECTION WAS FOUND CORROSION ON CAM AND UNSERVICEABLE BEARING | NEW CAM HAS BEEN INSTALLED AMM:52-13-00-000-802 REV:70 REV:70 DATE:11.02.2020
G-JZHE | 19.64 | G-JZHE/H-19 C1+8Y+10Y+12Y | 5264804 | M | C | 52-00 |  | 52-824-01 | 12.01.2020 | 16.02.2020 | 5 | DURING REMOVAL WERE FOUND UNSERVICEABLE PARTS | NEW SCREWS,WASHERS AND NUTS HAVE BEEN INSTALLED PER 20-50-11 AND 52-13-00 REV.70
G-JZHE | 19.64 | G-JZHE/H-19 C1+8Y+10Y+12Y | 5264805 | M | C | 57-00 |  | 57-826-01 | 12.01.2020 | 26.01.2020 | 1 | EXT - THE FUEL ACCESS HOLES ON LEFT OUTBD WING LOWER SURFACE WERE FOUND ABRADED. DAMAGE HAS BEEN REMOVED PER SRM: 57-20-01-2R-1 NOTE: ALL DIMENSIO | ALL DAMAGE ARE IN LIMIT PER SRM: 57-20-01-2R-1, REV. 68 10-NOV-2019.
G-JZHE | 19.64 | G-JZHE/H-19 C1+8Y+10Y+12Y | 5264805 | M | C | 57-00 |  | 57-826-01 | 12.01.2020 | 26.01.2020 | 2 | PLS.: PERFORM FLAP PEENING OR SHOT PEEN PROCEDURES ON AREA MARKED BY RED TAPE. | 1. FLAP PEENING HAS BEEN PERFORMED IAW SOPM-20-10-03, REV.46. 2. CHEMICAL COATING HAS BEEN PERFORMED IAW SRM-51-20-01, REV.68
G-JZHE | 19.64 | G-JZHE/H-19 C1+8Y+10Y+12Y | 5264805 | M | C | 57-00 |  | 57-826-01 | 12.01.2020 | 26.01.2020 | 3 | THERE WERE FOUND MISSING PAINT ON FUEL TANK ACCESS HOLES ON L/H WING. ACCESS HOLES(CUT-OUT) NO. 7L,8L,18L,19L,20L AND 21L. MARKED BY RED TAPE. | NEW CHEM.CONVERSION COATING AND PRIMER HAS BEEN APPLIED TO AFFECTED PLACES. IAW SRM 57-20-01-1A-2 STEP-2.C. REV.68.
G-JZHE | 19.64 | G-JZHE/H-19 C1+8Y+10Y+12Y | 5264814 | M | C | 57-00 |  | 57-896-02 | 12.01.2020 | 14.02.2020 | 1 | EXT-R/H WING THE FUEL ACCESS HOLES (CUTOUTS) 633AB,632RB,632MB,632JB,631BB,631AB ON LOWER SURFACE UPPER SKIN WERE FOUND ABRADED. | ALL PLACES HAVE BEEN EVALUATED. ONLY PAINT WAS FOUND ABRADED TO BARE METAL.
G-JZHE | 19.64 | G-JZHE/H-19 C1+8Y+10Y+12Y | 5264814 | M | C | 57-00 |  | 57-896-02 | 12.01.2020 | 14.02.2020 | 2 | PLEASE PERFORM REPAIR OF LOWER SURFACE UPPER SKIN PER. SRM 57-20-01-2R-1. | ONLY PAINT WAS FOUND ABRADED TO BARE METAL. NEW CHEM.CONVERSION COATING AND PRIMER BMS 10-20 TYPE II HAS BEEN APPLIED TO AFFECTED PLACES. REF TO SRM 5
G-JZHE | 19.64 | G-JZHE/H-19 C1+8Y+10Y+12Y | 5264814 | M | C | 57-00 |  | 57-896-02 | 12.01.2020 | 14.02.2020 | 3 | DURING GVI THERE WERE FOUND DETERIORATED PAINT ON FUEL ACCESS PANELS 5R,6R,16R,17R,18R,19R. | NEW CHEM.CONVERSION COATING AND PRIMER HAS BEEN APPLIED TO AFFECTED PLACES. IAW SRM 57-20-01-1A-2 STEP-2.C. REV.68.
G-JZHE | 19.64 | G-JZHE/H-19 C1+8Y+10Y+12Y | 5264814 | M | C | 57-00 |  | 57-896-02 | 12.01.2020 | 14.02.2020 | 4 | EXT/FUEL ACCESS PANELS ON RIGHT WING LOWER SURFACE WERE FOUND ABRADED. DAMAGE HAS BEEN REMOVED PER SRM: 57-20-01-2R-1, REV. 67 NOTE: ALL DIMENSIONS A | ALL DAMAGE ARE IN LIMIT PER SRM: 57-20-01-2R-1, REV. 68 10-NOV-2019.
G-JZHE | 19.64 | G-JZHE/H-19 C1+8Y+10Y+12Y | 5264814 | M | C | 57-00 |  | 57-896-02 | 12.01.2020 | 14.02.2020 | 5 | PLS.: PERFORM FLAP PEENING OR SHOT PEEN PROCEDURES ON AREA. | 1. FLAP PEENING HAS BEEN PERFORMED IAW SOPM-20-10-03, REV.46. 2. CHEMICAL COATING HAS BEEN PERFORMED IAW SRM-51-20-01, REV.68
G-JZHE | 19.64 | G-JZHE/H-19 C1+8Y+10Y+12Y | 5264817 | M | C | 55-00 |  | 55-836-02 | 12.01.2020 | 17.02.2020 | 1 | EXT. R/H HSTAB L/E - DURING GVI ON R/H L/E WERE FOUNDS MULTIPLE SCRATCHES FROM LE STA 69.93 TO LE STA 309.00. | EXT. R/H HSTAB L/E - AFTER POLISHING OF LEADING EDGES SCRATCHES ARE NOT VISIBLE.
G-JZHE | 19.64 | G-JZHE/H-19 C1+8Y+10Y+12Y | 5264819 | M | C | 53-00 |  | 53-020-00 | 12.01.2020 | 25.01.2020 | 1 | THE L/H AND R/H NLG DOORS PAINT WAS FOUND PEELING. | PAINT HAS BEEN REPAIRED ACC TO AMM -51-21-73, REV.70. 15.OCT./2019.
G-JZHE | 19.64 | G-JZHE/H-19 C1+8Y+10Y+12Y | 5264829 | M | C | 55-00 |  | 55-830-01 | 12.01.2020 | 11.02.2020 | 1 | EXT-THE BLADE ASSY ON L/H HORIZONTAL STAB. UPPER ACCESS PENEL 333AT WAS FOUND WORN. | SHM: THE BLADE ASSY ON L/H HAS BEEN REINSTALLED PER SRM 51-40-02 REV.68 10.NOV/2019 AND AIPC 55-10-52-01H REV.44 15.DEC/2019.
G-JZHE | 19.64 | G-JZHE/H-19 C1+8Y+10Y+12Y | 5264829 | M | C | 55-00 |  | 55-830-01 | 12.01.2020 | 11.02.2020 | 2 | EXT-THE BLADE ASSY ON L/H HORIZONTAL STAB. LOWER ACCESS PENEL 333AT WAS FOUND WORN. | SHM: THE BLADE ASSY ON L/H HAS BEEN REINSTALLED PER SRM 51-40-02 REV.68 10.NOV/2019 AND AIPC 55-10-52-01H REV.44 15.DEC/2019.
G-JZHE | 19.64 | G-JZHE/H-19 C1+8Y+10Y+12Y | 5264834 | M | C | 55-00 |  | 55-844-02 | 12.01.2020 | 11.02.2020 | 1 | EXT-THE BLADE ASSY ON R/H HORIZONTAL STAB. UPPER ACCESS PANEL 343AT WAS FOUND WORN. | SHM: THE BLADE ASSY ON R/H HAS BEEN REINSTALLED PER SRM 51-40-02 REV.68 10.NOV/2019 AND AIPC 55-10-52-01H REV.44 15.DEC/2019.
G-JZHE | 19.64 | G-JZHE/H-19 C1+8Y+10Y+12Y | 5264834 | M | C | 55-00 |  | 55-844-02 | 12.01.2020 | 11.02.2020 | 2 | EXT-THE BLADE ASSY ON R/H HORIZONTAL STAB. LOWER ACCESS PANEL 343AB WAS FOUND WORN. | SHM: THE BLADE ASSY HAS BEEN REPLACED PER SRM 51-40-02 REV.68 10/NOV/2019
G-JZHE | 19.64 | G-JZHE/H-19 C1+8Y+10Y+12Y | 5264835 | M | C | 55-00 |  | 55-828-01 | 12.01.2020 | 07.02.2020 | 1 | EXT/KLE-L/H HORIZONTAL STABILIZER:THE LOWER CHORD(LOWER SIDE) AROUND STAB STA 138.70-166.30 WAS FOUND CORRODED. | NDT: HFEC INSPECTION OF THE SKIN/SURFACE AND HFEC INSPECTION OF ALL OPEN HOLES HAS BEEN PERFORMED ACC. TO NDTM 51-00-00 PROCEDURE 4 AND PROCEDURE 16,
G-JZHE | 19.64 | G-JZHE/H-19 C1+8Y+10Y+12Y | 5264835 | M | C | 55-00 |  | 55-828-01 | 12.01.2020 | 07.02.2020 | 2 | REF MESSAGE NUMBER:CZT-CEX-20-0007-02B SERVICE REQUEST ID: 3-4609002130 REFERENCES: /A/ CZT-CEX-20-0007-01C /B/ 182A1503-3 REAR SPAR CHORD LOWER 1. | SHM: REPAIR PER REPAIR INSTRUCTIONS AND REF MESSAGE NUMBER:CZT-CEX-20-0007-02B SERVICE REQUEST ID: 3-4609002130 HAS BEEN PERFORMED WITHOUT DEVIATION.
G-JZHE | 19.64 | G-JZHE/H-19 C1+8Y+10Y+12Y | 5264835 | M | C | 55-00 |  | 55-828-01 | 12.01.2020 | 07.02.2020 | 3 | PERFORM REPAIR DOUBLE INSPECTION. | DOUBLE INSPECTION PERFORMED
G-JZHE | 19.64 | G-JZHE/H-19 C1+8Y+10Y+12Y | 5264839 | M | C | 55-00 |  | 55-100-02 | 12.01.2020 | 17.02.2020 | 1 | TWO CRACKS WERE FOUND ON LOWER PART OF VERTICAL STIFFENERS R/H HORIZONTAL STABILIZER INSPAR RIB AT STA 92.70 | GAIN ACCESS TO WORKING SPACE AND APPLY THE REPAIR AS PER B737-800 SRM 55-10-09-2R-4 / R68 / 10-NOV-2019.
G-JZHE | 19.64 | G-JZHE/H-19 C1+8Y+10Y+12Y | 5264839 | M | C | 55-00 |  | 55-100-02 | 12.01.2020 | 17.02.2020 | 2 | PLEASE DO HFEC INSPECTION OF AFFECTED R/H STAB RIB AT STA 92.70 FOR CRACKS CONFIRMATION | NDT: HFEC INSPECTION ON THE CRACKS HAS BEEN PERFORMED ACC. TO NDTM 51-00-00 PROCEDURE 4, PART 6, REV.130 RESULT: THE CRACKS CONFIRMED INSTRUMENT USE
G-JZHE | 19.64 | G-JZHE/H-19 C1+8Y+10Y+12Y | 5264839 | M | C | 55-00 |  | 55-100-02 | 12.01.2020 | 17.02.2020 | 3 | REFERENCES: /A/ DWG 182A2401-12_SH 11 /B/ PSDL 182A2401 SHM: GAIN ACCESS INTO THE WORKING SPACE, FOR DETAILS, SEE REF. /A/ AND /B/. | SHM: ACCESS PERFORMED
G-JZHE | 19.64 | G-JZHE/H-19 C1+8Y+10Y+12Y | 5264839 | M | C | 55-00 |  | 55-100-02 | 12.01.2020 | 17.02.2020 | 4 | REFERENCES: /A/ B737-800 SRM 55-10-09-2R-4 / R68 / 10-NOV-2019 SHM: 1.) TAKE PHOTO OF DAMAGED AREA AND LINK IT TO THIS W/O. 2.) APPLY THE REPAIR A | STEP 4./C AND /D PERFORMED HFEC INSPECTION HAS BEEN PERFORMED ACC NDTM 51-00-00 PROCEDURE 4, PART 6 REV 130 RESULT: NO CRACK HAS BEEN FOUND INSTRUMEN
G-JZHE | 19.64 | G-JZHE/H-19 C1+8Y+10Y+12Y | 5264839 | M | C | 55-00 |  | 55-100-02 | 12.01.2020 | 17.02.2020 | 5 | REFERENCES: /A/ DWG 182A2401-12_SH 11 /B/ PSDL 182A2401 MECH: 1.) MAKE SURE THAT THE WORKING SPACE IS CLEAN AND CLEAR OF TOOLS AND MISCELLANEOUS I | SHM: 4.) FRONT SPARE WEB HAS BEEN INSTALLED PER DWG: 182A2401-12_SH 11 AND PSDL 182A2401,
G-JZHE | 19.64 | G-JZHE/H-19 C1+8Y+10Y+12Y | 5264839 | M | C | 55-00 |  | 55-100-02 | 12.01.2020 | 17.02.2020 | 6 | PLEASE REPAIT REWORKED AND BARE AREAS WHERE THE PAINT IS MISSING ON R/H STAB RIB AT STA 92.70 | PAINT HAS BEEN REPAIRED ACC TO AMM 51-21-73 REV 70 15-OCT-2019
G-JZHE | 19.64 | G-JZHE/H-19 C1+8Y+10Y+12Y | 5264840 | M | C | 55-00 |  | 55-844-02 | 12.01.2020 | 14.02.2020 | 1 | EXT-THE SEAL 344AB FROM R/H HORIZONTAL STABILIZER LOWER T/E WAS FOUND BURST. | NEW SEAL WAS INSTALLED AMM 20-50-11 REV.70 15/OCT/2019
G-JZHE | 19.64 | G-JZHE/H-19 C1+8Y+10Y+12Y | 5264841 | M | C | 55-00 |  | 55-830-01 | 12.01.2020 | 14.02.2020 | 1 | EXT-THE SEAL 334AB FROM L/H HORIZONTAL STABILIZER LOWER T/E WAS FOUND BURST. | THE SEAL 334AB HAS BEEN REPLACED IAW AMM 20-50-11, REV.70, OCT 15/2019
G-JZHE | 19.64 | G-JZHE/H-19 C1+8Y+10Y+12Y | 5264874 | M | C | 27-00 |  | 27-172-02 | 13.01.2020 | 23.01.2020 | 1 | RH OUTBD FLAP CARRIAGE NO.7 - LOOSEN BEARING WAS FOUND ON PUSHROD BETWEEN BELLCRANCK AND FLAP CARIAGGE | BEARING HAS BEEN CHANGED IAW AMM 27-51-22 REV.70 15/OCT/2019
G-JZHE | 19.64 | G-JZHE/H-19 C1+8Y+10Y+12Y | 5264876 | M | C | 27-00 |  | 27-172-01 | 13.01.2020 | 15.02.2020 | 1 | LH OUTBD FLAP CARRIAGE NO.2 - LOOSEN BEARING WAS FOUND ON PUSHROD BETWEEN BELLCRANCK AND FLAP CARIAGGE | LOOSEN BEARING ON PUSHROD BETWEEN BELLCRANCK AND FLAP CARIAGGE HAVE BEEN REPLACED IAW AMM 27-51-24 REV.15-OCT-2019.
G-JZHE | 19.64 | G-JZHE/H-19 C1+8Y+10Y+12Y | 5264876 | M | C | 27-00 |  | 27-172-01 | 13.01.2020 | 15.02.2020 | 2 | LH OUTBD FLAP CARRIAGE NO.1 - LOOSEN BEARING WAS FOUND ON PUSHROD BETWEEN BELLCRANCK AND AFT FLAP | LOOSEN BEARING ON PUSHROD BETWEEN BELLCRANCK AND AFT FLA PLH OUTBD FLAP CARRIAGE NO.1 HAS BEEN REPLACED IAW 27-51-24 REV.15-OCT.2019.
G-JZHE | 19.64 | G-JZHE/H-19 C1+8Y+10Y+12Y | 5264876 | M | C | 27-00 |  | 27-172-01 | 13.01.2020 | 15.02.2020 | 3 | PLS PERFORM ADJUSTMENT OUTBOARD AFT FLAP DRIVE MECHANISM PER AMM 27-51-24-400-801. | L/H OUTB AFTFLAP DRIVE MECHANISM ADJUSTED IAW AMM 27-51-24,REV.70,15 OCT/2019
G-JZHE | 19.64 | G-JZHE/H-19 C1+8Y+10Y+12Y | 5264882 | M | C | 32-10 | JET2 WO 89718625 (finding) | 5239132 | 13.01.2020 | 25.01.2020 | 1 | THERE WERE FOUND MIGRATED BUSHINGS ON L/H MLG ACTUATOR FITTING | NEW BUSHINGS HAVE BEEN INSTALLED ACC TO SOPM 20-50-03 REV.139
G-JZHE | 19.64 | G-JZHE/H-19 C1+8Y+10Y+12Y | 5264883 | M | C | 32-10 | JET2 WO 92854338 (finding) | 5239128 | 13.01.2020 | 25.01.2020 | 1 | THERE WERE FOUND MIGRATED BUSHINGS ON R/H MLG ACTUATOR FITTING | NEW BUSHINGS HAVE BEEN INSTALLED ACC TO SOPM 20-50-03 REV.139
G-JZHE | 19.64 | G-JZHE/H-19 C1+8Y+10Y+12Y | 5264893 | M | C | 55-00 |  | 55-818-00 | 13.01.2020 | 13.02.2020 | 1 | TUNGSTEN RUDDER BALANCE WEIGHT WAS FOUND DETERIORATED/CORRODED OUT OF THE LIMIT IAW SRM 55-40-02-1A-3, FIGURE 104/ALLOWABLE DAMAGE 3, DETAIL H. | NEW BALANCE WEIGHT HAS BEEN ISTALLED PER AMM TASK 20-50-11-910-801, REV.70 AND PER AIPC 55-40-00-19, REV.44
G-JZHE | 19.64 | G-JZHE/H-19 C1+8Y+10Y+12Y | 5264893 | M | C | 55-00 |  | 55-818-00 | 13.01.2020 | 13.02.2020 | 2 | SIGNS OF CORROSION WAS FOUND ON THE FORWARD SURFACE EDGE OF THE BALANCE ARM AT BALANCE WEIGHT INTERFACE. PLS PERFORM REPAIR IAW SRM 55-40-02-1A-3 FIGU | SIGNS OF CORROSION AT RUDDER BALANCE ARM ADGE HAS BEEN REPAIRED IAW SRM 55-40-02-1A-3 FIGURE 104/ALLOWABLE DAMAGE 3, DETAIL G. AFTER REPAIR AND RESURF
G-JZHE | 19.64 | G-JZHE/H-19 C1+8Y+10Y+12Y | 5264893 | M | C | 55-00 |  | 55-818-00 | 13.01.2020 | 13.02.2020 | 3 | MECH PLS CONTINUE PER SRM 55-40-02-1A-3 PARA.2.C C.AFTER YOU REMOVE THE DAMAGE, DO THE STEPS THAT FOLLOW. (1) FLAP PEEN OR SHOT PEEN THE REWORKED | 1. FLAP PEENING HAS BEEN PERFORMED IAW SOPM-20-10-03, REV.46. 2. CHEMICAL COATING HAS BEEN PERFORMED IAW SRM-51-20-01, REV.68 3. PRIMER HAS BEEN APPLI
G-JZHE | 19.64 | G-JZHE/H-19 C1+8Y+10Y+12Y | 5265034 | M | C | 32-10 | JET2 WO 89718625 (finding) | 5239132 | 13.01.2020 | 14.02.2020 | 1 | LDG THE L/H + R/H HUBCAPS WERE FOUND CRACKED ACC TO AMM: 32-45-00 REV.70 15/OCT/2019 | THE BOTH INNER HUBCAPS HAVE BEEN CHANGED. ACC TO AMM SUBTASK 32-45-11-420-002 REV.70 15/OCT/2019
G-JZHE | 19.64 | G-JZHE/H-19 C1+8Y+10Y+12Y | 5265060 | M | C | 55-00 |  | 55-050-00 | 13.01.2020 | 16.02.2020 | 1 | THE NUTPLATE FROM VERTICAL FIN REAR SPAR ACCESS DOOR 323CR WAS FOUND UNSERVICEABLE | THE NUTPLATE WAS CHANGED SRM 51-40-02 REV 68, 10 NOV 2019
G-JZHE | 19.64 | G-JZHE/H-19 C1+8Y+10Y+12Y | 5265063 | M | C | 57-00 |  | 57-932-02 | 13.01.2020 | 05.02.2020 | 1 | GOUGES WERE FOUND ON R/H OUTB MAIN FLAP-OUTB DEFLECTION CONTROL RIB. PLS PERFORM REPAIR PER SRM 57-53-02,ALLOWABLE DAMAGE 3. | REPAIR HAS BEEN PERFORMED IAW SRM 57-53-02,ALLOWABLE DAMAGE 3 REV.68 10/NOV/2019 THICKNESS OF MATERIAL BEFORE BLEND OUT: 0.305 INCH THICKNESS OF MATE
G-JZHE | 19.64 | G-JZHE/H-19 C1+8Y+10Y+12Y | 5265063 | M | C | 57-00 |  | 57-932-02 | 13.01.2020 | 05.02.2020 | 2 | PLS APPLY CADMIUM PLATING TO THE BARE SURFACES OF CRES DEFLECTION CONTROL RIB IAW SRM 51-20-01 | BRUSH CADMIUM PLATING HAS BEEN PERFORMED.
G-JZHE | 19.64 | G-JZHE/H-19 C1+8Y+10Y+12Y | 5265063 | M | C | 57-00 |  | 57-932-02 | 13.01.2020 | 05.02.2020 | 3 | PLS APPLY A LAYER OF BMS 10-11,TYPE I PRIMER TO THE SURFACES OF THE REWORKED CRES DEFLECTION CONTROL RIB | LAYER OF BMS 10-11,TYPE I APPLIED IAW SRM 51-20-01, REV.68 10/NOV/2019
G-JZHE | 19.64 | G-JZHE/H-19 C1+8Y+10Y+12Y | 5265194 | M | C | 53-00 | JET2 WO 91922290 (finding) | 5238874 | 13.01.2020 | 08.02.2020 | 1 | WASTE TANK REMOVED FOR ACCESS TO SURFACE. REMOVED IAW AMM 38-32-07 REV 70 | WASTE TANK HAS BEEN INSTALLED ACC. TO AMM 38-32-07 REV.70
G-JZHE | 19.64 | G-JZHE/H-19 C1+8Y+10Y+12Y | 5265205 | M | C | 57-00 | JET2 WO 90987724 (finding) | 5238890 | 13.01.2020 | 14.02.2020 | 1 | L/H INBD AFT FLAP L.E. ALUMINIUM SKIN WAS FOUND CORRODED ON LOWER SURFACE INBD END - ITEF 77.2 - CORROSION IS ON THE END OF ALUMINIUM SKIN NEAR SPAR W | THE REPAIR AS DESCRIBED IN THE 3-4612988460 BOEING COMMUNICATION SYSTEM MESSAGE(S) HAS BEEN REVIEWED AND FOUND TO BE ACCEPTABLE BY BOE AS TYPE CERTIFI
G-JZHE | 19.64 | G-JZHE/H-19 C1+8Y+10Y+12Y | 5265205 | M | C | 57-00 | JET2 WO 90987724 (finding) | 5238890 | 13.01.2020 | 14.02.2020 | 2 | 1. ENSURE THE DAMAGE IS REMOVED PER REF /C/ SRM USING MIN 20:1 BLEND RATIO WITH 1.0 INCH MINIMUM BOTTOM RADIUS. MAINTAIN 63 RA OR BETTER SURFACE ROUG | LH INBD AFT FLAP LOWER SURFACE SKIN REPAIR FINISHED ACC TO BOEING MESSAGE CZT-CEX-20-0010-012B
G-JZHE | 19.64 | G-JZHE/H-19 C1+8Y+10Y+12Y | 5265205 | M | C | 57-00 | JET2 WO 90987724 (finding) | 5238890 | 13.01.2020 | 14.02.2020 | 3 | PLS PERFORM HFEC INSPECTION ON THE BLENDED AREA AND FASTENER HOLES | NDT: HFEC INSPECTION OF THE SKIN/SURFACE AND HFEC INSPECTION OF ALL OPEN HOLES HAS BEEN PERFORMED ACC. TO NDTM 51-00-00 PROCEDURE 4 AND PROCEDURE 16,
G-JZHE | 19.64 | G-JZHE/H-19 C1+8Y+10Y+12Y | 5265205 | M | C | 57-00 | JET2 WO 90987724 (finding) | 5238890 | 13.01.2020 | 14.02.2020 | 4 | PERFORM REPAIR DOUBLE INSPECTION. | DOUBLE INSPECTION PERFORMED
G-JZHE | 19.64 | G-JZHE/H-19 C1+8Y+10Y+12Y | 5265239 | M | C | 57-00 |  | 57-862-01 | 13.01.2020 | 05.02.2020 | 1 | GOUGES WERE FOUND ON L/H OUTB MAIN FLAP-OUTB DEFLECTION CONTROL RIB. PLS PERFORM REPAIR PER SRM 57-53-02,ALLOWABLE DAMAGE 3. | REPAIR HAS BEEN PERFORMED IAW SRM 57-53-02,ALLOWABLE DAMAGE 3 REV.68 10/NOV/2019 THICKNESS OF MATERIAL BEFORE BLEND OUT: 0.305 INCH THICKNESS OF MATE
G-JZHE | 19.64 | G-JZHE/H-19 C1+8Y+10Y+12Y | 5265239 | M | C | 57-00 |  | 57-862-01 | 13.01.2020 | 05.02.2020 | 2 | PLS APPLY CADMIUM PLATING TO THE BARE SURFACES OF CRES DEFLECTION CONTROL RIB IAW SRM 51-20-01 | BRUSH CADMIUM PLATING HAS BEEN PERFORMED.
G-JZHE | 19.64 | G-JZHE/H-19 C1+8Y+10Y+12Y | 5265239 | M | C | 57-00 |  | 57-862-01 | 13.01.2020 | 05.02.2020 | 3 | PLS APPLY A LAYER OF BMS 10-11,TYPE I PRIMER TO THE SURFACES OF THE REWORKED CRES DEFLECTION CONTROL RIB | LAYER OF BMS 10-11,TYPE I APPLIED IAW SRM 51-20-01, REV.68 10/NOV/2019
G-JZHE | 19.64 | G-JZHE/H-19 C1+8Y+10Y+12Y | 5265250 | M | C | 57-00 | (finding) | 5237925 | 13.01.2020 | 13.02.2020 | 1 | ENG. #2 PYLON THE HYDRAULIC TUBES SUPPLY LINE P/N 272A3151-23, P/N 272A3151-14 SYST. B PRESS. P/N 272A3151-22, P/N 272A3151-8 TO HEAT EXCHANGER P/N 27 | THE HYDRAULIC TUBES SUPPLY LINE P/N 272A3151-23, P/N 272A3151-14 SYST. B PRESS. P/N 272A3151-22, P/N 272A3151-8 TO HEAT EXCHANGER P/N 272A3151-4, P/N
G-JZHE | 19.64 | G-JZHE/H-19 C1+8Y+10Y+12Y | 5265250 | M | C | 57-00 | (finding) | 5237925 | 13.01.2020 | 13.02.2020 | 2 | AFTER REINSTALLATION OF FIRE EXTINGUISHING TUBES PERFORM FIRE EXTINGUSHING DISCHARGE LINE FLOW AND PRESSURE TESTS I.A.W. AMM 26-21-00-720-801 AND AMM | THE FIRE EXTINGUISHING DISCHARGE LINE FLOW TEST AND PRESSURE TESTS HAVE BEEN PERFORMED PER AMM TASK 26-21-00-720-801 REV.70 15.OCT.2019.
G-JZHE | 19.64 | G-JZHE/H-19 C1+8Y+10Y+12Y | 5265250 | M | C | 57-00 | (finding) | 5237925 | 13.01.2020 | 13.02.2020 | 3 | AFTER REINSTALLATION OF HYDRAULIC TUBES PERFORM OPERATIONAL TEST OF THE HYDRAULIC SYSTEM I.A.W. AMM 29-11-00-700-801. | THE OPERATIONAL TEST OF THE HYDRAULIC SYSTEM ENG.NO.2 HAS BEEN PERFORMED PER AMM TASK 29-11-00-700-801 REV.70 15. OCT.2019.
G-JZHE | 19.64 | G-JZHE/H-19 C1+8Y+10Y+12Y | 5265250 | M | C | 57-00 | (finding) | 5237925 | 13.01.2020 | 13.02.2020 | 4 | DURING REMOVAL OF FIRE EXTINGUISHING TUBE (P/N 364A3101-10) THREAD WAS FOUND DAMAGED AND NUTS JAMMED. | THE FIRE EXTINGUISHING TUBE HAS BEEN CHANGED AND INSTALLED IAW AMM 54-51-01-400-801, REV.70 OCT.15/2019
G-JZHE | 19.64 | G-JZHE/H-19 C1+8Y+10Y+12Y | 5265250 | M | C | 57-00 | (finding) | 5237925 | 13.01.2020 | 13.02.2020 | 5 | DURING HYD. TUBES RE-INSTALLATION ( FLS TASKS ) WAS FOUND NICK ON FWD END OF ENGINE FUEL SUPPLY TUBE (P/N 312A2120-2), APPROX. 44 MM ( 1 47/64 INCH ) | PERFORMED REMOVE OF THE BURRS AND MEASSURED DEPTH OF BLENDED AREA 0,08 MM ( 0,00315 IN ). LIMIT FOR REPAIR IS 0.102 MM ( 0.004 IN ). DAMAGE IS IN LIM
G-JZHE | 19.64 | G-JZHE/H-19 C1+8Y+10Y+12Y | 5265281 | M | C | 21-50 | JET2 WO 92551499 (finding) | 5239087 | 13.01.2020 | 02.02.2020 | 1 | LH PACK: CONDENSER: DURING REPLACING OF RUBBER DUCTING BETWEEN WATER EXTRACTORS AND CONDENSER: THERE WERE FOUND DEFORMED SURFACES ON CONECTIONS TO WA | CONDENSER HAS BEEN REPLACED IAW AMM 21-51-12, REV.70
G-JZHE | 19.64 | G-JZHE/H-19 C1+8Y+10Y+12Y | 5265285 | M | C | 21-50 |  | JET-21-51-03 | 13.01.2020 | 11.02.2020 | 1 | LH PACK: PLENUM: THERE WAS FOUND DELAMINATION ON SECONDARY /FWD/ PLENUM | PLENUM HAS BEEN CHANGED IAW AMM 21-51-03, REV.70
G-JZHE | 19.64 | G-JZHE/H-19 C1+8Y+10Y+12Y | 5265285 | M | C | 21-50 |  | JET-21-51-03 | 13.01.2020 | 11.02.2020 | 2 | RH PACK: PLENUM: THERE WERE FOUND DELAMINATIONS ON SECONDARY /FWD/ AND PRIMARY /AFT/ PLENUM | BOTH PLENUMS HAVE BEEN CHANGED IAW AMM 21-51-03, REV.70 [1PCS - R, 1PCS - CR]
G-JZHE | 19.64 | G-JZHE/H-19 C1+8Y+10Y+12Y | 5265285 | M | C | 21-50 |  | JET-21-51-03 | 13.01.2020 | 11.02.2020 | 3 | RH AFT PLENUM: WRONG P/N ASSY ORDER: PLENUM ASSY ORDERED WITHOUT DOOR ASSY PN: 2215675-2. THIS PART FROM OLD PLENUM IS IN BAD CONDITION - DELAMINATION | - IN STEP 2 ORDERED PLENUM ASSY 2215634-2 [NOT CONTAINING DOOR ASSY 2215675-2] HAS BEEN REMOVED IAW AMM 21-51-03, REV.70 - PLENUM ASSY 2215629-2 [CONT
G-JZHE | 19.64 | G-JZHE/H-19 C1+8Y+10Y+12Y | 5265286 | M | C | 57-00 | JET2 WO 90987724 (finding) | 5238890 | 13.01.2020 | 14.02.2020 | 1 | L/H INBD AFT FLAP L.E. ALUMINIUM SKIN WAS FOUND CORRODED ON LOWER SURFACE INBD END - ITEF 91.9 - CORROSION IS ON THE END OF ALUMINIUM SKIN NEAR SPAR W | CORROSION HAS BLENDED OUT REMAINING THICKNES OF MATERIAL IS 0,062 INCH - 1.58MM. DAMAGE IS IN LIMIT ACC TO SRM 57-53-01-1A-2 PARA.4B[2] REV.68 10-NOV-
G-JZHE | 19.64 | G-JZHE/H-19 C1+8Y+10Y+12Y | 5265288 | M | C | 57-00 | JET2 WO 90987724 (finding) | 5238890 | 13.01.2020 | 14.02.2020 | 1 | L/H INBD AFT FLAP L.E. ALUMINIUM SKIN WAS FOUND CORRODED ON LOWER SURFACE OUTBD END - ITEF 150.5 - CORROSION IS ON THE L.E. OF ALUMINIUM SKIN NEAR ATT | CORROSION HAS BLENDED OUT REMAINING THICKNES OF MATERIAL IS 0.064 INCH - 1.64MM. DAMAGE IS IN LIMIT ACC TO SRM 57-53-01-1A-2 PARA.4B[2] REV.68 10-NOV-
G-JZHE | 19.64 | G-JZHE/H-19 C1+8Y+10Y+12Y | 5265355 | M | C | 53-00 |  | 53-350-00 | 14.01.2020 | 28.01.2020 | 1 | DURING CHECK WERE FOUND WET AND RIPPED INSULATION BLANKETS. SENT TO WORKSHOP FOR REPAIR. | NEW INSULATION BLANKETS WERE INSTALLED IAW AMM 25-80-00 REV.70
G-JZHE | 19.64 | G-JZHE/H-19 C1+8Y+10Y+12Y | 5265355 | M | C | 53-00 |  | 53-350-00 | 14.01.2020 | 28.01.2020 | 2 | DURING CHECK WAS FOUND MISSING DETEORIATED INSULATION BLANKET POS - TOP OF STA312 | NEW INSULATION BLANKET WAS INSTALLED IAW AMM 25-80-00 REV.70
G-JZHE | 19.64 | G-JZHE/H-19 C1+8Y+10Y+12Y | 5265428 | M | C | 55-00 |  | 55-846-02 | 14.01.2020 | 11.02.2020 | 1 | THE RH ELEVATOR MAST FITTING BEARING WAS FOUND CORRODED | BEARING HAS BEEN REPLACED IAW SOPM 20-50-03, REV.115, JUL 01/2019
G-JZHE | 19.64 | G-JZHE/H-19 C1+8Y+10Y+12Y | 5265428 | M | C | 55-00 |  | 55-846-02 | 14.01.2020 | 11.02.2020 | 2 | THE BOLT ASSY FROM ELEVATOR PUSHROD WAS FOUND CORRODED | BOLTS HAVE BEEN REPLACED IAW AMM SUBTASK 27-31-11-420-006 REV.70, OCT 15/2019
G-JZHE | 19.64 | G-JZHE/H-19 C1+8Y+10Y+12Y | 5265430 | M | C | 55-00 |  | 55-832-01 | 14.01.2020 | 11.02.2020 | 1 | THE LH ELEVATOR MAST FITTING BEARING WAS FOUND CORRODED | BEARING HAS BEEN REPLACED IAW SOPM 20-50-03, REV.115, JUL 01/2019
G-JZHE | 19.64 | G-JZHE/H-19 C1+8Y+10Y+12Y | 5265430 | M | C | 55-00 |  | 55-832-01 | 14.01.2020 | 11.02.2020 | 2 | THE BOLT ASSY FROM ELEVATOR PUSHROD WAS FOUND CORRODED | BOLTS HAVE BEEN REPLACED IAW AMM SUBTASK 27-31-11-420-006 REV.70, OCT 15/2019
G-JZHE | 19.64 | G-JZHE/H-19 C1+8Y+10Y+12Y | 5265484 | S | C | 27-10 | JET2 WO 93085927 |  | 14.01.2020 | 18.02.2020 | 1 | # PERFORM JET2 WO 93085927 REPLACEMENT OF CONTROL WHEEL BEARING REPLACEMENT OF CAPTAINS AND FIRST OFFICERS CONTROL WHEEL BEARING CARRY OUT THE REPLACEMENT OF THE CAPTAINS AND FIRST OFFICERS CONTROL WHEEL BEARING I | REPLACEMENT OF THE CAPTAINS AND FIRST OFFICERS CONTROL WHEEL BEARING HAS BEEN PERFORMED IAW AMM 27-11-41/401, SOPM 20-50-03, CMM 27-16-01 AND ATTACHE
G-JZHE | 19.64 | G-JZHE/H-19 C1+8Y+10Y+12Y | 5265500 | M | C | 55-00 |  | 55-832-01 | 14.01.2020 | 18.02.2020 | 1 | PAINT: WERE FOUNDS A LOT PLACES WITH DAMAGED PAINT AT TAB OF L/H STABILIZER | PAINT HAS BEEN REPAIRED ACC TO AMM 51-21-73, REV 70 15-OCT-2019
G-JZHE | 19.64 | G-JZHE/H-19 C1+8Y+10Y+12Y | 5265500 | M | C | 55-00 |  | 55-832-01 | 14.01.2020 | 18.02.2020 | 2 | LH ELEVATOR TAB WAS REMOVED DUE TO PAINT REPAIR, IAW AMM TASK 27-31-31-000-801, REV.70, OCT 15/2019 | L/H ELEVATOR TAB WEIGHT AFTER PAINT REMOVING IS 8,412LBS BALANCE PROCEDURE PERFORMED PER SRM PER SRM 51-60-00-0G-0, REV.68, NOV/2019
G-JZHE | 19.64 | G-JZHE/H-19 C1+8Y+10Y+12Y | 5265500 | M | C | 55-00 |  | 55-832-01 | 14.01.2020 | 18.02.2020 | 3 | MECH. PLS CONTINUE WITH INSTALLATION PER AMM.27-31-31-400-801 FROM STEP 3.H(6) | ADJUSTMENT AND TEST HAVE BEEN PERFORMED IAW AMM.27-31-31-400-801, REV.70, 15/OCT/2019
G-JZHE | 19.64 | G-JZHE/H-19 C1+8Y+10Y+12Y | 5265520 | M | C | 53-00 |  | 53-330-00 | 14.01.2020 | 15.02.2020 | 1 | THE CONSOLE ASSY RH AND LH WERE FOUND CHAFED AND SEND TO WORKSHOP FOR REPAITING | THE CONSOLE ASSY RH AND LH HAVE BEEN INSTALLED AMM 25-11-22 REV 70
G-JZHE | 19.64 | G-JZHE/H-19 C1+8Y+10Y+12Y | 5265547 | M | C | 54-00 |  | 54-808-02 | 14.01.2020 | 01.02.2020 | 1 | ENG.2 FAIRING ASSY-THUMBNAIL THE PLATES AND PINS WERE FOUND DETERORADED | THE PLATES AND GUIDE PINS HAVE BEEN INSTALLED IAW AMM 20-50-11 REV.70, OCT.15/2019 FORWARD THUNBNAIL FAIRING INSTALLED AND ALIGNED PER AMM 54-52-01-
G-JZHE | 19.64 | G-JZHE/H-19 C1+8Y+10Y+12Y | 5265579 | M | C | 28-40 | (finding) | 5237925 | 14.01.2020 | 03.02.2020 | 1 | FUEL MEASURING STICK HOUSING NO. 1 ON L/H AND R/H SIDE HAVE BEEN REMOVED I.A.W. AMM 28-44-11-000-801 REV. 70 DUE TO GET ACCESS FOR AWL-FLS TASKS | BOTH FUEL MEASURING STICKS FROM L/H AND R/H TANK HAVE BEEN INSTALLED PER TASK 28-44-11-400-801, REV.70 , OCT/2019
G-JZHE | 19.64 | G-JZHE/H-19 C1+8Y+10Y+12Y | 5265579 | M | C | 28-40 | (finding) | 5237925 | 14.01.2020 | 03.02.2020 | 2 | PLS REMOVE FUEL VENTILATION TUBE`S ON THE R/H AND L/H WING IN MANHOLE`S 19R AND 19L FOR NDT FLS TASK. IAW.AMM.20-10-53-401. | TUBE´S ASSY(FUEL VENT) P/N 342A2101-2 AND P/N 342A2101-1 HAVE BEEN REMOVED PER AMM 20-10-53-401 REV.70 15-OCT-2019
G-JZHE | 19.64 | G-JZHE/H-19 C1+8Y+10Y+12Y | 5265579 | M | C | 28-40 | (finding) | 5237925 | 14.01.2020 | 03.02.2020 | 3 | AFTER COMPLETION OF AWL-FLS TASKS PLS RETURN BOOTH VENTILATION TUBE´S AT THE POSITION | TUBE´S ASSY(FUEL VENT) P/N 342A2101-2 AND P/N 342A2101-1 HAVE BEEN INSTALLED PER AMM 20-10-53-401 REV.70 OCT/2019
G-JZHE | 19.64 | G-JZHE/H-19 C1+8Y+10Y+12Y | 5265581 | M | C | 54-00 |  | 54-800-01 | 14.01.2020 | 28.01.2020 | 1 | ENG.1 DUCT, INSTL-PNEUMATIC BLEED STRUT MOUNTED EXCESSIVE FREEPLAY OF THE LINK ( FORWARD ) WAS FOUND | LINK HOLDING STARTER DUCT HAS BEEN CHANGED AW AMM 36-13-01-000-802 REV.70
G-JZHE | 19.64 | G-JZHE/H-19 C1+8Y+10Y+12Y | 5265601 | M | C | 53-00 |  | 53-400-00 | 14.01.2020 | 17.02.2020 | 1 | FINDING (NRC) TASKCARD 53-400-00 (1.0) / ITEM 1 DURING INSPECTION WAS FOUND COROSSION ON > 1.EM. EXIT UPPER RECEIVER ALL 3X STOP NUTS S-11R 2.UPPER M | 2.) THE HARD CORROSION ON UPPER MOUNTING BRACKETS HAS BEEN REMOVED. (STA 616 P/N 144A9405-8) NOM.TH. 0,064"; REM.TH. 0,044" (STA 639 P/N 144A9405-7) N
G-JZHE | 19.64 | G-JZHE/H-19 C1+8Y+10Y+12Y | 5265601 | M | C | 53-00 |  | 53-400-00 | 14.01.2020 | 17.02.2020 | 2 | DURING INSPECTION WAS FOUND COROSSION ON FRAME RIVETS UNDER WINDOW S16R-S14R MARKED WITH ORANGE TAPE | THE CORROSION ON RIVETS HEADS WERE NOT CONFIRMED. THE PAINT CHEMICAL COATING HAS BEEN APPLIED PER SRM 51-20-01; PAINT HAS BEEN RESTORED PER SRM 51-75
G-JZHE | 19.64 | G-JZHE/H-19 C1+8Y+10Y+12Y | 5265601 | M | C | 53-00 |  | 53-400-00 | 14.01.2020 | 17.02.2020 | 3 | DURING INSPECTION WAS FOUND COROSSION ON RIVET AND STRINGER UNDER WINDOW BEHIND FRAME S-14R MARKED WITH ORANGE TAPE | THE CORROSION ON STRINGER S-13R HAS BEEN REMOVED PER SRM TASK 53-00-03-1A-1 ALLOWABLE DAMAGE 1 PAR. 3.B FIG.104 DETAIL D. REV.68 10.NOV/2019 BLEND OU
G-JZHE | 19.64 | G-JZHE/H-19 C1+8Y+10Y+12Y | 5265601 | M | C | 53-00 |  | 53-400-00 | 14.01.2020 | 17.02.2020 | 4 | DURING INSPECTION WAS FOUND COROSSSION ON LOWER BRACET [FLOOR LEVEL] S17R-S16R MARKED WITH ORANGE TAPE | SHM: THE SURFACE CORROSION HAS BEEN REMOVED PER SRM TASK 53-30-15-1A-1 ALLOWABLE DAMAGE 1 PAR. 4.H. FIG.103 DETAIL D. REV.68 (NOV.10/2019) BLEND OUT D
G-JZHE | 19.64 | G-JZHE/H-19 C1+8Y+10Y+12Y | 5265601 | M | C | 53-00 |  | 53-400-00 | 14.01.2020 | 17.02.2020 | 5 | DURING INSPECTION WAS FOUND COROSSION ON RIVETS COROSSION ON OVH BIN BRACKET S6L-S5L MARKED WITH ORANGE TAPE | THE CORROSION ON RIVETS HEADS WERE NOT CONFIRMED. THE PAINT CHEMICAL COATING HAS BEEN APPLIED PER SRM 51-20-01; PAINT HAS BEEN RESTORED PER SRM 51-75-
G-JZHE | 19.64 | G-JZHE/H-19 C1+8Y+10Y+12Y | 5265601 | M | C | 53-00 |  | 53-400-00 | 14.01.2020 | 17.02.2020 | 6 | DURING INSPECTION WAS FOUND CORROSION ON BOTTOM FRAME [FLOOR LEVEL] S17L-S16L MARKED WITH ORANGE TAPE | SHM: THE SURFACE CORROSION ON TWO PLACES ON STA 500L L/H HAVE BEEN REMOVED PER SRM TASK 53-00-07 PAR.4.A FIG.102 DETAIL C. REV.68 10.NOV/2019 THE BOTH
G-JZHE | 19.64 | G-JZHE/H-19 C1+8Y+10Y+12Y | 5265601 | M | C | 53-00 |  | 53-400-00 | 14.01.2020 | 17.02.2020 | 7 | DURING INSPECTION WAS FOUND SURFACE CORROSION ON FRAME STA 616 BETWEEN S8R-S7R. | SHM: THE CORROSION HAS BEEN REMOVED PER SRM TASK 53-40-07-1A-1 ALLOWABLE DAMAGE 1 PAR.4.A FIG.102 DETAIL C. BLEND OUT DIMENSION: NOMINAL TH.=0,070" M
G-JZHE | 19.64 | G-JZHE/H-19 C1+8Y+10Y+12Y | 5265601 | M | C | 53-00 |  | 53-400-00 | 14.01.2020 | 17.02.2020 | 8 | RECEIVER HAS BEEN REMOVED DUE TO ACCESS FOR KLE. | INDICATION SWITCH INSTALLED IAW AMM 52-71-22 REV 70
G-JZHE | 19.64 | G-JZHE/H-19 C1+8Y+10Y+12Y | 5265601 | M | C | 53-00 |  | 53-400-00 | 14.01.2020 | 17.02.2020 | 9 | SNUBBER HAS BEEN REMOVED DUE TO ACCESS FOR KLE. | SNUBBER INSTALLED IAW AMM 52-22-31 REV 70
G-JZHE | 19.64 | G-JZHE/H-19 C1+8Y+10Y+12Y | 5265601 | M | C | 53-00 |  | 53-400-00 | 14.01.2020 | 17.02.2020 | 10 | MECH: 1.) MAKE SURE THAT THE WORKING SPACE IS CLEAN AND CLEAR OF TOOLS AND MISCELLANEOUS ITEMS OF EQUIPMENT. 2.) CLOSE THE ACCESS. | INSPECTED AREA IS CLEAN AND CLEAR OF TOOLS AND MISCELLANEOUS ITEMS.
G-JZHE | 19.64 | G-JZHE/H-19 C1+8Y+10Y+12Y | 5265604 | M | C | 32-00 |  | 27-228-00-3 | 14.01.2020 | 15.02.2020 | 1 | THERE WERE FOUND SEVERAL BROKEN WIRES ON HYDRAULIC BRAKE CONTROL CABLE LGB2B (STA 328). | HYDRAULIC BRAKE CONTROL CABLE LGB2B HAS BEEN REPLACED PER AMM:32-41-81-400-801. REV.70
G-JZHE | 19.64 | G-JZHE/H-19 C1+8Y+10Y+12Y | 5265604 | M | C | 32-00 |  | 27-228-00-3 | 14.01.2020 | 15.02.2020 | 2 | PERFORM FUNCTIONAL TEST OF NORMAL AND ALTERNATE BRAKE SYSTEM. AMM:32-41-00-710-801. | FUNCTIONAL TEST OF NORMAL AND ALTERNATE BRAKE SYSTEM HAS BEEN PERFORMED. ACC TO AMM AMM:32-41-00-710-801 REV.70 15/OCT/2019
G-JZHE | 19.64 | G-JZHE/H-19 C1+8Y+10Y+12Y | 5265605 | M | C | 53-00 |  | 53-400-00 | 14.01.2020 | 28.01.2020 | 1 | FINDING (NRC) TASKCARD 53-400-00 (1.0) / ITEM 1 DURING GVI WERE FOUND MANY BLANKETS IN BAD CONDITION | NEW BLANKETS WERE INSTALLED IAW AMM 25-80-00 REV.70
G-JZHE | 19.64 | G-JZHE/H-19 C1+8Y+10Y+12Y | 5265610 | M | C | 21-30 | JET2 WO 92802814 (finding) | 5238504 | 14.01.2020 | 02.02.2020 | 1 | THERE WAS FOUND UNSERVICEABLE BONDING JUMPER BETWEN AIRCRAFT AND OUTFLOW VALVE | BONDING JUMPER HAS BEEN CHANGED IAW AMM 20-40-11, 20-50-11, 21-31-03, REV.70
G-JZHE | 19.64 | G-JZHE/H-19 C1+8Y+10Y+12Y | 5265610 | M | C | 21-30 | JET2 WO 92802814 (finding) | 5238504 | 14.01.2020 | 02.02.2020 | 2 | THERE WERE FOUND ALL ATTACHING BOLTS DIFFICULT TO LOSSE - THERE IS NEEDED REPLACE MATERIAL REQUESTED IN WO 5238504 | ALL BOLTS HAS BEEN EXCHANGED IAW AMM 20-50-11 AND 21-31-03, REV.70
G-JZHE | 19.64 | G-JZHE/H-19 C1+8Y+10Y+12Y | 5265610 | M | C | 21-30 | JET2 WO 92802814 (finding) | 5238504 | 14.01.2020 | 02.02.2020 | 3 | DURING REMOVAL PARTS FOR STEP 2: OUTFLOW VALVE ATTACHING POINTS: FWD/INBD POINT: THERE WERE FOUND SIGN OF CORROSION ON LUG AND SPRING | LUG AND SPRING HAVE BEEN EXCHANGED IAW AMM 20-50-11 AND 21-31-03, REV.70
G-JZHE | 19.64 | G-JZHE/H-19 C1+8Y+10Y+12Y | 5265616 | M | C | 27-00 |  | 27-228-00-3 | 14.01.2020 | 28.01.2020 | 1 | WAS FOUND DAMAGED GROMMET CONTROL CABLE AILERON "AA" ON STA 312 R/H SIDE DURING DVI FLIGHT CONTROL CABLES EE. | NEW GROMMET CONTROL CABLE AILERON "AA" ON STA 312 R/H SIDE HAS BEEN INSTALLED PER AMM TASK 20-10-41-400-801 REV.70 15-OCT-2019
G-JZHE | 19.64 | G-JZHE/H-19 C1+8Y+10Y+12Y | 5265616 | M | C | 27-00 |  | 27-228-00-3 | 14.01.2020 | 28.01.2020 | 2 | WERE FOUND WORN PULLEYS CONTROL CABLE "STA" AND ON CONTROL CABLE "STB" BETWEEN STA-329 AND STA 344. | BOTH PULLEYS WERE CHANGED AIW AMM 20-10-10-400-801 REV 70, 15 OCT 2019
G-JZHE | 19.64 | G-JZHE/H-19 C1+8Y+10Y+12Y | 5265618 | M | C | 27-00 |  | 27-228-00-3 | 14.01.2020 | 15.02.2020 | 1 | WAS FOUND DAMAGED CONTROL CABLE ELEVATOR "EB" BETWEEN STA-294.5 AND STA-312 ON L/H SIDE DURING DVI FLIGHT CONTROL CABLES EE COMPARTMENT. | ELEVATOR CABLE EBL2 HAS BEEN REPLACED IAW AMM 20-10-91, REV.70, OCT 15/2019
G-JZHE | 19.64 | G-JZHE/H-19 C1+8Y+10Y+12Y | 5265618 | M | C | 27-00 |  | 27-228-00-3 | 14.01.2020 | 15.02.2020 | 2 | PERFORM ADJUSTMENT OF THE ELEVATOR CONTROL CABLES IAW AMM TASK 27-31-00-820-801 | ELEVATOR CONTROL CABLES HAVE BEEN ADJUSTED IAW AMM TASK 27-31-00-820-801, REV.70, OCT 15/2019
G-JZHE | 19.64 | G-JZHE/H-19 C1+8Y+10Y+12Y | 5265619 | M | C | 27-00 |  | 27-228-00-3 | 14.01.2020 | 23.01.2020 | 1 | WAS FOUND DAMAGED CONTROL CABLE "WFA"BETWEEN STA-312 AND STA-328 DURING DVI FLIGHT CONTROL CABLES EE COMPARTMENT. | EXT: T/E FLAP CONTROL CABLES ("WFA" AND "WFB") HAVE BEEN REPLACED AND ADJUSTED IAW AMM 27-51-00-820-801 REV.70 15.OCT.2019.
G-JZHE | 19.64 | G-JZHE/H-19 C1+8Y+10Y+12Y | 5265620 | M | C | 27-00 |  | 27-228-00-3 | 14.01.2020 | 16.02.2020 | 1 | WAS FOUND DAMAGED CONTROL CABLE SPEED BRAKES "SBA" BETWEEN STA-285,62 AND STA-294,5 DURING DVI FLIGHT CONTROL CABLES EE COMPARTMENT. | NEW SPEED BRAKE CONTROL CABLE SBA HAS BEEN INSTALLED ACC TO AMM 20-10-91, REV.70, OCT 15/2019
G-JZHE | 19.64 | G-JZHE/H-19 C1+8Y+10Y+12Y | 5265620 | M | C | 27-00 |  | 27-228-00-3 | 14.01.2020 | 16.02.2020 | 2 | MECH PLS PERFORM SPEED BRAKE CONTROL CABLE SBA ADJUSTMENT ACC TO AMM 27-62-00. NOTE: DOUBLE TENSION APPLYED | SBA CABLES HAVE BEEN ADJUSTED PER AMM 27-62-00-820-802 REV.70 15-OCT-2019.
G-JZHE | 19.64 | G-JZHE/H-19 C1+8Y+10Y+12Y | 5265620 | M | C | 27-00 |  | 27-228-00-3 | 14.01.2020 | 16.02.2020 | 3 | EXT-MECH PLEASE CONTINUE OPERATIONAL TEST 27-62-00-710-801. | SPEEDBRAKE CONTROL SYSTEM OPERATIONAL TEST PERFORMED IAW AMM 27-62-00-710-801,REV.70,15 OCT/2019
G-JZHE | 19.64 | G-JZHE/H-19 C1+8Y+10Y+12Y | 5265628 | S | C | 52-30 |  |  | 15.01.2020 | 18.02.2020 | 1 | #1# RANDOM FINDING - AFT CARGO DOOR PAINT DETEORIATED DURING WALKAROUND WAS FOUND THAT CARGO DOOR ARE IN UNSUFFICIENT PAINT CONDITION. PLEASE REMOVE THE DOOR AND SEND THEM FOR REPAINT INTO WORKSHOP. PLEA | CARGO DOOR HAS BEEN REMOVED FOR REPAIR NAD PAINTSHOP.
G-JZHE | 19.64 | G-JZHE/H-19 C1+8Y+10Y+12Y | 5265628 | S | C | 52-30 |  |  | 15.01.2020 | 18.02.2020 | 2 | INSTALLATION BACK PLEASE INSTALL BACK AFT CARGO DOOR - PLEASE CLEAN THE CUTOUT AND ALSO CARGO DOOR SEAL BEFORE INSTALLATION AND DINITROL APPLICATION | AFT CARGO DOOR HAS BEEN INSTALLED PER AMM 52-31-00 REV.70
G-JZHE | 19.64 | G-JZHE/H-19 C1+8Y+10Y+12Y | 5265628 | S | C | 52-30 |  |  | 15.01.2020 | 18.02.2020 | 3 | PLACARDS AFTER COMPLETE NEW PAINT ON C/C DOOR WERE FOUND MISSING PLACARDS ON AFT CARGO DOOR | ALL NEW PLACARDS HAVE BEEN INSTALLED PER 11-21-00 REV.70
G-JZHE | 19.64 | G-JZHE/H-19 C1+8Y+10Y+12Y | 5265647 | M | C | 57-00 |  | 57-130-01 | 15.01.2020 | 04.02.2020 | 1 | FINDING (NRC) TASKCARD 57-130-01 (1.0) / ITEM 1 THERE WERE FOUND MISSING PAINT ON LEADING EDGE ACCESS PANELS 521MB,521GB,521HB,521CB,521SB,521WB,521VB | PAINT HAS BEEN REPAIRED ACC TO AMM 51-21-73,REV.70.15.OCT.2019.
G-JZHE | 19.64 | G-JZHE/H-19 C1+8Y+10Y+12Y | 5265647 | M | C | 57-00 |  | 57-130-01 | 15.01.2020 | 04.02.2020 | 2 | THERE WAS FOUND DELAMINATION OF CORNER AT L.E ACC.PANEL 521DB. MARKED BY RED TAPE | LE ACCESS PANEL 521DB HAS BEEN REPAIRED PER CM133826
G-JZHE | 19.64 | G-JZHE/H-19 C1+8Y+10Y+12Y | 5265688 | S | C | 20-00 | JET2 WO 93094891 |  | 15.01.2020 | 18.02.2020 | 1 | #1 PERFORM JET2 WO 93094891 LMWR GUARDED SWITCHES WIRE LMWR GUARDED SWITCHES WIRE REMOVAL/ INSTALLATION LMWR GUARDED SWITCHES WIRE REMOVAL/ INSTALLATION THIS LMWR HAS BEEN RAISED DUE TO A RECENT FINDING O | THE LMWR GUARDED SWITCHES WIRE REMOVAL/ INSTALLATION HAS BEEN PERFORMED I.A.W. SWPM 20-60-07 REV.72
G-JZHE | 19.64 | G-JZHE/H-19 C1+8Y+10Y+12Y | 5265707 | M | C | 57-00 |  | 57-130-02 | 15.01.2020 | 16.02.2020 | 1 | FINDING (NRC) TASKCARD 57-130-02 (1.0) / ITEM 1 THERE WERE FOUND MISSING PAINT ON LEADING EDGE ACCESS PANELS 621FB,621QB,621PB,621HB. MARKED BY RED T | PAINT ON AFFECTED ACCESS PANELS REPAIRED-FOR DETAILS SEE CM133828,133829
G-JZHE | 19.64 | G-JZHE/H-19 C1+8Y+10Y+12Y | 5265916 | M | C | 72-00 | JET2 WO 9276336 (finding) | 5239063 | 15.01.2020 | 17.02.2020 | 1 | ENG.NO.2: DURING PERFORMING REMOVAL/ REPLACEMENT AND INSPECTION THE FUEL FILTER THE FUNGUS OF CONTAMINATION LARGE AMOUNTS WERE FOUND. PERFORM TASK | THE NEW FUEL FILTER OF THE ENG.NO.1 AND 2 HAVE BEEN CHANGED AND AFTER PERFORMING RUN UP AND TEST 3A- IDLE POWER LEAK CHECK THE FUEL FILTERS HAVE BEEN
G-JZHE | 19.64 | G-JZHE/H-19 C1+8Y+10Y+12Y | 5265918 | M | C | 57-00 |  | 57-826-01 | 15.01.2020 | 04.02.2020 | 1 | EXT-L/H WING-FUEL ACCESS PANELS. MATERIALS ARE NEEDED FOR INSTALLATION OF MANHOLE ACCESS PANELS. | MATERIALS HAVE BEEN USED PER AMM:28-11-11-400-801 REV.70 15.OCT 2019
G-JZHE | 19.64 | G-JZHE/H-19 C1+8Y+10Y+12Y | 5265918 | M | C | 57-00 |  | 57-826-01 | 15.01.2020 | 04.02.2020 | 2 | THERE WERE FOUND DAMAGED RUBBER SEALS ON ACCESS PANELS 20LH[531BB],21LH[531AB],13LH532GB],19LH[532AB],5LH[532GB], 7LH[532NB],4LH[532RB]AND CTR ACC.P.[ | THE NEW RUBBER SEALS HAVE BEEN INSTALLED ON ALL THESE ACCESS PANELS PER AMM:28-11-11-900-801 REV.70 15-OCT-2019
G-JZHE | 19.64 | G-JZHE/H-19 C1+8Y+10Y+12Y | 5265918 | M | C | 57-00 |  | 57-826-01 | 15.01.2020 | 04.02.2020 | 3 | THERE WERE FOUND MISSING PAINT ON CLAMP RINGS 3L[533AB],6L[532PB] AND ACCESS PANEL 19L[532AB].MARKED BY RED TAPE. | PAINT HAS BEEN REPAIRED ACC TO AMM 51-21-73,REV.70, 15.OCT. /2019,
G-JZHE | 19.64 | G-JZHE/H-19 C1+8Y+10Y+12Y | 5265918 | M | C | 57-00 |  | 57-826-01 | 15.01.2020 | 04.02.2020 | 4 | THERE WAS FOUND ABRADED STRIP/RUB ON ACCESS PANEL 12L[532HB]. | THE NEW STRIP RUB HAS BEEN INSTALLED ON RING PER:DWG-112A4010
G-JZHE | 19.64 | G-JZHE/H-19 C1+8Y+10Y+12Y | 5265918 | M | C | 57-00 |  | 57-826-01 | 15.01.2020 | 04.02.2020 | 5 | EXT-L/H WING ACCESS PANELS CLAMP RINGS [3L,5L,7L,8L,9L,11L,14L,16L,17L,19L,20L,21L] NEEDS CLEAN AND REMOVE SIGNS OF WIREMESH(KNITTED ALUMINUM GASKET). | ALL CLAMP RINGS [3L,5L,7L,8L,9L,11L,14L,16L,17L,19L,20L,21L] HAVE BEEN CLEANED AND REPAIRED.ALL CLAMP RINGS ARE IN THE LIMIT. PER SRM 57-20-01-2R-1, R
G-JZHE | 19.64 | G-JZHE/H-19 C1+8Y+10Y+12Y | 5266118 | M | C | 57-00 |  | 57-896-02 | 15.01.2020 | 17.02.2020 | 1 | EXT-R/H WING-FUEL ACCESS PANELS. MATERIALS ARE NEEDED FOR INSTALLATION OF MANHOLE ACCESS PANELS. | THESE R/H WING MANHOLES ACCESS PANELS HAVE BEEN INSTALLED [632FB], [632GB],[632HB],[632JB],[632NB],[632PB],[633BB],[633CB],[633AB],[632RB],[632EB],[63
G-JZHE | 19.64 | G-JZHE/H-19 C1+8Y+10Y+12Y | 5266118 | M | C | 57-00 |  | 57-896-02 | 15.01.2020 | 17.02.2020 | 2 | R/H WING WERE FOUND DAMAGED RUBBER SEALS ON ACCESS PANELS 5R{632QB}, 8R{632MB}, 11R{632JB}, 3R{633AB}, 20R, 21R{631AB}, 19R, 17R{632CB}, 16R{632DB}, 9 | THE NEW RUBBER SEALS HAVE BEEN INSTALLED ON ACCESS PANELS PER AMM:28-11-900-801 REV.70 15.OCT-2019
G-JZHE | 19.64 | G-JZHE/H-19 C1+8Y+10Y+12Y | 5266118 | M | C | 57-00 |  | 57-896-02 | 15.01.2020 | 17.02.2020 | 3 | THERE WAS FOUND PAINT MISSING ON MANHOLE RING 5R{632QB}. | PAINT HAS BEEN REPAIRED ACC TO AMM 51-21-73,REV.70, 15.OCT.2019
G-JZHE | 19.64 | G-JZHE/H-19 C1+8Y+10Y+12Y | 5266118 | M | C | 57-00 |  | 57-896-02 | 15.01.2020 | 17.02.2020 | 4 | DURING R/H WING ACCESS DOORS INSPECTION THERE WAS FOUND DAMAGED RUB STRIP ON RING. 18R{632BB} | THE NEW STRIP RUB HAS BEEN INSTALLED ON RING PER:DWG-112A4010
G-JZHE | 19.64 | G-JZHE/H-19 C1+8Y+10Y+12Y | 5266118 | M | C | 57-00 |  | 57-896-02 | 15.01.2020 | 17.02.2020 | 5 | R/H WING ACCESS DOORS CLAMP RINGS NEEDS CLEAN AND REMOVE SIGNS OF WIREMESH(KNITTED ALUMINUM GASKET). 1R,4R,13R,16R,15R,9R,7R,12R,17R,14R,10R,19R,21R,2 | ALL WING ACCESS DOORS CLAMP RINGS HAVE BEEN CLEANED AND RESURFACED PER SRM 57-20-01-2R-1, REV.68/10.NOV.2019 ALL WING ACCESS DOORS CLAMP RINGS ARE IN
G-JZHE | 19.64 | G-JZHE/H-19 C1+8Y+10Y+12Y | 5266144 | M | C | 53-00 |  | 53-886-00 | 16.01.2020 | 24.01.2020 | 1 | THE SUPPORT BRACKETS IN AFT PAX CABIN WERE FOUND UNSERVICEABLE. | THE SUPPORT BRACKETS IN AFT PAX CABIN HAVE BEEN REPLACED. AMM 25-80-00 REV.70
G-JZHE | 19.64 | G-JZHE/H-19 C1+8Y+10Y+12Y | 5266168 | S | C | 73 |  |  | 16.01.2020 | 17.02.2020 | 1 | #1# PLEASE PERFORM FUEL NOZZLE INSTALLATION CHECK DO THE TESTS THAT ARE LISTED IN THE POWER PLANT TEST REFERENCE TABLE (TASK 71-00-00-800-811-F00). TEST 3A - IDLE POWER LEAK CHECK REASON: REPLACEMENT | TEST 3A - IDLE POWER LEAK CHECK PERFORMED IAW AMM 71-00-00-700-801-F00 REV.70 OCT.15/2019 NO LEAKS OBSERVED
G-JZHE | 19.64 | G-JZHE/H-19 C1+8Y+10Y+12Y | 5266248 | M | C | 27-80 | JET2 WO 91302418 (finding) | 5239100 | 16.01.2020 | 18.01.2020 | 1 | THE GROUND STUD OF GD4076AC WAS FOUND DAMAGED LOCATED UNDER SLOT 4 NEAR PROXIMITY SENSOR S1000. | THE GROUND STUD OF GD4076AC HAS BEEN REPLACED ACC TO SRM 51-40-02, REV.68, 10-NOV-2019.
G-JZHE | 19.64 | G-JZHE/H-19 C1+8Y+10Y+12Y | 5266259 | M | C | 53-00 |  | 53-260-00 | 16.01.2020 | 12.02.2020 | 1 | CORROSION WAS FOUND ON BEAM IN AFT UNDERFLOOR COMPARTMENT - FRAME STA 967 ABOVE STRINGER 19 LEFT SIDE. | THE SURFACE CORROSION ON FAIL SAFE ANGLE STA 967 S-19L HAS BEEN REMOVED PER SRM TASK 53-00-07-1A-1 AD1 PAR.4.B FIG.102 DETAIL C. REV.68 10.NOV/2019 B
G-JZHE | 19.64 | G-JZHE/H-19 C1+8Y+10Y+12Y | 5266259 | M | C | 53-00 |  | 53-260-00 | 16.01.2020 | 12.02.2020 | 2 | PLATE WHICH IS RIVETED ON AUXILARY SILL ON POSITION STA 986,3 STRINGER 20 RIGHT SIDE WAS FOUND CORRODED. | THE CORROSION ON STRAP STA 986,5 S-21R HAS BEEN REMOVED PER SRM TASK 53-70-15-1A-1 AD1 FIG.103 PAR.4.E. DETAIL D. REV.68 10.NOV/2019 BLEND OUT DIMENS
G-JZHE | 19.64 | G-JZHE/H-19 C1+8Y+10Y+12Y | 5266259 | M | C | 53-00 |  | 53-260-00 | 16.01.2020 | 12.02.2020 | 3 | MECH: 1.) MAKE SURE THAT THE WORKING SPACE IS CLEAN AND CLEAR OF TOOLS AND MISCELLANEOUS ITEMS OF EQUIPMENT. 2.) CLOSE THE ACCESS. | THE WORKING SPACE IS CLEAN AND CLEAR OF TOOLS AND MISCELLANEOUS ITEMS OF EQUIPMENT.ACCESS CLOSED.[SIMEKE,KOPRUSTA,KOPINECI]
G-JZHE | 19.64 | G-JZHE/H-19 C1+8Y+10Y+12Y | 5266384 | M | C | 52-50 | JET2 WO 90796159 (finding) | 5238924 | 16.01.2020 | 09.02.2020 | 1 | THE KEYS ON KEYPAD FOUND WORN, PLEASE REPLACE IAW AMM 52-51-05-000-801 | THE KEYPAD HAS BEEN REPLACED I.A.W. AMM 52-51-05-400-801 REV.70
G-JZHE | 19.64 | G-JZHE/H-19 C1+8Y+10Y+12Y | 5266384 | M | C | 52-50 | JET2 WO 90796159 (finding) | 5238924 | 16.01.2020 | 09.02.2020 | 2 | PERFORM INSTALLATION TEST I.A.W. AMM 52-51-00-700-801 | INSTALLATION TEST PERFORMED I.A.W. AMM 52-51-00-700-801,REV.70,15 OCT 2019.
G-JZHE | 19.64 | G-JZHE/H-19 C1+8Y+10Y+12Y | 5266394 | M | C | 53-00 |  | 53-410-00 | 16.01.2020 | 17.02.2020 | 1 | DURING INSPECTION WERE FOUND BLANKETS IN BAD CONDITION. | NEW BLANKETS HAVE BEEN INSTALLED IAW AMM 25-80-00 REV.70
G-JZHE | 19.64 | G-JZHE/H-19 C1+8Y+10Y+12Y | 5266396 | M | C | 53-00 |  | 53-260-00 | 16.01.2020 | 15.02.2020 | 1 | CORROSION WAS FOUND ON FRAME ASSY ON STA 1006 ABOVE S-26R AND S-25L. | THE SURFACE CORROSION HAS BEEN REMOVED PER SRM TASK 53-00-07-1A1 PAR.4.A. FIG.102 DETAIL.C REV.68 10.NOV/2019. BLEND OUT DIMENSION: NOM.TH.= 0,063" M
G-JZHE | 19.64 | G-JZHE/H-19 C1+8Y+10Y+12Y | 5266396 | M | C | 53-00 |  | 53-260-00 | 16.01.2020 | 15.02.2020 | 2 | MECH: 1.) MAKE SURE THAT THE WORKING SPACE IS CLEAN AND CLEAR OF TOOLS AND MISCELLANEOUS ITEMS OF EQUIPMENT. 2.) CLOSE THE ACCESS. | THE WORKING SPACE IS CLEAN AND CLEAR OF TOOLS AND MISCELLANEOUS ITEMS OF EQUIPMENT. ACCESS HAVE BEEN CLOSED.
G-JZHE | 19.64 | G-JZHE/H-19 C1+8Y+10Y+12Y | 5266403 | M | C | 53-00 |  | 53-260-00 | 16.01.2020 | 12.02.2020 | 1 | STRINGER ON AFT PRESSURE BULKHEAD WAS FOUND CORRODED AROUND HOLE. POSITION OF STRIGER IS BELOW FLOOR LEVEL ON RIGHT SIDE FROM BL 0. | THE SURFACE CORROSION ON STIFFENER STA 1016 (BULKHEAD, UNDER FLOOR STRUCTURE) HAS BEEN REMOVED PER SRM 53-80-08-1A-1 PAR. 4.E FIG.103 AD.1 DETAIL D. R
G-JZHE | 19.64 | G-JZHE/H-19 C1+8Y+10Y+12Y | 5266403 | M | C | 53-00 |  | 53-260-00 | 16.01.2020 | 12.02.2020 | 2 | MECH: 1.) MAKE SURE THAT THE WORKING SPACE IS CLEAN AND CLEAR OF TOOLS AND MISCELLANEOUS ITEMS OF EQUIPMENT. 2.) CLOSE THE ACCESS. | THE WORKING SPACE IS CLEAN AND CLEAR OF TOOLS AND MISCELLANEOUS ITEMS OF EQUIPMENT.ACCEESS CLOSED.[HOLEKJ]
G-JZHE | 19.64 | G-JZHE/H-19 C1+8Y+10Y+12Y | 5266404 | M | C | 55-00 |  | 55-020-00 | 16.01.2020 | 11.02.2020 | 1 | FINDING (NRC) TASKCARD 55-020-00 (1.0) / ITEM 1 L/H LWR FRONT SPAR SLIDING PLATE WAS FOUND DEFORMED | LH LWR FRONT SPAR SLIDING PLATE HAS BEEN REPLACED AND ADJUSTED IAW AMM TASK 53-31-31-400-803 REV.70, OCT 15/2019.
G-JZHE | 19.64 | G-JZHE/H-19 C1+8Y+10Y+12Y | 5266404 | M | C | 55-00 |  | 55-020-00 | 16.01.2020 | 11.02.2020 | 2 | L/H UPPER FRONT SPAR SLIDING PLATE WAS FOUND CHAFED | SHM: THE L/H UPPER SLIDING PLATE HAS BEEN CHANGE PER SRM 51-40-02 REV.68 10.NOV/2019.
G-JZHE | 19.64 | G-JZHE/H-19 C1+8Y+10Y+12Y | 5266404 | M | C | 55-00 |  | 55-020-00 | 16.01.2020 | 11.02.2020 | 3 | R/H UPPER FRONT SPAR SLIDING PLATE WAS FOUND CHAFED | SHM: THE R/H UPPER SLIDING PLATE HAS BEEN CHANGE PER SRM 51-40-02 REV.68 10.NOV/2019.
G-JZHE | 19.64 | G-JZHE/H-19 C1+8Y+10Y+12Y | 5266432 | M | C | 53-00 |  | 53-410-00 | 16.01.2020 | 08.02.2020 | 1 | THE TWO(EMPTY-WITHOUT NAME) GROUND TERMINAL BLOKS WERE FOUND CORRODED IN PAX CABIN ON FRAME RH STA 807 + LH STA 1006 (MARKED WITH RED TAPE) | SHM: GROUND TERMINAL BLOKS IN PAX CABIN ON FRAME RH STA 807 + LH STA 1006 HAVE BEEN CHANGED PER SRM 51-40-02 REV.68 10.NOV/2019.
G-JZHE | 19.64 | G-JZHE/H-19 C1+8Y+10Y+12Y | 5266432 | M | C | 53-00 |  | 53-410-00 | 16.01.2020 | 08.02.2020 | 2 | MECH: 1.)MAKE SURE THAT THE WORKING SPACE IS CLEAN AND CLEAR OF TOOLS AND MISCELLANEOUS ITEMS OF EQUIPMENT. 2.)CLOSE THE ACCESS. | THE WORKING SPACE IS CLEAN AND CLEAR OF TOOLS AND MISCELLANEOUS ITEMS OF EQUIPMENT.ACCESS HAVE BEEN CLOSED.
G-JZHE | 19.64 | G-JZHE/H-19 C1+8Y+10Y+12Y | 5266433 | M | C | 52-00 |  | 52-812-01 | 16.01.2020 | 16.02.2020 | 1 | DURING INSPECTION HAS BEEN BEARING ON LOCK OUT OF LIMIT | NEW BEARING HAS BEEN INSTALLED AMM 20-50-11 REV.70
G-JZHE | 19.64 | G-JZHE/H-19 C1+8Y+10Y+12Y | 5266433 | M | C | 52-00 |  | 52-812-01 | 16.01.2020 | 16.02.2020 | 2 | DURING INSPECTION WAS FOUND WET WINDOW. | NEW WINDOW ASSY HAS BEEN INSTALLED PER AMM 56-31-00 REV.70
G-JZHE | 19.64 | G-JZHE/H-19 C1+8Y+10Y+12Y | 5266433 | M | C | 52-00 |  | 52-812-01 | 16.01.2020 | 16.02.2020 | 3 | DURING INSPECTION WAS FOUND BEARING OUT OF LIMIT ON HOUSING | NEW BEARING HAS BEEN INSTALLED PER AMM 20-50-11 REV.70
G-JZHE | 19.64 | G-JZHE/H-19 C1+8Y+10Y+12Y | 5266433 | M | C | 52-00 |  | 52-812-01 | 16.01.2020 | 16.02.2020 | 4 | DURING INSPECTION WAS FOUND UNSERVICEABLE CAM | NEW CAM HAS BEEN INSTALLED PER AMM 52-11-00 REV.70
G-JZHE | 19.64 | G-JZHE/H-19 C1+8Y+10Y+12Y | 5266433 | M | C | 52-00 |  | 52-812-01 | 16.01.2020 | 16.02.2020 | 5 | DURING INSPECTION ON FRAME WERE FOUND BEARINGS ON TORQUE PLATES OUT LIMIT | BEARINGS AND PLATES HAS BEEN INSTALLED IAW AMM:52-11-00-400-802 REV:70 DATE:16.02.2020
G-JZHE | 19.64 | G-JZHE/H-19 C1+8Y+10Y+12Y | 5266433 | M | C | 52-00 |  | 52-812-01 | 16.01.2020 | 16.02.2020 | 6 | DURING REMOVAL DOOR FOR INSPECTION WAS FOUND CORROSION AND SCRETCHES ON GUIDE. | NEW GUIDE HAS BEEN INSTALLED PER AMM 52-11-21 REV.70
G-JZHE | 19.64 | G-JZHE/H-19 C1+8Y+10Y+12Y | 5266433 | M | C | 52-00 |  | 52-812-01 | 16.01.2020 | 16.02.2020 | 7 | ON LOWER SIDE AND UPPER SIDE WERE FOUND MISSING WASHERS ON TORQUE TUBE. | NEW WASHERS HAVE BEEN INSTALLED DURING INSTALLED TORQUE TUBE 52-11-00 REV.70
G-JZHE | 19.64 | G-JZHE/H-19 C1+8Y+10Y+12Y | 5266435 | M | C | 53-00 |  | 53-410-00 | 16.01.2020 | 09.02.2020 | 1 | DURING GVI PAX COMPARTMENT WAS FOUND CORROSION AROUND RIVET HEAD. POSITION: STA 787 S-11L STA 827 S-11L MARKED WITH RED TAPE | SHM: THE CORROSION ON STRINGER S-11L AT STA 787 STRINGER CLIP ATTACH HOLES AREA HAS BEEN REMOVED WITH BLEND OUT PER B737-800 SRM 51-10-02. BLEND OUT D
G-JZHE | 19.64 | G-JZHE/H-19 C1+8Y+10Y+12Y | 5266435 | M | C | 53-00 |  | 53-410-00 | 16.01.2020 | 09.02.2020 | 2 | MECH: 1.) MAKE SURE THAT THE WORKING SPACE IS CLEAN AND CLEAR OF TOOLS AND MISCELLANEOUS ITEMS OF EQUIPMENT. 2.) CLOSE THE ACCESS. | THE WORKING SPACE IS CLEAN AND CLEAR OF TOOLS AND MISCELLANEOUS ITEMS OF EQUIPMENT.ACCESS HAVE BEEN CLOSED.
G-JZHE | 19.64 | G-JZHE/H-19 C1+8Y+10Y+12Y | 5266437 | M | C | 53-00 |  | 53-260-00 | 16.01.2020 | 26.01.2020 | 1 | MANY INSULATION BLANKETS FROM AFT UNDERFLOOR COMPARTMENT WERE FOUND WE, DIRTY AND WORN OUT. | BLANKETS FOR REPAIR HAVE BEEN ADDED WITH OTHER BLANKETS ON CSAT WO 5266437.
G-JZHE | 19.64 | G-JZHE/H-19 C1+8Y+10Y+12Y | 5266440 | M | C | 53-00 |  | 53-410-00 | 16.01.2020 | 12.02.2020 | 1 | DURING GVI PAX COMPARTMENT WAS FOUND CORROSION ON AFT LH DOOR/AFT DOOR FRAME. MARKED WITH RED TAPE POSITION: STA 986,5 - 992,8 S-15L AND S-13L | FITTING ON POSITION: STA 992,8, S-13L HAS BEEN INSTALLED ACC TO DWG 147A8101 AND DWG 147A8111.
G-JZHE | 19.64 | G-JZHE/H-19 C1+8Y+10Y+12Y | 5266440 | M | C | 53-00 |  | 53-410-00 | 16.01.2020 | 12.02.2020 | 2 | MECH: 1.) MAKE SURE THAT THE WORKING SPACE IS CLEAN AND CLEAR OF TOOLS AND MISCELLANEOUS ITEMS OF EQUIPMENT. 2.) CLOSE THE ACCESS. | THE WORKING SPACE IS CLEAN AND CLEAR OF TOOLS AND MISCELLANEOUS ITEMS OF EQUIPMENT.ACCESS HAVE BEEN CLOSED.
G-JZHE | 19.64 | G-JZHE/H-19 C1+8Y+10Y+12Y | 5266441 | M | C | 53-00 |  | 53-410-00 | 16.01.2020 | 12.02.2020 | 1 | DURING GVI PAX COMPARTMENT WAS FOUND CORROSION ON SPACER STA 907 ST-8R. MARKED WITH RED TAPE. | SHM: THE NUT SPACER ON STA 907 ST-8R HAS BEEN REPLACED PER DWG 147A0020 SH.192.
G-JZHE | 19.64 | G-JZHE/H-19 C1+8Y+10Y+12Y | 5266441 | M | C | 53-00 |  | 53-410-00 | 16.01.2020 | 12.02.2020 | 2 | MECH: 1.) MAKE SURE THAT THE WORKING SPACE IS CLEAN AND CLEAR OF TOOLS AND MISCELLANEOUS ITEMS OF EQUIPMENT. 2.) CLOSE THE ACCESS. | THE WORKING SPACE IS CLEAN AND CLEAR OF TOOLS AND MISCELLANEOUS ITEMS OF EQUIPMENT.ACCESS HAVE BEEN CLOSED.
G-JZHE | 19.64 | G-JZHE/H-19 C1+8Y+10Y+12Y | 5266442 | M | C | 53-00 |  | 53-410-00 | 16.01.2020 | 08.02.2020 | 1 | DURING GVI PAX COMPARTMENT WAS FOUND CORROSION ON LOWER STRIPS FROM AFT PRESSURE BULKHEAD SEAL. STA 1016 MARKED WITH RED TAPE | THE LOWER STRIPS FROM AFT PRESSURE BULKHEAD SEAL. STA 1016 HAVE BEEN REPLACED PER DWG.140A9870. AND SRM 51-40-02, REV.68,10/NOV/19.
G-JZHE | 19.64 | G-JZHE/H-19 C1+8Y+10Y+12Y | 5266442 | M | C | 53-00 |  | 53-410-00 | 16.01.2020 | 08.02.2020 | 2 | MECH: 1.) MAKE SURE THAT THE WORKING SPACE IS CLEAN AND CLEAR OF TOOLS AND MISCELLANEOUS ITEMS OF EQUIPMENT. 2.) CLOSE THE ACCESS. | THE WORKING SPACE IS CLEAN AND CLEAR OF TOOLS AND MISCELLANEOUS ITEMS OF EQUIPMENT.ACCESS HAVE BEEN CLOSED
G-JZHE | 19.64 | G-JZHE/H-19 C1+8Y+10Y+12Y | 5266444 | M | C | 55-00 |  | 55-020-00 | 16.01.2020 | 11.02.2020 | 1 | FINDING (NRC) TASKCARD 55-020-00 (1.0) / ITEM 1 GOUGES WERE FOUND ON THE TOP OF FWD AND AFT LUGS OF THE R/H HOR STAB CENTER SECTION FRONT SPAR CLEVIS. | DAMAGE ON THE TOP OF FWD AND AFT LUGS OF THE HORIZONTAL STAB CTR SECTION FRONT SPAR CLEVIS HAS BEEN CLEANED UP. MAX DEPTH OF CLEANUP IS: FWD LUG X=0.0
G-JZHE | 19.64 | G-JZHE/H-19 C1+8Y+10Y+12Y | 5266444 | M | C | 55-00 |  | 55-020-00 | 16.01.2020 | 11.02.2020 | 2 | THERE WAS FOUND DETERIORATED PAINT ON THE BOTTOM OF FWD AND AFT LUGS OF THE R/H HOR STAB CENTER SECTION FRONT SPAR CLEVIS. DAMAGE CAUSED BY WRONG PREV | DAMAGE ON FWD AND AFT LUGS OF THE HORIZONTAL STAB CTR SECTION FRONT SPAR CLEVIS HAS BEEN PAINTED I.A.W AMM 51-21-11 REV 70 DATED 15 OCT 2019
G-JZHE | 19.64 | G-JZHE/H-19 C1+8Y+10Y+12Y | 5266445 | M | C | 53-00 |  | 53-120-00 | 16.01.2020 | 12.02.2020 | 1 | DURING ELECTRONIC EQUIPMENT BAY INSPECTION WAS FOUND CRACKED CLIP ON STA 328 S-21L | SEE WORKSTEP #2# FOR REPAIR INSTRUCTIONS
G-JZHE | 19.64 | G-JZHE/H-19 C1+8Y+10Y+12Y | 5266445 | M | C | 53-00 |  | 53-120-00 | 16.01.2020 | 12.02.2020 | 2 | SHM: INSTALL NEW CLIP P/N 141A8143-5 PER ATTACHED DRAWING 141A8140_SH8_ PL | SHM: THE NEW CLIP P/N 141A8143-5 HAS BEEN INSTALLED PER ATTACHED DRAWING 141A8140 SH8.
G-JZHE | 19.64 | G-JZHE/H-19 C1+8Y+10Y+12Y | 5266445 | M | C | 53-00 |  | 53-120-00 | 16.01.2020 | 12.02.2020 | 3 | B1: PERFORM DOUBLE INSPECTION | DOUBLE INSPECTION PERFORMED THE WORKING SPACE IS CLEAN AND CLEAR OF TOOLS AND MISCELLANEOUS ITEMS OF EQUIPMENT.
G-JZHE | 19.64 | G-JZHE/H-19 C1+8Y+10Y+12Y | 5266445 | M | C | 53-00 |  | 53-120-00 | 16.01.2020 | 12.02.2020 | 4 | MECH: 1.)MAKE SURE THAT THE WORKING SPACE IS CLEAN AND CLEAR OF TOOLS AND MISCELLANEOUS ITEMS OF EQUIPMENT. 2.) CLOSE ACESS | THE WORKING SPACE IS CLEAN AND CLEAR OF TOOLS AND MISCELLANEOUS ITEMS OF EQUIPMENT.ACCESS CLOSED
G-JZHE | 19.64 | G-JZHE/H-19 C1+8Y+10Y+12Y | 5266447 | M | C | 53-00 |  | 53-120-00 | 16.01.2020 | 15.02.2020 | 1 | INSULATION BLANKET FROM ELECTRONIC EQUIPMENT BAY WAS FOUND WET. BLANKET HAS BEEN SEND TO WORKSHOP. | BLANKET HAS BEEN ISNTALLED. AMM:25-80-00 REV:70
G-JZHE | 19.64 | G-JZHE/H-19 C1+8Y+10Y+12Y | 5266447 | M | C | 53-00 |  | 53-120-00 | 16.01.2020 | 15.02.2020 | 2 | INSULATION BLANKET FROM MIXMANIFOLD BAY WERE FOUND WET. BLANKETS HAVE BEEN SEND TO WORKSHOP. L.N.: 2172989/411A4901-2235 2172990/411A4901-2234 21729 | BLANKETS HAVE BEEN INSTALLED. AMM:25-80-00 REV:70
G-JZHE | 19.64 | G-JZHE/H-19 C1+8Y+10Y+12Y | 5266483 | S | C | 11-30 |  |  | 17.01.2020 | 16.02.2020 | 1 | #1# PERFORM JET2 93092643 - SEAT BACK AND EMERGENCZ EXIT DECAL PERFORM SEAT BACK AND HATCH EMERGENCY EXIT DECAL INSPECTION | STICKER INSLALLED IAW AMM 20-10-11 REV 70
G-JZHE | 19.64 | G-JZHE/H-19 C1+8Y+10Y+12Y | 5266542 | M | C | 49-80 |  | 49-220-00 | 17.01.2020 | 12.02.2020 | 1 | TEARS ON INSULATION BLANKETS (UPPER AND LOWER) OF EXHAUST MUFFLER WERE FOUND DURING GVI EDUCTOR DUCT. | INSULATION BLANKETS (UPPER AND LOWER) OF EXHAUST MUFFLER HAVE BEEN REPLACED IAW AMM SUBTASK 49-81-11-020-004 & SUBTASK 49-81-11-420-003 REV 70.
G-JZHE | 19.64 | G-JZHE/H-19 C1+8Y+10Y+12Y | 5266542 | M | C | 49-80 |  | 49-220-00 | 17.01.2020 | 12.02.2020 | 2 | APU EXHAUST DUCT MUFFLER HAS BEEN REMOVED IAW AMM TASK 49-81-11-000-801 | THE EXHAUST DUCT MUFFLER OF THE APU HAS BEEN INSTALLED PER AMM TASK 49-81-11-400-801 REV.70 15.OCT.2019.
G-JZHE | 19.64 | G-JZHE/H-19 C1+8Y+10Y+12Y | 5266718 | M | C | 53-00 |  | 53-480-00 | 17.01.2020 | 28.01.2020 | 1 | THE BOLT FROM VERTICAL FIN LH OUTBOARD REAR SPAR FITTING WAS FOUND UNSERVICEABLE | THE HINGE PIN HAS BEEN REPLACED IAW AMM TASK 55-30-00-400-801, REV.70, OCT 15/2019
G-JZHE | 19.64 | G-JZHE/H-19 C1+8Y+10Y+12Y | 5266718 | M | C | 53-00 |  | 53-480-00 | 17.01.2020 | 28.01.2020 | 2 | THE BOLT FROM VERTICAL FIN RH OUTBOARD REAR SPAR FITTING WAS FOUND UNSERVICEABLE | THE HINGE PIN HAS BEEN REPLACED IAW AMM TASK 55-30-00-400-801, REV.70, OCT 15/2019
G-JZHE | 19.64 | G-JZHE/H-19 C1+8Y+10Y+12Y | 5266753 | M | C | 57-00 |  | 57-090-00 | 17.01.2020 | 13.02.2020 | 1 | THE PLATES OF FLOOR BEAMS WERE FOUND CRACK. LOCATION STA537.45 | SEE WORKSTEP #4# FOR REPAIR INSTRUCTION
G-JZHE | 19.64 | G-JZHE/H-19 C1+8Y+10Y+12Y | 5266753 | M | C | 57-00 |  | 57-090-00 | 17.01.2020 | 13.02.2020 | 2 | DURING CHECK WE FOUND CORROSION OF FASTENER HEAD S17L STA 540-616 | THE RIVETS HAVE BEEN REPLACED PER SRM 51-40-02 REV. 68 10.NOV2019.
G-JZHE | 19.64 | G-JZHE/H-19 C1+8Y+10Y+12Y | 5266753 | M | C | 57-00 |  | 57-090-00 | 17.01.2020 | 13.02.2020 | 3 | DURING CHCECK WE FOUND CORROSION. AFT CARGO, MAIN LANDING GEAR BULKHEAD WALL STA 727. BETWEEN S20L AND S21L, LBL 45.0 MARKED WITH RED TAPE. | SHM: THE CORROSION ON BRACKETS STA 727 R/H HAS BEEN REMOVED PER SRM TASK 53-40-08-1A-3 AD3 PAR.4C DETAIL C. THE SURFACE PROTECTION HAS BEEN RESTORED
G-JZHE | 19.64 | G-JZHE/H-19 C1+8Y+10Y+12Y | 5266753 | M | C | 57-00 |  | 57-090-00 | 17.01.2020 | 13.02.2020 | 4 | SHM: REPLACE ALL DAMAGED PLATES PER ATTACHED DRAWINGS 143A5240 | SHM: BRAKE ASSY BETWEEN LBL45.5/LBL24.75 (P/N: 143A5240-32), AND PLATE BETWEEN LBL45.5/LBL70 (P/N: 143A5240-13)AND PLATE BETWEEN RBL45.5/RBL70 (P/N: 1
G-JZHE | 19.64 | G-JZHE/H-19 C1+8Y+10Y+12Y | 5266753 | M | C | 57-00 |  | 57-090-00 | 17.01.2020 | 13.02.2020 | 5 | B1: PERFORM DOUBLE INSPECTION OF REPAIR STEP #4 | DOUBLE INSPECTION PERFORMED THE WORKING SPACE IS CLEAN AND CLEAR OF TOOLS AND MISCELLANEOUS ITEMS OF EQUIPMENT.
G-JZHE | 19.64 | G-JZHE/H-19 C1+8Y+10Y+12Y | 5266753 | M | C | 57-00 |  | 57-090-00 | 17.01.2020 | 13.02.2020 | 6 | SHM: DURING REPLACEMENT OF BREAK ASSY (P/N: 143A5240-32) THERE WAS FOUND OVERSIZED HOLE IN SEAT TRACK RBL45.5 UPPER FLANGE AT STA537.45. HOLE DIA = 0, | REF WORK STEP #7# REPAIR INSTRUCTION
G-JZHE | 19.64 | G-JZHE/H-19 C1+8Y+10Y+12Y | 5266753 | M | C | 57-00 |  | 57-090-00 | 17.01.2020 | 13.02.2020 | 7 | REF SERVICE REQUEST ID: 3-4630399740 REF MESSAGE NUMBER:CZT-CEX-20-0022-04B (FOR FUSELAGE STRUCTURE) REFERENCES: /A/ CZT-CEX-20-0022-01C /B/ SB 737- | NDT: HFEC INSPECTION OF OPEN HOLE HAS BEEN PERFORMED ACC. TO NDTM 51-00-00 PROCEDURE 16, PART 6, REV.130 RESULT: NO CRACK NOTED INSTRUMENT USED: NORTE
G-JZHE | 19.64 | G-JZHE/H-19 C1+8Y+10Y+12Y | 5266753 | M | C | 57-00 |  | 57-090-00 | 17.01.2020 | 13.02.2020 | 8 | MECH: 1.)MAKE SURE THAT THE WORKING SPACE IS CLEAN AND CLEAR OF TOOLS AND MISCELLANEOUS ITEMS OF EQUIPMENT. 2.)CLOSE THE ACCESS. | THE WORKING SPACE IS CLEAN AND CLEAR OF TOOLS AND MISCELLANEOUS ITEMS OF EQUIPMENT.ACCESS HAVE BEEN CLOSED.
G-JZHE | 19.64 | G-JZHE/H-19 C1+8Y+10Y+12Y | 5266789 | M | C | 27-00 |  | 27-228-00-8 | 18.01.2020 | 28.01.2020 | 1 | THE HORIZONTAL STAB TRIM CONTROL AFT PULLEYS WERE FOUND WORN OUT OF THE LIMITS | AFT STAB TRIM CABLE PULLEYS HAVE BEEN REPLACED IAW AMM TASK 20-10-10-400-801 REV 70, 15 OCT 2019.
G-JZHE | 19.64 | G-JZHE/H-19 C1+8Y+10Y+12Y | 5266792 | M | C | 57-00 |  | 57-866-01 | 18.01.2020 | 14.02.2020 | 1 | L/H WING FIXED T/E SUPPORT BRACKET {CLIP ASSY} AT WING STATION 235.65 WAS FOUND LOOSEN | SHM: THE BRACKET HAS BEEN REPLACED PER AIPC57-15-00-13 REV.44 15/DEC/2019
G-JZHE | 19.64 | G-JZHE/H-19 C1+8Y+10Y+12Y | 5266793 | M | C | 57-00 |  | 57-866-01 | 18.01.2020 | 10.02.2020 | 1 | LOWER FIXED T.E. ACCESS PANEL 551GB LH WING - LARGE FREEPLAY WAS FOUND ON PANEL PUSHROD AND FITTING, CHAFED BRACKET ASSY ON PANEL T.E. | THE BEARINGS AND BUSHING HAVE BEEN REPLACED IAW SOPM 20-50-03, REV.115, 01.JUL.219.
G-JZHE | 19.64 | G-JZHE/H-19 C1+8Y+10Y+12Y | 5266793 | M | C | 57-00 |  | 57-866-01 | 18.01.2020 | 10.02.2020 | 2 | CRACKED ANGLE WAS FOUND ON LH WING FIXED T.E. PANEL | SHM: THE ANGLE HAS BEEN REPLACED AS PER AIPC:57-50-00-25 REV.44 15.DEC/2019 AND SRM:51-40-02 REV.68 10.NOV/2019
G-JZHE | 19.64 | G-JZHE/H-19 C1+8Y+10Y+12Y | 5266793 | M | C | 57-00 |  | 57-866-01 | 18.01.2020 | 10.02.2020 | 3 | CHAFED SEAL WAS FOUND AT LH WING LOWER FIXED T.E. ACCESS PANEL 551GB | THE SEAL HAS BEEN CHANGED IAW AMM 20-50-11 REV.70 15/OCT/2019
G-JZHE | 19.64 | G-JZHE/H-19 C1+8Y+10Y+12Y | 5266794 | M | C | 57-00 |  | 57-936-02 | 18.01.2020 | 03.02.2020 | 1 | LOWER FIXED T.E. ACCESS PANEL 651GB RH WING - LARGE FREEPLAY WAS FOUND ON PANEL PUSHROD AND FITTING, CHAFED BRACKET ASSY ON PANEL T.E. | THE BEARING AND BUSHINGS HAVE BEEN REPLACED IAW SOPM 20-50-03, REV.115, 01.JUL.219.
G-JZHE | 19.64 | G-JZHE/H-19 C1+8Y+10Y+12Y | 5266794 | M | C | 57-00 |  | 57-936-02 | 18.01.2020 | 03.02.2020 | 2 | CRACKED ANGLE AND FITTING WAS FOUND ON RH WING FIXED T.E. PANEL | SHM:THE ANGLE AND FITTING HAS´VE BEEN REPLACED AS PER AIPC:57-50-00-25 REV.44 15.DEC/2019 AND SRM:51-40-02 REV.68 10.NOV/2019
G-JZHE | 19.64 | G-JZHE/H-19 C1+8Y+10Y+12Y | 5266798 | M | C | 53-00 |  | 53-335-00-01 | 18.01.2020 | 19.01.2020 | 1 | ON STA 178 WL 207.54 RBL 24 WAS FOUND VISUAL INDICATION CRACK ABOUT 10 CM | THE CRACK HAS NOT BEEN CONFIRMED
G-JZHE | 19.64 | G-JZHE/H-19 C1+8Y+10Y+12Y | 5266798 | M | C | 53-00 |  | 53-335-00-01 | 18.01.2020 | 19.01.2020 | 2 | INSPECTION NDT | NDT: HFEC INSPECTION HAS BEEN PERFORMED ACC. TO NDTM 51-00-00 PROCEDURE 4, PART 6, REV.130 RESULT: NO CRACK NOTED INSTRUMENT USED: FOERSTER DEFECTOMET
G-JZHE | 19.64 | G-JZHE/H-19 C1+8Y+10Y+12Y | 5266802 | M | C | 29-10 | JET2 WO 91803938 (finding) | 5239091 | 18.01.2020 | 12.02.2020 | 1 | THERE WAS FOUND CORRODED BODY OF EMDP ACOUSTIC FILTER SYS B | THE NEW ACOUSTIC FILTER HAS BEEN INSTALLED ACC AMM 29-11-27-400-801.
G-JZHE | 19.64 | G-JZHE/H-19 C1+8Y+10Y+12Y | 5266802 | M | C | 29-10 | JET2 WO 91803938 (finding) | 5239091 | 18.01.2020 | 12.02.2020 | 2 | PERFORM NEW ACOUSTIC FILTER LEAK CHECK. | THE LEAK CHECK PRFORMED ACC AMM 29-00-00,REV.70,15-OCT-2019.
G-JZHE | 19.64 | G-JZHE/H-19 C1+8Y+10Y+12Y | 5266805 | M | C | 29-10 | JET2 WO 91803938 (finding) | 5239091 | 18.01.2020 | 12.02.2020 | 1 | THERE WAS FOUND CORRODED BODY OF EMDP ACOUSTIC FILTER SYS A | THE NEW ACOUSTIC FILTER HAS BEEN INSTALLED ACC AMM 29-11-27-400-801.
G-JZHE | 19.64 | G-JZHE/H-19 C1+8Y+10Y+12Y | 5266805 | M | C | 29-10 | JET2 WO 91803938 (finding) | 5239091 | 18.01.2020 | 12.02.2020 | 2 | PERFORM NEW ACOUSTIC FILTER LEAK CHECK. | THE LEAK CHECK PERFORMED ACC AMM 29-00-00,REV.70,15-OCT-2019.
G-JZHE | 19.64 | G-JZHE/H-19 C1+8Y+10Y+12Y | 5266813 | M | C | 53-00 |  | 53-400-00 | 18.01.2020 | 27.01.2020 | 1 | FINDING (NRC) TASKCARD 53-400-00 (1.0) / ITEM 1 DURING INSPECTION WAS FOUND COROSSION ON WINDOW NUT MARKED WITH ORANGE TAPE | THE NUT HAS BEEN CHANGED PER SRM:51-40-02 REV.68, 10/NOV/2019
G-JZHE | 19.64 | G-JZHE/H-19 C1+8Y+10Y+12Y | 5266813 | M | C | 53-00 |  | 53-400-00 | 18.01.2020 | 27.01.2020 | 2 | DURING INSPECTION WAS FOUND COROSSION ON WINDOW NUT 2X MARKED WITH ORANGE TAPE | THE NUTS HAVE BEEN CHANGED PER SRM:51-40-02 REV.68, 10/NOV/2019
G-JZHE | 19.64 | G-JZHE/H-19 C1+8Y+10Y+12Y | 5266813 | M | C | 53-00 |  | 53-400-00 | 18.01.2020 | 27.01.2020 | 3 | DURING INSPECTION WAS FOUND COROSSION ON WINDOW NUT MARKED WITH ORANGE TAPE | THE NUT HAS BEEN CHANGED PER SRM:51-40-02 REV.68, 10/NOV/2019
G-JZHE | 19.64 | G-JZHE/H-19 C1+8Y+10Y+12Y | 5266813 | M | C | 53-00 |  | 53-400-00 | 18.01.2020 | 27.01.2020 | 4 | DURING INSPECTION WAS FOUND COROSSION ON WINDOW NUT 2X MARKED WITH ORANGE TAPE | THE NUTS HAVE BEEN CHANGED PER SRM:51-40-02 REV.68, 10/NOV/2019
G-JZHE | 19.64 | G-JZHE/H-19 C1+8Y+10Y+12Y | 5266813 | M | C | 53-00 |  | 53-400-00 | 18.01.2020 | 27.01.2020 | 5 | MECH: 1.) MAKE SURE THAT THE WORKING SPACE IS CLEAN AND CLEAR OF TOOLS AND MISCELLANEOUS ITEMS OF EQUIPMENT. 2.) CLOSE THE ACCESS. | CLEANED AND WINDOWS HAVE BEEN INSTALLED.[FOLBRECHT,HEJNICI] AMM:56-21-00-400-801 REV:70 DOUBLE INSPECTION PERFORMED.
G-JZHE | 19.64 | G-JZHE/H-19 C1+8Y+10Y+12Y | 5266814 | M | C | 53-00 |  | 53-440-00 | 18.01.2020 | 19.01.2020 | 1 | APU COMP. BULKHEAD STA 1156 - DAMAGED PAINT DUE TO HYD. FLUID LEAK WAS FOUND ON AFT LWR SIDE FROM 8 O`CLOCK TO 5 O`CLOCK. | PAINT HAS BEEN RESTORED IAW AMM 51-21-11 REV 70.
G-JZHE | 19.64 | G-JZHE/H-19 C1+8Y+10Y+12Y | 5266815 | M | C | 53-00 |  | 53-400-00 | 18.01.2020 | 21.01.2020 | 1 | FINDING (NRC) TASKCARD 53-400-00 (1.0) / ITEM 1 DURING INSPECTION WAS FOUND COROSSION ON> 1.GROUNDING CUBE STA 639 S8L-S7L 2.GROUNDING CUBE STA 663,75 | THE GROUNDING CUBE OF STA 639 S8L-S7L AND STA 663,75 S5L-S4L HAS BEEN REPLACED PER SRM 51-40-02 REV. 68 10-NOV-2019
G-JZHE | 19.64 | G-JZHE/H-19 C1+8Y+10Y+12Y | 5266815 | M | C | 53-00 |  | 53-400-00 | 18.01.2020 | 21.01.2020 | 2 | DURING INSPECTION WAS FOUND COROSSION ON GROUNDING CUBE S5L-S4L MARKED WITH ORANGE TAPE | THE GROUNDING CUBE OF STA 601 S5L-S4L HAS BEEN REPLACED PER SRM 51-40-02 REV.68 10-NOV-2019.
G-JZHE | 19.64 | G-JZHE/H-19 C1+8Y+10Y+12Y | 5266815 | M | C | 53-00 |  | 53-400-00 | 18.01.2020 | 21.01.2020 | 3 | DURING INSPECTION WAS FOUND COROSSION ON GROUNDING CUBE S7L-S6L MARKED WITH ORANGE TAPE | THE GROUNDING CUBE OF STA 685 LH S7L-S6L HAS BEEN REPLACED PER SRM 51-40-02 REV. 68 10-NOV-2019
G-JZHE | 19.64 | G-JZHE/H-19 C1+8Y+10Y+12Y | 5266815 | M | C | 53-00 |  | 53-400-00 | 18.01.2020 | 21.01.2020 | 4 | DURING INSPECTION WAS FOUND COROSSION ON GROUNDING CUBE S-1L MARKED WITH ORANGE TAPE | THE GROUNDING CUBE OF STA 400 LH SIDE S-1L HAS BEEN REPLACED PER SRM 51-40-02 REV. 68 10-NOV-2019
G-JZHE | 19.64 | G-JZHE/H-19 C1+8Y+10Y+12Y | 5266815 | M | C | 53-00 |  | 53-400-00 | 18.01.2020 | 21.01.2020 | 5 | DURING INSPECTION WAS FOUND COROSSION ON GROUNDING CUBE S-3R MARKED WITH ORANGE TAPE | THE GROUNDING CUBE OF STA 380 RH SIDE S-3R HAS BEEN REPLACED PER SRM 51-40-02 REV. 68 10-NOV-2019
G-JZHE | 19.64 | G-JZHE/H-19 C1+8Y+10Y+12Y | 5266815 | M | C | 53-00 |  | 53-400-00 | 18.01.2020 | 21.01.2020 | 6 | DURING INSPECTION WAS FOUND COROSSION ON GROUNDING CUBE S-6R MARKED WITH ORANGE TAPE | THE GROUNDING CUBE OF STA 400 RH SIDE S-6R HAS BEEN REPLACED PER SRM 51-40-02 REV. 68 10-NOV-2019
G-JZHE | 19.64 | G-JZHE/H-19 C1+8Y+10Y+12Y | 5266815 | M | C | 53-00 |  | 53-400-00 | 18.01.2020 | 21.01.2020 | 7 | DURING INSPECTION WAS FOUND COROSSION ON GROUNDING CUBE S5R-S4R MARKED WITH ORANGE TAPE | THE GROUNDING CUBE OF STA 500G RH SIDE S5R-S4R HAS BEEN REPLACED PER SRM 51-40-02 REV. 68 10-NOV-2019
G-JZHE | 19.64 | G-JZHE/H-19 C1+8Y+10Y+12Y | 5266815 | M | C | 53-00 |  | 53-400-00 | 18.01.2020 | 21.01.2020 | 8 | DURING INSPECTION WAS FOUND COROSSION ON GROUNDING CUBE S8R-S7R MARKED WITH ORANGE TAPE | THE GROUNDING CUBE OF STA 616 RH SIDE S8R-S7R HAS BEEN REPLACED PER SRM 51-40-02 REV. 68 10-NOV-2019
G-JZHE | 19.64 | G-JZHE/H-19 C1+8Y+10Y+12Y | 5266823 | M | C | 53-00 |  | 53-804-00 | 19.01.2020 | 13.02.2020 | 1 | SECTION 41: ZONE 112: AREA FORWARD OF NOSE WHEEL WELL: THERE WAS FOUND CRACKED PAN ASSY /UNDER TRIM MECHANISM CABLE DRUM/ | THE PANEL (SHIELD) HAS BEEN CHANGED ACC.AMM 27-41-41 REV.70
G-JZHE | 19.64 | G-JZHE/H-19 C1+8Y+10Y+12Y | 5266841 | M | C | 27-00 |  | 27-138-00-1 | 19.01.2020 | 23.01.2020 | 1 | COUPLING SEALS ON FLAP TRANSMISSION TORQUE SHAFT {BELOW SPOILER ACTUATOR NO.3 AREA-L/H WING} WERE FOUND DETERIORATED | THE COUPLING SEALS CHANGED IAW CMM 27-55-76,REV.019,01 MAR/2018
G-JZHE | 19.64 | G-JZHE/H-19 C1+8Y+10Y+12Y | 5266842 | M | C | 27-00 |  | 27-138-00-2 | 19.01.2020 | 23.01.2020 | 1 | COUPLING SEAL ON FLAP TRANSMISSION TORQUE SHAFT {BELOW SPOILER ACTUATOR NO.10 AREA-R/H WING} WAS FOUND DETERIORATED | THE COUPLING SEALS CHANGED IAW CMM 27-55-76,REV.019,01 MAR/2018
G-JZHE | 19.64 | G-JZHE/H-19 C1+8Y+10Y+12Y | 5266843 | M | C | 27-10 | JET2 WO93092605 (finding) | 5239148 | 19.01.2020 | 23.01.2020 | 1 | MECH EXT: ON R/H WING, DURING CHANGE CONTROL CABLES AND PULLEYS, THERE WAS FOUND WORN BRACKET OF AILERON END WING TURNBUCKLE, AT LOC.ORSS 534. | NEW BRACKET (P/N:251A1312-16) HAS BEEN REPLACED ACC TO AMM TASK 20-10-09, REV 70 ,15/OCT/2019.
G-JZHE | 19.64 | G-JZHE/H-19 C1+8Y+10Y+12Y | 5266854 | M | C | 38-30 |  | JET-38-32-08 | 19.01.2020 | 01.02.2020 | 1 | DURING INSPECTION ON WASTE PIPE WAS FOUND CORROSION ON 2 RIVETS, THEIR POSITION IS ON SKIN, UNDER DOORS. STA 847-864. PLEASE CHANGE THEM. | SHM:THE RIVETS ON SKIN UNDER DOORS STA 847-864 HAVE BEEN REPLACED PER SRM 51-40-02 REV.68 10-NOV-2019.
G-JZHE | 19.64 | G-JZHE/H-19 C1+8Y+10Y+12Y | 5266854 | M | C | 38-30 |  | JET-38-32-08 | 19.01.2020 | 01.02.2020 | 2 | MECH: 1.) MAKE SURE THAT THE WORKING SPACE IS CLEAN AND CLEAR OF TOOLS AND MISCELLANEOUS ITEMS OF EQUIPMENT. 2.) CLOSE ACCESS. | WORKING SPACE CHECKED.
G-JZHE | 19.64 | G-JZHE/H-19 C1+8Y+10Y+12Y | 5266899 | M | C | 38-30 |  | JET-38-32-08 | 19.01.2020 | 14.02.2020 | 1 | DURING INSPECTION WAS FOUND UNSERVICABLE BONDING. NEED TO ORDER NEW O-RINGS AFTER REMOVAL AND NEXT BACK INSTALATION BECOUSE TIGHTNESS OF SYSTEM. | WASTE DRAIN VALVE INSTALLED IAW AMM 38-32-08 REV 70. BONDING CHANGED IAW AMM 52-49-07 REV 70.
G-JZHE | 19.64 | G-JZHE/H-19 C1+8Y+10Y+12Y | 5266899 | M | C | 38-30 |  | JET-38-32-08 | 19.01.2020 | 14.02.2020 | 2 | PERFORM LEAK TEST OF DRAIN VALVE IAW AMM 38-32-08 REV 70 | LEAK TEST OF DRAIN VALVE HAVE BEEN PERFORMED. IAW AMM 38-32-08, REV 70.
G-JZHE | 19.64 | G-JZHE/H-19 C1+8Y+10Y+12Y | 5266921 | M | C | 57-00 | (finding) | 5237925 | 19.01.2020 | 08.02.2020 | 1 | L/H MAIN TANK INNER ACCESS DOORS 532AZ AND 532BZ AT RIB 6 HAVE BEEN REMOVED DUE TO GET ACCESS FOR AWL-FLS TASKS | L/H MAIN TANK INNER ACCESS DOORS 532AZ AND 532BZ AT RIB 6 HAVE BEEN INSTALLED PER AMM TASK TASK 20-50-11-910-801 , REV.70 OCT/2019
G-JZHE | 19.64 | G-JZHE/H-19 C1+8Y+10Y+12Y | 5266921 | M | C | 57-00 | (finding) | 5237925 | 19.01.2020 | 08.02.2020 | 2 | R/H WING MAIN TANK INNER ACCESS DOORS 632AZ AND 632BZ AT RIB 6 HAVE BEEN REMOVED DUE TO GET ACCESS FOR AWL-FLS TASKS NOTE: EITHER FWD OR AFT ACCESS DO | MAIN TANK INNER ACCESS DOOR 632AZ HAS BEEN INSTALLED I.A.W. AMM 20-50-11-910-801 REV. 70, OCT/2019
G-JZHE | 19.64 | G-JZHE/H-19 C1+8Y+10Y+12Y | 5266955 | M | C | 32-10 | JET2 WO 89718625 (finding) | 5239132 | 19.01.2020 | 14.02.2020 | 1 | THERE WAS FOUND MISSING NUT ON L/H UPPER INBOARD FIXED TRAILING EDGE, MLG ACTUATOR ACCESS PANEL (551BT) | L/H UPPER INBOARD FIXED TRAILING EDGE, MLG ACTUATOR ACCESS PANEL (551BT) HAS BEEN REMOVED AND SENT TO WORKSHOP
G-JZHE | 19.64 | G-JZHE/H-19 C1+8Y+10Y+12Y | 5266959 | M | C | 29-00 |  | 29-020-00-2 | 19.01.2020 | 14.02.2020 | 1 | THERE WAS FOUND CHAFED R/H WHEEL WELL PANEL - FORWARD OUTBOARD (193 AR) | R/H WHEEL WELL PANEL-FORWARD OUTBOARD (193AR) HAS BEEN REMOVED AND SENT TO WORKSHOP.
G-JZHE | 19.64 | G-JZHE/H-19 C1+8Y+10Y+12Y | 5266961 | M | C | 05-00 |  | REL-27-31-64 | 19.01.2020 | 18.02.2020 | 1 | WERE FOUNDS DAMAGED PINS UNDER ACCESS DOORS 318BR | SHM: REPAIR HAS BEEN PERFORMED PER AIPC CEX D638A001 CEX-0166 REV.44 - 15/DEC.2019 AND SRM 51-40-02 REV.68 10/NOV.2019
G-JZHE | 19.64 | G-JZHE/H-19 C1+8Y+10Y+12Y | 5266961 | M | C | 05-00 |  | REL-27-31-64 | 19.01.2020 | 18.02.2020 | 2 | MECH: 1.) MAKE SURE THAT THE WORKING SPACE IS CLEAN AND CLEAR OF TOOLS AND MISCELLANEOUS ITEMS OF EQUIPMENT. 2.) CLOSE ACCESS DOOR 318BR. | THE WORKING SPACE IS CLEAN AND CLEAR OF TOOLS AND MISCELLANEOUS ITEMS OF EQUIPMENT. ACCESS DOOR 318BR HAS BEEN CLOSED.
G-JZHE | 19.64 | G-JZHE/H-19 C1+8Y+10Y+12Y | 5266982 | M | C | 32-00 |  | JET-12-40-00-1C | 20.01.2020 | 04.02.2020 | 1 | THE MLG WW PLACARDS WAS FOUND MISSING. | THE MISSING PLACARDS HAVE BEEN INSTALLED ACC AMM 11-00-00,REV.70,15-OCT-2019.
G-JZHE | 19.64 | G-JZHE/H-19 C1+8Y+10Y+12Y | 5266983 | M | C | 53-00 |  | 53-260-00 | 20.01.2020 | 26.01.2020 | 1 | WATER TANK HAS BEEN REMOVED FOR ACCESS ON INSPECTIONS PROCEDURES. | WATER TAMK HAS BEEN INSTALLED ACC. TO AMM 38-11-01 REV.70
G-JZHE | 19.64 | G-JZHE/H-19 C1+8Y+10Y+12Y | 5266983 | M | C | 53-00 |  | 53-260-00 | 20.01.2020 | 26.01.2020 | 2 | ON WATER TANK WERE FOUND DIRTY AND TORN INSULATION BLANKETS. INSULATION BLANKETS HAVE BEEN SENT TO WORKSHOP. | REPAIRED INSULATION BLANKETS ON WATER TANK HAVE BEEN INSTALLED ACC. TO AMM 25-80-00 REV.70
G-JZHE | 19.64 | G-JZHE/H-19 C1+8Y+10Y+12Y | 5267097 | M | C | 53-00 |  | 53-410-00 | 20.01.2020 | 01.02.2020 | 1 | ON AFT PRESSURE BULKHEAD WAS FOUND ONE WET AND TORN INSULATION BLANKET. INSULATION BLANKET HAS BEEN SENT TO WORKSHOP. | BLANKETS HAS BEEN INSTALLED VIA AMM:25-80-00-400-801, REV.70
G-JZHE | 19.64 | G-JZHE/H-19 C1+8Y+10Y+12Y | 5267111 | M | C | 53-00 |  | 53-838-00 | 20.01.2020 | 09.02.2020 | 1 | IN UNDERFLOOR COMPARTMENT WERE FOUND 25 UNSERVICEABLE INSULATION BLANKETS. P/N: 411A4901-1435 411A4901-1434 411A4901-1433 411A4901-1432 411A4901-1423 | ALL INSULATION BLANKETS IN UNDERFLOOR COMPARTMENT HAVE BEEN INSTALLED IAW AMM. 25-80-00 REV. 70
G-JZHE | 19.64 | G-JZHE/H-19 C1+8Y+10Y+12Y | 5267205 | M | C | 38-30 | JET2 WO 91401596 (finding) | 5239101 | 20.01.2020 | 28.01.2020 | 1 | DURING AFT SILL DRAIN AND BLADER CLEANING WAS FOUND CRACKED AND CORRODED VALVE ASSEMBLY P/N:417N2704-2. | VALVE ASSEMBLY HAVE BEEN REPLACED FOR NEW ONE AND SILL DRAIN BLADER HAVE BEEN INSTALLED TO AC. YAW AMM- 38-31-03-400-802, REV. 70.
G-JZHE | 19.64 | G-JZHE/H-19 C1+8Y+10Y+12Y | 5267356 | S | C | 25 |  |  | 21.01.2020 | 17.02.2020 | 1 | #1# RANDOM FINDING - RED PLASTIC HANDLES RED PLASTIC HANDLES WERE FOUND WORN (PAINT). PLEASE SEND THESE FOR REPAINT. | RED PLASTIC HANDLES WERE SEND FOR REPAINT.
G-JZHE | 19.64 | G-JZHE/H-19 C1+8Y+10Y+12Y | 5267455 | M | C | 57-00 | JET2 WO 89381873 (finding) | 5237914 | 21.01.2020 | 11.02.2020 | 1 | ON THE WING CENTER SECTION-LOWER SKIN HAVE BEEN REMOVED 18 NUTS. 5 NUTS FROM RH AND 13 NUTS FROM LH SIDE DUE TO FLS NDT INSPECTIN. | SEE WORKSTEP #2# FOR INSTRUCTIONS
G-JZHE | 19.64 | G-JZHE/H-19 C1+8Y+10Y+12Y | 5267455 | M | C | 57-00 | JET2 WO 89381873 (finding) | 5237914 | 21.01.2020 | 11.02.2020 | 2 | MECH-ENG: REINSTALL NUTS IAW TO THE ATTACHED DRAWINGS 110A0180_SH2 AND 112A4301_SH2. FOR THE NUTS LOCATED ON CENTER WING SECTION USE DWG 110A0180_SH | THE NUT`S ON THE WING CENTER SECTION-LWR SKIN, 5 NUT`S FROM R/H INSTALLED PER DWG 110A0180 SHEET.3 REV.D AND 13 NUT`S FROM L/H INSTALLED PER DWG 112A4
G-JZHE | 19.64 | G-JZHE/H-19 C1+8Y+10Y+12Y | 5267455 | M | C | 57-00 | JET2 WO 89381873 (finding) | 5237914 | 21.01.2020 | 11.02.2020 | 3 | B1: PERFORM DOUBLE INSPECTION OF STEP #2 | DOUBLE INSPECTION OF STEP #2 PERFORMED.
G-JZHE | 19.64 | G-JZHE/H-19 C1+8Y+10Y+12Y | 5267459 | M | C | 53-00 |  | 53-822-00 | 21.01.2020 | 24.01.2020 | 1 | DURING AIR CONDITIONING DISTRN INSPECTION WAS FOUND BLANKET IN BAD CONDITION P/N: 411A4901-2766. BLANKET HAS BEEN SEND TO WORKSHOP. | REPAIRED BLANKET HAS BEEN INSTALLED. AMM 25-80-00 REV.70
G-JZHE | 19.64 | G-JZHE/H-19 C1+8Y+10Y+12Y | 5269741 | M | C | 57-00 | JET2 WO 89381873 (finding) | 5237923 | 21.01.2020 | 12.02.2020 | 1 | THE CRACKS ON BOTH HOLDERS ON UPPER SIDE THE CENTER TANK STA.540 WERE FOUND. CRACK IS LENGHT:L/H HOLDER:0.115 INCH/2.92MM :R/H HOLDER:0 | SEE WORK STEP 2 FOR REPAIR INSTRUCTION
G-JZHE | 19.64 | G-JZHE/H-19 C1+8Y+10Y+12Y | 5269741 | M | C | 57-00 | JET2 WO 89381873 (finding) | 5237923 | 21.01.2020 | 12.02.2020 | 2 | SHM: PLEASE PERFORM PREVENTIVE MOD ON ALL FITTINGS IAW BOEING SERVICE BULLETIN 737-57-1309 | NDT PER SB 737-57-1309: HFEC INSPECTION OF THE OPEN HOLES HAS BEEN PERFORMED PER NDTM 51-00-00 PROCEDURE 16, PART 6, REV.130 AT FOLLOWING LOCATIONS: -
G-JZHE | 19.64 | G-JZHE/H-19 C1+8Y+10Y+12Y | 5269741 | M | C | 57-00 | JET2 WO 89381873 (finding) | 5237923 | 21.01.2020 | 12.02.2020 | 3 | B1: PERFORM DOUBLE INSPECTION | DOUBLE INSPECTION PERFORMED
G-JZHE | 19.64 | G-JZHE/H-19 C1+8Y+10Y+12Y | 5269741 | M | C | 57-00 | JET2 WO 89381873 (finding) | 5237923 | 21.01.2020 | 12.02.2020 | 4 | MIXMANIFOLD HAVE BEEN REMOVED DUE TO ACCEESS FOR KLE(SB737-57-1309).BOLTS WERE FOUND SHORT DURING INSTALLATION(IPC:21-21-01-01 SHEET010 ITEM:25) INSTA | MIXMANIFILD AIR DISTRIBUTIONAL BAY HAS BEEN ASSEBLED.AMM:21-21-05 REV:70 LEAK TEST PERFORMED ON WO:5264195
G-JZHE | 19.64 | G-JZHE/H-19 C1+8Y+10Y+12Y | 5269741 | M | C | 57-00 | JET2 WO 89381873 (finding) | 5237923 | 21.01.2020 | 12.02.2020 | 5 | DURING MIXMANIFOLD DISASSEMBLY WAS FOUND UNSTUCK WATER DRAIN TUBE.ASSY SEND TO WORKSHOP ON REPAIR. | MIXMANIFILD AIR DISTRIBUTIONAL BAY HAS BEEN ASSEBLED.AMM:21-21-05 REV:70
G-JZHE | 19.64 | G-JZHE/H-19 C1+8Y+10Y+12Y | 5269741 | M | C | 57-00 | JET2 WO 89381873 (finding) | 5237923 | 21.01.2020 | 12.02.2020 | 6 | MECH: 1.) INSTALL THE TUBE SECTION TO THE VACUUM WASTE SYSTEM IN ACC. WITH FIGURE 14. 2.) DO A VACUUM WASTE SYSTEM LEAK TEST. REFER TO AS 737-600/70 | SEE CSAT WO 5263203
G-JZHE | 19.64 | G-JZHE/H-19 C1+8Y+10Y+12Y | 5269741 | M | C | 57-00 | JET2 WO 89381873 (finding) | 5237923 | 21.01.2020 | 12.02.2020 | 7 | MECH: CLOSE ACCESS TO THE CENTER TANK IN ACC. WITH SB737-57-1309/R1 PART 14. | CENTER TANK ACCESS DOOR HAS BEEN INSTALLED I.A.W. AMM 28-11-31-400-801 REV. 70, OCT. 15/19
G-JZHE | 19.64 | G-JZHE/H-19 C1+8Y+10Y+12Y | 5269741 | M | C | 57-00 | JET2 WO 89381873 (finding) | 5237923 | 21.01.2020 | 12.02.2020 | 8 | MECH: CLOSE ACCESS IN ACC. WITH SB737-57-1309/R1 PART 15. | THE FLOOR PANELS HAVE BEEN INSTALLED AMM 53-21-00 REV 70
G-JZHE | 19.64 | G-JZHE/H-19 C1+8Y+10Y+12Y | 5269754 | M | C | 53-00 |  | 53-822-00 | 21.01.2020 | 12.02.2020 | 1 | IN AIR CONDITIONING DISTRIBUTION BAY WAS FOUND POLUTION WIRES | THE WIRES HAVE BEEN CLEENED.
G-JZHE | 19.64 | G-JZHE/H-19 C1+8Y+10Y+12Y | 5269964 | M | C | 21-50 |  | JET-21-51-03 | 22.01.2020 | 02.02.2020 | 1 | RH PACK: PRIMARY /AFT/ PLENUM: THERE WERE FOUND CRACKED DIFFUSER ASSY AND SIGNS OF CORROSION ON DIFFUSER ATTACHING BRACKET | NEW DIFFUSER HAS BEEN INSTALLED IAW AMM 21-51-03, REV.70
G-JZHE | 19.64 | G-JZHE/H-19 C1+8Y+10Y+12Y | 5272763 | M | C | 53-00 |  | 53-090-00 | 23.01.2020 | 17.02.2020 | 1 | JUNCTION BOX J20 REMOVED DUE TO ACCESS | BOX J20 RETURNED BACK
G-JZHE | 19.64 | G-JZHE/H-19 C1+8Y+10Y+12Y | 5272763 | M | C | 53-00 |  | 53-090-00 | 23.01.2020 | 17.02.2020 | 2 | PERFORM POST INSTALLATION TESTS OF AFFECTED SYSTEMS I.A.W. AMM 21-27-00-700-807, 21-31-00-710-802, 21-51-00-700-802 PARAGRAPH G-3,24-11-00-700-803 PAR | POST INSTALLATION TESTS OF AFFECTED SYSTEMS HAS BEEN PERFORMED I.A.W. AMM 21-27-00-700-807, 21-31-00-710-802, 27-62-00-820-808, 28-22-00-720-805, 29-2
G-JZHE | 19.64 | G-JZHE/H-19 C1+8Y+10Y+12Y | 5272763 | M | C | 53-00 |  | 53-090-00 | 23.01.2020 | 17.02.2020 | 3 | PERFORM TEST OF IDG DISCONECT AND WXR RADAR AND REVERSER I.A.W. 21-51-00-700-802 PARAGRAPH G-3,24-11-00-700-803 PARAGRAPH G | THE TESTS OF IDG DISCONECT AND WXR RADAR AND REVERSER HAVE BEEN PERFORMED I.A.W. AMM 21-51-00-700-802 PARAGRAPH G-3,AMM 24-11-00-700-803 PARAGRAPH G
G-JZHE | 19.64 | G-JZHE/H-19 C1+8Y+10Y+12Y | 5273185 | S | C | 25-50 |  |  | 23.01.2020 | 15.02.2020 | 1 | #1# PERFORM REPAINTING OF CARGO SIDEWALLS AND CEILINGS PLEASE PERFORM REPAINTING OF CARGO SIDEWALLS AND CEILINGS | PAINT HAS BEEN REPAIRED ACC TO AMM -25-00-00-300-802, REV.70. 15.OCT./2019.
G-JZHE | 19.64 | G-JZHE/H-19 C1+8Y+10Y+12Y | 5273259 | M | C | 56-00 |  | JET-56-11-FO | 24.01.2020 | 24.01.2020 | 1 | THE AERODYNAMIC SEAL ON #1 WINDOW F/O WAS FOUND ERODED | THE AERODYNAMIC SEAL ON #1 WINDOW F/O HAS BEEN REPAIRED AMM 56-11-00 REV 70
G-JZHE | 19.64 | G-JZHE/H-19 C1+8Y+10Y+12Y | 5273263 | M | C | 56-00 |  | JET-56-11-CPT | 24.01.2020 | 24.01.2020 | 1 | THE AERODYNAMIC SEAL ON #1 WINDOW CAPT WAS FOUND ERODED | THE AERODYNAMIC SEAL ON #1 WINDOW CAPT HAS BEEN REPAIRED AMM 56-11-00 REV 70
G-JZHE | 19.64 | G-JZHE/H-19 C1+8Y+10Y+12Y | 5273392 | M | C | 20-10 | JET2 WO 92040836 (finding) | 5239119 | 24.01.2020 | 25.01.2020 | 1 | CLEAN WIRE HARNES FROM DUST AND OTHER CONTAMINATION UNDER FLOOR IN WET FWD AREA. | WIRE HARNES HAVE BEEN CLEANED IAW SWPM 20-10-04, REV 72
G-JZHE | 19.64 | G-JZHE/H-19 C1+8Y+10Y+12Y | 5275437 | M | C | 53-00 |  | 53-874-00 | 24.01.2020 | 15.02.2020 | 1 | BOX ASSY FROM FWD ATT. STATION WAS FOUND SCRATCHED PAINT. BOX HAS BEEN SEND TO THE PAINTSHOP FOR PAINT RESTORATION. | PANELS PAINTED.AMM:25-00-00 REV:70 AND INSTALLED. AMM:31-15-11 REV:70
G-JZHE | 19.64 | G-JZHE/H-19 C1+8Y+10Y+12Y | 5275437 | M | C | 53-00 |  | 53-874-00 | 24.01.2020 | 15.02.2020 | 2 | SHROUD ASSY FROM FWD AND AFT ATTENDAND ELECTRONIC PANELS WERE FOUND SCRATCHED PAINT. SHROUDS HAVE BEEN SEND TO THE PAINTSHOP FOR PAINT RESTORATION. | PANELS PAINTED.AMM:25-00-00 REV:70 AND INSTALLED. AMM:31-15-11/21 REV:70
G-JZHE | 19.64 | G-JZHE/H-19 C1+8Y+10Y+12Y | 5275468 | M | C | 28-00 |  | FUEL-TANK-ACCESS-CLOSURE-FLS-PACKAGES | 24.01.2020 | 07.02.2020 | 1 | THERE WAS FOUND SCRATCH ON R/H WING LOWER STRINGER OUTBOARD FUEL TANK BETWEEN RIB 16 AND 17(ACCESS HOLE 9R) | NDT: THE BLEND-OUT HFEC INSPECTION HAS BEEN PERFORMED I.A.W.NTM PART 6, 51-00-00, PROC.4, REV.130. RESULT: NO CRACK NOTED. USED DEVICE: FOERSTER M 1.
G-JZHE | 19.64 | G-JZHE/H-19 C1+8Y+10Y+12Y | 5275468 | M | C | 28-00 |  | FUEL-TANK-ACCESS-CLOSURE-FLS-PACKAGES | 24.01.2020 | 07.02.2020 | 2 | REF MESSAGE NUMBER:CZT-CEX-20-0025-02B REF SERVICE REQUEST ID: 3-4632031965 REFERENCES: /A/ CZT-CEX-20-0025-01C /B/ 112A4209-208 (STRINGER-9) /C/ RE | SHM: BLEND OUT HAS BEEN PERFORMED PER STEP 1A THRU 1D. SEE WORK STEP ABOVE.
G-JZHE | 19.64 | G-JZHE/H-19 C1+8Y+10Y+12Y | 5275468 | M | C | 28-00 |  | FUEL-TANK-ACCESS-CLOSURE-FLS-PACKAGES | 24.01.2020 | 07.02.2020 | 3 | PERFORM REPAIR DOUBLE INSPECTION. | INSPECTION PERFORMED
G-JZHE | 19.64 | G-JZHE/H-19 C1+8Y+10Y+12Y | 5275512 | M | C | 28-00 |  | FUEL-TANK-ACCESS-CLOSURE-FLS-PACKAGES | 25.01.2020 | 14.02.2020 | 1 | THERE WAS FOUND SCRATCH ON R/H WING SLAT CAN [P/N 112A2617-8 SRM 57-20-10-0I-1 IDENTIFICATION 1, ITEM 29] INSIDE FUEL TANK NO.2 BETWEEN RIB 16 AND 17. | SCRATCH HAS BEEN CLEANED UP AND BLEND OUT AND MEASURED THICKNESS OF THE CAN IS 0.062 INCH THICKNESS OF THE CAN AFTER BLEND-OUT OS 0.047 INCH TOTAL DA
G-JZHE | 19.64 | G-JZHE/H-19 C1+8Y+10Y+12Y | 5275512 | M | C | 28-00 |  | FUEL-TANK-ACCESS-CLOSURE-FLS-PACKAGES | 25.01.2020 | 14.02.2020 | 2 | MECH: BOEING RECOMMENDED PART REPLACEMENT - PART NOT REPAIRABLE. BOE CONFIRMED THE 112A2617-20 SLAT CAN ASSY IS ONE-WAY INTERCHANGEABLE WITH 112A2617 | SHM: THE NEW SLAT CAN(P/N 112A2617-20) HAS BEEN INSTALLED PER MESSAGES CZT-CEX-20-0023-02B AND CZT-CEX-20-0023-08B AND DWG 116A7202, 112A2003
G-JZHE | 19.64 | G-JZHE/H-19 C1+8Y+10Y+12Y | 5275512 | M | C | 28-00 |  | FUEL-TANK-ACCESS-CLOSURE-FLS-PACKAGES | 25.01.2020 | 14.02.2020 | 3 | SLAT NO.7 INBD. MAIN SLAT TRACK ,INBD MAIN TRACK AFT ROLLERS,TRACK DOWNSTOPS AND ANTIICING TUBE REMOVED DUE TO ACCESS | MAIN SLAT TRACK NO.7 MAIN SLAT TRACK HAS BEEN INSTALLED I.A.W AMM 27-81-21-400-802 REV 70, 15 OCT 2019. MAIN TRACK AFT ROLERS MAIN TRACK AFT ROL
G-JZHE | 19.64 | G-JZHE/H-19 C1+8Y+10Y+12Y | 5275512 | M | C | 28-00 |  | FUEL-TANK-ACCESS-CLOSURE-FLS-PACKAGES | 25.01.2020 | 14.02.2020 | 4 | MECH: 1.) MAKE SURE THAT THE WORKING SPACE IS CLEAN AND CLEAR OF TOOLS AND MISCELLANEOUS ITEMS OF EQUIPMENT. 2.) CLOSE THE ACCESS. | WORKING SPACE INBOARD OF WING FUEL TANK IS CLEAN AND CLEAR OF TOOLS AND MISCELLANEOUS ITEMS OF EQUIPMENT ACCESS PANELS 632KB, 632LB, 632MB HAVE BEEN
G-JZHE | 19.64 | G-JZHE/H-19 C1+8Y+10Y+12Y | 5275512 | M | C | 28-00 |  | FUEL-TANK-ACCESS-CLOSURE-FLS-PACKAGES | 25.01.2020 | 14.02.2020 | 5 | PLS CONTINUE IN WORK STEP 3 . INSTALL TRACK DOWN STOPS ISNTALL ANTIICING TUBE . | TRACK DOWN STOPS HAS BEEN INSTALED ANTIICING TUBE HAS BEEN INSTALED I.A.W AMM 57-44-01-400-801 REV 70, 15 OCT 2019.
G-JZHE | 19.64 | G-JZHE/H-19 C1+8Y+10Y+12Y | 5275515 | M | C | 28-00 |  | FUEL-TANK-ACCESS-CLOSURE-FLS-PACKAGES | 25.01.2020 | 25.01.2020 | 1 | THERE WERE FOUND SCRATCHES ON L/H WING LOWER STRINGER OUTBOARD FUEL TANK MANHOLE 12L(RIB 13 AND 14),13L(RIB 12 AND 13) AND 14L(RIB 11 AND 12) | ONLY PAINT WAS FOUND ABRADED TO BARE METAL. NEW CHEM.CONVERSION COATING AND PRIMER BMS 10-20 TYPE II HAS BEEN APPLIED TO AFFECTED PLACES. IAW SRM 57-2
G-JZHE | 19.64 | G-JZHE/H-19 C1+8Y+10Y+12Y | 5275516 | M | C | 28-00 |  | FUEL-TANK-ACCESS-CLOSURE-FLS-PACKAGES | 25.01.2020 | 07.02.2020 | 1 | THERE WAS FOUND SCRATCH ON L/H WING SLAT CAN [P/N 112A2618-7 SRM 57-20-10-0I-1 IDENTIFICATION 1, ITEM 29] INSIDE FUEL TANK NO.1 BETWEEN RIB 15 AND 16 | CRATCH HAS BEEN CLEANED UP AND BLEND OUT AND MEASURED THICKNESS OF THE CAN IS 0.062 INCH THICKNESS OF THE CAN AFTER BLEND-OUT OS 0.053 INCH TOTAL
G-JZHE | 19.64 | G-JZHE/H-19 C1+8Y+10Y+12Y | 5275516 | M | C | 28-00 |  | FUEL-TANK-ACCESS-CLOSURE-FLS-PACKAGES | 25.01.2020 | 07.02.2020 | 2 | MECH/PAINT: 1) ENSURE THE DAMAGE WAS REMOVED BY SMOOTH BLENDOUT PER STANDARD SRM PRACTISE - MIN. TOOL RADIUS 1.0", MIN. BLEND RATIO 20:1, MIN. SURFAC | BLEDOUT AND SURFACE PROTECTION RESTORATION HAS BEEN PERFORMED PER STEP#2 AND SRM 51-74-12, REV.68 ,NOV/2019
G-JZHE | 19.64 | G-JZHE/H-19 C1+8Y+10Y+12Y | 5275541 | M | C | 20-00 |  | 20-110-01 | 25.01.2020 | 26.01.2020 | 1 | THE BACKSHELL BOOT OF CONNECTORS DP0702(ALT-A) AND DP0802(ALT-B) WERE FOUND LOOSEN. | THE BACKSHELL BOOT OF CONNECTORS DP0702(ALT-A) AND DP0802(ALT-B) HAVE BEEN REPAIRED I.A.W. AMM 73-21-06-300-802-F00 REV.70
G-JZHE | 19.64 | G-JZHE/H-19 C1+8Y+10Y+12Y | 5275552 | M | C | 53-00 |  | 53-846-00 | 25.01.2020 | 28.01.2020 | 1 | PAINT - ALL WING TO BODY FAIRINGS PANEL NEED PAINT TOUCH-UP INSIDE FROM CONTACT AREA WITH A/C STRUCTURE (FRAMES AND FITINGS) | PAINT HAS BEEN REPAIRED ACC TO AMM 51-21-73,REV.70, 15,OCT./2019.
G-JZHE | 19.64 | G-JZHE/H-19 C1+8Y+10Y+12Y | 5275596 | M | C | 28-00 |  | FUEL-TANK-ACCESS-CLOSURE-FLS-PACKAGES | 26.01.2020 | 11.02.2020 | 1 | FINDING (NRC) TASKCARD FUEL-TANK-ACCESS-CLOSURE-FLS-PACKAGES (1.0) / ITEM 1 THERE WAS FOUND DENT ON R/H WING ENGINE FUEL FEED SYSTEM TUBE [P/N 343A225 | TUBE ASSY WAS REPAIRED IAW CMM 28-00-10 REV.014 IN BRITHIS AIRWAYS ENGINEERING AT UNITED KINGDOM. EASA FORM 1 CERTIFICATE WAS CREATED PO NUMBER R10214
G-JZHE | 19.64 | G-JZHE/H-19 C1+8Y+10Y+12Y | 5276107 | S | C | 78 |  |  | 27.01.2020 | 16.02.2020 | 1 | #1# THRUST REVERSE LH OUTB ENG 1 PLEASE REMOVE AND INSTALL BACK THE THRUST REVERSE LH OUTB ENG 1 | THE OUTBOARD T/R HALF OF THE ENG.NO.1 HAS BEEN REMOVED PER AMM TASK 78-31-01-000-801-F00 REV.70, 15.OCT.2019.
G-JZHE | 19.64 | G-JZHE/H-19 C1+8Y+10Y+12Y | 5276107 | S | C | 78 |  |  | 27.01.2020 | 16.02.2020 | 2 | #2# < TESTS T/R> PERFORM T/R UPPER LOCKING ACTUATOR -INTEGRITY TEST PER AMM TASK 78-31-03-700-801-F00 REV.70. PERFORM T/R NORMAL OPRATIONAL TEST PER AMM TASK 78-31-00 | T/R UPPER LOCKING ACTUATOR -INTEGRITY TEST PERFORMED IAW AMM 78-31-03-700-801-F00 REV.70 OCT.15/2019 T/R NORMAL OPRATIONAL TEST PERFORMED IAW AM
G-JZHE | 19.64 | G-JZHE/H-19 C1+8Y+10Y+12Y | 5276152 | M | C | 56-10 | JET2 WO 92804165 (finding) | 5237956 | 28.01.2020 | 28.01.2020 | 1 | THE TRIGGER AND LOCK BOLT ON WINDOW #2 R/H (P/N 141A4810-39 , S/N 03024H5019) WERE FOUND INCORRECT OPERATION. | WINDOW #2 R/H HAS BEEN SEND BACK A NEW WINDOW HAS BEEN ORDER ON CSAT WO 5237956
G-JZHE | 19.64 | G-JZHE/H-19 C1+8Y+10Y+12Y | 5276719 | M | C | 32-00 |  | 32-200-00 | 29.01.2020 | 07.02.2020 | 1 | THE KNOB OF LANDING GEAR CONTROL LEVER WAS FOUND BROKEN. | THE KNOB OF LANDING GEAR CONTROL LEVER HAS BEEN REPLACED ACC TO SRM 51-40-02, REV.68, 10-NOV-2019.
G-JZHE | 19.64 | G-JZHE/H-19 C1+8Y+10Y+12Y | 5276719 | M | C | 32-00 |  | 32-200-00 | 29.01.2020 | 07.02.2020 | 2 | MECH: 1.)MAKE SURE THAT THE WORKING SPACE IS CLEAN AND CLEAR OF TOOLS AND MISCELLANEOUS ITEMS OF EQUIPMENT. 2.)CLOSE THE ACCESS. | THE WORKING AREA HAS BEEN CHECKED AND FOUND CLEANED AND CLEAR OF MISCELLANEOUS ITEMS. THE ACCESS CLOSED.
G-JZHE | 19.64 | G-JZHE/H-19 C1+8Y+10Y+12Y | 5282049 | M | C | 53-00 |  | 53-410-00 | 29.01.2020 | 02.02.2020 | 1 | MANY FASTENERS AND PARTS ON PSU AIR CONDITION OUTLET RAIL WERE FOUND MISSING AND INCORRECT P/N. | PARTS INSTALLED IAW AMM 21-23-01 REV 70
G-JZHE | 19.64 | G-JZHE/H-19 C1+8Y+10Y+12Y | 5282049 | M | C | 53-00 |  | 53-410-00 | 29.01.2020 | 02.02.2020 | 2 | DIFFUSER ASSY WAS FOUND BROKEN. L.N.:2173028,P.N:214N2520-86 IPC:21-23-51 | DIFFUSER INSTALLED IAW AMM 21-23-01 REV 70
G-JZHE | 19.64 | G-JZHE/H-19 C1+8Y+10Y+12Y | 5282049 | M | C | 53-00 |  | 53-410-00 | 29.01.2020 | 02.02.2020 | 3 | INSTALL NEW ATT.MAT BETWEEN DIFFUSER AND AIR.CON.DUCT | ATT. MATERIAL INSTALLED IAW AMM 21-23-01 REV 70
G-JZHE | 19.64 | G-JZHE/H-19 C1+8Y+10Y+12Y | 5285558 | M | C | 24-40 | JET2 WO 92720890 (finding) | 5239064 | 29.01.2020 | 04.02.2020 | 1 | EXT TAIL - THE BONDING WAS FOUND WORN ON R/H REAR SPAR OF HORIZ STAB. CTR SECT. | THE BONDING HAS BEEN REPLACED IAW AMM.27-41-31, REV.70, 15/OCT/2019
G-JZHE | 19.64 | G-JZHE/H-19 C1+8Y+10Y+12Y | 5329264 | S | C | 12-00 |  |  | 30.01.2020 | 17.02.2020 | 1 | AILERON LUBRICATION PERFORM LUBRICATION OF AILERONS PER AMM 12-22-11 AFTER TECHNICAL CLEANING | LUBRICATION OF L/H AND R/H AILERON HAS BEEN PERFORMED IAW AMM.12-22-11, REV.70, 15/OCT/2019
G-JZHE | 19.64 | G-JZHE/H-19 C1+8Y+10Y+12Y | 5329264 | S | C | 12-00 |  |  | 30.01.2020 | 17.02.2020 | 2 | TRAILING EDGE FLAP SYSTEM LUBRICATION PERFORM LUBRICATION OF TRAILING EDGE FLAP SYSTEM PER AMM 12-22-51 AFTER TECHNICAL CLEANING | TRAILING EDGE FLAP SYSTEM HAS BEEN LUBRICATED IAW AMM TASK 12-22-51-640-801 REV 70.
G-JZHE | 19.64 | G-JZHE/H-19 C1+8Y+10Y+12Y | 5329264 | S | C | 12-00 |  |  | 30.01.2020 | 17.02.2020 | 3 | SPOILER CONTROL SYSTEM LUBRICATION PERFORM LUBRICATION OF SPOILER CONTROL SYSTEM PER AMM 12-22-61 AFTER TECHNICAL CLEANING | LUBRICATION OF SPOILER CONTROL SYSTEM HAS BEEN PERFORMED IAW AMM.12-22-61. REV.70 ,OCT/2019
G-JZHE | 19.64 | G-JZHE/H-19 C1+8Y+10Y+12Y | 5329264 | S | C | 12-00 |  |  | 30.01.2020 | 17.02.2020 | 4 | LEADING EDGE SLAT LUBRICATION PERFORM LUBRICATION OF LEADING EDGE SLAT PER AMM 12-22-71 AFTER TECHNICAL CLEANING | LUBRICATION OF LEADING EDGE SLAT HAS BEEN PERFORMED IAW AMM.12-22-71, REV.70, 15/OCT/2019
G-JZHE | 19.64 | G-JZHE/H-19 C1+8Y+10Y+12Y | 5329264 | S | C | 12-00 |  |  | 30.01.2020 | 17.02.2020 | 5 | SPEED BRAKE LUBRICATION PERFORM LUBRICATION OF SPEED BRAKE PER AMM 12-22-81 AFTER TECHNICAL CLEANING | LUBRICATION OF SPEED BRAKES HAVE BEEN PERFORMED IAW AMM.12-22-81. REV.70 ,OCT/2019
G-JZHE | 19.64 | G-JZHE/H-19 C1+8Y+10Y+12Y | 5329264 | S | C | 12-00 |  |  | 30.01.2020 | 17.02.2020 | 6 | RUDDER LUBRICATION PERFORM LUBRICATION OF RUDDER PER AMM 12-22-21 AFTER TECHNICAL CLEANING | LUBRICATION OF RUDDER HAS BEEN PERFORMED IAW AMM.12-22-21, REV.70, 15/OCT/2019
G-JZHE | 19.64 | G-JZHE/H-19 C1+8Y+10Y+12Y | 5329264 | S | C | 12-00 |  |  | 30.01.2020 | 17.02.2020 | 7 | ELEVATOR LUBRICATION PERFORM LUBRICATION OF ELEVATOR PER AMM 12-22-31 AFTER TECHNICAL CLEANING | LUBRICATION OF BOTH ELEVATORS HAVE BEEN PERFORMED IAW AMM.12-22-31, REV.70, 15/OCT/2019
G-JZHE | 19.64 | G-JZHE/H-19 C1+8Y+10Y+12Y | 5329264 | S | C | 12-00 |  |  | 30.01.2020 | 17.02.2020 | 8 | STAB CONTROL SYSTEM LUBRICATION PERFORM LUBRICATION OF STAB CONTROL SYSTEM PER AMM 12-22-41 AFTER TECHNICAL CLEANING | LUBRICATION OF STAB CONTROL SYSTEM HAS BEEN PERFORMED IAW AMM.12-22-41, REV.70, 15/OCT/2019
G-JZHE | 19.64 | G-JZHE/H-19 C1+8Y+10Y+12Y | 5329264 | S | C | 12-00 |  |  | 30.01.2020 | 17.02.2020 | 9 | MAIN LANDING GEAR LUBRICATION PERFORM LUBRICATION OF MAIN LANDING GEAR PER AMM 12-21-11 AFTER TECHNICAL CLEANING | THE MAIN LANDING GEARS HAVE BEEN LUBRICATED AS PER AMM 12-21-11 REV.70 15OCT/2019
G-JZHE | 19.64 | G-JZHE/H-19 C1+8Y+10Y+12Y | 5329264 | S | C | 12-00 |  |  | 30.01.2020 | 17.02.2020 | 10 | NOSE LANDING GEAR LUBRICATION PERFORM LUBRICATION OF NOSE LANDING GEAR PER AMM 12-21-21 AFTER TECHNICAL CLEANING | THE NOSE LANDING GEAR HAS BEEN LUBRICATED. ACC TO AMM 12-21-21 REV.70 15/OCT/2019
G-JZHE | 19.64 | G-JZHE/H-19 C1+8Y+10Y+12Y | 5330122 | M | C | 23-00 | JET2 WO 92040836 (finding) | 5239119 | 31.01.2020 | 07.02.2020 | 1 | DURING REINSTALLATION OF ELEX RACK E4-1 WIRE W410-137-22 PIN FOUND UNLOCKED. CONNECTOR D40542J INSERT FOUND DAMAGED-IT IS NOT POSSIBLE TO LOCK PIN TO | DAMAGED CONNECTOR D40542J HAS BEEN REPLACED. IAW SWPM 20-74-11, REV. 72
G-JZHE | 19.64 | G-JZHE/H-19 C1+8Y+10Y+12Y | 5330122 | M | C | 23-00 | JET2 WO 92040836 (finding) | 5239119 | 31.01.2020 | 07.02.2020 | 2 | PERFORM CONTINUITY CHECK | THE CONTINUITY CHECK HAS BEEN PERFORMED I.A.W. WDM 21-31-23, 21-31-11, 21-51-22, 21-61-13 AND 21-51-24 REV.31
G-JZHE | 19.64 | G-JZHE/H-19 C1+8Y+10Y+12Y | 5332512 | M | C | 12-00 |  | JET-12-40-POLISH | 01.02.2020 | 10.02.2020 | 1 | DURING L/E SLATS POLISHING WERE FOUND PEELED SEALANT AROUND DOUBLERS INSTALLED ON SLAT NO.1,2 | PEELED SEALANT AROUND DOUBLERS INSTALLED ON SLAT NO.1,2 HAS BEEN REPAIRED PER SRM 51-20-05. REV. 68 10/NOV/2019.
G-JZHE | 19.64 | G-JZHE/H-19 C1+8Y+10Y+12Y | 5332542 | M | C | 32-10 | JET2 WO 92854338 (finding) | 5239128 | 02.02.2020 | 10.02.2020 | 1 | THE RH MLG BRAKE #3 WAS FOUND ALMOST OUT OF LIMIT.REPLACE THE BRAKE DUE TO CUSTOMER REQUEST. | THE NEW BRAKE ASSY HAS BEEN INSTALLED ACC AMM 32-41-41-400-801,REV.70,15-OCT-2019.
G-JZHE | 19.64 | G-JZHE/H-19 C1+8Y+10Y+12Y | 5332544 | M | C | 28-10 | (finding) | 5237925 | 13.01.2020 | 11.02.2020 | 1 | UPPER SKIN OF THE WING CTR SECTION: THE SECONDARY FUEL BARRIER SEALANT HAS BEEN REMOVED BETWEEN STA 540 AND 663, BELOW THE LBL-25, LBL-45, BL-0, RBL-2 | THE SECONDARY FUEL BARRIER SEALANT HAS BEEN REPAIRED I.A.W. AMM 28-11-00-300-804 REV. 70, OCT. 15/19
G-JZHE | 19.64 | G-JZHE/H-19 C1+8Y+10Y+12Y | 5332544 | M | C | 28-10 | (finding) | 5237925 | 13.01.2020 | 11.02.2020 | 2 | PLS. PERFORM MEASUREMENT OF THE TOTAL THICKNESS OF THE APPLIED SEALANT AND THE PRIMER LAYER MAKE SURE THE TOTAL THICKNESS IS IN THE LIMIT PER AMM 28-1 | NDT: THE FUEL BARRIER COATING THICKNESS HAS BEEN MEASURED PER NDTM 51-10-17 REV.126 MEASURED VALUE: 0,20 - 0,40 MM CONCLUSION: THE LAYER THICKNESS IS
G-JZHE | 19.64 | G-JZHE/H-19 C1+8Y+10Y+12Y | 5332571 | M | C | 21-50 |  | JET-21-51-03 | 02.02.2020 | 14.02.2020 | 1 | LH AND RH PACK EXHAUST OUTLET DUCT: THERE WAS FOUND PAINT IN POOR CONDITION | PAINT HAS BEEN REPAIRED ACC TO AMM 51-21-73 REV.70 , 15-OCT-2019
G-JZHE | 19.64 | G-JZHE/H-19 C1+8Y+10Y+12Y | 5332712 | M | C | 25-20 | JET2 WO 92244410 (finding) | 5239066 | 03.02.2020 | 10.02.2020 | 1 | DURING PERFORMED ACR-452-SB WAS FOUND MISSING MODIFICATION PLATE 13809-0. | MODIFICATION PLATES P/N 13809-0 (4 PCS) HAVE BEEN INSTALLED IAW ACR-452-SB AND IAW CMM 25-20-17 REV.9 30.JUN 2017
G-JZHE | 19.64 | G-JZHE/H-19 C1+8Y+10Y+12Y | 5333744 | M | C | 24-40 | JET2 WO 92720890 (finding) | 5239064 | 04.02.2020 | 17.02.2020 | 1 | FINDING (NRC) W/O 5239064 DURING CONNECTING CONTROL RODS ON ELEVATOR NEUTRAL SHIFT MECHANISM WERE FOUND INCORRECT INSTALLED THREE BOLTS ON ELEVATOR FE | TWO BOLTS ( CMM 27-31-95 IPL FIG.3 ITEM 210 ) HAVE BEEN REINSTALLED TO CORRECT POSITION IAW SOPM 20-50-01 REV.36, NOV 01/2019, CMM 27-31-95 REV.54, J
G-JZHE | 19.64 | G-JZHE/H-19 C1+8Y+10Y+12Y | 5333744 | M | C | 24-40 | JET2 WO 92720890 (finding) | 5239064 | 04.02.2020 | 17.02.2020 | 2 | STABILIZER POSITION SENSOR REMOVED DUE TO ACCESS | THE STAB POSITION SENSOR HAS BEEN INSTALLED AND ADJUSTED I.A.W. AMM 22-11-31-710-801 REV.70
G-JZHE | 19.64 | G-JZHE/H-19 C1+8Y+10Y+12Y | 5334004 | M | C | 32-20 | JET2 WO 89718622 (finding) | 5239126 | 05.02.2020 | 17.02.2020 | 1 | ACCES PANAELS 113AW,113BW,114AW,114BW,113AC AND 114AC HEVE BEEN REMOVED DUE TO ACCESS | NLG: ACCESS PANEL FROM NWW 113AC, 113AW, 113BW, 114AC, 114AW, 114BW HAVE BEEN INSTALLED. IAW AMM:TASK 53-14-01-420-801, REV 70, 15/OCT/2019
G-JZHE | 19.64 | G-JZHE/H-19 C1+8Y+10Y+12Y | 5334004 | M | C | 32-20 | JET2 WO 89718622 (finding) | 5239126 | 05.02.2020 | 17.02.2020 | 2 | PERFORM CABIN PRESSURE LEAK TEST AS PER AMM TASK 05-51-91-790-801. | CABIN PRESSURE LEAK TEST HAS BEEN PERFORMED AMM TASK 05-51-91 REV 70 RESULT - OK
G-JZHE | 19.64 | G-JZHE/H-19 C1+8Y+10Y+12Y | 5334408 | S | C | 25 | 92755854 |  | 06.02.2020 | 14.02.2020 | 1 | #1# RANDOM FINDING - OVHD STWG BOXES TRIMS PERFORM TOUCH UP OF OVHD STWG COMP. BOXES TRIMS - RED PAINT IS PARTLY MISSING | TOUCH UP PERFORMED.[HOLEKJ] ACC TO AMM 25-00-00-30-802,REV.70,15.OCT./2019.
G-JZHE | 19.64 | G-JZHE/H-19 C1+8Y+10Y+12Y | 5334408 | S | C | 25 | 92755854 |  | 06.02.2020 | 14.02.2020 | 2 | #2# RANDOM FINDING - OVHD STWG BOXES TRIMS REPLACING PERFORM REPLACEMENT OF DAMAGED TRIMS | TRIPS HAVE BEEN INTALLED. AMM:25-24-31 REV:70
G-JZHE | 19.64 | G-JZHE/H-19 C1+8Y+10Y+12Y | 5339322 | M | C | 05-00 |  | DAILYINSP-JET2 | 07.02.2020 | 18.02.2020 | 1 | EXTERNAL POWER DOOR NEEDS RESTORE PAINT. THE DOOR DOES NOT MUCH THE CONTOUR DUE TO BIG LAYER OF PAINT | THE PAINT HAS BEEN REPAIRED ACC TO AMM 51-21-73 REV.70 15-OCT-2019
G-JZHE | 19.64 | G-JZHE/H-19 C1+8Y+10Y+12Y | 5339322 | M | C | 05-00 |  | DAILYINSP-JET2 | 07.02.2020 | 18.02.2020 | 2 | EXT. POWER DOOR HAS BEEN REMOVE FOR WORKSHOP REPAIR | EXT.POWER DOOR HAS BEEN REPAIRED AND INSTALLED PER AMM:52-49-02-400-801 REV.70 15-OCT-2019
G-JZHE | 19.64 | G-JZHE/H-19 C1+8Y+10Y+12Y | 5339860 | M | C | 23-00 | JET2 WO 92040836 (finding) | 5239119 | 09.02.2020 | 09.02.2020 | 1 | THE ALL VHF RADIO TUNING PANELS SHOWS -INOP- WHEN SELECTED -VHF#3- | THE TROUBLE SHOOTING WAS PERFORMED AND RADIO TUNING PANELS HAVE BEEN CONFIGURETED I.A.W. AMM 23-12-41-800-802 REV.70 AND FIM 23-12 TASK 815 REV.70 NO
G-JZHE | 19.64 | G-JZHE/H-19 C1+8Y+10Y+12Y | 5339875 | M | C | 23-00 | JET2 WO 92040836 (finding) | 5239119 | 09.02.2020 | 09.02.2020 | 1 | THE 115V A/C NOT PRESENT ON PIN 1 OF CONNECTOR D10727C OF CMU. | THE WIRE W0044-0698-22 WAS FOUND CAPED AND STOWED NEAR C/B CMU-1AC.
G-JZHE | 19.64 | G-JZHE/H-19 C1+8Y+10Y+12Y | 5339875 | M | C | 23-00 | JET2 WO 92040836 (finding) | 5239119 | 09.02.2020 | 09.02.2020 | 2 | CONNECT WIRE W0044-0698-22 TO C/B CMU-1 AC. | THE WIRE W0044-0698-22 HAS BEEN CONNECTED TO C/B CMU-1 AC AND POWER WAS MEASSURED 115V AC -OK- I.A.W. SWPM 20-30-11 REV.72
G-JZHE | 19.64 | G-JZHE/H-19 C1+8Y+10Y+12Y | 5339940 | M | C | 55-00 |  | 55-844-02 | 09.02.2020 | 16.02.2020 | 1 | FINDING (NRC) TASKCARD 55-844-02 (1.0) / ITEM 1 COM - THERE WERE FOUND TWO SCUFFED HOLES ON ACCESS PANEL 333BB [P/N 185A1702-1] OF L/H HORIZONTAL STAB | LH HOR STAB ACCESS PANEL 333BB (P/N 185A1702-1) HAS BEEN REPAIRED IAW CSAT CM PROJECT 134917.
G-JZHE | 19.64 | G-JZHE/H-19 C1+8Y+10Y+12Y | 5339940 | M | C | 55-00 |  | 55-844-02 | 09.02.2020 | 16.02.2020 | 2 | COM - THERE WERE FOUND TWO SCUFFED HOLES ON ACCESS PANEL 333CB [P/N 185A1702-61] OF L/H HORIZONTAL STABILIZER | LH HOR STAB ACCESS PANEL 333CB(P/N 185A1702-61) HAS BEEN REPAIRED IAW CSAT CM PROJECT 134918
G-JZHE | 19.64 | G-JZHE/H-19 C1+8Y+10Y+12Y | 5339941 | M | C | 55-00 |  | 55-844-02 | 09.02.2020 | 16.02.2020 | 1 | FINDING (NRC) TASKCARD 55-844-02 (1.0) / ITEM 1 COM - THERE WERE FOUND THREE SCUFFED HOLES ON ACCESS PANEL 343BB [P/N 185A1702-2] OF R/H HORIZONTAL ST | RH HOR STAB ACCESS PANEL 343BB (185A1702-2) HAS BEEN REPAIRED IAW CSAT CM PROJECT 134919
G-JZHE | 19.64 | G-JZHE/H-19 C1+8Y+10Y+12Y | 5339971 | M | C | 27-60 | JET2 WO 92761474 (finding) | 5239149 | 09.02.2020 | 09.02.2020 | 1 | L/H WING THERE WAS FOUND CRACKED NUTPLATE ON L/H WING OUTBOARD LWR FIXED TE BETWEEN ORSS 514 AND ORSS 472 ZONES | THE NUTPLATE ON L/H WING OUTBOARD LWR FIXED TE HAS BEEN REPLACED ACC TO SRM 51-40-02, REV.68, 10-NOV-2019.
G-JZHE | 19.64 | G-JZHE/H-19 C1+8Y+10Y+12Y | 5340390 | M | C | 05-00 |  | WEEKLYCHECK-JET2 | 10.02.2020 | 11.02.2020 | 1 | AFT ACCESSORY COMPARTMENT LIGHT SWITCH U/S | SWITCH CHANGED IAW SWPM 20-83-11 REV.72
G-JZHE | 19.64 | G-JZHE/H-19 C1+8Y+10Y+12Y | 5340712 | M | C | 23-00 | JET2 WO 92040836 (finding) | 5239119 | 11.02.2020 | 11.02.2020 | 1 | WIRE W0411-090-24 CONNECTED TO GD4101-DC INSTEAD OF GD4102-DC DUE TO NO FREE SPACE. SEE DRAWING 2-196401-613 SECTION C/2 PLEASE INFORM B/E AEROSPACE E | PERFORMED
G-JZHE | 19.64 | G-JZHE/H-19 C1+8Y+10Y+12Y | 5340712 | M | C | 23-00 | JET2 WO 92040836 (finding) | 5239119 | 11.02.2020 | 11.02.2020 | 2 | TB4101-YA37 FULLY OCCUPIED, WIRES CONNECTED TO TB4101-YA35 TB4101-YB37 FULLY OCCUPIED, WIRES CONNECTED TO TB4101-YB35 SEE DRAWING 2-196401-613 SECTION | PERFORMED
G-JZHE | 19.64 | G-JZHE/H-19 C1+8Y+10Y+12Y | 5340792 | S | C | 34-60 |  |  | 11.02.2020 | 12.02.2020 | 1 | #1# PERFORM JET2 WO 93085881 PLEASE PERFORM CHECK OF CDU - DISPLAY COLOR - MONOCHROMATE ONLY ADDENDUM NO. 20 - C-CHECK | THE CHECK OF CDU - DISPLAY COLOR - MONOCHROMATE ONLY HAS BEEN PERFORMEED I.A.W. AMM 34-61-00-750-802 REV.70
G-JZHE | 19.64 | G-JZHE/H-19 C1+8Y+10Y+12Y | 5340826 | S | C | 53-30 |  |  | 11.02.2020 | 14.02.2020 | 1 | #1# RANDOM FINDING - DENT STA 500A DURING WALKAROUND OF THE AIRCRAFT WAS FOUND POSITIVE DENT ON LH SIDE LWR FUSELAGE BETWEEN STA500A AND STA500B AND BETWEEN STRINGERS S-24L AND S-25L. | SHM: DENT LOCATION: 248MM (9.76INCH) AFT OF STA500A AND 38MM (1.50INCH) ABOVE STRG. S-25L; DENT DIMENSIONS: MAX.DEPTH = 0,95MM (0.037INCH); LENGTH
G-JZHE | 19.64 | G-JZHE/H-19 C1+8Y+10Y+12Y | 5340826 | S | C | 53-30 |  |  | 11.02.2020 | 14.02.2020 | 2 | #2# PLEASE MAKE AN ENTRY IN D&B PLEASE MAKE AN ENTRY IN D&B AND PLACE THE STICK TO RELATED ITEM | PERFORMED
G-JZHE | 19.64 | G-JZHE/H-19 C1+8Y+10Y+12Y | 5340848 | S | C | 33-20 |  |  | 11.02.2020 | 19.02.2020 | 1 | #1# PERFORM JET2 TLB ITEM RECTIFICATION NO. 3343971 GALLEY CONTROL PANEL FOUND NOT ILLUMINATING - PLEASEREPLACE BULB. | BULB CHANGED,SWITCH STILL NOT ILLUMINATING
G-JZHE | 19.64 | G-JZHE/H-19 C1+8Y+10Y+12Y | 5340848 | S | C | 33-20 |  |  | 11.02.2020 | 19.02.2020 | 2 | SWITCH S1 SWITCH S1 AT GALLEY 1 CTRL PANEL FOUND FAULTY | SWITCH S1 CHANGED IAW CMM 25-39-13A REV.00
G-JZHE | 19.64 | G-JZHE/H-19 C1+8Y+10Y+12Y | 5340865 | M | C | 33-X |  | DAILYINSP-JET2 | 12.02.2020 | 13.02.2020 | 1 | THE BULBS OF NO SMOKING AND SEAT BELT LIGHTS FOUND BURN. | THE BULBS HAVE BEEN REPLACED. IAW AMM 33-25-00-960-805, REV. 70
G-JZHE | 19.64 | G-JZHE/H-19 C1+8Y+10Y+12Y | 5340865 | M | C | 33-X |  | DAILYINSP-JET2 | 12.02.2020 | 13.02.2020 | 2 | THE LAMPS OF CEILING LIGHTS DONT LIGHT FULLY. | THE LAMPS HAVE BEEN REPLACED. IAW AMM 33-22-00-960-802, REV. 70.
G-JZHE | 19.64 | G-JZHE/H-19 C1+8Y+10Y+12Y | 5340915 | S | C | 52-30 |  |  | 12.02.2020 | 18.02.2020 | 1 | #1# CUSTOMER REQUEST - REPAINT CARGO DOOR SILLS PLEASE PERFORM REPAINTING OF BOTH CARGO DOOR SILLS SND SURROUNDING CUT OUTS | THE PAINT HAS BEEN REPAIRED ACC TO AMM 51-21-73 REV.70 15-OCT-2019
G-JZHE | 19.64 | G-JZHE/H-19 C1+8Y+10Y+12Y | 5340916 | S | C | 32 |  |  | 12.02.2020 | 15.02.2020 | 1 | #1# RANDOM FINDING - NLG DOOR PLACARD PLEASE REPLACE NLG DOOR PLACARD RH SIDE AS ORDERED | THE NLG DOOR PLACARD HAS BEEN REPLACEMENT. ACC TO AMM 20-10-21 REV.70 15/OCT/2019
G-JZHE | 19.64 | G-JZHE/H-19 C1+8Y+10Y+12Y | 5340918 | M | C | 55-00 |  | 55-070-02 | 12.02.2020 | 18.02.2020 | 1 | NEW FASTENERS NEEDED FOR INSTALLATION. | ALL FASTENERS HAVE BEEN INSTALLED PER AMM 20-50-11, REV.71
G-JZHE | 19.64 | G-JZHE/H-19 C1+8Y+10Y+12Y | 5340981 | M | C | 27-80 | JET2 WO 91302418 (finding) | 5239100 | 04.01.2020 | 17.02.2020 | 1 | ALL LEADING EDGE SLAT ACTUATORS HAVE BEEN DISCONNECTED ACC TO AMM 27-81-41 | ALL LEADING EDGE SLAT ACTUATORS HAVE BEEN CONNECTED BACK ACC TO AMM 27-81-41 REV.70 15-OCT 2019
G-JZHE | 19.64 | G-JZHE/H-19 C1+8Y+10Y+12Y | 5340983 | M | C | 57-00 |  | 57-886-02 | 16.01.2020 | 16.02.2020 | 1 | MINOR DISBOND OF FACESHEET EDGEBAND WAS FOUND ON OUTB END TE WEDGE OF SLAT NO.8 FOR POSSIBLE REPAIR SEE SRM SRM-51-70-10-2R-1 | THE SLAT NO.8 REPAIRED-FOR MORE DETAILS SEE CM135131
G-JZHE | 19.64 | G-JZHE/H-19 C1+8Y+10Y+12Y | 5340983 | M | C | 57-00 |  | 57-886-02 | 16.01.2020 | 16.02.2020 | 2 | SLAT NO.8 HAS BEEN REMOVED I.A.W AMM TASK 27-81-21-000-801 REV 70, 15 OCT 2019 PLS AFTER REPAIR WORKS PERFORM INSTALATION I.A.W AMM 27-81-21-400 | SLAT NO.8 HAS BEEN INSTALLED PER AMM TASK 27-81-21-400-801 REV.70, 15-OCT-2019
G-JZHE | 19.64 | G-JZHE/H-19 C1+8Y+10Y+12Y | 5341082 | M | C | 28-10 | JET2 WO 91821433 (finding) | 5238608 | 12.02.2020 | 13.02.2020 | 1 | THE BLUE LIGHT LINDICATOR L283 OF FUEL TAKN#1 REFUEL VALVE WAS FOUND FAULTY. | THE BLUE LIGHT INDICATOR L283 OF FUEL TAKN#1 REFUEL VALVE HAS BEEN CHANGED IAW AMM 28-21-00-400-801, REV 70, DATE 15.OCT 2019
G-JZHE | 19.64 | G-JZHE/H-19 C1+8Y+10Y+12Y | 5341335 | M | C | 38-30 | JET2 WO 92088684 (finding) | 5238624 | 12.02.2020 | 15.02.2020 | 1 | DURING OPR.TEST OF FLUSH VALVE LAV D[FOR INFO SEE TO CSAT WO:5238624] WAS FOUND REVERSE FUNCTION. TROUBLE SHOOTING PERFORMED PER FIM 38-30 TASK:820 | FLUSH VALVE HAS BEEN REPLEACED.TEST OK. AMM:28-32-01 REV:70
G-JZHE | 19.64 | G-JZHE/H-19 C1+8Y+10Y+12Y | 5341699 | M | C | 38-40 |  | JET-38-42-00-800-803 | 13.02.2020 | 17.02.2020 | 1 | PLS REPLACE WATER TANK ASSY AFTER TROUBLESHOOTING ACTIONS PERFORMED IN WORKSTEP 2. | WATER TANK REMOVED IAW AMM 38-11-01 REV 70
G-JZHE | 19.64 | G-JZHE/H-19 C1+8Y+10Y+12Y | 5341699 | M | C | 38-40 |  | JET-38-42-00-800-803 | 13.02.2020 | 17.02.2020 | 2 | DURING FILLING WATER TO THE WATER TANK FOUND INCORRECT WATER LEVEL ON AFT ATTENDANT PANEL INDICATION. | PERFORMED TROUBLESHOOTING ACC TO FIM 38-10 TASK 812 AND WE FOUND WATER LEVEL SENSOR INOP. NEW WATER TANK ASSY ORDERED.
G-JZHE | 19.64 | G-JZHE/H-19 C1+8Y+10Y+12Y | 5341798 | M | C | 23-00 | JET2 WO 92040836 (finding) | 5239119 | 13.02.2020 | 16.02.2020 | 1 | THE SELCAL CONTROL PANEL WAS FOUND FAULTY (THE VHF#2 IMPOSIBLE RESET) | SELCAL CTRL PANEL CHANGED IAW AMM 23-28-21 REV.70
G-JZHE | 19.64 | G-JZHE/H-19 C1+8Y+10Y+12Y | 5341843 | S | C | 31-60 |  |  | 14.02.2020 | 17.02.2020 | 1 | #1# PERFORM JET2 WO 93168805 CDS OPC SOFTWARE LOAD WITH REFERENCE PREVIOUSLY EMBODIED BOEING SERVICE BULLETIN 737-31-1480, RELOAD CDS OPC PART NUMBER 3170-BGC-01M-A9 ONLY. ADDEN | PERFORMED
G-JZHE | 19.64 | G-JZHE/H-19 C1+8Y+10Y+12Y | 5342047 | M | C | 21-50 |  | JET-21-51-03 | 14.02.2020 | 15.02.2020 | 1 | LH PACK VALVE: DURING INST. TEST HAS BEEN FOUND INCORECT FUNCTION OF PACK VALVE. P5-10 LH PACK - SWITCH IN HIGH POSITION = LH PACK - OFF [28VDC BETWEN | NEW PACK VALVE HAS BEEN INSTALLED IAW AMM 21-51-01, REV.70
G-JZHE | 19.64 | G-JZHE/H-19 C1+8Y+10Y+12Y | 5342047 | M | C | 21-50 |  | JET-21-51-03 | 14.02.2020 | 15.02.2020 | 2 | TEST LH PACK VALVE: 21-51-01-400-805-002, PARA. G | LEAK CHECK AND OPERATIONAL TEST HAS BEEN PERFORMED - ALL PASSED IAW AMM 21-51-01-400-805-002, REV.70
G-JZHE | 19.64 | G-JZHE/H-19 C1+8Y+10Y+12Y | 5342166 | M | C | 20-20 |  | GROUND-CHECK-SCHEDULE | 14.02.2020 | 14.02.2020 | 1 | DURING GROUND CHECK, LENS ON R/H AFT OVERWING EMERGENCY SIGN WAS FOUND MISSING | LENS WAS INSTALLED I.A.W. AMM 33-51-01-960-802 REV. 70
G-JZHE | 19.64 | G-JZHE/H-19 C1+8Y+10Y+12Y | 5342196 | M | C | 27-50 | JET2 WO 91384578 (finding) | 5238648 | 15.02.2020 | 18.02.2020 | 1 | HYDRAULIC LEAK WAS FOUND ON FLIGHT SPOILER ACTUATOR NO4 | SPOILER NO.4 ACTUATOR HAS BEEN INSTALLED, ADJUSTED AND TESTED PER AMM TASK 27-61-51-400-801. REV.70, 15-OCT-2019
G-JZHE | 19.64 | G-JZHE/H-19 C1+8Y+10Y+12Y | 5342284 | S | C | 28 |  |  | 16.02.2020 | 17.02.2020 | 1 | FUEL MICROBIAL CONTAMINATION TEST DUE TO TOTAL - PRAGUE FUELLING SERVICES POLICY, PLEASE PERFORM FUEL MICROBIAL CONTAMINATION TEST. WRITE THE RESULT IN THE WORKORDER AND ALSO FILL IN J | FUEL BACTERIAL TEST HAS BEEN PERFOMED. RESULT: CONTAMINATION NOT FOUND
G-JZHE | 19.64 | G-JZHE/H-19 C1+8Y+10Y+12Y | 5342285 | M | C | 05-00 |  | 27-W01-00 | 16.02.2020 | 16.02.2020 | 1 | DURING SPEEDBRAKE AUTOSTOW FUNCTIONAL CHECK EXCEEDED AVERAGE ANGLE OF SPOILERS NO.2,3,4,5,8,9,10,11-SPEEDBRAKE AUTOSTOW ACTUATOR ROD END NEED TO BE RE | SPEEDBRAKE AUTOSTOW ACTUATOR ROD END ADJUSTED IAW AMM 27-62-33-820-802,REV.70,15 OCT/2019
G-JZHE | 19.64 | G-JZHE/H-19 C1+8Y+10Y+12Y | 5344873 | M | C | 33-X |  | DAILYINSP-JET2 | 17.02.2020 | 17.02.2020 | 1 | THE LAMPS OF FWD ENTRY LIGHT WERE FOUND U/S | THE LAMPS OF FWD ENTRY LIGHT HAVE BEEN CHANGED IAW AMM 33-29-00-960-801, REV 70
G-JZHE | 19.64 | G-JZHE/H-19 C1+8Y+10Y+12Y | 5345594 | M | C | 05-00 |  | DAILYINSP-JET2 | 18.02.2020 | 18.02.2020 | 1 | THE CAPS OF TOGLE SWITCHES (HYD ELECT PUMP A AND BLEED ENG#1) WERE FOUND DAMAGED. | THE CAPS OF TOGLE SWITCHES HAVE BEEN REPLACED I.A.W. SWPM 20-84, REV. 72
G-JZHE | 19.64 | G-JZHE/H-19 C1+8Y+10Y+12Y | 5346151 | M | C | 05-00 |  | DAILYINSP-JET2 | 18.02.2020 | 18.02.2020 | 1 | THE LENS OF CALL LIGHT WAS FOUND WRONG COLOR ON PCU IN LAST L/H ROW. | THE LENS OF CALL LIGHT HAS BEEN REPLACED.
G-JZHE | 19.64 | G-JZHE/H-19 C1+8Y+10Y+12Y | 5346273 | S | C | 53 |  |  | 18.02.2020 | 18.02.2020 | 1 | #1# RANDOM FINDING - DENT RH SIDE BELOW COCKPIT WINDOW NO.2 FRAME PLEASE SPECIFY LOCATION AND EVALUATE MINOR DENT ON RH SIDE BELOW COCKPIT WINDOW | THE MINOR DENT LOCATION AT FUSELAGE BETWEEN FRAME STA 235,8 ;STA224,5 (2,2" AFT DIRECTION FROM STA 224,8) (15,1" ABOVE S-17R FLOOR LEVEL) DENT DIMENS
G-JZHE | 19.64 | G-JZHE/H-19 C1+8Y+10Y+12Y | 5346556 | S | C | 05 |  |  | 19.02.2020 | 19.02.2020 | 1 | #1# PERFORM JET2 WEEKLY CHECK B737-800 WEEKLY CHECK TO BE PERFORMED PRIOR TO CHECK FLIGHT | B737-800 WEEKLY CHECK HAS BEEN PERFORMED
G-JZHE | 19.64 | G-JZHE/H-19 C1+8Y+10Y+12Y | 5346560 | M | C | 23-00 | JET2 WO 92040836 (finding) | 5239119 | 17.02.2020 | 19.02.2020 | 1 | DURING THE GROUND TESTING, IT WAS NOT POSSIBLE TO PERFORM SECTION K OF GROUND TEST. CUSTOMER AFTER T/S ADVISED TO PERFORM CHECK FLIGHT AND AWARED THIS | TEST FLIGHT TO BE PERFORMED PRIOR TO FIRST COMMERCIAL FLIGHT REFERING JET2 TA 138695
G-JZHE | 19.77 | G-JZHE/H-20 POST C-CHECK | 5263493 | M | C | 53-00 |  | 53-430-00 | 08.01.2020 | 27.02.2020 | 1 | DURING APU DIFFUSER DUCT REMOVAL THERE WAS FOUND CORRODED UPPER STIFFENER UNDER TRANSITION DUCT ADJACENT TO STATION 1088 BULKHEAD | SHM: NEW STIFFENER P/N 148A2488-5 HAS BEEN INSTALLED PER DWG:148A0924 AND B737-800 SRM 51-40-02 REV.68 (NOV.10/2019)
G-JZHE | 19.77 | G-JZHE/H-20 POST C-CHECK | 5263493 | M | C | 53-00 |  | 53-430-00 | 08.01.2020 | 27.02.2020 | 2 | SHM: FOUND CORRODED STIFFENER (P/N:148A2488-1) BETWEEN RBL20.00 AND RBL28,00 LOCATED ON BULKHEAD STA1088, REAR FACE, WL 247,00. | REMOVE REMOVABLE CORRODED ITEMS AND ITEMS REQUIRED TO GAIN ACCESS TO CORRODED AREAS. BLEND OUT THE CORROSION FROM CORRODED AREAS. PERFORM ASSESSMENT O
G-JZHE | 19.77 | G-JZHE/H-20 POST C-CHECK | 5263493 | M | C | 53-00 |  | 53-430-00 | 08.01.2020 | 27.02.2020 | 3 | REFERENCES: /A/ DWG 148A0924-21, -23; SEE THE ATTACHMENTS SHM: 1.) REMOVE REMOVABLE CORRODED ITEMS FROM BULKHEAD STA 1088. 2.) REMOVE ITEMS NECESSA | SHM: THE INSTRUCTION STEPS 1 THRU 5 HAVE BEEN PERFORMED. THE CORROSION ON STIFFENER 148A2488-5 HAS BEEN CUT-OUT PER SRM PRINCIPLES SEE LINKED FOTO. CU
G-JZHE | 19.77 | G-JZHE/H-20 POST C-CHECK | 5263493 | M | C | 53-00 |  | 53-430-00 | 08.01.2020 | 27.02.2020 | 4 | REFERENCES: /A/ CZT-CEX-20-0009-03C /B/ CZT-CEX-20-0009-02B /C/ CZT-CEX-20-0009-01C /D/ BOEING REPAIR SKETCH, 1 PAGE ATTACHED /E/ CZT-CEX-20-0009-04B | NDT PER STEPS 3 AND 4 NDT PER POINTS C. AND D. HFEC INSPECTION OF THE SURFACE, HFEC INSPECTION OF ALL OPEN HOLES, HFEC COUNTERSINK INSPECTION HAS BEEN
G-JZHE | 19.77 | G-JZHE/H-20 POST C-CHECK | 5263493 | M | C | 53-00 |  | 53-430-00 | 08.01.2020 | 27.02.2020 | 5 | REFERENCES: /A/ CZT-CEX-20-0009-03C /B/ CZT-CEX-20-0009-02B /C/ CZT-CEX-20-0009-01C /D/ BOEING REPAIR SKETCH, 1 PAGE ATTACHED /E/ CZT-CEX-20-0009-04B | NDT: HFEC INSPECTION HAS BEEN PERFORMED ACC. TO NDTM 51-00-00 PROCEDURE 4, PART 6, REV.130 RESULT: NO CRACK NOTED INSTRUMENT USED: FOERSTER DEFECTOMET
G-JZHE | 19.77 | G-JZHE/H-20 POST C-CHECK | 5263493 | M | C | 53-00 |  | 53-430-00 | 08.01.2020 | 27.02.2020 | 6 | REFERENCES: /A/ CZT-CEX-20-0009-03C /B/ CZT-CEX-20-0009-02B /C/ CZT-CEX-20-0009-01C /D/ BOEING REPAIR SKETCH, 1 PAGE ATTACHED /E/ CZT-CEX-20-0009-04B | SHM: THE CHEMICAL CONVERSION COATING (ALODINE 1200) HAS BEEN APPLYCATED PER SOPM 20-43-03
G-JZHE | 19.77 | G-JZHE/H-20 POST C-CHECK | 5263493 | M | C | 53-00 |  | 53-430-00 | 08.01.2020 | 27.02.2020 | 7 | REFERENCES: /A/ CZT-CEX-20-0009-03C /B/ CZT-CEX-20-0009-02B /C/ CZT-CEX-20-0009-01C /D/ BOEING REPAIR SKETCH, 1 PAGE ATTACHED /E/ CZT-CEX-20-0009-04B | SHM: THE REPAIR PARTS(-1 REPAIR ANGLE; -2 STRUCTURAL FILLER; -3 FILLER; -4 SHIM) HAVE BEEN INSTALLED PER BOEING MESSAGE CZT-CEX-20-0009-05C REPAIR SK
G-JZHE | 19.77 | G-JZHE/H-20 POST C-CHECK | 5263493 | M | C | 53-00 |  | 53-430-00 | 08.01.2020 | 27.02.2020 | 8 | MECH: 1.) MAKE SURE THAT THE WORKING SPACE IS CLEAN AND CLEAR OF TOOLS AND MISCELLANEOUS ITEMS OF EQUIPMENT. 2.) MAKE CERTAIN, THT NO DAMAGE HAS R | KLE: THE WORKING SPACE IS CLEAN AND CLEAR OF TOOLS AND MISCELLANEOUS ITEMS OF EQUIPMENT.
G-JZHE | 19.77 | G-JZHE/H-20 POST C-CHECK | 5263493 | M | C | 53-00 |  | 53-430-00 | 08.01.2020 | 27.02.2020 | 9 | BS 1088 BULKHEAD STIFFENER SPLICE REPAIR BETWEEN WL 245 AND WL 255, RBL 10 AND RBL 40 (FIRST STAGE APPROVAL) CASTLE 8100-9 REFERENCE ID:202001170129-0 | BS 1088 BULKHEAD STIFFENER SPLICE REPAIR BETWEEN WL 245 AND WL 255, RBL 10 AND RBL 40 (FIRST STAGE APPROVAL) NOTE: FIRST STAGE APPROVAL (APPROVAL FO
G-JZHE | 19.77 | G-JZHE/H-20 POST C-CHECK | 5263559 | M | C | 20-00 |  | 20-435-00 | 09.01.2020 | 27.02.2020 | 1 | FINDING (NRC) TASKCARD 20-435-00 (1.0) / ITEM 1 EDGE ON SPAR FOR EM.EXIT DOOR(POS:AFT RH EM.EXIT,STA616-639 NEAR TO STR.10) WAS FOUND CORRODED.P/N RE | REF WORK STEP #2# REPAIR INSTRUCTION
G-JZHE | 19.77 | G-JZHE/H-20 POST C-CHECK | 5263559 | M | C | 20-00 |  | 20-435-00 | 09.01.2020 | 27.02.2020 | 2 | REF MESSAGE NUMBER:CZT-CEX-20-0015-05B REF SERVICE REQUEST ID: 3-4620905793 REFERENCES: /A/ CZT-CEX-20-0015-01C AFTER REVIEW OF THE REF /A/ MESSAGE | NDT PER STEP 1.H: HFEC INSPECTION ON THE BLEND AREAS HAS BEEN PERFORMED ACC. TO NDTM 51-00-00 PROCEDURE 4, PART 6, REV.130 RESULT: NO CRACK NOTED INST
G-JZHE | 19.77 | G-JZHE/H-20 POST C-CHECK | 5263559 | M | C | 20-00 |  | 20-435-00 | 09.01.2020 | 27.02.2020 | 3 | PERFORM REPAIR DOUBLE INSPECTION | DOUBLE INSPECTION PERFORMED
G-JZHE | 19.77 | G-JZHE/H-20 POST C-CHECK | 5264879 | M | C | 32-20 | JET2 WO 89718622 (finding) | 5239126 | 13.01.2020 | 27.02.2020 | 1 | THERE WERE FOUND MIGRATED BUSHINGS ON NLG LOCK ACTUATOR FITTING. | AFTER REMOVAL LOWER BUSHINGS WERE FOUND ON BOTH FITTINGS CORROSION.
G-JZHE | 19.77 | G-JZHE/H-20 POST C-CHECK | 5264879 | M | C | 32-20 | JET2 WO 89718622 (finding) | 5239126 | 13.01.2020 | 27.02.2020 | 2 | LDG: REMOVE THE CORROSION BY SPOTFACE (MIN. DIA 34 MM) AS NECESSARY. PASS THE SPOTFACE DIA TO ENGINEERING. SEE TOOL P/N "51-46-12DIA..." IF THERE IS | CORROSION ON BOTH FITTINGS ON INNER SURFACE AND IN HOLES HAVE BEEN REMOVED. DIMENSIONS; RH FITTING: FLANGE:DIAMETER REMOVAL: 38,30 MM/1.508 IN. WITH D
G-JZHE | 19.77 | G-JZHE/H-20 POST C-CHECK | 5264879 | M | C | 32-20 | JET2 WO 89718622 (finding) | 5239126 | 13.01.2020 | 27.02.2020 | 3 | NDT: ACCOMPLISH AN HFEC SURFACE INSPECTION AT THE SURFACES OF THE SPOTFACE AND/OR BORE PER 737 NDT MANUAL, PART 6, 51-00-00, PROCEDURE 4 OR 23. IF ANY | NDT: HFEC INSPECTION ON THE SPOTFACE SURFACES AND ON THE BORES HAS BEEN PERFORMED ACC. TO NDTM 51-00-00 PROCEDURE 4, PART 6, REV.130 RESULT: NO CRACK
G-JZHE | 19.77 | G-JZHE/H-20 POST C-CHECK | 5264879 | M | C | 32-20 | JET2 WO 89718622 (finding) | 5239126 | 13.01.2020 | 27.02.2020 | 4 | MECH: PERFORM REPAIR PER MESSAGE NO. CZT-CEX-20-0029-03B (RH) AND CZT-CEX-20-0028-03B (LH). FOR BUSHING MANUFACTURING USE ATTACHED SKETCHES "SKETCH_01 | NEW OVER SIZE BUSHINGS HAVE BEEN INSTALLED PER SOPM 20-43-03.
G-JZHE | 19.77 | G-JZHE/H-20 POST C-CHECK | 5266439 | M | C | 55-00 |  | 55-020-00 | 16.01.2020 | 27.02.2020 | 1 | FINDING (NRC) TASKCARD 55-020-00 (1.0) / ITEM 1 GOUGES WERE FOUND ON THE TOP OF FWD LUG OF THE L/H HOR STAB CENTER SECTION FRONT SPAR CLEVIS. DAMAGE C | DAMAGE ON THE TOP OF FWD LUG OF THE HORIZONTAL STAB CTR SECTION FRONT SPAR CLEVIS HAS BEEN CLEANED UP. MAX DEPTH OF CLEANUP IS X=0.035 INCH. DAMAGE I
G-JZHE | 19.77 | G-JZHE/H-20 POST C-CHECK | 5266439 | M | C | 55-00 |  | 55-020-00 | 16.01.2020 | 27.02.2020 | 2 | GOUGE WAS FOUND ON THE FRONT SPAR LWR GUSSET PLATE AND LWR SPLICE ANGLE OF THE LH HOR STAB ON THE AFT SIDE. THE DAMAGE CAUSED BY THE DEFORMED L/H LWR | DAMAGE CLEANUP ON L/H LWR SPLICE ANGLE AND LWR GUSSET PLATE OF FRONT SPAR CLEVIS HAS BEEN PERFORMED PER. SRM 55-10-13-1A-2 ALLOWABLE DAMAGE 2 / FIGURE
G-JZHE | 19.77 | G-JZHE/H-20 POST C-CHECK | 5266439 | M | C | 55-00 |  | 55-020-00 | 16.01.2020 | 27.02.2020 | 3 | REFERENCES: /A/ CZT-CEX-20-0018-01C [23-JAN-2020] /B/ P/N 181A2001-1 (HSTAB CENTER SECTION FRONT SPAR FITTING) /C/ P/N 181A0221-1 (LH LOWER SPLICE | ALL STEPS HAVE BEEN PERFORMED. DURING ACCOMPLISHMENT STEP 3, THERE WAS FOUND ADDITIONAL FINDING/PREVIOUS REWORK ON FWD SIDE OF LWR FLANGE. DIMENSION O
G-JZHE | 19.77 | G-JZHE/H-20 POST C-CHECK | 5266439 | M | C | 55-00 |  | 55-020-00 | 16.01.2020 | 27.02.2020 | 4 | MECH: 1.) MAKE SURE THAT THE WORKING SPACE IS CLEAN AND CLEAR OF TOOLS AND MISCELLANEOUS ITEMS OF EQUIPMENT. 2.) MAKE CERTAIN, THT NO DAMAGE HAS R | THE WORKING SPACE IS CLEAN AND CLEAR OF TOOLS AND MISCELLANEOUS ITEMS OF EQUIPMENT. NO OTHER DAMAGE WAS FOUND. DOUBLE INSPECTION PERFORMED. ALL ACCESS
G-JZHE | 19.77 | G-JZHE/H-20 POST C-CHECK | 5342258 | M | C | 32-00 |  | 32-070-00 | 15.02.2020 | 27.02.2020 | 1 | THE LDG SHOCK STRUTS (LH MLG, RH MLG, NLG) HAVE BEEN SERVICED ON JACKS IAW AMM TASKS 12-15-31-610-805 REV.70, 12-15-41-610-805 REV.70. CHECK THE PRES | CHECK THE PRESSURE OF THE LH MLG,RH MLG AND NLG SHOCK STRUTS AFTER FIVE TO TEN IN-SERVICE LANDINGS REF.: AMM SUBTASK 12-15-31-610-017, SUBTASK 12-15-4
G-JZHE | 19.77 | G-JZHE/H-20 POST C-CHECK | 5345554 | M | C | 05-00 |  | INTERIOR-PLACARDS | 17.02.2020 | 19.02.2020 | 1 | DURING REPLACED PLACARDS THE PLACARD FROM KIT JGL-738-INT-FD-012 WAS FOUND INCORRECT TEXT. PLACARD PN JGL-GEN-INT-001 MUST HAVE TEXT "LANDING GEAR PI | CUSTOMER HAS BEEN INFORMED
G-JZHE | 19.77 | G-JZHE/H-20 POST C-CHECK | 5345554 | M | C | 05-00 |  | INTERIOR-PLACARDS | 17.02.2020 | 19.02.2020 | 2 | ANNOUNCEMET PLACARD ABOVE FWD ATT. SEAT WAS FOUND OLD REVISION NO. WE NEED NEW REVISION NO.13 JET2 REPRESENTATIVE INFORMED, PLACARD WILL BE DILIVERED | PLACARD HAVE BEEN INSTALLED. ACC - AMM : 11-00-00, REV. 70.
G-JZHE | 19.77 | G-JZHE/H-20 POST C-CHECK | 5345554 | M | C | 05-00 |  | INTERIOR-PLACARDS | 17.02.2020 | 19.02.2020 | 3 | 2 PCS WEIGHT PLACARDS "LOAD LIMIT 72KG WERE FOUND MISSING IN KIT. | 2 PCS WEIGHT PLACARDS "LOAD LIMIT 72KG" HAVE BEEN INSTALLED. ACC - AMM : 11-00-00, REV. 70.
G-JZHE | 19.77 | G-JZHE/H-20 POST C-CHECK | 5345554 | M | C | 05-00 |  | INTERIOR-PLACARDS | 17.02.2020 | 19.02.2020 | 4 | PLACARDS "CCTV MAY BE IN OPERATION" WERE FOUND MISSING IN KIT (6PCS) PLS INSTAL PLACARDS AFTER DELIVERED ACC. TO MO25-838 ISSUE 7 COMBINED. | PLACARDS "CCTV MAY BE IN OPERATION" HAVE BEEN INSTALLED. ACC - AMM: 11-00-00, REV. 70.
G-JZHE | 19.77 | G-JZHE/H-20 POST C-CHECK | 5345554 | M | C | 05-00 |  | INTERIOR-PLACARDS | 17.02.2020 | 19.02.2020 | 5 | PLACARDS IN CARGO COMPARTMENTS WERE FOUND MISSING IN KIT. 1PCS FWD COMPARTMENT 2 2PCS AFT COMPARTMENT 3 PLS INSTALL CORRECTED NEW PLACARDS ACC. AES- | PLACARDS HAVE BEEN INSTALLED, ACC - AMM : 11-00-00, REV. 70.
G-JZHE | 19.77 | G-JZHE/H-20 POST C-CHECK | 5345554 | M | C | 05-00 |  | INTERIOR-PLACARDS | 17.02.2020 | 19.02.2020 | 6 | PLACARD "OUTBOARD ATTENDANT SEAT MUST BE OCCUPIED...." FROM FWD ATT. STATION WERE FOUND MISSING.NOT PRESENT IN KIT | PLACARD HAVE BEEN INSTALLED. ACC - AMM : 11-00-00, REV. 70.
G-JZHE | 19.77 | G-JZHE/H-20 POST C-CHECK | 5345554 | M | C | 05-00 |  | INTERIOR-PLACARDS | 17.02.2020 | 19.02.2020 | 7 | PLACARDS "SMOKE DETECTOR" IN BOTH CARGO COMPARTMENTS WERE FOUND IN POOR CONDITION. | PLACARDS HAVE BEEN REPLACED ACC TO AMM 11-00-00 REV.71
G-JZHE | 19.77 | G-JZHE/H-20 POST C-CHECK | 5346102 | S | C | 05 |  |  | 18.02.2020 | 21.02.2020 | 1 | #1# RECTIFY ADDITIONAL FINDINGS DURING WALKAROUND PLEASE RECTIFY ALL FINDINGS MARKED AND POINTED OUT DURING EXTERIOR AND INTERIOR WALKAROUND USE THIS WO FOR TIMEBOOKING AND MATERIAL REQUESTS | PAINT HAS BEEN REPAIRED ACC TO AMM 51-21-73 REV 70 15-OCT-2019
G-JZHE | 19.77 | G-JZHE/H-20 POST C-CHECK | 5346102 | S | C | 05 |  |  | 18.02.2020 | 21.02.2020 | 2 | SLIDE FWD LH THE SLIDE HAS BEEN TEMPORARILY REMOVED FOR REPAIR PAINT | REPAINTED SLIDE HAS BEEN INSTALLED BACK TO THE AIRPLANE IAW AMM>52-11-00-400-802 REV>70 DATE>19.02.2020
G-JZHE | 19.77 | G-JZHE/H-20 POST C-CHECK | 5346102 | S | C | 05 |  |  | 18.02.2020 | 21.02.2020 | 3 | INTERIOR PERFORM LABEL BOOKING FOR REMOVED "CR" ITEMS | LABEL BOOKING FOR REMOVED "CR" ITEMS HAVE BEEN PERFORMED
G-JZHE | 19.77 | G-JZHE/H-20 POST C-CHECK | 5346303 | M | C | 25-30 | (finding) | 5346102 | 18.02.2020 | 19.02.2020 | 1 | THE OVEN CONTROL MODULE OF OVEN #2 IN FWD GALLEY WAS FOUND FAULTY. | THE OVEN CONTROL MODULE HAS BEEN CHANGED BY AMM 25-31-21 REV.70.
G-JZHE | 19.77 | G-JZHE/H-20 POST C-CHECK | 5346600 | S | C | 25 |  |  | 19.02.2020 | 20.02.2020 | 1 | #1# INFANT LIFE JACKETS CHECK LMWR - INFANT LIFE JACKETS AFTER X5 SAFETY REPORTS OF ADULT LIFE JACKETS HAVING INFANT LIFE JACKET DECALS INCORRECTLY INSTALLED. ENSURE ALL INFANT LI | ALL INFANT VESTS AND SPARE CHILD/ADULT VEST CHECKED. ALL DECALS CORRECT.
G-JZHE | 19.77 | G-JZHE/H-20 POST C-CHECK | 5347134 | S | C | 32 |  |  | 21.02.2020 | 21.02.2020 | 1 | #1# PERFORM JET2 WO 93012041 - AD 2019-22-10 - LH PERFORM INSPECTION AS PER AD 2019-22-10 - LH SIDE STA 663,75 FRAME FITTING AND FAI LSAFE STRAP ADJACENT TO STR S-18A STRAP | THE AD 2019-22-10 L/H PERFORMED ACC TO ENCLOSED IN STRUCTIONS. NO FINDINGS.
G-JZHE | 19.77 | G-JZHE/H-20 POST C-CHECK | 5347137 | S | C | 32 |  |  | 21.02.2020 | 21.02.2020 | 1 | #1# PERFORM JET2 WO 93012041 - AD 2019-22-10 - RH PERFORM INSPECTION AS PER AD 2019-22-10 - RH SIDE STA 663,75 FRAME FITTING AND FAI LSAFE STRAP ADJACENT TO STR S-18A STRAP | THE AD 2019-22-10 R/H PERFORMED ACC TO ENCLOSED IN STRUCTIONS. NO FINDINGS.
G-JZHE | 19.77 | G-JZHE/H-20 POST C-CHECK | 5347235 | S | C | 05 |  |  | 21.02.2020 | 21.02.2020 | 1 | #1# PERFORM JET2 DAILY CHECK PLEASE PERFORM DAILY CHECK IAW ATTACHED JOBCARD | DAILY INSPECTION HAS BEEN PERFORMED ACC TO JET2/B737-NG REVB27-TR DEC 2019
G-JZHE | 19.77 | G-JZHE/H-20 POST C-CHECK | 5347237 | S | C | 05 |  |  | 21.02.2020 | 21.02.2020 | 1 | #1# PERFORM JET2 SACA INSPECTION PLEASE PERFORM SACA INSPECTION CHECK IAW ATTACHED JOBCARD | SACA INSPECTION HAS BEEN PERFORMED ACC TO PLAN-EF-043-06 13 JAN 2020
G-JZHH | 19.95 | G-JZHH/H-20 C+FLS | 5351759 | S | O | 05-20 |  |  | 02.03.2020 |  | 1 | TECHNICAL CLEANING FOR FINDINGS RECTIFICATION PERFORM TECHNICAL CLEANING OF THE RELATED AIRCRAFT AREAS/ZONES/PARTS - FOR FINDINGS RECTIFICATION
G-JZHH | 19.95 | G-JZHH/H-20 C+FLS | 5351760 | S | O | 71-00 |  |  | 02.03.2020 |  | 1 | #1# SAFETY PRECAUTIONS FOLLOW PROCEDURES AND SAFETY PRECAUTIONS IAW APPLICABLE AMM AND CSAT-PŘ-2. PAY SPECIAL ATTENTION TO INJURY AND FOD PREVENTION.
G-JZHH | 19.95 | G-JZHH/H-20 C+FLS | 5351760 | S | O | 71-00 |  |  | 02.03.2020 |  | 2 | #2# ENGINE TEST RUN ON APPLICABLE ENGINE: PERFORM ENGINE TEST RUN IAW APPLICABLE AMM TASK, BASED ON YOUR REQUIREMENTS.
G-JZHH | 19.95 | G-JZHH/H-20 C+FLS | 5351760 | S | O | 71-00 |  |  | 02.03.2020 |  | 3 | #3# FUEL RECORDING MAKE RECORD OF REMAINING FUEL AFTER ENGINE TEST RUN IN ALL FUEL TANKS
G-JZHH | 19.95 | G-JZHH/H-20 C+FLS | 5351761 | S | O | 05 |  |  | 02.03.2020 |  | 1 | AVIO OPENING AND CLOSING FOR SCHEDULED ROUTINE TASKS SYSTEM: AVIONIC THIS IS AN ADMINISTRATIVE WORKORDER (CSAT INTERNAL PURPOSE) ISSUED FOR TIME TRACKING OF OPENING AND CLOSING ACCESS PANELS REQUIRED BY
G-JZHH | 19.95 | G-JZHH/H-20 C+FLS | 5351763 | S | O | 05-20 |  |  | 02.03.2020 |  | 1 | ENG OPENING AND CLOSING FOR SCHEDULED ROUTINE TASKS SYSTEM: ENGINES THIS IS AN ADMINISTRATIVE WORKORDER (CSAT INTERNAL PURPOSE) ISSUED FOR TIME TRACKING OF OPENING AND CLOSING ACCESS PANELS REQUIRED BY
G-JZHH | 19.95 | G-JZHH/H-20 C+FLS | 5351764 | S | O | 05-20 |  |  | 02.03.2020 |  | 1 | EXT OPENING AND CLOSING FOR SCHEDULED ROUTINE TASKS SYSTEM: EXTERIOR THIS IS AN ADMINISTRATIVE WORKORDER (CSAT INTERNAL PURPOSE) ISSUED FOR TIME TRACKING OF OPENING AND CLOSING ACCESS PANELS REQUIRED
G-JZHH | 19.95 | G-JZHH/H-20 C+FLS | 5351765 | S | O | 05-20 |  |  | 02.03.2020 |  | 1 | INT OPENING AND CLOSING FOR SCHEDULED ROUTINE TASKS SYSTEM: INTERIOR THIS IS AN ADMINISTRATIVE WORKORDER (CSAT INTERNAL PURPOSE) ISSUED FOR TIME TRACKING OF OPENING AND CLOSING ACCESS PANELS REQUIRED B
G-JZHH | 19.95 | G-JZHH/H-20 C+FLS | 5351766 | S | O | 05-20 |  |  | 02.03.2020 |  | 1 | LDG OPENING AND CLOSING FOR SCHEDULED ROUTINE TASKS SYSTEM: LANDING GEAR THIS IS AN ADMINISTRATIVE WORKORDER (CSAT INTERNAL PURPOSE) ISSUED FOR TIME TRACKING OF OPENING AND CLOSING ACCESS PANELS REQUIR
G-JZHH | 19.95 | G-JZHH/H-20 C+FLS | 5351767 | S | O | 05 |  |  | 02.03.2020 |  | 1 | NON AIRCRAFT MATERIAL FOR ROUTINE TASK CARDS ---WORKORDER TO BE USED BY MATERIAL DISPATCHERS ONLY--- THIS WORKORDER HAS BEEN ISSUED ONLY FOR PURPOSE OF NON AIRCRAFT MATERIAL REQUESTS WHICH ARE NE
G-JZHH | 19.95 | G-JZHH/H-20 C+FLS | 5351768 | S | O | 28 |  |  | 02.03.2020 |  | 1 | FUEL MICROBIAL CONTAMINATION TEST DUE TO TOTAL - PRAGUE FUELLING SERVICES POLICY, PLEASE PERFORM FUEL MICROBIAL CONTAMINATION TEST. WRITE THE RESULT IN THE WORKORDER AND ALSO FILL IN J
G-JZHH | 19.95 | G-JZHH/H-20 C+FLS | 5351769 | S | O | 05-20 |  |  | 02.03.2020 |  | 1 | TECHNICAL CLEANING FOR PLANNED WORKS PERFORM TECHNICAL CLEANING OF THE RELATED AIRCRAFT AREAS/ZONES/PARTS - FOR PLANNED WORKS
G-JZHH | 19.95 | G-JZHH/H-20 C+FLS | 5351770 | S | O | 05-20 |  |  | 02.03.2020 |  | 1 | #1# PERSONAL BASIC TOOL SETS CHECK CHECK COMPLETENESS OF PERSONAL BASIC TOOL SETS NOTE: THE FINAL CHECK TO BE PERFORMED BY FOREMAN AT THE END OF MAINTENANCE EVENT JUST BEFORE AIRCRAF
G-JZHH | 19.95 | G-JZHH/H-20 C+FLS | 5351770 | S | O | 05-20 |  |  | 02.03.2020 |  | 2 | #2# TOOLING HAND BACK CHECK CHECK THAT ALL TOOLING USED DURING AIRCRAFT MAINTENANCE HAS BEEN HANDED BACK TO THE "TOOL ISSUANCE". NOTE: THE FINAL CHECK TO BE PERFORMED BY FOREM
GFQ | 18.75 | GFQ/H-20 2K+4K | 1296794 | S | O | 05 |  |  | 13.01.2020 |  | 1 | PERFORM 4K PERFORM CHECK: 4K, PROHLIDKA 4K INTERVAL: 1460/D | .
GFQ | 18.75 | GFQ/H-20 2K+4K | 1296839 | S | O | 05 |  |  | 13.01.2020 |  | 1 | PERFORM 2K PERFORM CHECK: 2K, PROHLIDKA 2K INTERVAL: 730/D | .
GFQ | 18.75 | GFQ/H-20 2K+4K | 4367416 | S | C | 35-00 |  |  | 06.03.2020 | 12.05.2020 | 1 | REASON FOR REMOVAL: REMOVAL DUE TO SCHEDULED MAINTENANCE - OVERHAUL AND HYDROSTATIC TEST REQUIRED. REPLACE PN:9700A1AYY0N SN:IA812163 (PORTABLE OXYGEN | THE PORTABLE O2 BOTTLE HAS BEEN REPLACED PER AMM:25-64-00 REV 34.
GFQ | 18.75 | GFQ/H-20 2K+4K | 4422191 | S | C | 25-00 |  |  | 06.03.2020 | 08.06.2020 | 1 | LIFE JACKET EXCHANGE REPLACE PN:00002264 SN:6609-1-1/075 (LIFE JACKET - CREW) INSTALLED AT: 5012MX_ATR(VEST-LIFE, CREW) INFO/TRIGGERED BY: U(OVERHAUL) GENERAL OVERHAUL / 0 | THE LIFE JACKET HAS BEEN REPLACED IAW JIC:25-66-52, REV.34, REV.DATE 1/DEC/18
GFQ | 18.75 | GFQ/H-20 2K+4K | 4982221 | S | C | 35-00 |  |  | 06.03.2020 | 06.06.2020 | 1 | REPLACE PN:176574-77 SN:14957 (CREW OXYGEN CYLINDER AND VALVE ASSY) INSTALLED AT: 5101HT_ATR(CYLINDER AND VALVE ASSY) INFO/TRIGGERED BY: Y(SCRAPPING) | THE OXYGEN CYLINDER 5101HT HAS BEEN CHANGED ACC. TO JIC 35-11-12 RAI 10000 003 REV.34.
GFQ | 18.75 | GFQ/H-20 2K+4K | 4982221 | S | C | 35-00 |  |  | 06.03.2020 | 06.06.2020 | 2 | 2. TEST ACC TO AMM | TEST PASSED ACC TO 24-46-00EAD-10000 REV.34.
GFQ | 18.75 | GFQ/H-20 2K+4K | 5107413 | S | C | 33-00 |  |  | 06.03.2020 | 11.05.2020 | 1 | REPLACE PN:301-3017 SN:14598 (BATTERY-EMER.POWER SUPPLY UNIT) INSTALLED AT: 61WL-1_ATR(BATTERY-EMERGENCY PWR SPLY) INFO/TRIGGERED BY: F(TEST) BATTERY | .
GFQ | 18.75 | GFQ/H-20 2K+4K | 5114255 | S | O | 26-20 |  |  | 06.03.2020 |  | 1 | EXTINGHUISER CHECK REPLACE PN:898052 SN:Y-170017 (EXTINGUISHER - PORTABLE, BCF FIRE) INSTALLED AT: 6203WM_ATR(PORT. EXTINGUISHER-AFT BIN /CSA FIN/) INFO/TRIGGERED BY: P( | THE EXTINGUISHER HAS BEEN REMOVED AND SENT TO WORKSHOP PER AMM:25-64-00 REV 34.
GFQ | 18.75 | GFQ/H-20 2K+4K | 5118597 | S | C | 33-00 |  |  | 20.03.2020 | 11.05.2020 | 1 | REPLACE PN:301-3017 SN:16140 (BATTERY-EMER.POWER SUPPLY UNIT) INSTALLED AT: 43WL-1_ATR(BATTERY-EMERGENCY PWR SPLY) INFO/TRIGGERED BY: F(TEST) BATTERY | BATTERY OF EMERGENCY POWER SUPPLY UNIT 43WL HAS BEEN REPLACED IAW JIC 33-51-21 RAI 10010 005 (REVISION NUMBER = 34, REVISION DATE = DEC 01/18).
GFQ | 18.75 | GFQ/H-20 2K+4K | 5126495 | S | C | 26-00 |  |  | 09.03.2020 | 12.05.2020 | 1 | REPLACE PN:892480 SN:5152 (PORTABLE FIRE EXTINGUISHER, WATER) INSTALLED AT: 6201WM_ATR(PORTABLE FIRE EXTINGUISHER - WATER) INFO/TRIGGERED BY: P(TEST A | THE EXTINGUISHER HAS BEEN REPLACED PER AMM:25-64-00 REV 34.
GFQ | 18.75 | GFQ/H-20 2K+4K | 5163980 | S | O | 25-60 |  |  | 06.03.2020 |  | 1 | REPLACE PN:FAK-CSA SN:CSA141NA (FIRST AID KIT (CSA)) INSTALLED AT: 5604MX_ATR(KIT-FIRST AID) INFO/TRIGGERED BY: C(PARTIAL OVERHAUL) FAK-CSA PARTIAL OV | THE FAK HAS BEEN REMOVED AND SENT TO WORKSHOP PER AMM:25-64-00 REV 34.
GFQ | 18.75 | GFQ/H-20 2K+4K | 5168445 | S | O | 26-20 |  |  | 20.03.2020 |  | 1 | EXTINGHUISER CHECK REPLACE PN:898052 SN:W-567488 (EXTINGUISHER - PORTABLE, BCF FIRE) INSTALLED AT: 6202WM_ATR(PORTABLE FIRE EXTINGUISHER, AFT STWD) INFO/TRIGGERED BY: P(
GFQ | 18.75 | GFQ/H-20 2K+4K | 5236788 | S | C | 25-60 |  |  | 26.03.2020 | 09.06.2020 | 1 | MEGAPHONE BATTERY REPLACEMENT AND TEST PERFORM ON PN:A12SA SN:UNK-GFQ (MEGAPHONE) TEST (A12SA TEST) TEST PLUS BATTERY REPLACEMENT INSTALLED AT: 5627MX_ATR(MEGAPHONE) *********************** | MEGAPHONE BATTERY REPLACEMENT AND TEST PERFORMED AMM:25-65-51 REV 34.
GFQ | 18.75 | GFQ/H-20 2K+4K | 5257514 | S | O | 24-30 |  |  | 20.03.2020 |  | 1 | REPLACE PN:1658-6 SN:201700820 (BATTERY-EMERGENCY) INSTALLED AT: 72PA_ATR(EMERGENCY BATTERY) INFO/TRIGGERED BY: F(TEST) REMOVAL FOR CHECK/RESTORATION
GFQ | 18.75 | GFQ/H-20 2K+4K | 5350920 | S | O | 34-50 |  |  | 28.02.2020 |  | 1 | #1 ADS-B OUT INSTALLATION - GENERAL DATA + JOB SET UP MANDATORY: PERFORM ATR72-34-1162 (SERVICE BULLETIN) REV. 05 NAVIGATION - INSTALLATION OF ADS-B OUT V2 FUNCTION +++++++++++++++ *** C A U T I O N | THE SB ATR72-34-1162 REV.05 HAS BEEN PERFORMED.
GFQ | 18.75 | GFQ/H-20 2K+4K | 5350920 | S | O | 34-50 |  |  | 28.02.2020 |  | 2 | #2 ADS-B OUT - MODIFICATION PERFORM MODIFICATION I.A.W. INSTRUCTIONS OF SB CHAPTER 3.C. NOTES - PREVIOUS MODIFICATION DATA: (1) MSN 674 (GFQ) IS EQUIPPED WITH: | THE MODIFICATION HAS BEEN PERFORMED ACC. TO SB ATR72-34-1162 REV.05.
GFQ | 18.75 | GFQ/H-20 2K+4K | 5350920 | S | O | 34-50 |  |  | 28.02.2020 |  | 3 | #3 ADS-B OUT - TESTS PERFORM TESTS I.A.W. INSTRUCTIONS OF SB CHAPTER 3.D. | .
GFQ | 18.75 | GFQ/H-20 2K+4K | 5350920 | S | O | 34-50 |  |  | 28.02.2020 |  | 4 | #4 ADS-B OUT - CLOSE-UP RETURN AIRPLANE TO SERVICEABLE CONDITION - PERFORM CLOSE-UP I.A.W. INSTRUCTIONS OF SB CHAPTER 3.E. FILL SB ACCOMPLISHMENT REPORT AND SEND A COPY TO | .
GFQ | 18.75 | GFQ/H-20 2K+4K | 5350920 | S | O | 34-50 |  |  | 28.02.2020 |  | 5 | INT:ACCESS FOR SHMT,AVIO FOR ACCESS HAS BEEN REMOVED C/C PANELS,VENTILATION TUBE P/N S2121508700000 AND INSULATION BLANKET P/N AV01547-018T.IPC 21-26-02. INSULATION BLANKET WA | THE INSULATION BLANKET REPAIR SEE WO.5387957.
GFQ | 18.75 | GFQ/H-20 2K+4K | 5351290 | M | C | 11-10 |  | 111000-CSA-10000-1-000_N | 29.02.2020 | 08.06.2020 | 1 | DURING INSPECTION WAS FOUND DAMAGED SURFACE PAINTING ON : -L/H ENGINE COVERS 475AT, 451BL,451AB AND 477AB. -R/H ENGINE COVER 485AT. -RADAR COVER 111AL | WILL BE REPAIRED DURING LONGER STAY A/C
GFQ | 18.75 | GFQ/H-20 2K+4K | 5351290 | M | C | 11-10 |  | 111000-CSA-10000-1-000_N | 29.02.2020 | 08.06.2020 | 2 | FOUND CRACK AT FWD EDGE LENGHT=10MM PANEL 451BL REMOVED FROM A/C AND SENT TO WORKSHOP | SEE CM137554 FOR REPAIRINSTRUCTIONS
GFQ | 18.75 | GFQ/H-20 2K+4K | 5351290 | M | C | 11-10 |  | 111000-CSA-10000-1-000_N | 29.02.2020 | 08.06.2020 | 3 | PANEL 477AB FOUND CRACKLET PAINT AND DELAMINATION AT FWD EDGE AT SIX O`CLOCK INNER AREA APROX.20 MM2 PANEL REMOVED FROM A/C AND SENT TO WORKSHOP | THE PANEL477AB IS NOT REPAIRABLE(TO MANY DAMAGES FOUND). NEW ONE WAS SENT TO WORKSHOP (PAINT)
GFQ | 18.75 | GFQ/H-20 2K+4K | 5351290 | M | C | 11-10 |  | 111000-CSA-10000-1-000_N | 29.02.2020 | 08.06.2020 | 4 | ENG#1 FOUND CRACKLET PAINT OF L/H QUICK ACCESS FAIRING 473AL PANEL REMOVED AND SENT TO WORKSHOP | PANEL REPAIRED IAW CM PROJECT "CM137621" AND INSTALLED BACK TO ORIGINAL POSITION IAW AMM 20-21-00 REV.34 DEC.01/18
GFQ | 18.75 | GFQ/H-20 2K+4K | 5351290 | M | C | 11-10 |  | 111000-CSA-10000-1-000_N | 29.02.2020 | 08.06.2020 | 5 | DURING THE INSPECTION BEFORE PAINT REPAIR THE PANEL 191JL P/N S5397470102601 WAS FOUND DELAMINATED ON SEVERAL PLACES. THE PANEL HAS BEEN REMOVED AND | THE NEW PANEL 191JL P/N:S5397470103802 HAS BEEN DRILLED PER OLD PANEL AND SRM: 51-25-00 REV.109 DATE 1/OCT/19
GFQ | 18.75 | GFQ/H-20 2K+4K | 5351290 | M | C | 11-10 |  | 111000-CSA-10000-1-000_N | 29.02.2020 | 08.06.2020 | 6 | THE PANEL 191ML HAS BEEN REMOVED AND SENT TO PAINT SHOP. | AIR COND.COMP. PANEL 191ML HAS BEEN INSTALLED ACC AMM JIC 21-11-51,REV.34 ,1. DEC.18
GFQ | 18.75 | GFQ/H-20 2K+4K | 5351290 | M | C | 11-10 |  | 111000-CSA-10000-1-000_N | 29.02.2020 | 08.06.2020 | 7 | THE CLAMP P/N BAS238-4-725 OF L/H RAM AIR INLET SCOOP FOUND DAMAGED, PLS REPLACE IT. | THE CLAMP HAS BEEN INSTALLED PER AMM JIC 21-51-59 RAI 10000 002 REV.34 DEC 01/2018
GFQ | 18.75 | GFQ/H-20 2K+4K | 5363200 | S | C | 53 |  |  | 18.03.2020 | 28.04.2020 | 1 | INFO ONLY PERFORM MPD R30 ITEM 535101-SDI-10020-1 (ITEM IN CSA MP R12 535101-SDI-10020-1-000): SPECIAL DETAILED INSPECTION (BORESCOPE) FOR CORROSION DETECTION O | THE MPD R30 ITEM 535101-SDI-10020-1 (ITEM IN CSA MP R12 535101-SDI-10020-1-000) HAS BEEN PERFORMED.
GFQ | 18.75 | GFQ/H-20 2K+4K | 5363200 | S | C | 53 |  |  | 18.03.2020 | 28.04.2020 | 2 | STEP 1 PERFORM PROCEDURE ACC. AMM JIC 535100-GVI-10000/MP ATR-A-53-51-XX-0SZZZ-281Z-A STEPS: ALL | PROCEDURE ACC. AMM JIC 535100-GVI-10000/MP ATR-A-53-51-XX-0SZZZ-281Z-A STEPS: ALL HAVE BEEN PERFORMED.
GFQ | 18.75 | GFQ/H-20 2K+4K | 5363318 | S | C | 53 |  |  | 18.03.2020 | 06.06.2020 | 1 | INFO ONLY PERFORM MPD R30 ITEM 536101-DVI-10000-1 (ITEM IN CSA MP R12 536101-DVI-10000-1-000): PERFORM DETAILED VISUAL INSPECTION FOR CORROSION DETECTION UNDER | DETAILED VISUAL INSPECTION FOR CORROSION DETECTION UNDER ANTENNAS HAS BEEN PERFORMED ACC. TO JIC 53-00-00 DVI 10000 REV.34.
GFQ | 18.75 | GFQ/H-20 2K+4K | 5363318 | S | C | 53 |  |  | 18.03.2020 | 06.06.2020 | 2 | STEP 1 PERFORM PROCEDURE ACC. AMM JIC 530000-DVI-10000/MP ATR-A-53-XX-XX-00ZZZ-281Z-A STEPS: ALL | DVI PERFORMED PER INSTRUCTION. RESULTS:CORROSION WAS FOUND AT REPAIR DOUBLER ( ADF1 ANTENNA) BTW FR 28C-28D AND BTW STR 1LH - 1RH FOR REPAIR SEE CSAT
GFQ | 18.75 | GFQ/H-20 2K+4K | 5364078 | M | C | 32-20 | (finding) | 4974616 | 21.03.2020 | 06.06.2020 | 1 | AFTER REPLACEMENT OF NLG WAS FOUND L/H TAXI LIGHT INOP | L/H TAXI LIGHT LAMP WAS REPLACED IAW AMM 33-46-13, REV. 34
GFQ | 18.75 | GFQ/H-20 2K+4K | 5364078 | M | C | 32-20 | (finding) | 4974616 | 21.03.2020 | 06.06.2020 | 2 | PERFORM OPERATIONAL CHECK IAW JIC-33-46-13-RAI 10010REV.34 | OPERATIONAL CHECK IAW JIC-33-46-13-RAI 10010REV.34 PASSED
GFQ | 18.75 | GFQ/H-20 2K+4K | 5364079 | M | C | 32-20 | (finding) | 4974616 | 21.03.2020 | 08.06.2020 | 1 | LDG:DURING TEST OF NLG STEERING CONTROL WAS FOUND INCORRECT FUNCTION OF STEERING PROBBABLY CAUSED FAIL OF DIFERENTIAL CONTROL VALVE. NOTE:FROM LH RET | DIFFERENTIAL CONTROL VLAVE WILL BE REPAIRED IN 2K+4K CHECK
GFQ | 18.75 | GFQ/H-20 2K+4K | 5364079 | M | C | 32-20 | (finding) | 4974616 | 21.03.2020 | 08.06.2020 | 2 | IN THE MWW WAS FOUND CRACKED FWD DOOR STOP SPRING. PLS REPLACE IT | SHM: THE STOP SPRING HAS BEEN REPLACED PER SRM 51-25-00 REV.106 1-OCT-19
GFQ | 18.75 | GFQ/H-20 2K+4K | 5364079 | M | C | 32-20 | (finding) | 4974616 | 21.03.2020 | 08.06.2020 | 3 | LDG: PERFORM NLG DOOR ADJUSTMENT DURING NLG FUNCTIONAL EXT./RET. TEST DUE TO DOOR STOP SPRING REPLACEMENT IAW AMMJIC.: 32-31-13 CHK 10000 | NLG DOOR ADJUSTMENT DURING NLG FUNCTIONAL EXT./RET. TEST DUE TO DOOR STOP SPRING REPLACEMENT HAS BEEN PERFORMED IAW AMMJIC.: 32-31-13 CHK 10000,REV.3
GFQ | 18.75 | GFQ/H-20 2K+4K | 5364085 | M | C | 32-20 | (finding) | 4974616 | 21.03.2020 | 06.06.2020 | 1 | LDG:DURING TEST OF NLG WAS FOUND LEAKAGE ON THE ACCUSTIC FILTER OF GREEN ELETRIC PUMP. | THE ACCUSTIC FILTER OF GREEN E/P HAS BEEN RESEALED IAM AMMJIC.: 29-10-00-RAI-10080 REV.: 34 01/DEC/18
GFQ | 18.75 | GFQ/H-20 2K+4K | 5364085 | M | C | 32-20 | (finding) | 4974616 | 21.03.2020 | 06.06.2020 | 2 | DURING EVALUATING THE PROBLEM WITH LEAKAGE ON ACUSTIC FILTER WAS FOUND LEAKAGE ON LANDING GEAR CONTROL VALVE. THERE IS STRONG LEAKAGE FROM UNION. | THE NEW UNION HAS BEEN INSTALLED IAW AMMJIC.: 32-31-51 RAI 10000 REV.:34, 01/DEC/2018
GFQ | 18.75 | GFQ/H-20 2K+4K | 5364085 | M | C | 32-20 | (finding) | 4974616 | 21.03.2020 | 06.06.2020 | 3 | AT MAIN HYD. COMP. FAIRING 195 (L/H SIDE AFT. WW. ) WAS FOUND LOCAL DETERIORATED CONDITION OF PRIMER AND FINISH PAINT | THE PRIMER AND FINISH PAINT LAYER WAS APPLIED ACC SRM 51-21-27 REV.106,1.OCT19
GFQ | 18.75 | GFQ/H-20 2K+4K | 5364085 | M | C | 32-20 | (finding) | 4974616 | 21.03.2020 | 06.06.2020 | 4 | PLS PERFORM LEAK CHECK AFTER RESEALING THE ACCUSTIC FILTER OF GREEN E/P AND LANDING GEAR SELECTOR VALVE. | LEAK CHECK HAS BEEN PERFORMED WITH NO SIGNS OF LEAK AS PER AMM:29-00-00 LKC 10010 001, REV.:34., 01.DEC.2018
GFQ | 18.75 | GFQ/H-20 2K+4K | 5364085 | M | C | 32-20 | (finding) | 4974616 | 21.03.2020 | 06.06.2020 | 5 | PLS PERFORM FUNCTIONAL TEST OF LANDING GEAR EMERGENCY EXTENSION JIC.: 32-33-00-FUT-10000 | FUT OF LANDGING GEAR EMERGENCY EXTENSION HAS BEEN PERFORMED FOR DETAIL SEE CSAT WO:5400375 STEP #7#
GFQ | 18.75 | GFQ/H-20 2K+4K | 5364085 | M | C | 32-20 | (finding) | 4974616 | 21.03.2020 | 06.06.2020 | 6 | AFTER REMOVAL PANELS 191QL AND 192QR WAS FOUND DETERIORATED CONDITION OF PRIMER AND FINISH PAINT AT RIBS NEAR HOLE FOR SCREWS . | THE PAINT HAS BEEN RESTORED IAW SRM.: 51-21-27, REV.: 106, 01/OCT/19
GFQ | 18.75 | GFQ/H-20 2K+4K | 5374238 | S | O | 05 |  |  | 14.04.2020 |  | 1 | AVIO OPENING AND CLOSING FOR SCHEDULED ROUTINE TASKS SYSTEM: AVIONIC THIS IS AN ADMINISTRATIVE WORKORDER (CSAT INTERNAL PURPOSE) ISSUED FOR TIME TRACKING OF OPENING AND CLOSING ACCESS PANELS REQUIRED BY
GFQ | 18.75 | GFQ/H-20 2K+4K | 5374239 | S | O | 05-20 |  |  | 14.04.2020 |  | 1 | ENG OPENING AND CLOSING FOR SCHEDULED ROUTINE TASKS SYSTEM: ENGINES THIS IS AN ADMINISTRATIVE WORKORDER (CSAT INTERNAL PURPOSE) ISSUED FOR TIME TRACKING OF OPENING AND CLOSING ACCESS PANELS REQUIRED BY
GFQ | 18.75 | GFQ/H-20 2K+4K | 5374240 | S | O | 05-20 |  |  | 14.04.2020 |  | 1 | EXT OPENING AND CLOSING FOR SCHEDULED ROUTINE TASKS SYSTEM: EXTERIOR THIS IS AN ADMINISTRATIVE WORKORDER (CSAT INTERNAL PURPOSE) ISSUED FOR TIME TRACKING OF OPENING AND CLOSING ACCESS PANELS REQUIRED
GFQ | 18.75 | GFQ/H-20 2K+4K | 5374241 | S | O | 05-20 |  |  | 14.04.2020 |  | 1 | INT OPENING AND CLOSING FOR SCHEDULED ROUTINE TASKS SYSTEM: INTERIOR THIS IS AN ADMINISTRATIVE WORKORDER (CSAT INTERNAL PURPOSE) ISSUED FOR TIME TRACKING OF OPENING AND CLOSING ACCESS PANELS REQUIRED B
GFQ | 18.75 | GFQ/H-20 2K+4K | 5374242 | S | O | 05-20 |  |  | 14.04.2020 |  | 1 | LDG OPENING AND CLOSING FOR SCHEDULED ROUTINE TASKS SYSTEM: LANDING GEAR THIS IS AN ADMINISTRATIVE WORKORDER (CSAT INTERNAL PURPOSE) ISSUED FOR TIME TRACKING OF OPENING AND CLOSING ACCESS PANELS REQUIR
GFQ | 18.75 | GFQ/H-20 2K+4K | 5374246 | S | O | 05-20 |  |  | 14.04.2020 |  | 1 | #1# PERSONAL BASIC TOOL SETS CHECK CHECK COMPLETENESS OF PERSONAL BASIC TOOL SETS NOTE: THE FINAL CHECK TO BE PERFORMED BY FOREMAN AT THE END OF MAINTENANCE EVENT JUST BEFORE AIRCRAF
GFQ | 18.75 | GFQ/H-20 2K+4K | 5374246 | S | O | 05-20 |  |  | 14.04.2020 |  | 2 | #2# TOOLING HAND BACK CHECK CHECK THAT ALL TOOLING USED DURING AIRCRAFT MAINTENANCE HAS BEEN HANDED BACK TO THE "TOOL ISSUANCE". NOTE: THE FINAL CHECK TO BE PERFORMED BY FOREM
GFQ | 18.75 | GFQ/H-20 2K+4K | 5374247 | S | O | 05 |  |  | 14.04.2020 |  | 1 | NON AIRCRAFT MATERIAL FOR ROUTINE TASK CARDS ---WORKORDER TO BE USED BY MATERIAL DISPATCHERS ONLY--- THIS WORKORDER HAS BEEN ISSUED ONLY FOR PURPOSE OF NON AIRCRAFT MATERIAL REQUESTS WHICH ARE NE
GFQ | 18.75 | GFQ/H-20 2K+4K | 5374248 | S | C | 71-00 |  |  | 14.04.2020 | 07.06.2020 | 1 | #1# SAFETY PRECAUTIONS FOLLOW PROCEDURES AND SAFETY PRECAUTIONS IAW APPLICABLE AMM AND CSAT-PŘ-2. PAY SPECIAL ATTENTION TO INJURY AND FOD PREVENTION. | THE PROCEDURES AND SAFETY PRECAUTIONS HAVE BEEN FOLLOWED IAW APPLICABLE AMM AND CSAT-PŘ-2.
GFQ | 18.75 | GFQ/H-20 2K+4K | 5374248 | S | C | 71-00 |  |  | 14.04.2020 | 07.06.2020 | 2 | #2# ENGINE TEST RUN ON APPLICABLE ENGINE: PERFORM ENGINE TEST RUN IAW APPLICABLE AMM TASK, BASED ON YOUR REQUIREMENTS. | ENGINE TEST RUN HAS BEEN PERFORMED IAW APPLICABLE IAW JIC 72-00-00-ERU-10030
GFQ | 18.75 | GFQ/H-20 2K+4K | 5374248 | S | C | 71-00 |  |  | 14.04.2020 | 07.06.2020 | 3 | #3# FUEL RECORDING MAKE RECORD OF REMAINING FUEL AFTER ENGINE TEST RUN IN ALL FUEL TANKS | 4760 KG
GFQ | 18.75 | GFQ/H-20 2K+4K | 5374250 | S | O | 05-20 |  |  | 14.04.2020 |  | 1 | TECHNICAL CLEANING FOR FINDINGS RECTIFICATION PERFORM TECHNICAL CLEANING OF THE RELATED AIRCRAFT AREAS/ZONES/PARTS - FOR FINDINGS RECTIFICATION
GFQ | 18.75 | GFQ/H-20 2K+4K | 5374252 | S | O | 28 |  |  | 14.04.2020 |  | 1 | FUEL MICROBIAL CONTAMINATION TEST REQUIREMENT OF CZECH AIRLINES HANDLING FUELING COMPANY DUE TO DEFUELING: PLEASE PERFORM FUEL MICROBIAL CONTAMINATION TEST WRITE THE RESULT IN THE WOR
GFQ | 18.75 | GFQ/H-20 2K+4K | 5374255 | S | O | 05-20 |  |  | 14.04.2020 |  | 1 | TECHNICAL CLEANING FOR PLANNED WORKS PERFORM TECHNICAL CLEANING OF THE RELATED AIRCRAFT AREAS/ZONES/PARTS - FOR PLANNED WORKS
GFQ | 18.75 | GFQ/H-20 2K+4K | 5378813 | S | C | 05-20 |  |  | 17.04.2020 | 13.06.2020 | 1 | EXTERNAL WASHING PERFORM EXTERNAL WASHING OF THE A/C | THIS WORK HAS BEEN PERFORMED BY EXTERNAL COMPANY.
GFQ | 18.75 | GFQ/H-20 2K+4K | 5381606 | S | C | 25-60 |  |  | 21.04.2020 | 13.05.2020 | 1 | LIFE VEST MAPPING PERFORM MAPPING OF ALL LIFE VESTS INSTALLED ON A/C. FILL POSITION, P/N, S/N, MANUFACTURING DATE AND EXPIRE DATE TO THE ATTACHED TABLE. | MAPPING HAS BEEN PERFORMED AND DATA FILLED TO THE ATTACHED TABLE.
GFQ | 18.75 | GFQ/H-20 2K+4K | 5382702 | S | O | 10 |  |  | 24.04.2020 |  | 1 | ENGINE PRESREVATION PERFORM ENGINE PRESREVATION 1 TO 28 DAYS IAW PW CMM 72-00-00 ENGINE SERVICING STEP 6, REV. 61, NOV 25/2019. | ENGINE PRESREVATION 1 TO 28 DAYS HAS BEEN PERFORMED IAW PW CMM 72-00-00 ENGINE SERVICING STEP 6, REV. 61, NOV 25/2019.
GFQ | 18.75 | GFQ/H-20 2K+4K | 5382702 | S | O | 10 |  |  | 24.04.2020 |  | 2 | PRESERVATION 29 UP TO 90 DAYS THE ENGINE PRESERVATION "29 TO 90 DAYS PERFORMED IAW PW MM 72-00-00 ENGINE SERVICING STEP 6A PARA 1 B REV.61 NOV.25/19. IF NEED PERFORM PERFORM DEPRE | DEPRESERVATION OF THE ENGINES HAVE BEEN PERFORMED IAW PW MM 72-00-00 ENGINE SERVICING STEP 6.F, REV.61,NOV 25/2019.
GFQ | 18.75 | GFQ/H-20 2K+4K | 5382702 | S | O | 10 |  |  | 24.04.2020 |  | 3 | THE ENGINE PRESERVATION "29 TO 90 DAYS THE ENGINE PRESERVATION "29 TO 90 DAYS PERFORMED IAW PW MM 72-00-00 ENGINE SERVICING STEP 6A PARA 1 B REV.61 NOV.25/19. IF NEED PERFORM PERFORM DEP
GFQ | 18.75 | GFQ/H-20 2K+4K | 5383612 | M | C | 25-50 |  | ZL-222-GVI-10030-1-000 | 25.04.2020 | 08.06.2020 | 1 | UPH: FWD CARGO NETS[2X P/N 5555, 1X P/N 5458] WERE FOUND TORN. NETS WERE REMOVED AND SENT TO WORKSHOP. | THE NETS HAVE BEEN REPAIRED BY CSAT CM PROJECT AND INSTALLED PER JIC : 25-56-23 RAI 10000 001. REV 34
GFQ | 18.75 | GFQ/H-20 2K+4K | 5383612 | M | C | 25-50 |  | ZL-222-GVI-10030-1-000 | 25.04.2020 | 08.06.2020 | 2 | UPH: AFT CARGO NETS WERE FOUND TORN. NETS WERE REMOVED AND SENT TO WORKSHOP. | THE NETS HAVE BEEN REPAIRED BY CSAT CM PROJECT AND INSTALLED PER JIC : 25-56-23 RAI 10000 001. REV 34
GFQ | 18.75 | GFQ/H-20 2K+4K | 5383619 | M | C | 34-10 |  | 341100-LKC-10000-1-000 | 25.04.2020 | 06.06.2020 | 1 | AVIO: F/O STATIC PROBE LEAKAGE TEST WAS FOUND OUT OF LIMIT (600FT/MIN). | TROUBLESHOOTING WAS PERFORMED - LEAKEGE WAS FOUND IN THE CONNECTION PIPE AND ELBOW-45DEG NEAR R/H F/O STATIC PROBE AND THE SAME PROBLEM WAS FOUND ONT
GFQ | 18.75 | GFQ/H-20 2K+4K | 5383619 | M | C | 34-10 |  | 341100-LKC-10000-1-000 | 25.04.2020 | 06.06.2020 | 2 | PLS, PERFORM CHANGE PIPES AND ELBOWS ACC. TO JIC 34-11-12 RAI 10000. | THE PIPES AND ELBOWS HAVE BEEN CHANGED ACC. TO JIC 34-11-12 RAI 10000 REV.34.
GFQ | 18.75 | GFQ/H-20 2K+4K | 5383619 | M | C | 34-10 |  | 341100-LKC-10000-1-000 | 25.04.2020 | 06.06.2020 | 3 | PLS, PERFORM TEST ACC. TO JIC 34-10-00 FUT 10000. | THE TEST HAS BEEN PERFORMED ACC. TO JIC 34-10-00 FUT 10000 REV.34.
GFQ | 18.75 | GFQ/H-20 2K+4K | 5383628 | M | O | 57-10 |  | 571213-DVI-10000-1-000 | 25.04.2020 |  | 1 | ENG#1: ACCESS PANEL 475AT(P/N S5421222800000) OUTER SURFACE OF THE ACCESS PANEL WAS FOUND CRACKED PAINT AND SEVERAL PLACES MISSING BONDING MESH. | FOLLOW WORK STEP #2 FOR REPAIR INSTRUCTIONS.
GFQ | 18.75 | GFQ/H-20 2K+4K | 5383628 | M | O | 57-10 |  | 571213-DVI-10000-1-000 | 25.04.2020 |  | 2 | FOLLOW CM PROJECT "CM137544" FOR INSTRUCTIONS.
GFQ | 18.75 | GFQ/H-20 2K+4K | 5383630 | M | C | 57-20 |  | 572511-DVI-10000-1-000 | 25.04.2020 | 06.06.2020 | 1 | EXT: THIS IS AN ADMINISTRATIVE WORKORDER. DO NOT PERFORM TIME TRACKING: THE L/H AILERON HAS BEEN REMOVED IAW AMM 57-61-00 RAI 10000 REV.34, DEC 01/ | THE LH AILERON HAS BEEN INSTALLED IAW AMM 57-61-00 RAI 10000 REV.34,DEC 01/18 TO STEP #11
GFQ | 18.75 | GFQ/H-20 2K+4K | 5383630 | M | C | 57-20 |  | 572511-DVI-10000-1-000 | 25.04.2020 | 06.06.2020 | 2 | EXT: THIS IS AN ADMINISTRATIVE WORKORDER. DO NOT PERFORM TIME TRACKING: THE R/H AILERON HAS BEEN REMOVED IAW AMM 57-61-00 RAI 10000 REV.34, DEC 01/ | THE R/H AILERON HAS BEEN INSTALLED PER AMM JIC 57-61-00 RAI 10000 005 REV.34 DEC 01/2018
GFQ | 18.75 | GFQ/H-20 2K+4K | 5383630 | M | C | 57-20 |  | 572511-DVI-10000-1-000 | 25.04.2020 | 06.06.2020 | 3 | PLS CONTINUE IN AMM 51-61-00 RAI 10000 FROM STEP #11 TO END. | INSTALLATION OF THE R/H AND L/H AILERONS HAVE BEEN FINISHED PER AMMJIC 57-61-00 RAI 10000 005 REV.34 DEC 01/2018 (FROM STEP 11 TO END).
GFQ | 18.75 | GFQ/H-20 2K+4K | 5383632 | M | O | 57-10 |  | 571213-DVI-10000-1-000 | 25.04.2020 |  | 1 | ENG#2: ACCESS PANEL 485AT(P/N S5421222800100) OUTER AND INNER SURFACE OF THE ACCESS PANEL WERE FOUND CRACKED PAINT AND SEVERAL PLACES MISSING BOND | FOLLOW WORK STEP #2 FOR REPAIR INSTRUCTIONS.
GFQ | 18.75 | GFQ/H-20 2K+4K | 5383632 | M | O | 57-10 |  | 571213-DVI-10000-1-000 | 25.04.2020 |  | 2 | FOLLOW CM PROJECT "CM137546" FOR INSTRUCTIONS.
GFQ | 18.75 | GFQ/H-20 2K+4K | 5383634 | M | C | 32-10 |  | 321100-CHK-10010-1-000 | 25.04.2020 | 08.06.2020 | 1 | DURING INSPECTION OF LH MLG DOOR WAS FOUND AXIAL FREEPLAY ON FWD AND AFT FITTING. THERE IS PROBLEM WITH BOTH FWD AND AFT DOOR FITIING BEARINGS. BOTH O | BOTH L/H SPHERICAL BEARINGS (FWD+AFT) HAS BEEN REMOVED
GFQ | 18.75 | GFQ/H-20 2K+4K | 5383634 | M | C | 32-10 |  | 321100-CHK-10010-1-000 | 25.04.2020 | 08.06.2020 | 2 | LH MLG DOOR HAS BEEN REMOVED IAW AMM JIC.: 52-81-00-RAI-10000 . THERE WAS FOUND PROBLEM WITH MLG DOOR LINK REMOVING. SOME PARTS WERE FOUND WORN OR COR | FLOATING BUSH,BOLT CHANGED ,MLG. L/H DOOR HAS BEEN INSTALLED ACC JIC 52-81-00 RAI 10000,REV.34 1.DEC/18
GFQ | 18.75 | GFQ/H-20 2K+4K | 5383634 | M | C | 32-10 |  | 321100-CHK-10010-1-000 | 25.04.2020 | 08.06.2020 | 3 | DURING REMOVAL OF LH MLG DOORS WERE FOUND LEAD BONDINGS OF HINGE DOOR WORN | BONDING CHANGED ACC SOPM 20-28-10 REV. 34 1.DEC/18
GFQ | 18.75 | GFQ/H-20 2K+4K | 5383634 | M | C | 32-10 |  | 321100-CHK-10010-1-000 | 25.04.2020 | 08.06.2020 | 4 | BONDING OF LH MLG DOOR WAS FOUND WORN | BONDING JUMPER AT L/H MLG. DOOR HAS BEEN CHANGED ACC SOPM 20-28-10 REV. 34 1.DEC/18
GFQ | 18.75 | GFQ/H-20 2K+4K | 5383634 | M | C | 32-10 |  | 321100-CHK-10010-1-000 | 25.04.2020 | 08.06.2020 | 5 | RH MLG HINGE DOOR BONDINGS WERE FOUND WORN DURING GETTING ACCES FOR INSPECTIONS | HINGE DOOR BONDING JUMPER HAVE BEEN CHANGED ACC SOPM 20-28-10 REV. 34 1.DEC/18
GFQ | 18.75 | GFQ/H-20 2K+4K | 5383634 | M | C | 32-10 |  | 321100-CHK-10010-1-000 | 25.04.2020 | 08.06.2020 | 6 | ON LH TRUSS MEMBER FWD SIDE WAS FOUND MISSING PLUG FROM LANDING GEAR BEARING | THE NEW PLUG HAS BEEN INSTALLED IAW AMMJIC.: JIC : 32-11-00 RAI 10010 004 REV.: 34. 01/DEC/2018
GFQ | 18.75 | GFQ/H-20 2K+4K | 5383634 | M | C | 32-10 |  | 321100-CHK-10010-1-000 | 25.04.2020 | 08.06.2020 | 7 | AT MLG. L/H WW. MAIN DOOR WAS FOUND DETERIORATED CONDITION OF PIN-HINGE ASSY | MLG. L/H WW. MAIN DOOR HINGE+ PIN HAS BEEN CHANGED
GFQ | 18.75 | GFQ/H-20 2K+4K | 5383634 | M | C | 32-10 |  | 321100-CHK-10010-1-000 | 25.04.2020 | 08.06.2020 | 8 | AT MLG.L/H WW. MAIN DOOR THERE WAS FOUND TORN AND BROKEN SEALS (2PCS)AFTER SEALS REMOVAL THERE WAS FOUND MASSIVE CORRODED SCREWS | 2 PCS OF DOOR RUBBER SEAL HAS BEEN CHANGED MAIN L/H DOOR +PANEL 193 ACC SOPM 20-21-12,REV.34 1. DEC /18
GFQ | 18.75 | GFQ/H-20 2K+4K | 5383634 | M | C | 32-10 |  | 321100-CHK-10010-1-000 | 25.04.2020 | 08.06.2020 | 9 | AT MLG. MAIN L/H WW. DOOR WAS FOUND SOME LOCAL LOST AND DETERIORATED CONDITION OF PRIMER AND FINISH PAINT LAYER (SIGNED BY RED TAPES) | PRIMER AND FINISH LAYER OF PAINT HAS BEEN LOCALLY REPAIRED ACC SRM 51-21-27REV. 106 1. OCT.19
GFQ | 18.75 | GFQ/H-20 2K+4K | 5383634 | M | C | 32-10 |  | 321100-CHK-10010-1-000 | 25.04.2020 | 08.06.2020 | 10 | LOST FINISH GRAY PAINT LAYER WAS FOUND UNDER BELLY FAIRING R/H SIDE | LOST FINISH GRAY PAINT LAYER HAS BEEN REPAIRED UNDER BELLY FAIRING R/H SIDE ACC SRM 51-21-27REV. 106 1. OCT.19
GFQ | 18.75 | GFQ/H-20 2K+4K | 5383634 | M | C | 32-10 |  | 321100-CHK-10010-1-000 | 25.04.2020 | 08.06.2020 | 11 | PLS PERFORM TEST AFTER MLG DOOR INSTALLATION IAW AMMJIC.: 122232-LUB-10000 - LUBRICATION OF MLG AND MLG DOORS 528100-ADJ-10000 - ADJUSTMENT OF MLG DOO | LUBRICATION OF MLG + MLG DOORS HAVE BEEN PERFORMED AS PER AMM: JIC 12-22-31-LUB-10000 REV.:34.,01.DEC.2018 FOR ADJUSTMENT OF MLG DOORS 528100-ADJ-10
GFQ | 18.75 | GFQ/H-20 2K+4K | 5383634 | M | C | 32-10 |  | 321100-CHK-10010-1-000 | 25.04.2020 | 08.06.2020 | 12 | INSTAL NEW NOSE LIFT POINTS PLUGS AFTER A/C LOWERING | NOSE LIFT PLUGS HAVE BEEN INSTALLED AS PER AMM:JIC 07-11-00 JUP 10000. REV.34.:01.DEC.2018
GFQ | 18.75 | GFQ/H-20 2K+4K | 5383634 | M | C | 32-10 |  | 321100-CHK-10010-1-000 | 25.04.2020 | 08.06.2020 | 13 | AFTER PANEL 195DP AND 193CL INSTALLATION APPLY SEALANT AROUND THESE BELLY FAIRINGS. | SEALENT WAS APPLYED AFTER PANEL 195DP,193CL HAS BEEN INSTALLED ACC JIC 291000,121232,REV.34,1.DEC.18
GFQ | 18.75 | GFQ/H-20 2K+4K | 5383637 | M | O | 57-10 |  | 571213-DVI-10000-1-000 | 25.04.2020 |  | 1 | ENG#1: ACCESS PANEL 475AT(P/N S5421222800000) INNER SURFACE AROUND 3TH AND 4TH BOLT HOLES OF THE AFT EDGE WERE FOUND DELAMINATED (COMPOSIT STRUCTURE | FOLLOW WORK STEP #2 FOR REPAIR INSTRUCTIONS.
GFQ | 18.75 | GFQ/H-20 2K+4K | 5383637 | M | O | 57-10 |  | 571213-DVI-10000-1-000 | 25.04.2020 |  | 2 | FOLLOW CM PROJECT "CM137544" FOR INSTRUCTIONS.
GFQ | 18.75 | GFQ/H-20 2K+4K | 5383638 | M | O | 57-10 |  | 571213-DVI-10000-1-000 | 25.04.2020 |  | 1 | ENG#2: ACCESS PANEL 485AT(P/N S5421222800100) INNER SURFACE AROUND 3TH BOLT HOLE OF THE AFT EDGE WERE FOUND DELAMINATED (COMPOSIT STRUCTURE IS CRACK | FOLLOW WORK STEP #2 FOR REPAIR INSTRUCTIONS.
GFQ | 18.75 | GFQ/H-20 2K+4K | 5383638 | M | O | 57-10 |  | 571213-DVI-10000-1-000 | 25.04.2020 |  | 2 | FOLLOW CM PROJECT "CM137546" FOR INSTRUCTIONS.
GFQ | 18.75 | GFQ/H-20 2K+4K | 5383640 | M | O | 57-10 |  | 571213-DVI-10000-1-000 | 25.04.2020 |  | 1 | ENG#1: ACCESS PANEL 475AT(P/N S5421222800000) AFT EDGE BELOW INTAKE SCOPE WAS FOUND ERODED DIM. 30MM X 10 DAMAGE IS IN LIMIT PER SRM 511020-01-001- | FOLLOW WORK STEP #2 FOR REPAIR INSTRUCTIONS.
GFQ | 18.75 | GFQ/H-20 2K+4K | 5383640 | M | O | 57-10 |  | 571213-DVI-10000-1-000 | 25.04.2020 |  | 2 | FOLLOW CM PROJECT "CM137544" FOR INSTRUCTIONS. WORKSCOPE 439172.
GFQ | 18.75 | GFQ/H-20 2K+4K | 5383643 | M | O | 57-10 |  | 571213-DVI-10000-1-000 | 25.04.2020 |  | 1 | ENG#2: ACCESS PANEL 485AT(P/N S5421222800100) DELAMINATION WAS FOUND OF THE UPPER SURFACE. LOCATION: 50 MM FROM AFT EDGE; 400MM FROM R/H SIDE DIM. | FOLLOW WORK STEP #2 FOR REPAIR INSTRUCTIONS.
GFQ | 18.75 | GFQ/H-20 2K+4K | 5383643 | M | O | 57-10 |  | 571213-DVI-10000-1-000 | 25.04.2020 |  | 2 | FOLLOW CM PROJECT "CM137546" FOR INSTRUCTIONS.
GFQ | 18.75 | GFQ/H-20 2K+4K | 5383678 | M | C | 55-00 |  | 550000-DVI-10000-1-000 | 26.04.2020 | 30.04.2020 | 1 | THE SHIMS BETWEEN THE STRUCTURE AND ACCESS PANEL 325AL WERE FOUND MISSING. | THE SHIMS ON PANEL 325AL HAVE BEEN INSTALLED IAW SB ATR72-55-1004 REV.05 OCT 18/11.
GFQ | 18.75 | GFQ/H-20 2K+4K | 5383685 | M | C | 57-20 |  | 572511-DVI-10000-1-000 | 26.04.2020 | 26.04.2020 | 1 | LH AILERON-THE BOLT-SHOULDERED OF AILERON HINGE FITTINGS/OUT. AND INB/. WERE FOUND CORODED. | LH AILERON-THE BOLT-SHOULDERED OF AILERON HINGE FITTINGS/OUT. AND INB/ HAVE BEEN REPLACED IAW JIC 20-21-00 REV.34, DEC 01/18).
GFQ | 18.75 | GFQ/H-20 2K+4K | 5383698 | M | C | 27-10 |  | 271000-DVI-10000-1-000 | 26.04.2020 | 26.04.2020 | 1 | RH AILERON- THE LEAD-BONDING WAS FOUND TORN/AILERON TAB CONTROL/. | RH AILERON- THE LEAD-BONDING HAS BEEN REPLACED IAW JIC 20-41-11 REV. 34, DEC 01/18)
GFQ | 18.75 | GFQ/H-20 2K+4K | 5383705 | M | C | 53-50 |  | 535138-SDI-10010-1-000 | 26.04.2020 | 29.04.2020 | 1 | THE SEAL OF THE PANEL 296AR WAS FOUND TORN. | THE SEAL OF PANEL 296AR HAS BEEN REPLACED PER JIC 53-93-00 RAI 10000 009, REV.34, DEC. 01/18.
GFQ | 18.75 | GFQ/H-20 2K+4K | 5383714 | M | C | 57-10 |  | 571213-DVI-10000-1-000 | 26.04.2020 | 29.04.2020 | 1 | THE SEAL OF THE PANEL 291CL WAS FOUND WORN AND UNSTICKED. | THE SEAL OF PANEL 291CL HAS BEEN REPLACED PER JIC 53-93-00 RAI 10000 009, REV.34, DEC. 01/18.
GFQ | 18.75 | GFQ/H-20 2K+4K | 5383716 | M | C | 57 |  | ZL-644-GVI-10010-1-000 | 26.04.2020 | 06.05.2020 | 1 | R/H AILERON - THERE HAVE BEEN FOUND LIGHTNING STRIPS CORRODED AND DEBONDED. LIGHTNING STRIPS POS.: SRM. 576110-01-B01 ITEMS 130,145,150 PLS. REPLACE | COM: R/H AILERON - LIGHTINGS STRIPS HAVE BEEN REPAIRED PER SRM 576110-300-824-A01 REV.106 1-OCT-2019
GFQ | 18.75 | GFQ/H-20 2K+4K | 5383721 | M | C | 27-20 |  | 272000-DVI-10000-1-000 | 26.04.2020 | 09.05.2020 | 1 | THE PANEL 327BL WAS FOUND DELAMINATED. | SEE WORK STEP #3# FOR REPAIR INSTRUCTIONS
GFQ | 18.75 | GFQ/H-20 2K+4K | 5383721 | M | C | 27-20 |  | 272000-DVI-10000-1-000 | 26.04.2020 | 09.05.2020 | 2 | THE PANEL 327BL HAS BEEN REMOVED AND SENT TO THE WORKSHOP. | THE PANEL 327BL HAS BEEN INSTALLED IAW JIC 20-21-12 REV.34, DEC 01/18.
GFQ | 18.75 | GFQ/H-20 2K+4K | 5383721 | M | C | 27-20 |  | 272000-DVI-10000-1-000 | 26.04.2020 | 09.05.2020 | 3 | COM: PERFORM THE PERMANENT REPAIR OF THE ACCESS PANEL 327BL PER SRM 51-10-20, TABLE 2 BY SRM 517112-02-002-A01 - REPAIR SCHEME FOR DELAMINATION (WET L | COM - THE PERMANENT REPAIR PERFORMED PER SRM 51-10-20, TABLE 2 BY SRM 517112-02-002-A01 - REPAIR SCHEME FOR DELAMINATION (WET LAYUP REPAIR), REV.106 (
GFQ | 18.75 | GFQ/H-20 2K+4K | 5383727 | M | C | 57 |  | ZL-644-GVI-10010-1-000 | 26.04.2020 | 27.04.2020 | 1 | R/H AILERON - THERE HAS BEEN FOUND NUTPLATE MISSING. PLS. INSTALL NEW NUTPLATE. | NUTPLATE HAS BEEN REPLACED PER SRM 51-25-00, REV. 106, 1-OCT-19
GFQ | 18.75 | GFQ/H-20 2K+4K | 5383737 | M | C | 53-50 |  | 535703-DVI-10000-1-000 | 26.04.2020 | 13.05.2020 | 1 | DURING PERFORMING ACCESS FOR INSPECTION UNDER PANEL 193CL WAS FOUND CRACKED DIAPHRAGM S53973301212 REPAIR PLATE (WEB)S535R0224-202. | REMOVE DAMAGED WEB, PERFORM DIMENSIONAL AND NDT TEST OF OPENED HOLE. MANUFACTURE NEW WEB AS PER REPAIR DRAWING S535R0224 AND RE-INSTALL IT WITH INTERL
GFQ | 18.75 | GFQ/H-20 2K+4K | 5383737 | M | C | 53-50 |  | 535703-DVI-10000-1-000 | 26.04.2020 | 13.05.2020 | 2 | REFERENCES: /A/ S535R0224 / ISSUE B / 29.1.2007 MECH: 1.) GAIN ACCESS TO WORKING SPACE. SHM: 2.) REMOVE DAMAGED ITEM. 3.) PERFORM DIMENSIONAL CH | SHM: 1: PERFORMED 2:THE DAMAGED ITEM HAVE BEEN REMOVED 3:PERFORMED 4: DVI HAS BEEN PEROFRMED, NOT FINDINGS
GFQ | 18.75 | GFQ/H-20 2K+4K | 5383737 | M | C | 53-50 |  | 535703-DVI-10000-1-000 | 26.04.2020 | 13.05.2020 | 3 | MECH: 1.) MAKE SURE THAT THE WORKING SPACE IS CLEAN AND CLEAR OF TOOLS AND MISCELLANEOUS ITEMS OF EQUIPMENT. 2.) MAKE CERTAIN, THT NO DAMAGE HAS R | 3.) DOUBLE INSPECTION PERFORMED
GFQ | 18.75 | GFQ/H-20 2K+4K | 5383750 | M | C | 57 |  | ZL-644-GVI-10010-1-000 | 26.04.2020 | 22.05.2020 | 1 | EXT. R/H AILERON TAB - THE PLACARD "CAUTION DO NOT PAINT" ON UPPER SKIN OF AILERON TAB WAS FOUND UNREADABLE. | THE PLACARD "CAUTION DO NOT PAINT" ON UPPER SKIN OF R/H AILERON TAB HAS BEEN INSTALLED IAW SB ATR72-57-1025 REV.07 AUG 27/13.
GFQ | 18.75 | GFQ/H-20 2K+4K | 5383751 | M | C | 57-40 |  | ZL-523-GVI-10000-1-000 | 26.04.2020 | 26.04.2020 | 1 | EXT, L/H WING, L/E, DE-ICE BOOT NO.513, ON DE-ICE HOSES WERE FOUND DAMAGED TWO CLAMPS. | CLAMPS ON DE-ICE BOOT HAVE BEEN REPLACED I.A.W. AMM 20-23-00, REV.34, DEC 01/18.
GFQ | 18.75 | GFQ/H-20 2K+4K | 5383756 | M | C | 57 |  | ZL-644-GVI-10010-1-000 | 26.04.2020 | 24.05.2020 | 1 | R/H AILERON TAB - THERE HAS BEEN FOUND CHANNEL CORRODED ON SEVERAL PLACES ON UPPER AND LOWER SURFACES. | REPLACE CLOSING CHANEL AS PER CMMM 57-61-12 / PB600 OF ACTUAL REVISION
GFQ | 18.75 | GFQ/H-20 2K+4K | 5383756 | M | C | 57 |  | ZL-644-GVI-10010-1-000 | 26.04.2020 | 24.05.2020 | 2 | EXT-THE R/H AILERON TAB HAS BEEN REMOVED DUE TO KLE.AMM JIC 57-61-00 RAI 10030 002,REV 34,DEC 01/2018. | THE R/H AILERON TAB HAS BEEN INSTALLED IAW JIC 57-61-00 RAI 10030,REV. 34,DEC 01/2018.
GFQ | 18.75 | GFQ/H-20 2K+4K | 5383756 | M | C | 57 |  | ZL-644-GVI-10010-1-000 | 26.04.2020 | 24.05.2020 | 3 | KLE- EXT- R/H WING AILERON TAB- THE BASE OF STATIC DISCHARGER WAS FOUND CORRODED. | NEW BASE OF STATIC DISCHARGER (P/N E0284-01) HAS BEEN INSTALLED ACC TO SRM 51-25-00, REV.106, 1-OCT-19.
GFQ | 18.75 | GFQ/H-20 2K+4K | 5383756 | M | C | 57 |  | ZL-644-GVI-10010-1-000 | 26.04.2020 | 24.05.2020 | 4 | EXT- R/H WING AILERON TAB- THERE WERE FOUND FOUR LEAD BONDINGS TORN | THE FOUR LEAD BONDINGS OF THE R/H AILERON TAB HAVE BEEN REPLACED IAW JIC 20-41-11 REV.34, DEC 01/18.
GFQ | 18.75 | GFQ/H-20 2K+4K | 5383756 | M | C | 57 |  | ZL-644-GVI-10010-1-000 | 26.04.2020 | 24.05.2020 | 5 | REFERENCES: /A/ CMMM 57-61-12 / R35 / 1-MAR-19 MECH: 1.) REMOVE TAB FROM THE AILERON AS PER REF. /A/ INSTRUCTION. 2.) REPLACE CLOSING CHANNEL AS P | SHM: THE NEW CHANNEL HAS BEEN DRILLED PER CMM 57-61-12 / R35 / 1-MAR-19.
GFQ | 18.75 | GFQ/H-20 2K+4K | 5383756 | M | C | 57 |  | ZL-644-GVI-10010-1-000 | 26.04.2020 | 24.05.2020 | 6 | EXT-THE 5 BOLTS ON R/H AILERON TAB HINGE WERE FOUND CORRODE. | THE BOLTS OF THE R/H AILERON TAB HAVE BEEN REPLACED IAW JIC 57-61-00 RAI 10030 REV.34, DEC 01/18.
GFQ | 18.75 | GFQ/H-20 2K+4K | 5383759 | M | C | 57-10 |  | 571530-DVI-10030-1-000 | 26.04.2020 | 13.05.2020 | 1 | THE FLAP FAIRING 552BB WAS FOUND DELAMINATED. | COM - THE FAIRING HAS BEEN REPAIRED PER SRM 517111-02-004-A01, REPAIR SCHEME K, REV.106 (1-OCT-19).
GFQ | 18.75 | GFQ/H-20 2K+4K | 5383759 | M | C | 57-10 |  | 571530-DVI-10030-1-000 | 26.04.2020 | 13.05.2020 | 2 | THE FLAP FAIRING 552BB HAS BEEN REMOVED IAW AMM 57-92-10 RAI 10000 REV.34, DEC 01/18 AND SENT TO THE WORKSHOP. | THE FLAP FAIRING 552BB HAS BEEN INSTALLED IAW AMM 57-92-10 RAI 10000 REV.34, DEC 01/18.
GFQ | 18.75 | GFQ/H-20 2K+4K | 5383760 | M | O | 25-20 |  | 535300-DVI-10000-1-000 | 26.04.2020 |  | 1 | INT: PAX SEATS WERE REMOVED FOR ACCESS PER AMM JIC 25-21-21 REV.34, 01/DEC/18.
GFQ | 18.75 | GFQ/H-20 2K+4K | 5383760 | M | O | 25-20 |  | 535300-DVI-10000-1-000 | 26.04.2020 |  | 2 | THE PAX CAB TEXTILE FLOOR COVERING WERE REMOVED PER AMM JIC 25-28-21 REV.34, 01/DEC/18.
GFQ | 18.75 | GFQ/H-20 2K+4K | 5383760 | M | O | 25-20 |  | 535300-DVI-10000-1-000 | 26.04.2020 |  | 3 | INT: THE SEAT TRACK COVERS WERE FOUND CRACKED
GFQ | 18.75 | GFQ/H-20 2K+4K | 5383764 | M | C | 25-10 |  | 531112-DVI-10000-2-000 | 26.04.2020 | 08.06.2020 | 1 | INT: CAPTAIN AND FIRST OFFICER SEATS WERE REMOVED IAW AMM JIC 25-11-11 REV.34, 01/DEC/18. | THE SEATS HAVE BEEN INSTALLED PER JIC : 25-11-11 RAI 10000 002 REV 34
GFQ | 18.75 | GFQ/H-20 2K+4K | 5383764 | M | C | 25-10 |  | 531112-DVI-10000-2-000 | 26.04.2020 | 08.06.2020 | 2 | THE COCKPIT FLOOR COVERING WAS REMOVED IAW AMM 25-13-16 REV.34, 01/DEC/18 DUE TO ACCESS. | THE COCKPIT FLOOR COVERING HAS BEEN INSTALLED IAW AMM 25-13-16 REV.34
GFQ | 18.75 | GFQ/H-20 2K+4K | 5383767 | S | O | 53-10 |  | 531129-DVI-10000-1-000 | 26.04.2020 |  | 1 | INT: FINDING (NRC) TASKCARD 531129-DVI-10000-1-000 (5) / ITEM 1 INT: FRAME 5 DURING INSPECTION WAS FOUND CRACK ON R/H FR-5, STA 3982,5 (MARKED RED TAPE) IDENT: SRM 531140-04-A01 ITEM 1 LENGHT OF CRACK: 57MM | REPLACE THE FRAME FR5 RH SEGMENT AS PER ATR72 SRM TSK-531150-300-806-A01 / R106 / 1-OCT-19
GFQ | 18.75 | GFQ/H-20 2K+4K | 5383767 | S | O | 53-10 |  | 531129-DVI-10000-1-000 | 26.04.2020 |  | 2 | #2# FR 5RH UPPER SEGMENT REPLACEMENT REFERENCES: /A/ ATR72 SRM TSK-531140-300-806-A01_R106_1-OCT-19 MECH: 1.) GAIN ACCESS TO WORKING SPACE FROM INTERNAL SIDE OF FUSELAGE (COCKPIT)TO FR | STEP 2.) PERFORMED. SEE WO 5384806 FOR MORE DETAIL
GFQ | 18.75 | GFQ/H-20 2K+4K | 5383767 | S | O | 53-10 |  | 531129-DVI-10000-1-000 | 26.04.2020 |  | 3 | #3# CLOSE UP MECH: 1.) MAKE SURE THAT THE WORKING SPACE IS CLEAN AND CLEAR OF TOOLS AND MISCELLANEOUS ITEMS OF EQUIPMENT. 2.) MAKE CERTAIN, THT NO DAMAGE HAS R | DOUBLE INSPECTION OF PERFORMED REPAIR PERFORMED
GFQ | 18.75 | GFQ/H-20 2K+4K | 5383767 | S | O | 53-10 |  | 531129-DVI-10000-1-000 | 26.04.2020 |  | 4 | #4# POST REPAIR TESTS AVIO: 1.) AFTER REINSTALLATION OF CORRESPONDING PANELS, PERFORM RELEVANT TEST ON ALL THE PANELS AND SYSTEMS AFFECTED BY THE REPAIR (REFER TO JIC(S) C | THE OPERATIONAL TEST OF AHRS HAS BEEN PERFORMED ACC. TO JIC 342500-OPT-10000 REV.34. THE CAPTAIN/FO LOUDSPEAKERS HAVE BEEN TESTED ACC. TO JIC 23-12-00
GFQ | 18.75 | GFQ/H-20 2K+4K | 5383767 | S | O | 53-10 |  | 531129-DVI-10000-1-000 | 26.04.2020 |  | 5 | MONITOR THE MONITOR SYSTEM (P/N: 188-10699-990) WAS FOUND U/S DURING TESTS SYSTEMS. IPC: 23-72-11-01
GFQ | 18.75 | GFQ/H-20 2K+4K | 5383768 | M | C | 53-10 |  | 531129-DVI-10000-1-000 | 26.04.2020 | 08.06.2020 | 1 | THE R/H FRAME 6 STA 4204 WAS FOUND CRACKED DURING INSPECTION. LENGHT OF CRACK 22MM, MARKED RED TAPE IDENT. SRM: 531140-05-A01 ITEM 25 | CUT OUT DAMAGED PART OF FRAME AND INSTALL THE DOUBLER TO UPPER END OF FRAME SEGMENT.
GFQ | 18.75 | GFQ/H-20 2K+4K | 5383768 | M | C | 53-10 |  | 531129-DVI-10000-1-000 | 26.04.2020 | 08.06.2020 | 2 | REFERENCES: /A/ ES_0118787_01 / ISSUE A NOTE: SEE REF. /A/ FOR GENERAL INSTRUCTIONS AND REPAIR SKETCH. MECH: GAIN ACCESS TO WORKING SPACE IN INT | SHM:8)THE REPAIR PART (SEMIPRODUCT) HAS BEEN MANUFACTURED PER SRI REF: ES 0118787 01, ISSUE:A / APRIL 29,2020. HEAT TREATMENT HAS BEEN PERFORMED PER A
GFQ | 18.75 | GFQ/H-20 2K+4K | 5383768 | M | C | 53-10 |  | 531129-DVI-10000-1-000 | 26.04.2020 | 08.06.2020 | 3 | MECH: 1.) MAKE SURE THAT THE WORKING SPACE IS CLEAN AND CLEAR OF TOOLS AND MISCELLANEOUS ITEMS OF EQUIPMENT. 2.) MAKE CERTAIN, THT NO DAMAGE HAS R | STEP 4:THE REPAIRED AREA ACCESS HAS BEEN CLOSED PER JIC : 25-13-10 RAI 10000 002 REV 34.
GFQ | 18.75 | GFQ/H-20 2K+4K | 5383769 | M | C | 57 |  | ZL-644-GVI-10010-1-000 | 26.04.2020 | 17.05.2020 | 1 | R/H AILERON - THERE HAS BEEN FOUND BALANCE MASS FAIRING ON LOWER SURFACE DELAMINATED. | DETERMINE ACCURATELY DAMAGED AREA, REMOVE DAMAGED PLIES AND PERFORM REPAIR AS PER SRM 517116-02-001-A01 OF ACTUAL REVISION.
GFQ | 18.75 | GFQ/H-20 2K+4K | 5383769 | M | C | 57 |  | ZL-644-GVI-10010-1-000 | 26.04.2020 | 17.05.2020 | 2 | REFERENCE: /A/ CORRESPONDENCE ATR018882-002 (ATTACHED) /B/ CORRESPONDENCE ATR018882-003 (ATTACHED) COMP: 1.) WEIGHT THE AILERON BEFORE REPAIR AND RE | 1. THE AILERON HAS BEEN WEIGHTED VALUE: 4810G
GFQ | 18.75 | GFQ/H-20 2K+4K | 5383769 | M | C | 57 |  | ZL-644-GVI-10010-1-000 | 26.04.2020 | 17.05.2020 | 3 | MECH: 1.) MAKE SURE THAT THE WORKING SPACE IS CLEAN AND CLEAR OF TOOLS AND MISCELLANEOUS ITEMS OF EQUIPMENT. 2.) MAKE CERTAIN, THT NO DAMAGE HAS R | 3) COM: PERFORMED INSPECTION
GFQ | 18.75 | GFQ/H-20 2K+4K | 5383770 | M | C | 53-10 |  | 531112-DVI-10000-2-000 | 26.04.2020 | 24.05.2020 | 1 | THE UNDER FLOOR INSULATION BLANKETS WERE FOUND WET AND DETERIORATED BETWEEN FR-7 AND FR-13 REMOVED 10 PCS AND SENT TO WORKSHOP. SET P/N:S250800050086 | THE INSULATION BLANKET HAVE BEEN REPAIRED IAW AMM JIC:20-25-10, REV.34; REV.DATE 01/DEC/2018
GFQ | 18.75 | GFQ/H-20 2K+4K | 5383770 | M | C | 53-10 |  | 531112-DVI-10000-2-000 | 26.04.2020 | 24.05.2020 | 2 | SOME INSULATION BLANKET STUDS ARE BROKEN/MISSING. | THE INSULATION BLANKET STUDS HAVE BEEN INSTALLED IAW AMM JIC:20-25-10, REV.34; REV.DATE 01/DEC/2018
GFQ | 18.75 | GFQ/H-20 2K+4K | 5383771 | M | C | ZL |  | ZL-221-GVI-10010-2-000 | 26.04.2020 | 12.05.2020 | 1 | DAMAGED RIVET BEHIND CARGO DOOR ACTUATOR. MARKED RED TAPE | SHM: THE DAMAGE RIVET HAS BEEN REPLACED ACCORDING TO SRM 51-25-00 REV.106 1-OCTOBER-2019
GFQ | 18.75 | GFQ/H-20 2K+4K | 5383788 | M | C | 53-50 |  | 535703-DVI-10000-1-000 | 27.04.2020 | 08.06.2020 | 1 | NECESSARRY CONSUMABLE MATERIAL | THE CONSUMABLE MATERIAL HAS BEEN USE FOR MAINTENANCE AT LG.
GFQ | 18.75 | GFQ/H-20 2K+4K | 5383794 | M | C | ZL |  | ZL-542-GVI-10000-1-000 | 27.04.2020 | 29.04.2020 | 1 | EXT- L/H WING FAIRING N.3 AND N.4 -ON LOWER SKIN WING THERE WERE FOUND TEFLON. TAPES IN BAD CONDITION. | THE TEFLON TAPE OF THE L/H LOWER SKIN (FLAP FAIRING NO.3 AND NO.4) HAVE BEEN REPLACED
GFQ | 18.75 | GFQ/H-20 2K+4K | 5383799 | M | C | ZL |  | ZL-642-GVI-10000-1-000 | 27.04.2020 | 29.04.2020 | 1 | EXT- R/H WING FAIRING N.4- ON LOWER SKIN WING THERE WAS FOUND TEFLON. TAPE IN BAD CONDITION. | THE TEFLON TAPE OF THE R/H LOWER SKIN (FLAP FAIRING NO.4) HAVE BEEN REPLACED
GFQ | 18.75 | GFQ/H-20 2K+4K | 5383859 | M | C | 53-80 |  | 538121-DVI-10000-1-000 | 27.04.2020 | 10.05.2020 | 1 | KLE>EXT. AFT AVIONICS COMPARTMENT - DURING GENERAL VISUAL OF AFT AVIONIC COMPARTMENT WERE FOUND CORROSION MULTIPLE PLACES AROUND RIVET AND MANUFACTURI | THE CORROSION HAS BEEN REMOVED PER SRM 51-21-42, REV.106, 1-OCT-19. DIMENSION OF BLEND OUT: L= 135MM W= 75MM NOMINAL THICKNESS
GFQ | 18.75 | GFQ/H-20 2K+4K | 5383859 | M | C | 53-80 |  | 538121-DVI-10000-1-000 | 27.04.2020 | 10.05.2020 | 2 | REFERENCES: /A/ ATR 72 SRM FIG-538140-03-A01_R106_1-OCT-19_IDENTIFICATION /B/ ATR 72 SRKM FIG-531813-08-A01_R10_1-JUL-18 MECH: 1.)GAIN ACCESS TO WO | SHM:DAMAGE FRAME FR45 SEGMENT HAS BEEN REMOVED. THE FR45 EXISTING PARTS HAVE BEEN CLEANED FROM SEALANT REMAINDERS. PROTECTIVE COATING ON CLEANED PARTS
GFQ | 18.75 | GFQ/H-20 2K+4K | 5383859 | M | C | 53-80 |  | 538121-DVI-10000-1-000 | 27.04.2020 | 10.05.2020 | 3 | MECH: 1.) MAKE SURE THAT THE WORKING SPACE IS CLEAN AND CLEAR OF TOOLS AND MISCELLANEOUS ITEMS OF EQUIPMENT. 2.) MAKE CERTAIN, THT NO DAMAGE HAS R | 3.) DOUBLE INSPECTION OF PERFORMED REPAIR HAS BEEN PERFORMED
GFQ | 18.75 | GFQ/H-20 2K+4K | 5383864 | M | C | 53-80 |  | 538121-DVI-10000-1-000 | 27.04.2020 | 01.05.2020 | 1 | KLE> EXT. AFT AVIONICS COMPARTMENT - THE STRIP (INBOARD) OF AFT AVIONICS COMPARTMENT DOOR WAS FOUND LIGHT CORRODED. | THE CLEAN UP HAS BEEN PERFORMED PER SRM 51-10-10 PARA 2.B REV.106 OCT/2019 MAX DEPTH OF CLEAN UP IS 0.07MM DAMAGE IS IN LIMIT PER SRM 51-10-10 PAR
GFQ | 18.75 | GFQ/H-20 2K+4K | 5383868 | M | C | 57-10 |  | 571530-DVI-10030-1-000 | 27.04.2020 | 29.04.2020 | 1 | EXT. L/H WING: THE BEARING OF DIAGONAL STRUT ASSY AT RIB 13 WAS FOUND LOOSE. | EXT. L/H WING: THE BEARING OF DIAGONAL STRUT ASSY AT RIB 13 HAS BEEN REPLACED IAW JIC 20-26-12 REV 34, DEC 1/18
GFQ | 18.75 | GFQ/H-20 2K+4K | 5383998 | M | O | 53-60 |  | 536108-GVI-10000-1-000 | 27.04.2020 |  | 1 | INT: THE AFT NON TEXTILE FLOOR COVERING HAS BEEN REMOVED FOR ACCESS.
GFQ | 18.75 | GFQ/H-20 2K+4K | 5383998 | M | O | 53-60 |  | 536108-GVI-10000-1-000 | 27.04.2020 |  | 2 | AFT/MIDDLE/FWD CABIN AREA FLOOR PANELS HAVE BEEN REMOVED FOR ACCESS. FINDING DURING INSP.:THE FLOOR PANELS WERE FOUND DELAMINATED / WASHERS AND SPACER | REPAIRED BY W/O"5385061
GFQ | 18.75 | GFQ/H-20 2K+4K | 5384008 | M | C | 57-50 |  | 575304-DVI-10000-1-000 | 27.04.2020 | 07.05.2020 | 1 | KLE- EXT.- R/H WING OUTB.FLAP FAIRING N.2- THERE WAS FIND CRACKED SUPPORT. | THE SUPPORT HAS BEEN REPLACED PER SRM 51-40-02 , REV. 106,1.OCT 19.
GFQ | 18.75 | GFQ/H-20 2K+4K | 5384035 | M | C | ZL |  | ZL-623-GVI-10000-1-000 | 27.04.2020 | 14.05.2020 | 1 | COM> EXT. R/H WING GRAVITY FUEL FILLING HOUSING - THE HOUSING SURFACE (BONDING BRONZE WIRE MESH) OF THE ACCESS DOORS 623GT WAS FOUND DAMAGED AND MISSI | COM - THE BRONZE WIRE MESH HAS BEEN RESTORED PER 572400-300-807-A01 - REPAIR ON LIGHTNING STRIKE PROTECTION SURFACE (REPAIR SCHEME B2), REV.106 (OCT 0
GFQ | 18.75 | GFQ/H-20 2K+4K | 5384035 | M | C | ZL |  | ZL-623-GVI-10000-1-000 | 27.04.2020 | 14.05.2020 | 2 | COM> EXT. L/H WING GRAVITY FUEL FILLING HOUSING - THE HOUSING SURFACE (BONDING BRONZE WIRE MESH) OF THE ACCESS DOORS 523GT WAS FOUND DAMAGED AND MISSI | COM - THE BRONZE WIRE MESH HAS BEEN RESTORED PER 572400-300-807-A01 - REPAIR ON LIGHTNING STRIKE PROTECTION SURFACE (REPAIR SCHEME B2), REV.106 (OCT 0
GFQ | 18.75 | GFQ/H-20 2K+4K | 5384043 | M | C | 57-10 |  | 571213-DVI-10000-1-000 | 27.04.2020 | 15.05.2020 | 1 | ENG # 1+2 ACCESS PANELS (478AR, 487AL, 488AR, 478AL) FOUND SQUEEZED BY SCREWS, AT THE EDGE OF SCREW HOLES FOUND DELAMINATION, ALSO FOUND CRACKLET PAI | PAINT HAS BEEN REPAIRED ACC TO SRM 51-21-27 REV.106,1-OCT-19
GFQ | 18.75 | GFQ/H-20 2K+4K | 5384045 | M | C | 57-50 |  | 575304-DVI-10000-1-000 | 27.04.2020 | 02.05.2020 | 1 | EXT.- LH WING OTB.FLAP FAIRING N.4- THERE WAS FOUND BEARING WITH FREEPLAY OUT OF LIMIT. | THE BEARING HAS BEEN REPLACED. IAW SRM 512522-02-001-A01. N. REV. 106 1/OCT/19
GFQ | 18.75 | GFQ/H-20 2K+4K | 5384045 | M | C | 57-50 |  | 575304-DVI-10000-1-000 | 27.04.2020 | 02.05.2020 | 2 | L/H WING OUTB. FLAP FAIRING N.4- THERE WAS FOUND LEAD BONDING TORN. | THE LEAD BONDING HAS BEEN REPLACED. IAW SRM 512203-02-001-A01. N.REV.106 1/OCT/19.
GFQ | 18.75 | GFQ/H-20 2K+4K | 5384054 | M | C | ZL |  | ZL-521-GVI-10000-1-000 | 27.04.2020 | 06.06.2020 | 1 | ADMINISTRATIVE W/O -NO LOGING TIME EXT-THE FUEL ACCESS DOORS 521DT,522CT AND 622CT HAVE BEEN REMOVED DUE TO ACCESS.AMM JIC 57-00-00 OAC 10000.REV 34,D | THE FUEL ACCESS DOORS 521DT,522CT AND 622CT HAVE BEEN INSTALLED IAW AMM JIC 57-00-00 OAC 10000.REV 34,DEC 01/2018.
GFQ | 18.75 | GFQ/H-20 2K+4K | 5384054 | M | C | ZL |  | ZL-521-GVI-10000-1-000 | 27.04.2020 | 06.06.2020 | 2 | EXT-THE FUEL ACCESS DOOR 523GT AND 623GT HAVE BEEN REMOVED DUE TO ACCESS.AMM JIC 57-00-00 OAC 10000.REV 34,DEC 01/2018. | THE FUEL ACCESS DOOR 523GT AND 623GT HAVE BEEN INSTALLED IAW AMM JIC 57-00-00 OAC 10000.REV 34,DEC 01/2018.
GFQ | 18.75 | GFQ/H-20 2K+4K | 5384054 | M | C | ZL |  | ZL-521-GVI-10000-1-000 | 27.04.2020 | 06.06.2020 | 3 | EXT-THE NACA FUEL ACCESS DOOR 523DB AND 623DB BEEN REMOVED DUE TO ACCESS.AMM JIC 28-12-71 RAI 10000.REV 34,DEC 01/2018. | THE NACA FUEL ACCESS DOOR 523DB AND 623DB BEEN INSTALLED IAW AMM JIC 28-12-71 RAI 10000.REV 34,DEC 01/2018.
GFQ | 18.75 | GFQ/H-20 2K+4K | 5384054 | M | C | ZL |  | ZL-521-GVI-10000-1-000 | 27.04.2020 | 06.06.2020 | 4 | EXT-THE FUEL ACCESS DOOR 532AZ AND 632AZ FROM T/E WING HAVE BEEN REMOVED DUE TO ACCESS.AMM JIC 28-12-71 RAI 10000.REV 34,DEC 01/2018. | THE FUEL ACCESS DOOR 532AZ AND 632AZ FROM T/E WING HAVE BEEN INSTALLED IAW AMM JIC 28-12-71 RAI 10000.REV 34,DEC 01/2018.
GFQ | 18.75 | GFQ/H-20 2K+4K | 5384054 | M | C | ZL |  | ZL-521-GVI-10000-1-000 | 27.04.2020 | 06.06.2020 | 5 | PLS. PERFORM FUEL LEAK CHECK | FUEL LEAK CHECK HAS BEEN PERFORMED, RESULT : NO LEAKAGE.
GFQ | 18.75 | GFQ/H-20 2K+4K | 5384067 | M | C | 57-10 |  | 571406-GVI-10000-1-000 | 27.04.2020 | 28.04.2020 | 1 | EXT/KLE-FUEL ACCESS DOOR 521DT:THE 2 NUTS ON COLLAR ASSY WERE FOUND UNSERVICEABLE. | DAMAGE NUTS HAVE BEEN REPLACED PER SRM 51-25-00, REV.106, 1-OCT-19
GFQ | 18.75 | GFQ/H-20 2K+4K | 5384068 | M | C | 52-10 |  | 521102-DVI-10000-1-000 | 27.04.2020 | 24.05.2020 | 1 | INT: AIRSTAIR DOOR STEP ANTISKID TAPES WERE FOUND DETERIORATED. | THE ANTISKID HAS BEEN REPLACED REV 34 1/DEC/18 JIC 52-11-40RAI10070
GFQ | 18.75 | GFQ/H-20 2K+4K | 5384068 | M | C | 52-10 |  | 521102-DVI-10000-1-000 | 27.04.2020 | 24.05.2020 | 2 | AIRSTAIR DOOR GROUNDING STRIP WAS FOUND BROKEN | THE STRIP HAS BEEN REPLACED PER AMM:20-41-11 REV 345.
GFQ | 18.75 | GFQ/H-20 2K+4K | 5384068 | M | C | 52-10 |  | 521102-DVI-10000-1-000 | 27.04.2020 | 24.05.2020 | 3 | DOOR LOOKING MECH DECALS WERE FOUND UNREADABLE | THE DOOR LOCKING MECHANISM DECALS HAVE BEEN REPLACED PER AMM JIC 11-00-00 REV.34, 01/DEC/18.
GFQ | 18.75 | GFQ/H-20 2K+4K | 5384069 | M | C | 55-10 |  | 551201-GVI-10000-1-000 | 27.04.2020 | 28.04.2020 | 1 | EXT. R/H HORIZONTAL STABILIZER LEADING EDGE - ON THE INNER SIDE OF LEADING EDGE WAS FOUND LIGHT CORROSION. | THE CLEAN UP HAS BEEN PERFORMED PER SRM 51-10-10 PARA 2.B REV.106 OCT/2019 MAX DEPTH OF CLEAN UP IS 0.07MM DAMAGE IS IN LIMIT PER SRM 51-10-10 PARA
GFQ | 18.75 | GFQ/H-20 2K+4K | 5384069 | M | C | 55-10 |  | 551201-GVI-10000-1-000 | 27.04.2020 | 28.04.2020 | 2 | EXT. L/H HORIZONTAL STABILIZER LEADING EDGE - ON THE INNER SIDE OF LEADING EDGE WAS FOUND LIGHT CORROSION. | THE CLEAN UP HAS BEEN PERFORMED PER SRM 51-10-10 PARA 2.B REV.106 OCT/2019 MAX DEPTH OF CLEAN UP IS 0.05MM DAMAGE IS IN LIMIT PER SRM 51-10-10 PARA
GFQ | 18.75 | GFQ/H-20 2K+4K | 5384073 | M | C | 52-10 |  | 521102-DVI-10000-1-000 | 27.04.2020 | 24.05.2020 | 1 | INT: THE AIRSTAIR DOOR PRESSURE SEAL WAS FOUND TORN. | THE PRESSURE SEAL WAS REPLACED AND INSTALLED IAW AMM JIC 52-11-40, REV. 34, 1.DEC.18
GFQ | 18.75 | GFQ/H-20 2K+4K | 5384073 | M | C | 52-10 |  | 521102-DVI-10000-1-000 | 27.04.2020 | 24.05.2020 | 2 | DURING REPLACEMENT OF PAX/CREW DOOR SEAL WAS FOUND FWD UPPER [CORNER] RETAINER CORRODED >> OUT OF LIMIT PER SRM 53-61-00 REV.106, 01/OCT/19. | SHM: THE NEW FWD UPPER [CORNER] RETAINER HAS BEEN DRILLED PER SRM 51-25-00 REV.106. DATE 1.OCT.2019.
GFQ | 18.75 | GFQ/H-20 2K+4K | 5384166 | M | O | 25-30 |  | 253321-DVI-10000-1-000 | 28.04.2020 |  | 1 | INT: THE R/H GALLEY UNIT WAS FOUND UNSERVICEABLE. {RACKS BROKEN ,, WALLS BROKEN THROUGH ,, METAL PROFILLES LOOSE / MISIING ] REMOVED AND SENT TO WORKS
GFQ | 18.75 | GFQ/H-20 2K+4K | 5384166 | M | O | 25-30 |  | 253321-DVI-10000-1-000 | 28.04.2020 |  | 2 | INT: THE L/H GALLEY UNIT WAS FOUND UNSERVICEABLE. {RACKS BROKEN ,, WALLS BROKEN THROUGH ,, METAL PROFILLES LOOSE / MISIING ] REMOVED AND SENT TO WORKS
GFQ | 18.75 | GFQ/H-20 2K+4K | 5384166 | M | O | 25-30 |  | 253321-DVI-10000-1-000 | 28.04.2020 |  | 3 | AFT GALLEY STOWAGE UNIT IN AFT C/C WAS FOUND BROKEN THROUGH > SENT TO WORKSHOP
GFQ | 18.75 | GFQ/H-20 2K+4K | 5384195 | S | C | 72 |  |  | 28.04.2020 | 29.04.2020 | 1 | LH ENGINE OIL SAMPLE ENGINE PW127F S/N EB0096 PERFORM FOLLOWING STEPS: | STEPS HAVE BEEN PERFORMED.
GFQ | 18.75 | GFQ/H-20 2K+4K | 5384195 | S | C | 72 |  |  | 28.04.2020 | 29.04.2020 | 2 | NACELLE COWLS OPENING / REMOVAL IAW AMM JIC 540000-OAC-10000-001, 540000-RAI-10000-004 OPEN / REMOVE NACELLE COWLS TO GET ACCESS REQUIRED. | NACELLE COWLS HAVE BEEN OPENED IAW AMM JIC 540000-OAC-10000-001,540000-RAI-10000-004,REV 34.
GFQ | 18.75 | GFQ/H-20 2K+4K | 5384195 | S | C | 72 |  |  | 28.04.2020 | 29.04.2020 | 3 | OIL SAMPLE IAW PWC MM 3037332 REV. 61.0 DATED 25 NOV 2019, CHAPTER 72.00.00. ENGINE GENERAL -SERVICING PAR. 8. A "OIL DRAINIG" COLLECT 0,5 L OIL SAMPLE. NOTE1: | ENGINE "OIL DRAINIG" OIL SAMPLE HAS BEEN PERFORMED IAW PWC MM 3037332 REV. 61.0 DATED 25 NOV 2019, CHAPTER 72.00.00.
GFQ | 18.75 | GFQ/H-20 2K+4K | 5384195 | S | C | 72 |  |  | 28.04.2020 | 29.04.2020 | 4 | NACELLE COWLS CLOSING / INSTALLATION CLOSE / INSTALL NACELLE COWLS IAW AMM JIC 540000-OAC-10000-001 / 540000-RAI-10000-002 | CLOSE / INSTALL NACELLE COWLS HAVE BEEN PERFORMED IAW AMM JIC 540000-OAC-10000-001 / 540000-RAI-10000-002,REV.34.
GFQ | 18.75 | GFQ/H-20 2K+4K | 5384195 | S | C | 72 |  |  | 28.04.2020 | 29.04.2020 | 5 | TAN ANALYSIS SEND A SAMPLE FOR TOTAL ACID NUMBER (TAN) ANALYSIS, REF PWC MM P/N 3037332. NOTE: VZOREK OLEJE BUDE ODESLÁN DO SCHVÁLENÉ EXTERNÍ LABORATOŘE, VZOREK | OIL SAMLE HAS BEEN SENT, REF PWC MM P/N 3037332.
GFQ | 18.75 | GFQ/H-20 2K+4K | 5384207 | S | C | 72 |  |  | 28.04.2020 | 29.04.2020 | 1 | RH ENGINE OIL SAMPLE ENGINE PW127M S/N ED1479 PERFORM FOLLOWING STEPS: | STEPS HAVE BEEN PERFORMED.
GFQ | 18.75 | GFQ/H-20 2K+4K | 5384207 | S | C | 72 |  |  | 28.04.2020 | 29.04.2020 | 2 | NACELLE COWLS OPENING / REMOVAL IAW AMM JIC 540000-OAC-10000-001, 540000-RAI-10000-004 OPEN / REMOVE NACELLE COWLS TO GET ACCESS REQUIRED. | NACELLE COWLS HAVE BEEN OPENED IAW AMM JIC 540000-OAC-10000-001,540000-RAI-10000-004,REV 34.
GFQ | 18.75 | GFQ/H-20 2K+4K | 5384207 | S | C | 72 |  |  | 28.04.2020 | 29.04.2020 | 3 | OIL SAMPLE IAW PWC MM 3037332 REV. 61.0 DATED 25 NOV 2019, CHAPTER 72.00.00. ENGINE GENERAL -SERVICING PAR. 8. A "OIL DRAINIG" COLLECT 0,5 L OIL SAMPLE. NOTE1: | ENGINE "OIL DRAINIG" OIL SAMPLE HAS BEEN PERFORMED IAW PWC MM 3037332 REV. 61.0 DATED 25 NOV 2019, CHAPTER 72.00.00.
GFQ | 18.75 | GFQ/H-20 2K+4K | 5384207 | S | C | 72 |  |  | 28.04.2020 | 29.04.2020 | 4 | NACELLE COWLS CLOSING / INSTALLATION CLOSE / INSTALL NACELLE COWLS IAW AMM JIC 540000-OAC-10000-001 / 540000-RAI-10000-002 | CLOSE / INSTALL NACELLE COWLS HAVE BEEN PERFORMED IAW AMM JIC 540000-OAC-10000-001 / 540000-RAI-10000-002,REV.34.
GFQ | 18.75 | GFQ/H-20 2K+4K | 5384207 | S | C | 72 |  |  | 28.04.2020 | 29.04.2020 | 5 | TAN ANALYSIS SEND A SAMPLE FOR TOTAL ACID NUMBER (TAN) ANALYSIS, REF PWC MM P/N 3037332. NOTE: VZOREK OLEJE BUDE ODESLÁN DO SCHVÁLENÉ EXTERNÍ LABORATOŘE, VZOREK | OIL SAMLE HAS BEEN SENT, REF PWC MM P/N 3037332.
GFQ | 18.75 | GFQ/H-20 2K+4K | 5384214 | M | C | 57-10 |  | 571213-DVI-10000-1-000 | 28.04.2020 | 06.06.2020 | 1 | KLE> EXT. R/H WING L/E FRONT SPAR - TWO RIVETS ON ANGLE (P/N S57111015200) AT RIB 10 WAS FOUND CRACKED. | SHM: THE RIVETS HAVE BEEN REPLACED ACCORDING TO SRM 51-25-00 REV.106 1-OCTOBER-2019
GFQ | 18.75 | GFQ/H-20 2K+4K | 5384214 | M | C | 57-10 |  | 571213-DVI-10000-1-000 | 28.04.2020 | 06.06.2020 | 2 | THE PANEL 621 CT HAS BEEN REMOVED PER AMM JIC 57-14-12 RAI 10000 REV.34 DEC 01/2018 | THE PANEL 621CT HAS BEEN INSTALLED PER AMM JIC 57-14-12 RAI 10000 REV.34 DEC 01/2018
GFQ | 18.75 | GFQ/H-20 2K+4K | 5384214 | M | C | 57-10 |  | 571213-DVI-10000-1-000 | 28.04.2020 | 06.06.2020 | 3 | KLE> PLEASE PERFORM REPLACE SEALS 3X (ASNA35095630) ON WING RIB 5 | SHM: THE SEALS (ASNA35095630) HAVE BEEN REPLACED ACCORDING TO SRM 51-25-00 REV.106 1-OCTOBER-2019
GFQ | 18.75 | GFQ/H-20 2K+4K | 5384214 | M | C | 57-10 |  | 571213-DVI-10000-1-000 | 28.04.2020 | 06.06.2020 | 4 | PLEASE PERFORM FUEL LEAK CHECK OF PANEL 621CT | FUEL LEAK CHECK OF PANEL 621CT HAS BEEN PERFORMED, RESULT: NO LEAKAGE.
GFQ | 18.75 | GFQ/H-20 2K+4K | 5384242 | M | O | 25-40 |  | 254521-DVI-10000-1-000 | 28.04.2020 |  | 1 | INT: THE LAVATORY SHROUD HALF HINGE FITTINGS WERE FOUND BROKEN. | THE FITTINGS HAVE BEEN REPLACED PER JIC : 25-45-21 RAI 10000 007 REV 34.
GFQ | 18.75 | GFQ/H-20 2K+4K | 5384242 | M | O | 25-40 |  | 254521-DVI-10000-1-000 | 28.04.2020 |  | 2 | INT: THEW LAVATORY DOOR WAS FOUND BROKEN > SENT TO WORKSHOP
GFQ | 18.75 | GFQ/H-20 2K+4K | 5384242 | M | O | 25-40 |  | 254521-DVI-10000-1-000 | 28.04.2020 |  | 3 | THE TOILET TANK REMOVED FOR ACCESS.. | TOILET TANK HAS BEEN INSTALLED AND TESTED PER JIC : 38-31-21 OPT 10000 004 REV 34.
GFQ | 18.75 | GFQ/H-20 2K+4K | 5384248 | M | C | 57-10 |  | 571406-GVI-10000-1-000 | 28.04.2020 | 23.05.2020 | 1 | EXT. CTR WING - THE HOUSING SURFACES OF THE CENTER WING FUEL ACCESS DOORS 622CT, 521DT, 522CT WERE FOUND CORRODED AND CHAFED. | THE HOUSING SURFACES OF THE CENTER WING FUEL ACCESS DOORS 622CT HAS BEEN BLENDED.DIMENSION "X" IS LESS THAN 19MM.PLS CONTACT ATR. SRM 571412-200-801-A
GFQ | 18.75 | GFQ/H-20 2K+4K | 5384248 | M | C | 57-10 |  | 571406-GVI-10000-1-000 | 28.04.2020 | 23.05.2020 | 2 | THE REMAINING THICKNESS HOUSING SURFACES OF THE CENTER WING FUEL ACCESS DOORS 521DT, 522CT,622CT WERE FOUND OUT OF ALLOWABLE LIMITS. | THE REPAIR INSTRUCTIONS PER SRI ES_0119045_01_A HAS BEEN PERFORMED.
GFQ | 18.75 | GFQ/H-20 2K+4K | 5384248 | M | C | 57-10 |  | 571406-GVI-10000-1-000 | 28.04.2020 | 23.05.2020 | 3 | PLEASE PERFORM HFEC INSPECTION ACC. TO NDTM 51-60-00 REV.39 | NDT,HFEC ON BLENDED AREAS HAS BEEN PERFORMED ACC NDTM.51-60-00 REV.39 JUL.18 RESULT:NO INDICATION FOUND USED DEVICE:DEFECTOMETER FOERSTER M 1.837
GFQ | 18.75 | GFQ/H-20 2K+4K | 5384248 | M | C | 57-10 |  | 571406-GVI-10000-1-000 | 28.04.2020 | 23.05.2020 | 4 | REFERENCES: /A/ SRI NO.: ES_0119045_01 MECH: APPLY THE PROCEDURE REF. /A/ AT ALL THREE HOUSINGS 521DT, 522CT AND 622CT. NOTE ALL DEVIATIONS AND REP | THE REPAIR INSTRUCTIONS PER SRI ES_0119045_01_A AT ALL THREE HOUSINGS 521DT, 522CT AND 622CT HAVE BEEN PERFORMED.
GFQ | 18.75 | GFQ/H-20 2K+4K | 5384268 | M | O | 53-60 |  | 536108-GVI-10000-1-000 | 28.04.2020 |  | 1 | INT: THE FWD ATTENDANT SEAT HAS BEEN REMOVED FOR ACCESS. FINDING DURING REM: RECLINE MECHANISM. UNSERVICEABLE > ROPE WAS FOUND TORN > SENT TO WORKSHOP
GFQ | 18.75 | GFQ/H-20 2K+4K | 5384268 | M | O | 53-60 |  | 536108-GVI-10000-1-000 | 28.04.2020 |  | 2 | INT: THE AFT ATTENDANT SEAT HAS BEEN REMOVED FOR ACCESS. FINDING DURING REM: FAIRING COVERS WERE FOUND CRACKED > SENT TO WORKSHOP.
GFQ | 18.75 | GFQ/H-20 2K+4K | 5384268 | M | O | 53-60 |  | 536108-GVI-10000-1-000 | 28.04.2020 |  | 3 | INT: THE AFT ENTRANCE AREA LINNING / CEILING AND FRAMING PANELS WERE FOUND CRACKED/BROKEN > SENT TO WORKSHOP.
GFQ | 18.75 | GFQ/H-20 2K+4K | 5384274 | M | C | 53-60 |  | 536702-DVI-10010-1-000 | 28.04.2020 | 08.06.2020 | 1 | INT: THE SERVICE DOOR LINNING PANEL / AND COVER WAS FOUND CRACKED > SENT TO WORKSHOP. | THE SERVICE DOOR LINNING PANELS HAVE BEEN REPAIRED BY CSAT CM PROJECTS AND INSTALLED PER JIC : 52-42-00 OAC 10000 001 REV 34.
GFQ | 18.75 | GFQ/H-20 2K+4K | 5384330 | M | C | 57-10 |  | 571409-DVI-10000-1-000 | 28.04.2020 | 17.05.2020 | 1 | KLE> EXT. R/H WING - THE SEVERAL PLATES ON FWD WING SPAR WERE FOUND WORN. POSITION: RIB 10-12 | SHM: EXT. R/H WING ALL PLATES ON FWD WING SPAR HAVE BEEN REMOVED PER SRM. 51-25-00 REV.106 01/OCT/2019 # TWO PLATES P/N (S5711079020800 AND S571107902
GFQ | 18.75 | GFQ/H-20 2K+4K | 5384330 | M | C | 57-10 |  | 571409-DVI-10000-1-000 | 28.04.2020 | 17.05.2020 | 2 | KLE> EXT. L/H WING - THE SEVERAL PLATES ON FWD WING SPAR WERE FOUND WORN POSITION: RIB 12-10 RIB 5-2 | SHM: EXT. L/H WING ALL PLATES ON FWD WING SPAR HAVE BEEN REMOVED PER SRM. 51-25-00 REV.106 01/OCT/2019 # TWO PLATES P/N (S5711079020800 AND S571107902
GFQ | 18.75 | GFQ/H-20 2K+4K | 5384330 | M | C | 57-10 |  | 571409-DVI-10000-1-000 | 28.04.2020 | 17.05.2020 | 3 | R/H WING , RIB 10/11 - DURING REMOVAL OF PLATES UPPER SPAR STRIP SLAT HAS BEEN FOUND CHAFFED. PLS. PERFORM REPAIR IAW SRM 571210-300-803-A01. | DAMAGE HAS BEEN BLENDOUT PER SRM 57-12-10-200-802-A01 REV.106 OCT/2019 REMAINING THICKNESS IS 2.25MM DAMAGE IS IN LIMIT PER SRM 57-12-10-200-802-A01
GFQ | 18.75 | GFQ/H-20 2K+4K | 5384330 | M | C | 57-10 |  | 571409-DVI-10000-1-000 | 28.04.2020 | 17.05.2020 | 4 | L/H WING , RIB 11/12 - DURING REMOVAL OF PLATES UPPER SPAR STRIP SLAT HAS BEEN FOUND CHAFFED. PLS. PERFORM REPAIR IAW SRM 571210-300-803-A01. | DAMAGE HAS BEEN BLENDOUT PER SRM 57-12-10-200-802-A01 REV.106 OCT/2019 REMAINING THICKNESS IS 2.6MM DAMAGE IS IN LIMIT PER SRM 57-12-10-200-802-A01
GFQ | 18.75 | GFQ/H-20 2K+4K | 5384330 | M | C | 57-10 |  | 571409-DVI-10000-1-000 | 28.04.2020 | 17.05.2020 | 5 | L/H WING , RIB 4/5 - DURING REMOVAL OF PLATES UPPER SPAR STRIP SLAT HAS BEEN FOUND CHAFFED. PLS. PERFORM REPAIR IAW SRM 571210-300-803-A01. | DAMAGE HAS BEEN BLENDOUT PER SRM 57-12-10-200-802-A01 REV.106 OCT/2019 REMAINING THICKNESS IS 2.5MM DAMAGE IS IN LIMIT PER SRM 57-12-10-200-802-A01
GFQ | 18.75 | GFQ/H-20 2K+4K | 5384330 | M | C | 57-10 |  | 571409-DVI-10000-1-000 | 28.04.2020 | 17.05.2020 | 6 | PLEASE PERFORM A DYE PENETRANT (REFER TO NDTM 51-70-00) OR EDDY CURRENT (REFER TO NDTM 51-60-00) INSPECTION TO CONFIRM ABSENCE OF CRACKS AT LOCATION: | NDT.HFEC ON BLENDED AREAS HAS BEEN PERFORMED ACC.NDTM 51-60-00 ,REV.39 JUL.18 RESULT:NO INDICATION FOUND. USED DEVICE:DEFECTOMETER FOERSTER M 1.837
GFQ | 18.75 | GFQ/H-20 2K+4K | 5384330 | M | C | 57-10 |  | 571409-DVI-10000-1-000 | 28.04.2020 | 17.05.2020 | 7 | PLEASE FILL BLEDNED AREAS WITH FILLERALU COMPOUND PER SRM 571210-300-803-A01 PARA 2.B{2}I LOCATION> L/H WING RIB 11-12 L/H WING RIB 4-5 R/H WING | COM: L/H WING RIB 11-12 L/H WING RIB 4-5 R/H WING RIB 9-10 AREAS HAVE BEEN FILLED I.A.W. SRM 571210-300-803-A01 PARA 2.B{2}I (REV.106, 01-JUL-19)
GFQ | 18.75 | GFQ/H-20 2K+4K | 5384333 | M | C | 55-10 |  | 551601-DVI-10000-1-000 | 28.04.2020 | 14.05.2020 | 1 | AVIO:DURING DETAILEL VISUAL INSPECTION BETWEEN HORIZONTAL STABILIZERS AND VERTICAL STABILIZER UNDER THE ACCESS PANEL 325AL WERE FOUND CORROSION ON THE | CONNECTORS WERE CONFUSED WITH IT´S BACKSHELLS. CONNECTORS THEMSELVES ARE IN GOOD CONDITION.
GFQ | 18.75 | GFQ/H-20 2K+4K | 5384337 | M | O | 53-10 |  | 531112-DVI-10000-2-000 | 28.04.2020 |  | 1 | INT: THE OBSERVER SEAT HAS BEEN REMOVED. FINDING DURING REM: OBSERVER SEAT FAIRING AND COVERS WERE FOUND BROKEN THROUGH. > SENT TO WORKSHOP. | ZDE ODEPSAT
GFQ | 18.75 | GFQ/H-20 2K+4K | 5384337 | M | O | 53-10 |  | 531112-DVI-10000-2-000 | 28.04.2020 |  | 2 | INT: THE LINNING CEILING PANELS HAVE BEEN REMOVED FOR ACCESS. FINDING DURING REM: LINNING PANELS AND COVERS WERE FOUND BROKEN THROUGH. > SENT TO WORKS | THE LINNING PANELS HAVE BEEN REPAIRESD BY CSAT CM PROJECT AND INSTALLED PER JIC : 25-13-10 RAI 10000 002 REV 34.
GFQ | 18.75 | GFQ/H-20 2K+4K | 5384337 | M | O | 53-10 |  | 531112-DVI-10000-2-000 | 28.04.2020 |  | 3 | THE WINDOW FRAME COVER HOLDERS WERE FOUND BROKEN. NON REPAIRABLE | THE HOLDERS HAS BEEN INSTALED PER SRM 51-32-00, (REV.106, 01/OCT/19)
GFQ | 18.75 | GFQ/H-20 2K+4K | 5384341 | M | C | 53 | (finding) | 5363318 | 28.04.2020 | 08.06.2020 | 1 | CORROSION WAS FOUND AT REPAIR DOUBLER ( ADF1 ANTENNA) BTW FR 28C-28D AND BTW STR 1LH - 1RH CORROSION IS ON COMPLETE SURFACE BELOW ANTENNA. DAMAGE IS | ASSESS THE CORROSION DAMAGE, IF THE DAMAGE IS WITHOUT ALLOWABLE LIMIT, REMOVE DAMAGED DOUBLER FROM ADF ANTENA AREA. PERFORM THE DIMENSIONAL CHECK AND
GFQ | 18.75 | GFQ/H-20 2K+4K | 5384341 | M | C | 53 | (finding) | 5363318 | 28.04.2020 | 08.06.2020 | 2 | REFERENCES: /A/ ATR72 SRM TSK 535127-300-801-A01 / R 106 / 1-OCT-19 MECH. 1.) GAIN ACCESS TO WORKING SPACE FROM INTERNAL SIDE OF FUSELAGE. 2.) MAS | THE STEPS NO.1 AND 2 HAVE BEEN PERFPRMED.AMM 20-25-10.REV.34/01DEC/18.
GFQ | 18.75 | GFQ/H-20 2K+4K | 5384341 | M | C | 53 | (finding) | 5363318 | 28.04.2020 | 08.06.2020 | 3 | MECH: 1.) MAKE SURE THAT THE WORKING SPACE IS CLEAN AND CLEAR OF TOOLS AND MISCELLANEOUS ITEMS OF EQUIPMENT. 2.) MAKE CERTAIN, THT NO DAMAGE HAS R | ITEMS 1,2 HAVE BEEN PERFORMED.
GFQ | 18.75 | GFQ/H-20 2K+4K | 5384354 | M | O | 53-60 |  | 536108-GVI-10000-1-000 | 28.04.2020 |  | 1 | INT: THE AFT CARGO CEILING /LINNING PANELS HAVE BEENREMOVED FOR ACCESS. FINDING DURING REM: PANELS WERE FOUND DELAMINATED / BROKEN THROUGH > SENT TO W
GFQ | 18.75 | GFQ/H-20 2K+4K | 5384391 | M | C | 53-30 |  | 533300-DVI-10010-1-000 | 28.04.2020 | 10.06.2020 | 1 | INT: FWD CARGO PARTITIONS AND LINNING / CEILING PANELS HAVE BEEN REMOVED FOR ACCESS. FINDING DURING REM; SIDEWALL / CEILING AND PATRITION PNLS WERE FO | THE FWD CARGO PARTITIONS AND LINNING/CEILING PANELS HAVE BEEN INSTALLED IAW JIC:25-54-21 RAI 10000, REVISION NUMBER = 34, REVISION DATE = DEC 01/18 TH
GFQ | 18.75 | GFQ/H-20 2K+4K | 5384391 | M | C | 53-30 |  | 533300-DVI-10010-1-000 | 28.04.2020 | 10.06.2020 | 2 | MISSING SEAL AROUND RACKS | THE SEAL HAS BEEN INSTALLED IAW JIC:25-14-12 RAI 10000, (REVISION NUMBER = 34, REVISION DATE = DEC 01/18
GFQ | 18.75 | GFQ/H-20 2K+4K | 5384396 | M | C | 53-30 |  | 533701-DVI-10020-1-000 | 28.04.2020 | 03.05.2020 | 1 | INT: THE CARGO DOOR MECH ROD WAS FOUND BENTED. | THE ROD HAS BEEN REPLACED PER AMM:52-31-00 REV 34.
GFQ | 18.75 | GFQ/H-20 2K+4K | 5384396 | M | C | 53-30 |  | 533701-DVI-10020-1-000 | 28.04.2020 | 03.05.2020 | 2 | SHM: CARGO DOOR INNER STRUCTURE RIVET HEADS AROUND FITTING FOR FOLDING STRUT WERE FOUND CHEWED | SHM: THE RIVETS HAVE BEEN REPLACED ACCORDING TO SRM 51-25-00 REV.106 1-OCTOBER-2019
GFQ | 18.75 | GFQ/H-20 2K+4K | 5384396 | M | C | 53-30 |  | 533701-DVI-10020-1-000 | 28.04.2020 | 03.05.2020 | 3 | CARGO DOOR LINNING EXTRUSION WAS FOUND MISSING | THE EXTRUSION HAS BEEN INSTALLED PER AMM:52-31-00 REV 34.
GFQ | 18.75 | GFQ/H-20 2K+4K | 5384404 | M | C | 12-00 | (finding) | 5374255 | 29.04.2020 | 03.05.2020 | 1 | LDG: PERFORM LH MLG, LH MLG UPLOCK BOX AND LH MLG DOORS LUBRICATION AFTER TECHNICAL CLEANING | LUBRICATI ON PERFORMED ACC JIC 12-22-32LUB10000,REV34 1.DEC18
GFQ | 18.75 | GFQ/H-20 2K+4K | 5384404 | M | C | 12-00 | (finding) | 5374255 | 29.04.2020 | 03.05.2020 | 2 | PERFORM RH MLG, RH MLG UPLOCK BOX AND RH MLG DOORS LUBRICATION AFTER TECHNICAL CLEANING | LUBRICATION PERFORMED ACC JIC 12-22-32-LUB10010 REV34,1.DEC18
GFQ | 18.75 | GFQ/H-20 2K+4K | 5384404 | M | C | 12-00 | (finding) | 5374255 | 29.04.2020 | 03.05.2020 | 3 | PERFORM NLG, NLG UPLOCK BOX AND NLG DOORS LUBRICATION AFTER TECHNICAL CLEANING | LUBRICATION PERFORMED ACC JIC 12-22-32-LUB10020,10030 REV34,1.DEC18
GFQ | 18.75 | GFQ/H-20 2K+4K | 5384408 | M | C | 25-60 |  | 256200-CSA-10000-1-000_N | 29.04.2020 | 04.05.2020 | 1 | THE LIFE VEST MISSING EXPIRATION LABEL | THE LIFE JACKET HAS BEEN REPLACED IAW AMM JIC : 25-62-00 RAI 10000, REVISION NUMBER = 34, REVISION DATE = DEC 01/18
GFQ | 18.75 | GFQ/H-20 2K+4K | 5384577 | M | C | 25-80 |  | ZL-141-GVI-10050-3-000 | 29.04.2020 | 07.06.2020 | 1 | COM:3PCS OF OUTFLOW VALVE COVER PANELS ARE BROKEN >> SENT TO WORKSHOP | THE COVERS HAVE BEEN REPAIRED BY CM PROJECT AND INSTALLED IAW IPC CONFIG 25-22-20-75A-PANELS INSTL-FR36-FR38; REVISION NUMBER = 34, REVISION DATE = D
GFQ | 18.75 | GFQ/H-20 2K+4K | 5384617 | M | O | 57-10 |  | 571530-DVI-10030-1-000 | 29.04.2020 |  | 1 | THE FLAP FAIRING 552CB WAS FOUND DELAMINATED. | COM: THE FLAP FAIRING 552CB HAS BEEN REPAIRED PER SRM 517112-02-003-A01 REV.106 1-OCT-2019
GFQ | 18.75 | GFQ/H-20 2K+4K | 5384617 | M | O | 57-10 |  | 571530-DVI-10030-1-000 | 29.04.2020 |  | 2 | THE FLAP FAIRING 552CB HAS BEEN REMOVED IAW AMM 57-92-10 RAI 10000 REV.34, DEC 01/18 AND SENT TO THE WORKSHOP.
GFQ | 18.75 | GFQ/H-20 2K+4K | 5384626 | M | C | 23 | (finding) | 5363318 | 29.04.2020 | 12.05.2020 | 1 | ATC1 ANTENNA WAS FOUND IN BAD CONDITION (LIGHTING STRIKE) DURING DVI SKIN FOR CORROSION. | ATC ANTENNA HAS BEEN REPLACED IAW JIC 34-52-21 RAI 10000 002 (REVISION NUMBER = 34, REVISION DATE = DEC 01/18).
GFQ | 18.75 | GFQ/H-20 2K+4K | 5384626 | M | C | 23 | (finding) | 5363318 | 29.04.2020 | 12.05.2020 | 2 | VHF1 ANTENNA WAS FOUND IN BAD CONDITION (LIGHTING STRIKE) DURING DVI SKIN FOR CORROSION. | THE VHF 1 ANTENNA HAS BEEN CHANGED IAW JIC-23-12-21 RAI 10000 003 REV.34
GFQ | 18.75 | GFQ/H-20 2K+4K | 5384627 | M | O | 53-60 |  | 536112-DVI-10000-1-000 | 29.04.2020 |  | 1 | DURING INSPECTION FAS FOUND CORROSION AROUND HOLES ON THE FLOOR SUPPORT ZEE P/N S5367800821602 | THE CORROSION HAS BEEN REMOVED PER SRM 51-21-58 REV.106. DATE 1.OCT.2019. MAX DEPTH-1 MM NOMINAL THICKNESS-1 MM OUT OF LIMIT PER SRM 536100-200
GFQ | 18.75 | GFQ/H-20 2K+4K | 5384630 | M | C | 53-60 |  | 536112-DVI-10000-1-000 | 29.04.2020 | 22.05.2020 | 1 | DURING INSPECTION WAS FOUND CORROSION ON THE CHANNEL FLOOR SUPPORT P/N S5367800920002 BETWEEN FR 36-38 L/H SIDE THE CORROSION HAS BEEN REMOVED PER | SHM: THE NEW CHANNEL FLOOR SUPPORT P/N S5367800920002 BETWEEN FR 36-38 L/H SIDE HAS BEEN DRILLED PER SRKM531613-13-A01-001-01 REV.10. DATE 1.JUL.2018.
GFQ | 18.75 | GFQ/H-20 2K+4K | 5384635 | M | C | 53-60 |  | 536112-DVI-10000-1-000 | 29.04.2020 | 24.05.2020 | 1 | DURING INSPECTION WAS FOUND CORROSION ON THE WEB BETWEEN FR 36-39 R/H SIDE. CORROSION IS ALL OVER THE SURFACE. THE CORROSION HAS BEEN REMOVED PER S | SHM: THE NEW CREASE BEAM HAS BEEN DRILLED PER SRKM. 531615-16-A01 REV.10 - 01/JUL/2018.
GFQ | 18.75 | GFQ/H-20 2K+4K | 5384643 | M | O | 53-60 |  | 536108-GVI-10000-1-000 | 29.04.2020 |  | 1 | DURING INSPETION WAS FOUND MANY CORROSION ON THE WHOLE SURFACE UPPER FLANGE BETWEEN L/H AND R/H SIDE FLOOR BEAM 40. THE CORROSION HAVE BEEN REMOVED | REMOVE DAMAGED FLOOR BEAM, PERFORM INSPECTION OF OPENED HOLES AND SURROUNDING STRUCTURE AND INSTALL NEW FLOOR BEAM.
GFQ | 18.75 | GFQ/H-20 2K+4K | 5384643 | M | O | 53-60 |  | 536108-GVI-10000-1-000 | 29.04.2020 |  | 2 | REFERENCES: /A/ ATR 72 SRKM FIG-531614-79-A01_R10_1-JUL-18 /B/ ATR 72 SRKM FIG-531614-80-A01_R10_1-JUL-18 /C/ ATR 72 SRKM FIG-531615-19-A01_R10_1-JUL- | SHM: 3: THE FLOOR BEAM 40 HAS BEEN REMOVED 4: PERFORMED 5: DURING DVI WAS FOUND DAMAGE ON THE FR 40 BETWEEEN STGR 15-16R, REFER CSAT WO 5387909.
GFQ | 18.75 | GFQ/H-20 2K+4K | 5384643 | M | O | 53-60 |  | 536108-GVI-10000-1-000 | 29.04.2020 |  | 3 | MECH: 1.) MAKE SURE THAT THE WORKING SPACE IS CLEAN AND CLEAR OF TOOLS AND MISCELLANEOUS ITEMS OF EQUIPMENT. 2.) MAKE CERTAIN, THT NO DAMAGE HAS R | DOUBLE INSPECTION PERFORMED
GFQ | 18.75 | GFQ/H-20 2K+4K | 5384646 | M | O | 53-60 |  | 536108-GVI-10000-1-000 | 29.04.2020 |  | 1 | DURING INSPETION WAS FOUND MANY CORROSION ON THE WHOLE SURFACE UPPER FLANGE BETWEEN R/H AND L/H SIDE FLOOR BEAM 39. THE CORROSION HAVE BEEN REMOVE | REMOVE DAMAGED FLOOR BEAM, PERFORM INSPECTION OF OPENED HOLES AND SURROUNDING STRUCTURE AND INSTALL NEW FLOOR BEAM.
GFQ | 18.75 | GFQ/H-20 2K+4K | 5384646 | M | O | 53-60 |  | 536108-GVI-10000-1-000 | 29.04.2020 |  | 2 | THE ENTRY DOOR HAS BEEN REMOVED FOR ACCESS.JIC 52-11-00 RAI10000.
GFQ | 18.75 | GFQ/H-20 2K+4K | 5384646 | M | O | 53-60 |  | 536108-GVI-10000-1-000 | 29.04.2020 |  | 3 | THE DOOR SPRINGS HAVE BEEN REMOVED FOR ACCESS.JIC 52-11-30 RAI 10010REV.34/01DEC/18.
GFQ | 18.75 | GFQ/H-20 2K+4K | 5384646 | M | O | 53-60 |  | 536108-GVI-10000-1-000 | 29.04.2020 |  | 4 | REFERENCES: /A/ATR 72 SRKM FIG-531613-12-A01_R 10_1-JUL-18 /B/ATR 72 SRKM FIG-531613-15-A01_R 10_1-JUL-18 /C/ATR 72 SRKM FIG-531614-53-A01_R 10_1-JUL | SHM: 7.) THE NEW FRAME FR 39 P/N S5367240825400 HAS BEEN DRILLED PER OLD PART AND ATR 72 SRM 51-25-00 REV.106 1-OCT-19. 8.) THE NEW FRAME FR 39
GFQ | 18.75 | GFQ/H-20 2K+4K | 5384646 | M | O | 53-60 |  | 536108-GVI-10000-1-000 | 29.04.2020 |  | 5 | MECH: 1.) MAKE SURE THAT THE WORKING SPACE IS CLEAN AND CLEAR OF TOOLS AND MISCELLANEOUS ITEMS OF EQUIPMENT. 2.) MAKE CERTAIN, THT NO DAMAGE HAS R | 3.) DOUBLE INSPECTION PERFORMED
GFQ | 18.75 | GFQ/H-20 2K+4K | 5384646 | M | O | 53-60 |  | 536108-GVI-10000-1-000 | 29.04.2020 |  | 6 | THE TUBE HAS BEEN REMOVED FOR ACCESS-AREA LH/RH FR 36-40..FIGURA IPC 38-32-20 DRAIN INST.
GFQ | 18.75 | GFQ/H-20 2K+4K | 5384646 | M | O | 53-60 |  | 536108-GVI-10000-1-000 | 29.04.2020 |  | 7 | THE OUTFLOW VALVES AND TUBES ASSY HAVE BEEN REMOVED FOR ACCESS.JIC 21-31-22,21-31-23.REV.34/01DEC/18. O-RING P/N NTA15250-4 WAS FOUND DETERIORATED. P
GFQ | 18.75 | GFQ/H-20 2K+4K | 5384650 | M | O | 53-60 |  | 536108-GVI-10000-1-000 | 29.04.2020 |  | 1 | DURING INSPETION WAS FOUND MANY CORROSION ON THE WHOLE SURFACE UPPER FLANGE BETWEEN BL 0 AND L/H SIDE FLOOR BEAM 38. THE CORROSION HAVE BEEN REMOV | REPLACE THE FR 38 FLOOR BEAM.
GFQ | 18.75 | GFQ/H-20 2K+4K | 5384650 | M | O | 53-60 |  | 536108-GVI-10000-1-000 | 29.04.2020 |  | 2 | REFERENCES /A/ ATR 72 SRKM FIG-531613-12-A01_R 10_1-JUL-18 /B/ ATR 72 SRKM FIG-531614-46-A01_R 10_1-JUL-18 /C/ ATR 72 SRKM FIG-531614-47-A01_R 10_1-JU | NDT 6. HFEC OPENED HOLES HAS BEEN PERFORMED AS PER ATR 72 NDTM 51-60-00 / R39 / 1-JUL-18 RESULT:NO CRACK INDICATION FOUND USED:NORETC 600
GFQ | 18.75 | GFQ/H-20 2K+4K | 5384650 | M | O | 53-60 |  | 536108-GVI-10000-1-000 | 29.04.2020 |  | 3 | MECH: 1.) MAKE SURE THAT THE WORKING SPACE IS CLEAN AND CLEAR OF TOOLS AND MISCELLANEOUS ITEMS OF EQUIPMENT. 2.) MAKE CERTAIN, THT NO DAMAGE HAS R | 3.) DOUBLE INSPECTION PERFORMED
GFQ | 18.75 | GFQ/H-20 2K+4K | 5384651 | M | O | 53-60 |  | 536108-GVI-10000-1-000 | 29.04.2020 |  | 1 | DURING INSPETION WAS FOUND MANY CORROSION ON THE WHOLE SURFACE UPPER FLANGE BETWEEN L/H AND R/H SIDE FLOOR BEAM 36. THE CORROSION HAVE BEEN REMOVED | REPLACE DAMAGED FLOOR BEAM WITH NEW ONE.
GFQ | 18.75 | GFQ/H-20 2K+4K | 5384651 | M | O | 53-60 |  | 536108-GVI-10000-1-000 | 29.04.2020 |  | 2 | REFERENCES: /A/ ATR 72 SRKM FIG-531613-10-A01_R 10_1-JUL-18 /B/ ATR 72 SRKM FIG-531613-12-A01_R 10_1-JUL-18 /C/ ATR 72 SRKM FIG-531614-39-A01_R 10_1-J | THE NEW FLOOR BEAM 36. HAS BEEN DRILLED PER SRM 531614-38-A01, REV.106 1/OCT/19.
GFQ | 18.75 | GFQ/H-20 2K+4K | 5384651 | M | O | 53-60 |  | 536108-GVI-10000-1-000 | 29.04.2020 |  | 3 | MECH: 1.) MAKE SURE THAT THE WORKING SPACE IS CLEAN AND CLEAR OF TOOLS AND MISCELLANEOUS ITEMS OF EQUIPMENT. 2.) MAKE CERTAIN, THT NO DAMAGE HAS R | 3.) DOUBLE INSPECTION PERFORMED
GFQ | 18.75 | GFQ/H-20 2K+4K | 5384656 | M | C | 57 |  | 576101-SDI-10000-1-000 | 29.04.2020 | 06.06.2020 | 1 | PLS. PERFORM OPERATIONAL TEST OF AILERON CONTROL AND TABS IAW AMM JIC 27-10-00 OPT 10000 | OPERATIONAL TEST OF AILERON CONTROL AND TABS HAS BEEN PERFORMED IAW AMM JIC 27-10-00 OPT 10000 REV.34 DEC.01/18.
GFQ | 18.75 | GFQ/H-20 2K+4K | 5384712 | M | C | 53-90 |  | 236000-FUT-10010-1-000 | 30.04.2020 | 14.05.2020 | 1 | HOUSING-LATCH WAS FOUND DAMAGED DURING FUNCTIONAL TEST OF BONDING CONTINUITY. | PAINT HAS BEEN REPAIRED ACC TO SRM 51-21-27 REV.106 , 1-OCT-19
GFQ | 18.75 | GFQ/H-20 2K+4K | 5384712 | M | C | 53-90 |  | 236000-FUT-10010-1-000 | 30.04.2020 | 14.05.2020 | 2 | REAR CONE - END CAP WAS FOUND IN BAD CONDITION DURING FUNCTIONAL TEST OF BONDING CONTINUITY. | STATIC DISCHARGERS PLATES HAVE BEEN REMOVED, CLEANED AND INSTALLED BACK ACC. TO JIC 23-61-00 RAI 10000 REV.34. END CAP LENS HAS BEEN CLEANED.
GFQ | 18.75 | GFQ/H-20 2K+4K | 5384712 | M | C | 53-90 |  | 236000-FUT-10010-1-000 | 30.04.2020 | 14.05.2020 | 3 | LOGO LIGHT COVER PLATES WERE FOUND DAMAGED. | LOGO LENS HAVE BEEN CHANGED ACC. TO JIC 33-47-41 RAI 10000 REV.34.
GFQ | 18.75 | GFQ/H-20 2K+4K | 5384738 | M | O | 53-60 |  | 536300-DVI-11000-1-000 | 30.04.2020 |  | 1 | DURUNG INSPECTION WAS FOUND CORROSION ON THE SEAT TRACK BETWEEN FR 35-36 LBL 325. THE CORROSION HAS BEEN REMOVED PER SRM 51-21-58 REV.106. DATE 1.OC | PERFORM PARTIAL REPLACEMENT OF DAMAGED SEAT TRACK BTW FR 34 - 36 AS PER ATR 72 SRM TSK-530000-300-853-A01_R106_1-OCT-19.
GFQ | 18.75 | GFQ/H-20 2K+4K | 5384738 | M | O | 53-60 |  | 536300-DVI-11000-1-000 | 30.04.2020 |  | 2 | REFERENCES /A/ ATR 72 SRM TSK-530000-300-853-A01_R106_1-OCT-19 MECH: 1.) GAIN ACCESS INTO THE WORKING SPACE IN INTERNAL SIDE OF FUSELAGE. | SHM: AFFECTED AREA OF FLOOR BEAM HAS BEEN REMOVED AND THE CUT-OUT HAS BEEN PERFORMED PER ATR72 SRM. TSK-530000-300-853-A01 - REV.106 01/OCT/2019 AS RE
GFQ | 18.75 | GFQ/H-20 2K+4K | 5384738 | M | O | 53-60 |  | 536300-DVI-11000-1-000 | 30.04.2020 |  | 3 | MECH: 1.) MAKE SURE THAT THE WORKING SPACE IS CLEAN AND CLEAR OF TOOLS AND MISCELLANEOUS ITEMS OF EQUIPMENT. 2.) MAKE CERTAIN, THT NO DAMAGE HAS R | 3.) DOUBLE INSPECTION PERFORMED
GFQ | 18.75 | GFQ/H-20 2K+4K | 5384753 | M | C | 53-60 |  | 536300-DVI-11000-1-000 | 30.04.2020 | 22.05.2020 | 1 | DURUNG INSPECTION WAS FOUND CORROSION ON THE SEAT TRACK P/N S53678001228 BETWEEN FR 36-39 LBL 100. THE CORROSION HAS BEEN REMOVED PER SRM 51-21-58 | SHM: THE NEW SEAT TRCK HAS BEEN DRILLED PER SRM 51-25-00 REV.106. DATE 1.OCT.2019.
GFQ | 18.75 | GFQ/H-20 2K+4K | 5384802 | M | O | ZL |  | ZL-141-GVI-10050-3-000 | 30.04.2020 |  | 1 | UPH: THE INSULATION BLANKETS WAS FOUND DETERIORATED AND WET [AV01547-056, AV01816-360T, AV01720-414, AV01821-385, AV01821-385, AV01701-280T, AV01801-2 | THE INSULATION BLANKETS HAS BEEN REPAIRED AMM 20-25-10 REV.34 1-DEC-18
GFQ | 18.75 | GFQ/H-20 2K+4K | 5384803 | M | C | 53-60 |  | 536300-DVI-11000-1-000 | 30.04.2020 | 22.05.2020 | 1 | DURUNG INSPECTION WAS FOUND CORROSION ON THE SEAT TRACK P/N S53678001210 BETWEEN FR 36-39 RBL 150. THE CORROSION HAS BEEN REMOVED PER SRM 51-21-58 | NEW SEAT TRACK P/N S53678001210 BETWEEN FR 36-39 RBL 150 HAS BEEN DRILLED ACC TO SRM 536300-01-A01, REV.106, 1-OCT-19.
GFQ | 18.75 | GFQ/H-20 2K+4K | 5384806 | M | C | 57-10 |  | 571213-DVI-10000-1-000 | 30.04.2020 | 08.06.2020 | 1 | PERFORM FUSELAGE SHORING ACC JIC 07-20-0-SOG-10030 AND LOAD RELIEVING CENTER WING (ENGINES/PROPELLERS INSTALLED)ACC JIC 07-20-00-SOG-10000 REV.34, DEC | -FUSELAGE SHORING IAW JIC 07-20-0-SOG-10030 REV.34 DEC.01/18 PERFORMED. -LOAD RELIEVING OF CENTER WING (ENGINES/PROPELLERS INSTALLED)PERFORMED IAW JIC
GFQ | 18.75 | GFQ/H-20 2K+4K | 5384806 | M | C | 57-10 |  | 571213-DVI-10000-1-000 | 30.04.2020 | 08.06.2020 | 2 | AFTER PERFORM REPAIR JOBS, PUT AIRPLANE BACK TO THE ORIGINAL POSITION. | ENGINE LOAD RELIEVING TOOL 98S57003001001 HAS BEEN REMOVED AMM IAW JIC 07-20-00-SOG-10000 REV.34, DEC 01/18.
GFQ | 18.75 | GFQ/H-20 2K+4K | 5384810 | M | C | 34-50 | (finding) | 5350920 | 30.04.2020 | 14.05.2020 | 1 | DURING THE IMPLEMENTATION OF SB ATR72-34-1162 REV.05 WAS FOUND A DIFFERENCE BETWEEN SB AND THE ACTUAL SITUATION ON THE AIRCRAFT. SOME MODIFICATION DAT | FOR SB ATR72-34-1162 USE THESE INFO FOR A/C OK-GFQ: * AC IS EQUIPPED WITH: MOD 04366 MOD 04371 MOD 04840 MOD 05069 MOD 05680 SB ATR72-31-1058 M
GFQ | 18.75 | GFQ/H-20 2K+4K | 5384812 | M | C | ZL |  | ZL-751-GVI-10010-1-000 | 30.04.2020 | 28.05.2020 | 1 | THE SPACERS OF THE TAIL BUMPER WERE FOUND CORRODED. | THE SPACERS OF THE TAIL BUMPER HAVE BEEN REPLACED IAW JIC 32-71-32 RAI 10000 REV.34, DEC 01/18.
GFQ | 18.75 | GFQ/H-20 2K+4K | 5384812 | M | C | ZL |  | ZL-751-GVI-10010-1-000 | 30.04.2020 | 28.05.2020 | 2 | THE GASKETS OF THE TAIL BUMPER COVER WERE FOUND TORN. | THE GASKETS OF THE TAIL BUMPER COVER HAVE BEEN INSTALLED IAW JIC 20-20-00 REV.34, DEC 01/18.
GFQ | 18.75 | GFQ/H-20 2K+4K | 5384827 | M | C | 53-60 |  | 536300-DVI-11000-1-000 | 30.04.2020 | 26.05.2020 | 1 | DURUNG INSPECTION WAS FOUND CORROSION ON THE SEAT TRACK P/N S53678001212 BETWEEN FR 39-40 RBL 150. THE CORROSION HAS BEEN REMOVED PER SRM 51-21-58 | THE NEW SEAT TRACK P/N S53678001212 HAS BEEN INSTALLED PER SRM 536300-01-A01 AND 51-25-00 REV.106. DATE 1.OCT.2019.
GFQ | 18.75 | GFQ/H-20 2K+4K | 5384882 | M | C | ZL |  | ZL-751-GVI-10010-1-000 | 30.04.2020 | 16.05.2020 | 1 | THE NUTS OF THE FITTING INSTALLATION TAIL SKID WERE FOUND CORRODED. | KLE.THE NUTS HAVE BEEN REPLACED PER. SRM.51-25-00 REV.106. 1-OCT-19
GFQ | 18.75 | GFQ/H-20 2K+4K | 5384969 | M | C | 53-60 |  | 536108-GVI-10000-1-000 | 30.04.2020 | 22.05.2020 | 1 | DURING INSPECTION WAS FOUND CRACKED ANGLE P/N S5307030920601 ON THE FLOOR BEAM FR 43. NO LIMIT IN SRM | THE NEW ANGLE P/N S5307030920601 ON THE FLOOR BEAM FR 43. HAS BEEN INSTALLED PER SRKM531813-18-A01 REV. 10. DATE 1.JUL.2018.
GFQ | 18.75 | GFQ/H-20 2K+4K | 5384973 | M | C | 53-60 |  | 536112-DVI-10000-1-000 | 30.04.2020 | 22.05.2020 | 1 | DURING INSPECTION WAS FOUND CORRODED TEE P/N S5367129034801 BETWEEN FR 36-39 L/H. THE CORROSION HAVE BEEN REMOVED PER SRM 51-21-58 REV.106. DATE 1.OC | NEW TEE P/N S5367129034801 BETWEEN FR 36-39 L/H HAS BEEN INSTALLED ACC TO SRKM 531618-12-A01, REV.10, 1-JUL-18 AND SRM 51-25-00, REV.106, 1-OCT-19.
GFQ | 18.75 | GFQ/H-20 2K+4K | 5384973 | M | C | 53-60 |  | 536112-DVI-10000-1-000 | 30.04.2020 | 22.05.2020 | 2 | DURING INSPECTION WAS FOUND CORRODED SUPPORT P/N S5367129037202 BETWEEN FR 36-39 L/H. THE CORROSION HAVE BEEN REMOVED PER SRM 51-21-58 REV.106. DATE | MISTAKE
GFQ | 18.75 | GFQ/H-20 2K+4K | 5384973 | M | C | 53-60 |  | 536112-DVI-10000-1-000 | 30.04.2020 | 22.05.2020 | 3 | DURING INSPECTION WAS FOUND CORRODED STIFFENER P/N S5367121731402 BETWEEN FR 36-39 L/H. THE CORROSION HAVE BEEN REMOVED PER SRM 51-21-58 REV.106. DAT | THE NEW SUPPORT P/N: S5367121731402 BETWEEN FR 36-39 L/H HAS BEEN INSTALLED PER SRM:51-25-00, REV.106. DATE 1/OCT/2019.
GFQ | 18.75 | GFQ/H-20 2K+4K | 5384973 | M | C | 53-60 |  | 536112-DVI-10000-1-000 | 30.04.2020 | 22.05.2020 | 4 | DURING INSPECTION WAS FOUND CORRODED STIFFENER P/N S5367121731402 BETWEEN FR 36-39 L/H. THE CORROSION HAVE BEEN REMOVED PER SRM 51-21-58 REV.106. DAT | THE NEW SUPPORT P/N: S5367121731402 BETWEEN FR 36-39 L/H HAS BEEN INSTALLED PER SRM:51-25-00, REV.106. DATE 1/OCT/2019.
GFQ | 18.75 | GFQ/H-20 2K+4K | 5385061 | M | O | 25-20 |  | ZL-121-GVI-10010-2-000 | 30.04.2020 |  | 1 | MANY PAX FLOOR PANELS NEED TO REPAIR [LOTS OF CORRODED INSERTS CAUSED BY INCORRECT PREVIUOS MAINTENANCE , PUNCTURES] >> PANELS SENT TO WORKSHOP | THE PAX FLOOR PANELS HAVE BEEN REPAIRED VIA CM PROJECTS, CORROSION INHIBITING COMPOUND APPLICATED AND CLOSE UP PERFORMED PER AMM JIC 12-23-51 REV.34,
GFQ | 18.75 | GFQ/H-20 2K+4K | 5385067 | M | C | 26-20 |  | 262000-FUT-10000-1-000 | 30.04.2020 | 19.05.2020 | 1 | ENG#1: L/H AND R/H LOWER CHANELS(P/N:S5411058620000 AND S5411058620100) OF THE UPPER FORWARD COWL WAS FOUND CRACKED. NOTE. REPLACE THE CHANEL IAW A | L/H AND R/H LOWER CHANELS HAVE BEEN REPLACED ACC TO ATR72 SRM 541261-300-814-A01, REV.106, 1-OCT-19.
GFQ | 18.75 | GFQ/H-20 2K+4K | 5385067 | M | C | 26-20 |  | 262000-FUT-10000-1-000 | 30.04.2020 | 19.05.2020 | 2 | RESTORE PAINT AT REPAIR AREA | PAINT HAS BEEN REPAIRED ACC TO SRM51-21-27 REV 106 1-OCT-19
GFQ | 18.75 | GFQ/H-20 2K+4K | 5385067 | M | C | 26-20 |  | 262000-FUT-10000-1-000 | 30.04.2020 | 19.05.2020 | 3 | UPPER FWD COWL HAS BEEN REMOVED IAW AMM JIC: 54-12-60 RAI 10010 001, REV.34. DEC 01/18. | UPPER FWD COWL HAS BEEN INSTALLED BACK TO ORIGINAL POSITION IAW AMM JIC: 54-12-60 RAI 10010 001, REV.34. DEC 01/18.
GFQ | 18.75 | GFQ/H-20 2K+4K | 5385069 | M | C | 26-20 |  | 262000-FUT-10000-1-000 | 30.04.2020 | 16.05.2020 | 1 | ENG#2: L/H AND R/H LOWER CHANELS(P/N:S5411058620000 AND S5411058620100) OF THE UPPER FORWARD COWL WAS FOUND CRACKED. NOTE. REPLACE THE CHANEL IAW | L/H AND R/H LOWER CHANELS HAVE BEEN REPLACED ACC TO ATR72 SRM 541261-300-814-A01, REV.106, 1-OCT-19.
GFQ | 18.75 | GFQ/H-20 2K+4K | 5385069 | M | C | 26-20 |  | 262000-FUT-10000-1-000 | 30.04.2020 | 16.05.2020 | 2 | RESTORE PAINT AT REPAIR AREA | PAINT HAS BEEN REPAIRED ACC TO SRM 51-21-27 REV 106 1-OCT-19
GFQ | 18.75 | GFQ/H-20 2K+4K | 5385076 | M | C | ZL |  | ZL-141-GVI-10050-3-000 | 30.04.2020 | 07.05.2020 | 1 | INT: DRAIN CHANNEL ON FR29 BTW SL19 -SR19 WAS FOUND CORRODED. AFFECTED AREA IS AROUND RIVETS. REMOVE RIVETS FOR CONT.INSPECTION | THE RIVETS WAS REMOVED PER SRM 51-25-00, REV.106, 1-OCT-19 AND SURFACE CORROSION WAS REMOVED PER SRM 51-21-42, REV.106, 1-OCT-19 DAMAGE IS IN LIMIT
GFQ | 18.75 | GFQ/H-20 2K+4K | 5385561 | M | O | ZL |  | ZL-141-GVI-10050-3-000 | 01.05.2020 |  | 1 | INT: LOWER FUSELAGE STRINGER { BTW FR 29 - FR 31 SL 17 }WAS FOUND CORRODED. MAX DEPTH ( FR29-30) : 0.6MM > OUT OF LIMIT PER SRM:535100-200-801-A01, TA
GFQ | 18.75 | GFQ/H-20 2K+4K | 5385561 | M | O | ZL |  | ZL-141-GVI-10050-3-000 | 01.05.2020 |  | 2 | FOR REPAIR INSTRUCTION SEE ATTACHED ES_0119130_01_1 AND SK533-0674-2 | NDT: THE STRINGER CUT-OUT EDGE HFEC INSPECTION HAS BEEN PERFORMED I.A.W. NDTM 51-60-00, REV.39. RESULT: NO CRACK NOTED. USED DEVICE: FOERSTER M 1.837
GFQ | 18.75 | GFQ/H-20 2K+4K | 5385574 | M | C | ZL |  | ZL-141-GVI-10000-3-000 | 02.05.2020 | 07.05.2020 | 1 | INT: STRINGER CLIP ON FR 28 SL17 WAS FOUND CORRODED. | SHM: THE STRINGER CLIP ON FR 28 SL17 HAS BEEN REPLACED ACCORDING TO SRM 51-25-00 REV.106 1-OCTOBER-2019
GFQ | 18.75 | GFQ/H-20 2K+4K | 5385575 | M | O | ZL |  | ZL-141-GVI-10000-3-000 | 02.05.2020 |  | 1 | INT:THE LOWER FUSELAGE SKIN WAS FOUND CORRODED > FR 28D BTW SL19-20 AFFECTED AREA IS AROUND FASTENER REMOVE NUT FOR CONT INSP. | THE NUT AND CORROSION HAVE BEEN REMOVED PER SRM 51-21-42-02-001-A01 AND 51-25-00 REV.106, 1-OCT-19. DIMENSION OF BLEND OUT: L-47 MM W-45 MM NOM. SKI
GFQ | 18.75 | GFQ/H-20 2K+4K | 5385575 | M | O | ZL |  | ZL-141-GVI-10000-3-000 | 02.05.2020 |  | 2 | AFT LOWER BODY FAIRING 195 AP MUST BE REMOVED FOR ACCESS. | PANEL 195AP HAS BEEN REMOVED FROM A/C
GFQ | 18.75 | GFQ/H-20 2K+4K | 5385575 | M | O | ZL |  | ZL-141-GVI-10000-3-000 | 02.05.2020 |  | 3 | FOUND DELAMINATION AT PANEL 195AP. LOACTION IS 86MM FROM FWD EDGE AND 33MM FROM UPPER EDGE AT L/H SIDE. AREA OF LOCATION IS APROX. 20X10MM | COM:PANEL 195AP HAS BEEN REPAIRED PER SRM 517112-02-003-A01 REV.106 1-OCT-19.
GFQ | 18.75 | GFQ/H-20 2K+4K | 5385575 | M | O | ZL |  | ZL-141-GVI-10000-3-000 | 02.05.2020 |  | 4 | PERFORM INSTALLATION OF PANEL 195AP BACK TO ORIGINAL POSITION. | PAINT REPAIRED ,AFT. BELLY FAIRING 195HP INSTALLATION HAS BEEN PERFORMED ,SEALENT WAS APPLIED AROUDN EDGE PANEL 195HP ACC SRM. 51-21-27 REV.106,JIC
GFQ | 18.75 | GFQ/H-20 2K+4K | 5385575 | M | O | ZL |  | ZL-141-GVI-10000-3-000 | 02.05.2020 |  | 5 | REFERENCES: /A/ SRI NO.: ES_0118975_01B /B/ DWG S535K0073 / ISSUE A / 6.5.2020 IMPORTANT NOTE: SEE GENERAL NOTES IN REF. /A/ MECH: 1.) PERFORM REQ | NDT PER STEPS 11 AND 12 HFEC INSPECTION AND ROTOTEST HAS BEEN PERFORMED ACC. TO NDTM 51-60-00 REV.39 RESULT: NO CRACK NOTED INSTRUMENT USED: FOERSTER
GFQ | 18.75 | GFQ/H-20 2K+4K | 5385575 | M | O | ZL |  | ZL-141-GVI-10000-3-000 | 02.05.2020 |  | 6 | REFERENCES: /A/ SRI NO.: ES_0118975_01_B /B/ DWG S535K0073 / ISSUE A / 06/05/2020 MECH: 1. AFTER THE REPAIR BEING COMPLETED, FILL POSSIBLE CAVITIES/
GFQ | 18.75 | GFQ/H-20 2K+4K | 5385614 | M | C | ZL |  | ZL-141-GVI-10050-3-000 | 02.05.2020 | 21.05.2020 | 1 | INT: THE INSULATION BLANKETS FROM LOWER LOBE FUSELAGE WERE FOUND EXTREMELY DIRTY / TORN / DAMAGE. | THE INSULATION BLANKETS HAVE BEEN REPAIRED AND CLEANED PER SOPM INSTALLED PER AMM:20-25-10 REV 34
GFQ | 18.75 | GFQ/H-20 2K+4K | 5385614 | M | C | ZL |  | ZL-141-GVI-10050-3-000 | 02.05.2020 | 21.05.2020 | 2 | INSULATION BLANKETS INSTALATION MAT NESSESERY TO REPLACE | THE INSULATION BLANKET STUDS AND WASHERS HAVE BEEN REPLACED VIA INSTALLED PER AMM:20-25-10 REV 34
GFQ | 18.75 | GFQ/H-20 2K+4K | 5385623 | M | C | 53-60 |  | 536112-DVI-10000-1-000 | 02.05.2020 | 22.05.2020 | 1 | CHANNEL FLOOR SUPPORT (P/N S5367800826801) WAS FOUND CORRODED DURING REPAIR OF WEB BTW FR 36-39 LH NOMINAL THICKNESS: 1,3MM MAX. DEPTH OF DAMAGE: 0,4M | SHM: THE NEW CHANNEL FLOOR SUPPORT (P/N S5367800826801) BETWEEN FR 36-39 L/H SIDE HAS BEEN DRILLED PER SRKM531613-13-A01-001-01 REV.10. DATE 1.JUL.201
GFQ | 18.75 | GFQ/H-20 2K+4K | 5385659 | M | C | 08 |  | 081200-CSA-10000-1-000 | 03.05.2020 | 25.05.2020 | 1 | INCORRECT EXTENSION OFF MLG SLIDING TUBE , NECESARRY PERFORM MLG. SHOCK ABSORBERS SERVICING (FLUID+NITRO.) | MLG. L/H,R/H SHOCK STRUTS SERVICING PERFORMED (FILLING FLUID MIL-H-5606 + FILLING NITROGEN) ,NLG. SHOCK STRUT NITROGEN FILLING PERFORMED ACC JIC 32-
GFQ | 18.75 | GFQ/H-20 2K+4K | 5385660 | M | C | ZL |  | ZL-141-GVI-10000-3-000 | 03.05.2020 | 08.06.2020 | 1 | INT: PHOTOLUM.MARKING SYSTEM IN PAX CABIN HAS BEEN REMOVED FOR ACCESS. > PREPARATION PHOTOLUM STRIPS FOR INTL. | THE PHOTOLUM MARKING SYSTEM HAS BEEN INSTALLED VIA .JIC 25-63-11-RAI-00110-002.REV 34.01-DEC-18
GFQ | 18.75 | GFQ/H-20 2K+4K | 5385660 | M | C | ZL |  | ZL-141-GVI-10000-3-000 | 03.05.2020 | 08.06.2020 | 2 | 4 PCS OF AISLE PHOTOLUM. STRIP END CAP ARE BROKEN/MISSING. | THE:PHOTOLUM MARKING - END CAPS WHERE REPLACED/ADDED.JIC 25-63-11-RAI-00110-002.REV 34.01-DEC-18
GFQ | 18.75 | GFQ/H-20 2K+4K | 5385662 | M | C | 53-60 |  | 536112-DVI-10000-1-000 | 03.05.2020 | 22.05.2020 | 1 | CORROSION WAS FOUND ON WEB P/N S53667121706602 BTW FR36 - FR39 L/H. CORROSION HAS BEEN REMOVED PER SRM 51-21-42, REV.106, DATE 1.OCT.19. DIMENSION O | THE NEW WEB HAS BEEN DRILLED PER SRM: 51-25-00 REV.106. DATE/1OCT/19
GFQ | 18.75 | GFQ/H-20 2K+4K | 5385666 | M | C | 53-60 |  | 536108-GVI-10000-1-000 | 03.05.2020 | 31.05.2020 | 1 | CHANNEL FLOOR SUPPORT (P/N S5367800821451) WAS FOUND CORRODED DURING ACCES FOR REPAIR FLOORE BEAM 39 AND 40. CORROSION HAS BEEN REMOVED PER SRM 51-21- | NEW CHANNEL FLOOR SUPPORT (P/N S5367800821451) HAS BEEN INSTALLED ACC TO SRKM 531615-58-A01, REV.10, 1-JUL-18.
GFQ | 18.75 | GFQ/H-20 2K+4K | 5385666 | M | C | 53-60 |  | 536108-GVI-10000-1-000 | 03.05.2020 | 31.05.2020 | 2 | DRILLED OUT CLIP(S5367800821851) WAS FOUND AT CHANNEL FLOOR SUPPORT (WS 1) NEAR FR 40 | SHM: THE NEW CLIP HAS BEEN INSTALLED PER SRKM 531615-58-A01 REV.10. DATE 1.JUL.2018.
GFQ | 18.75 | GFQ/H-20 2K+4K | 5385669 | M | C | 53-60 |  | 536108-GVI-10000-1-000 | 03.05.2020 | 16.05.2020 | 1 | LOWER ANGLE OF TORQUE BOX (P/N S53671218204) WAS FOUND CORRODED DURING ACCES FOR REPAIR FR 36 AND 38. CORROSION IS ON ALL SURFACE THIS PART. THE CORRO | SHM: THE NEW ANGLE P/N S5367121820402 HAS BEEN DRILLED PER SRKM 531613-13-A01 REV.10. DATE 1.JUL.2018.
GFQ | 18.75 | GFQ/H-20 2K+4K | 5385674 | M | C | 53-60 |  | 536108-GVI-10000-1-000 | 03.05.2020 | 31.05.2020 | 1 | FLOOR SUPPORT ZEE (P/N S5367800820002) WAS FOUND CORRODED DURING ACCES FOR REPAIR FR 39 AND 40. CORROSION IS ON ALL SURFACE THIS PART. THE CORROSION | NEW FLOOR SUPPORT ZEE (P/N S5367800820002) HAS BEEN INSTALLED PER SRKM 531613-15-A01, REV.10, 1-JUL-18 AND SRM 51-25-00, REV.106, 1-OCT-19
GFQ | 18.75 | GFQ/H-20 2K+4K | 5385681 | M | C | 53-60 |  | 536108-GVI-10000-1-000 | 03.05.2020 | 17.05.2020 | 1 | CHORD INBOARD LH (P/N S5367126120202) WAS FOUND CORRODED DURING ACCES FOR REPAIR FR 38 AND 39. CORROSION IS MORE AS 50% SURFACE THE CORROSION HAS BEEN | SHM: THE NEW CHORD INBOARD LH (P/N S5367126120202) BETWEEN FR 38-39 L/H SIDE HAS BEEN DRILLED AND ISTALLED PER SRKM 531613-13-A01-001-01 REV.10. DATE
GFQ | 18.75 | GFQ/H-20 2K+4K | 5385692 | M | O | 53-60 |  | 536112-DVI-10000-1-000 | 03.05.2020 |  | 1 | CORRODED WEB (P/NS5367131821002) BTW FR 39 - 40 RH WAS FOUND CORRODED DURING DVI. THE CORROSION HAS BEEN REMOVED PER SRM 51-21-42 REV.106. DATE 1.OCT. | KLE:NEW WEB (P/NS5367131821002) HAS BEEN DRILLED PER.SRKM.531615-19-A01,REV.10, 1-JUL-18.
GFQ | 18.75 | GFQ/H-20 2K+4K | 5385728 | M | C | 57 |  | ZL-644-GVI-10010-1-000 | 04.05.2020 | 04.05.2020 | 1 | R/H AILERON- THERE HAS BEEN FOUND BEARING (MIDDLE HINGE)IN INCORRECT CONDITION. PLS. REPLACE THE BEARING | THE BEARING HAS BEEN REPLACED IAW SRM 512521-02-001-AO1 (REV 106,OCT 01/2019).
GFQ | 18.75 | GFQ/H-20 2K+4K | 5385794 | M | O | 53-60 |  | 536108-GVI-10000-1-000 | 04.05.2020 |  | 1 | CHORD INBOARD RH P/N S5367134720001 WAS FOUND CORRODED AND MANY MISDRILLED HOLES DURING ACCES FOR REPAIR FR 39 AND 40. NOMINAL HOLE DIA 4,9 MM: MAX M | BLEND OUT CORROSION DAMAGE ON CHORD, PERFORM NDT AND DETAILED MAPPING OF DAMAGE. FOLLOW W/S/ #2# INSTRUCTIONS.
GFQ | 18.75 | GFQ/H-20 2K+4K | 5385794 | M | O | 53-60 |  | 536108-GVI-10000-1-000 | 04.05.2020 |  | 2 | REFERENCES: /A/ SDR_WO 5385794 /B/ CORR ATR0119346-002 SHM: 1.) ENTIRELY REMOVE CORROSION AND PERFORM BLEND OUT IN ACCORDANCE WITH SRM 512142 AND S | SHM: 1: THE CORROSION HAVE BEEN REMOVED ACCORDANCE WITH SRM 512142 AND SRM 512158 REV. 106. DATE 1.OCT.2019.
GFQ | 18.75 | GFQ/H-20 2K+4K | 5385794 | M | O | 53-60 |  | 536108-GVI-10000-1-000 | 04.05.2020 |  | 3 | REFERENCES /A/ ATR 72 SRKM FIG-531615-19-A01_R10_1-JUL-18 /B/ ATR 72 SRMDSC-512131-02-001-A01_R106_1-OCT-19 /C/ ATR 72 AMM12-23-51-PRO-10000-002_R34_
GFQ | 18.75 | GFQ/H-20 2K+4K | 5385794 | M | O | 53-60 |  | 536108-GVI-10000-1-000 | 04.05.2020 |  | 4 | MECH: 1.) MAKE SURE THAT THE WORKING SPACE IS CLEAN AND CLEAR OF TOOLS AND MISCELLANEOUS ITEMS OF EQUIPMENT. 2.) MAKE CERTAIN, THAT NO DAMAGE HAS
GFQ | 18.75 | GFQ/H-20 2K+4K | 5385866 | M | C | 52-80 | (finding) | 5383767 | 04.05.2020 | 06.06.2020 | 1 | LDG - L/H NLG DOOR HAS BEEN REMOVED IAW AMMJIC.: JIC : 52-82-00 RAI 10000 003 DUE TO PERFORMING ACCESS FOR AVIO AND A/C NIVELATION FOR FRAME REPAIR. | LH NLG FWD DOOR HAS BEEN INSTALLED AS PER AMM:52-82-00 RAI 10000 003. REV.:34. 01.DEC.2018
GFQ | 18.75 | GFQ/H-20 2K+4K | 5385898 | M | C | 32-40 |  | 531134-GVI-10000-1-000 | 04.05.2020 | 10.06.2020 | 1 | LDG: THE BRAKING RESERVOIR HAS BEEN REMOVED DUE TO FWD PRESSURE BULKHEAD INSPECTION | LDG: THE BREAKING RESERVOIR HAS BEEN INSTALLED IAW AMMJIC.:32-42-11 RAI 10000 REV.: 34, 01/DEC/2018
GFQ | 18.75 | GFQ/H-20 2K+4K | 5385898 | M | C | 32-40 |  | 531134-GVI-10000-1-000 | 04.05.2020 | 10.06.2020 | 2 | PERFORM BRAKE RESERVOIR REPLENISHING ACC. TO AMM 121232-SRV-10000 | BRAKE RESERVOIR REPLENISHING HAS BEEN PERFORMES IAW AMMJIC.: 121232-SRV-10000 REV.:34, 01/DEC/2018
GFQ | 18.75 | GFQ/H-20 2K+4K | 5385898 | M | C | 32-40 |  | 531134-GVI-10000-1-000 | 04.05.2020 | 10.06.2020 | 3 | PERFORM BLEEDING OF BRAKE LOW PRESSURE LINE ACC. TO AMM 324200-BLD-10000. | BLEEDING OF BRAKE LOW PRESSURE LINE HAS BEEN PERFORMED IAW AMMJIC.: 324200-BLD-10000 REV.: 34, 01/DEC/2018
GFQ | 18.75 | GFQ/H-20 2K+4K | 5385898 | M | C | 32-40 |  | 531134-GVI-10000-1-000 | 04.05.2020 | 10.06.2020 | 4 | PERFORM NORMAL BREAKING FUNCTIONAL TEST IAW AMMJIC.: 32-42-00 FUT 10000 | NORMAL BRAKING FUNCTIONAL TEST HAS BEEN PERFORMED AS PER AMM:JIC 32-42-00 FUT 10000. REV.:34.,01.DEC.2018
GFQ | 18.75 | GFQ/H-20 2K+4K | 5385898 | M | C | 32-40 |  | 531134-GVI-10000-1-000 | 04.05.2020 | 10.06.2020 | 5 | DURING PERFORMING NORMAL BRAKING FUNCTIONAL TEST WERE FOUND WORN SCREWS OF THE BRAKE BLEEDING VALVE PLS REPLACE THEM | REPLACEMENT OF THE BLEEDING SCREWS HAS BEEN PERFORMED AS PER AMM:JIC 32-42-00 FUT 10000. REV.:34.,01.DEC.2018
GFQ | 18.75 | GFQ/H-20 2K+4K | 5386605 | S | C | 61-10 |  |  | 05.05.2020 | 17.05.2020 | 1 | #1# PROPELLER BLADES PROTECTIVE TAPE CUSTOMER REQUEST: PLEASE REFRESH PROTECTIVE TAPE ON ENG#1 AND ENG#2 PROPELLER BLADES. | DAMAGED PROTECTIVE TAPES WERE REPLACED IAW HAMILTON SUNDSTRAN P5206 61-10-00 REPAIR NO.5 REV.12
GFQ | 18.75 | GFQ/H-20 2K+4K | 5386937 | M | O | 52-10 |  | 521102-DVI-10000-1-000 | 05.05.2020 |  | 1 | DURING INSTALLATION OF STAIR ASSY TO ENTRY DOOR ASSY WAS FOUND RIVET IN THE HOLE FOR NUT [UPPER FWD CORNER WHEN DOOR CLOSED - MARKED BY RED TAPE]. CAU | PARTIALY REMOVE INTERNAL SKIN, REMOVE INVOLVED BLIND RIVET AND INSTALL NUT PLATE.CLOSE THE INTERNAL SKIN. ATTENTION: REMOVAL OF SKIN IS NECESSARY TO P
GFQ | 18.75 | GFQ/H-20 2K+4K | 5386937 | M | O | 52-10 |  | 521102-DVI-10000-1-000 | 05.05.2020 |  | 2 | SHM: 1.) PLACE THE DOOR INTO JIG TOOL P-42-2771/CSA. 2.) REMOVE ERRONEOUSLY INSTALLED BLIND RIVET AND PARTIALLY REMOVE INTERNAL SKIN IN AREA OF INVO | 3.)GENERAL VISUAL INSPECITN (GVI) OF INTERNAL STRUCTURE HAS BEEN PERFORMED. 4.)THE NUT PLATE HAS BEEN INSTALLED ON INTERNAL SIDE OF SKIN ACC TO SRM 51
GFQ | 18.75 | GFQ/H-20 2K+4K | 5386937 | M | O | 52-10 |  | 521102-DVI-10000-1-000 | 05.05.2020 |  | 3 | MECH: 1.) MAKE SURE THAT THE WORKING SPACE IS CLEAN AND CLEAR OF TOOLS AND MISCELLANEOUS ITEMS OF EQUIPMENT. 2.) MAKE CERTAIN, THAT NO DAMAGE HAS | THE ALL STEPS 1-5 HAVE BEEN PERFORMED.
GFQ | 18.75 | GFQ/H-20 2K+4K | 5386937 | M | O | 52-10 |  | 521102-DVI-10000-1-000 | 05.05.2020 |  | 4 | PERFORM INSTALLATION OF PAX CREW DOOR IAW JIC:52-11-00 RAI 10000 | THE PAX/CREW DOOR HAS BEEN INSTALLED IAW JIC:52-11-00 RAI 10000 REVISION NUMBER = 34, REVISION DATE = DEC 01/18
GFQ | 18.75 | GFQ/H-20 2K+4K | 5386937 | M | O | 52-10 |  | 521102-DVI-10000-1-000 | 05.05.2020 |  | 5 | DURING ADJUSTMENT PAX/CREW DOOR WERE FOUND JAMMED FWD AND AFT UPPER AND LOWER FITTING ASSY-SHOOT BOLT. | PAX/CREW DOOR SHOOT BOLTS HAVE BEEN REPLACED AND ADJUSTED IAW JIC : 52-11-00 ADJ 10000, REVISION NUMBER = 34, REVISION DATE = DEC 01/18
GFQ | 18.75 | GFQ/H-20 2K+4K | 5386937 | M | O | 52-10 |  | 521102-DVI-10000-1-000 | 05.05.2020 |  | 6 | DURING ADJUSTMENT PAX/CREW DOOR WAS FOUND INCORRECT INSTALLATION OF FITTING ASSY-SHOOT BOLT POS."D" (AFT MID) | THE NEW FITTING HAS BEEN INSTALLED AND ADJUSTED IAW 521100-ADJ-00100, REVISION NUMBER = 34, REVISION DATE = DEC 01/18
GFQ | 18.75 | GFQ/H-20 2K+4K | 5386937 | M | O | 52-10 |  | 521102-DVI-10000-1-000 | 05.05.2020 |  | 7 | AVIO FAULTY INDICATION OF PAX DOOR FOUND DURING TEST LOCKED DOOR IS INDICATED AS OPEN. DURING INVESTIGATION WERE FOUND 3 WIRES BETWEEN CONECTORS 5080 | WIRES 5271-6053 5271-6055 3351-6007 WERE REPAIRED ACC TO ESPM 20-43 AND ESPM 20-53 [REV34] - UNSATISFACTORY PARTS OF THESE WERE REPLACED WITH
GFQ | 18.75 | GFQ/H-20 2K+4K | 5386941 | M | C | 53-60 |  | 536112-DVI-10000-1-000 | 05.05.2020 | 24.05.2020 | 1 | DURING INSPECTION FAS FOUND CORROSION AROUND HOLES ON THE ANGLE CLEAT P/N S5367240920601 ON THE FR 40 L/H SIDE. THE CORROSION HAS BEEN REMOVED PER SR | SHM: THE NEW ANGLE CLEAT P/N S5367240920601 ON THE FR 40 L/H SIDE HAS BEEN INSTALLED PER SRKM 531614-79-A01 REV.10. DATE 1.JUL.2018.
GFQ | 18.75 | GFQ/H-20 2K+4K | 5387124 | M | C | 53-30 |  | 533300-DVI-10010-1-000 | 06.05.2020 | 07.06.2020 | 1 | INT: PAX CABIN WINDOW ASSY WAS FOUND POORLY ASEEMBLED. OUTER PANE WAS MISTAKEN FOR WRONG PART OF PANE. EXCHANGE NECESSARY. | PAX CABIN WINDOW HAS BEEN REPLACED IAW JIC : 56-21-00 RAI 10000 002 REV.34 DEC/18
GFQ | 18.75 | GFQ/H-20 2K+4K | 5387124 | M | C | 53-30 |  | 533300-DVI-10010-1-000 | 06.05.2020 | 07.06.2020 | 2 | PERFORM CABIN PRESSURE LEAK TEST VIA JIC : 05-53-00 TST 10000 001. PERFORM ALSO PRESSURE LEAK CHECK AFTER REPAIRS AT: A/ AREA AROUND FR5, STA 3982,5 | THE CABIN PRESSURE LEAK TEST HAS BEEN PERFORMED IAW JIC:05-53-00 TST 10000 001; REV.NUMBER 34, REV.DATE DEC 01/18
GFQ | 18.75 | GFQ/H-20 2K+4K | 5387309 | M | O | 57-20 |  | 572511-DVI-10000-1-000 | 07.05.2020 |  | 1 | EXT. MATERIAL REQUEST FOR CLOSING WING AND FUSELAGE ACCESS PANELS.
GFQ | 18.75 | GFQ/H-20 2K+4K | 5387309 | M | O | 57-20 |  | 572511-DVI-10000-1-000 | 07.05.2020 |  | 2 | THE PLACARDS ON FUSELAGE WERE FOUND MISSING OR UNREADABLE. | THE PLACARDS HAVE BEEN INSTALLED PER AMM JIC 11-00-00 INS 10010 001 REV.34 DEC 01/2018
GFQ | 18.75 | GFQ/H-20 2K+4K | 5387838 | M | O | 25-60 |  | 256000-CHK-10000-1-000 | 08.05.2020 |  | 1 | THE EXPIRATION DATE OF THE FIRST AID KIT HAS EXPIRED. P/N:FAK-CSA S/N: CSA 141 NA EXP.DATE: 31/MAR/20 | SEE TO W/O:5163980
GFQ | 18.75 | GFQ/H-20 2K+4K | 5387838 | M | O | 25-60 |  | 256000-CHK-10000-1-000 | 08.05.2020 |  | 2 | INT: THE PORTABLE OXYGEN BOTTLE EXPIRE DATE LABEL WAS FOUND UNREADABLE AND SURFACE PAINT CHAFFED. | THE PORTABLE O2 BOTTLE HAS BEEN REMOVED AND SENT TO WORKSHOP PER AMM:25-64-00 REV 34.
GFQ | 18.75 | GFQ/H-20 2K+4K | 5387900 | M | C | 23-60 |  | 236000-FUT-10000-1-000 | 08.05.2020 | 13.05.2020 | 1 | AVIO: STATIC DISCHARGERS WERE FOUND OUT OF LIMIT DURING FUNCTIONAL TEST OF STATIC DISCHARGERS. | STATIC DISCHARGERS WERE CHECKED, CLEANED AND ONE CHANGED ACC.TO JIC 23-61-00 RAI 10000 REV.34.
GFQ | 18.75 | GFQ/H-20 2K+4K | 5387909 | M | O | 53-60 |  | 536108-GVI-10000-1-000 | 08.05.2020 |  | 1 | AFTER THE FLOOR BEAM 40 WAS REMOVED THE DAMAGE WAS FOUND ON FR 40 INNER FLANGE BETWEEN STGR 15R-16R. #1# DAMAGE - (DRILLED HOLE): L-7,8 MM W-5 MM MAX | NDT: HFEC INSPECTION AND ROTOTEST HAS BEEN PERFORMED ACC. TO NDTM 51-60-00 REV.39 RESULT: NO CRACK NOTED INSTRUMENT USED: FOERSTER DEFECTOMETER M 1.83
GFQ | 18.75 | GFQ/H-20 2K+4K | 5387909 | M | O | 53-60 |  | 536108-GVI-10000-1-000 | 08.05.2020 |  | 2 | WAS FOUND AN OVERSIZE HOLE ON THE JOINT FR 40 AND THE FLOOR BEAM 40 BETWEEN STGR 15R-16R. HOLE DIAMETER 6,7 MM HOLE MINIMUM SPACING- 21 MM ORIGINAL F | NDT: HFEC INSPECTION AND ROTOTEST HAS BEEN PERFORMED ACC. TO NDTM 51-60-00 REV.39 RESULT: NO CRACK NOTED INSTRUMENT USED: FOERSTER DEFECTOMETER M 1.83
GFQ | 18.75 | GFQ/H-20 2K+4K | 5387909 | M | O | 53-60 |  | 536108-GVI-10000-1-000 | 08.05.2020 |  | 3 | SHM: PERFORM REPAIR PER MESSAGE NO. ATR0119245-002. PARTIALLY REPLACE THE FRAME 40 BY SPLICING THE FRAME AT STRINGER 19RH AS PER SRM 536140-300-816-A0 | NDT: HFEC INSPECTION ON THE FRAME CUTOUT EDGE HAS BEEN PERFORMED ACC. TO NDTM 51-60-00 REV.39 RESULT: NO CRACK NOTED INSTRUMENT USED: FOERSTER DEFECTO
GFQ | 18.75 | GFQ/H-20 2K+4K | 5387957 | M | C | 34-50 | (finding) | 5350920 | 09.05.2020 | 09.05.2020 | 1 | THE INSULATION BLANKET WAS FOUND DETERIORATED.PLS REPAIR. | THE INSULATION BLANKETS HAS BEEN REPAIRED IAW AMM 20-25-10 REV.34 1-DEC-18
GFQ | 18.75 | GFQ/H-20 2K+4K | 5397661 | M | C | 53-10 |  | 531134-GVI-10000-1-000 | 15.05.2020 | 07.06.2020 | 1 | AVIO> PLEASE PERFORM OPERATIONAL TEST OF WEATHER RADAR ANTENNA PER AMM JIC 34-41-00 OPT 10000 005 | THE OPERATIONAL TEST OF WEATHER RADAR ANTENNA HAS BEEN PERFORMED ACC. TO JIC 34-41-00 OPT 10000 REV.34.
GFQ | 18.75 | GFQ/H-20 2K+4K | 5397816 | S | O | 25-40 |  |  | 17.05.2020 |  | 1 | INT: ROBBERY OF PIPE INT: PERFORM ROBBERY OF PIPE P/N S3811200600000 FROM LAVATORY FOR OK-NFU | THE PIPE HAS BEEN REPLACED PER AMM:20-23-00 REV 34
GFQ | 18.75 | GFQ/H-20 2K+4K | 5397816 | S | O | 25-40 |  |  | 17.05.2020 |  | 2 | LEAK TEST PERFORM LEAK TEST OF WATER SYSTEM.PER JIC : 38-10-00 CLN 10000 005
GFQ | 18.75 | GFQ/H-20 2K+4K | 5397930 | S | C | 57-60 |  |  | 18.05.2020 | 31.05.2020 | 1 | REMOVE R/H AILERON REMOVE THE R/H AILERON FROM OK-GFQ FOR OK-GFR | THE R/H AILERON FROM OK-GFQ HAS BEEN REMOVED PER AMM JIC 57-61-00 RAI 10000 005 REV.34 DEC 01/2018
GFQ | 18.75 | GFQ/H-20 2K+4K | 5397930 | S | C | 57-60 |  |  | 18.05.2020 | 31.05.2020 | 2 | INSTALL R/H AILERON INSTALL THE R/H AILERON FROM OK-GFR TO OK-GFQ | R/H AILERON HAS BEEN INSTALLED.AMM JIC 57-61-00 RAI 10000 005,REV.34, DEC 01/2018.
GFQ | 18.75 | GFQ/H-20 2K+4K | 5397930 | S | C | 57-60 |  |  | 18.05.2020 | 31.05.2020 | 3 | #3#TEST/ADJUSTMENT PLS CONTINUE FROM INSTALATION OF AILERON AMM JIC 57-61-00 RAI 10000 005 STEP 011 FUNCTIONAL TEST OF GUST LOCK SYSTEM. | INSTALATION FROM STEP 11 TO END HAS BEEN PERFORMED PER AMM JIC 57-61-00 RAI 10000 005 REV.34 DEC 01/2018
GFQ | 18.75 | GFQ/H-20 2K+4K | 5398039 | M | C | 57-10 |  | 571213-DVI-10000-1-000 | 18.05.2020 | 19.05.2020 | 1 | EXT. > R/H, L/H ICE SHIELDS HAVE BEEN REMOVED DUE TO A/C SHORING IAW AMMJIC 53-51-81 RAI 10000 001. PLS. INSTALL ICE SHIELDS BACK AFTER REPAIR JOBS. | R/H, L/H ICE SHIELDS HAVE BEEN INSTALLED IAW AMMJIC 53-51-81 RAI 10000 001 REV. 34 DEC. 01/18.
GFQ | 18.75 | GFQ/H-20 2K+4K | 5398040 | M | O | 57-10 |  | 571213-DVI-10000-1-000 | 18.05.2020 |  | 1 | EXT.>R/H,L/H ICE SHIELDS - THERE HAVE BEEN FOUND SEVERAL SMALL DAMAGES (UP TO 5 MM DEPTH, 50 MM DIA.). PLS. PERFORM REPAIR IAW SRM 535181-300-801-A01. | COM - REPAIR PERFORMED PER SRM 535181-300-801-A01, REV.106 (OCT 01/19).
GFQ | 18.75 | GFQ/H-20 2K+4K | 5398040 | M | O | 57-10 |  | 571213-DVI-10000-1-000 | 18.05.2020 |  | 2 | PERFORM PAINT REPAIR AT L/H AND R/H ICE SHIELDS
GFQ | 18.75 | GFQ/H-20 2K+4K | 5398293 | M | C | 53-60 |  | 536112-DVI-10000-1-000 | 19.05.2020 | 24.05.2020 | 1 | DURING INSPECTION FAS FOUND MISDRILED HOLES ON THE ANGLE CLEAT P/N S5367240922801 ON THE FR 40 R/H SIDE. NOMINAL HOLE DIA 4,9 MM MISDRILED HOLE DIA 7 | SHM: THE NEW THE ANGLE CLEAT P/N S5367240922801 HAS BEEN INSTALLED PER SRKM 531614-80-A01 REV.10. DATE 1.JUL.2018.
GFQ | 18.75 | GFQ/H-20 2K+4K | 5398293 | M | C | 53-60 |  | 536112-DVI-10000-1-000 | 19.05.2020 | 24.05.2020 | 2 | DURING INSPECTION FAS FOUND 3 X MISDRILED HOLES ON THE ANGLE CLEAT P/N S5367240922601 ON THE FR 40 R/H SIDE. NOMINAL HOLE DIA- 4,75 MM MISDRIL HOLE D | SHM: THE NEW THE ANGLE CLEAT P/N S5367240922601 HAS BEEN INSTALLED PER SRKM 531615-19-A01 REV.10. DATE 1.JUL.2018.
GFQ | 18.75 | GFQ/H-20 2K+4K | 5398652 | M | O | 53-60 |  | 536112-DVI-10000-1-000 | 19.05.2020 |  | 1 | DURING INSPECTION WAS FOUND CORROSION ON THE WEB P/N S5367131821201 BETWEEN FR 40-41 R/H SIDE. CORROSION IS ALL OVER THE SURFACE. THE CORROSION HAS
GFQ | 18.75 | GFQ/H-20 2K+4K | 5399290 | M | O | 53-00 | (finding) |  | 21.05.2020 |  | 1 | AFTER INSTALLATION OF THE NEW PANEL 191JL FOUND CONTACT BETWEEN THE L/H COMPOSITE TUBE RAM AIR INLET SCOOP AND THE FIRST AERODYNAMICAL BRACE BELLOW FR | SEE TO STEP #4# FOR REPAIR INSTRUCTION
GFQ | 18.75 | GFQ/H-20 2K+4K | 5399290 | M | O | 53-00 | (finding) |  | 21.05.2020 |  | 2 | REFERENCES: /A/CORRESPONDENCE ATR0119632-003 /B/ CORRESPONDENCE ATR0119632-003A /C/ DWG MSN674 DRAWING S53974701 /D/ DWG MSN674 DRAWING S53974711 /E/ | DIMENSIONAL CHECK OF NEW (DELIVERED) FAIRING AS PER DIMENSIONS PRESENTED IN DRAWINGS REF. /C/ AND /D/ HAS BEEN CARRY OUT.
GFQ | 18.75 | GFQ/H-20 2K+4K | 5399290 | M | O | 53-00 | (finding) |  | 21.05.2020 |  | 3 | REFERENCE: CORRESPONDENCE ATR0119632-004B MECH: 1.) TEMPORARY INSTALL THE FAIRING ONTO MLG FAIRING STRUCTURE AND PREPARE THE AIRCONDITION ITEMS FOR | ALL STEPS HAS BEEN PERFORMED.
GFQ | 18.75 | GFQ/H-20 2K+4K | 5399290 | M | O | 53-00 | (finding) |  | 21.05.2020 |  | 4 | REFERENCES: /A/ SRI: ES_0119632_01 / ISSUE A // 28-MAY-2020 /B/ DWG: MSN674 DRAWING S53974701 /C/ DWG: MSN674 DRAWING S53974711 /D/ CORR: CORR ATR011 | SHM: 1.THE RIVETS/FASTENERS NECESSARY IN ORDER TO REMOVE THE RAM AIR INTAKE DUCT HAVE BEEN REMOVED ACC TO SRM 51-25-00, REV.106, 1-OCT-19.
GFQ | 18.75 | GFQ/H-20 2K+4K | 5399290 | M | O | 53-00 | (finding) |  | 21.05.2020 |  | 5 | MECH: 1. INSTALL MLG FAIRING PANEL ON A/C AS PER IPC 53-91-50-02A AND JIC 53-95-00 RAI 100000 / MP TASK ATR-A-53-95-XX-00001-720A-A. NOTE: AFTER INS | ALL STEPS HAVE BEEN PERFORMED.
GFQ | 18.75 | GFQ/H-20 2K+4K | 5399941 | M | C | 57-60 |  | 576101-SDI-10000-1-000 | 24.05.2020 | 08.06.2020 | 1 | DURING INSTALATION R/H AILERON WAS FOUND OUTER BEARING BALL MIGRATED. | BEARING HAS BEEN REPLACED IAW SRM 512521-02-001-A01 REV.106 OCT 01/19.
GFQ | 18.75 | GFQ/H-20 2K+4K | 5399941 | M | C | 57-60 |  | 576101-SDI-10000-1-000 | 24.05.2020 | 08.06.2020 | 2 | THE RIB 1B OF THE R/H AILERON WAS FOUND CRACKED. | R/H AIL HAS BEEN SWAPPED ON GFR VIA CSAT WO5397930 AND REFERENCE FOR THIS DAMAGE IS CSAT WO 5398885
GFQ | 18.75 | GFQ/H-20 2K+4K | 5399941 | M | C | 57-60 |  | 576101-SDI-10000-1-000 | 24.05.2020 | 08.06.2020 | 3 | MECH / SHM: MAKE AND INSTALL A NEW RIB 1B PER ATTACHED INTERNAL ORDER AND DWG. | R/H AIL HAS BEEN SWAPPED ON GFR VIA CSAT WO5397930 AND REFERENCE FOR THIS DAMAGE IS CSAT WO 5398885
GFQ | 18.75 | GFQ/H-20 2K+4K | 5400375 | S | C | 32 |  |  | 26.05.2020 | 08.06.2020 | 1 | OK-GFQ MSN 674 - NLG RAI AFTER INSPECTION AT SAFRAN WORKSHOP 26.05.2020: NOTE: DELIVERED NLG LEG (EXCLUDING DRAG BRACE ASSY) WILL BE INSTALLED ON A/C AFTER INSPECTION AT SAFRAN WORKSHOP, FRANCE. 01. REMOVE LEAS | NLG LEG ASSY HAS BEEN INSTALLED IAW AMMJIC.: 32-21-00 RAI 10000 REV.: 34, DEC/01/18 INSTALLED NLG LEG ASSY P/N.: D22698172-107 S/N.: B422 REMOVED NL
GFQ | 18.75 | GFQ/H-20 2K+4K | 5400375 | S | C | 32 |  |  | 26.05.2020 | 08.06.2020 | 2 | SEALANT APPLICATION PLEASE APPLY SEALANT PS890 AND PR1826B IAW AMMJIC.: 32-21-00 RAI 10000 ON ALL INSTALLED CROSS BOLTS | SEALENT HAS BEEN APPLYED PER JIC 32-21-11 RAI 10000.RAI OF NOSE LANDING GEAR.AIRCRAFT MAINTENANCE MANUAL JOB INSTRUCTION CARDS - JIC (REVISION NUMBER
GFQ | 18.75 | GFQ/H-20 2K+4K | 5400375 | S | C | 32 |  |  | 26.05.2020 | 08.06.2020 | 3 | #3# TIRE INSTALL TIRE ASSY NO.1 + NO.2 | TIRES ASSY NO #1# AND #2# HAVE BEEN INSTALLED AS PER AMM: 12-37-32 RAI 10010. REV.:34.,01.DEC.2018
GFQ | 18.75 | GFQ/H-20 2K+4K | 5400375 | S | C | 32 |  |  | 26.05.2020 | 08.06.2020 | 4 | #4# RETRACT ACTUATOR INSTALL NLG RETRACT ACTUATOR. RETRACT ACTUATOR HAS BEEN REMOVED DUE TO NLG LEG ASSY AND DRAG STRUT ASSY REPLACEMENT | NLG RETRACT ACTUATOR HAS BEEN INSTALLED AS PER AMM:32-31-12 RAI 10000 003. REV.:34. 01.DEC.2018 FOR EMERGENCY EXTENSION AND RETRACTION TEST JIC : 323
GFQ | 18.75 | GFQ/H-20 2K+4K | 5400375 | S | C | 32 |  |  | 26.05.2020 | 08.06.2020 | 5 | #5# LUBRICATION LUBRICATE NLG ASSY AND UPLOCK ASSY AND NLG DOORS AFTER INSTALLATION | NLG. LEG AND NLG. DOOR LUBRICATION PERFORMED ACC JIC 122232 LUB 10010, REV .34, 1.DEC/18
GFQ | 18.75 | GFQ/H-20 2K+4K | 5400375 | S | C | 32 |  |  | 26.05.2020 | 08.06.2020 | 6 | #6# SERVICING PERFORM NLG SHOCK STRUT SERVICING 12-12-32 SRV 10020 | NLG SHOCK STRUT SERVICING HAS BEEN PERFORMED AS PER AMM: 12-12-32 SRV 10020. REV.:34., 01.DEC.2018
GFQ | 18.75 | GFQ/H-20 2K+4K | 5400375 | S | C | 32 |  |  | 26.05.2020 | 08.06.2020 | 7 | #7# ADJUSTMENT AND TEST PERFORM ADJUSTMENT AND TEST MENTIONED BELLOW CHECK OF GAPS BETWEEN LANDING ROLLER AND UPLOCK-BOX HOOK AMM 32-21-00 RAI 10000 STEP 21 CHECK/ADJUSTMEN | CHECK OF GAPS BETWEEN LANDING ROLLER AND UPLOCK-BOX HOOK AMM 32-21-00 RAI 10000 STEP 21 , CHECK/ADJUSTMENT OF LANDING ROLLER CENTERING WITH REGARD TO
GFQ | 18.75 | GFQ/H-20 2K+4K | 5400375 | S | C | 32 |  |  | 26.05.2020 | 08.06.2020 | 8 | #8 NLG. ADJUSTMENT AND TEST OF STEERING !!!! WITHOUT ADJUSTMENT AND TEST OF NLG. STEERING- NECESSARRY PERFORM FUNCTIONAL TEST OR ADJUSTMENT OF NLG. LEG STEERING SYSTEM 325100-FUT-10000,3 | ADJUSTMENT OF THE NOSE WHEEL STEERING CONTROL HAS BEEN PERFORMED IAW JIC 32-51-00 ADJ 10000-001, REV.34, DEC01/18. STEERING SYSTEM FUNCTIONAL TEST HAS
GFQ | 18.75 | GFQ/H-20 2K+4K | 5400440 | S | C | 72 |  |  | 26.05.2020 | 01.06.2020 | 1 | LH ENGINE OIL SAMPLE ENGINE PW127F S/N EB0096 PERFORM FOLLOWING STEPS: | ALL STEPS HAVE BEEN PERFORMED
GFQ | 18.75 | GFQ/H-20 2K+4K | 5400440 | S | C | 72 |  |  | 26.05.2020 | 01.06.2020 | 2 | NACELLE COWLS OPENING / REMOVAL IAW AMM JIC 540000-OAC-10000-001, 540000-RAI-10000-004 OPEN / REMOVE NACELLE COWLS TO GET ACCESS REQUIRED. | NACELLE COWLS HA BEEN OPENED IAW AMM JIC 540000-OAC-10000-001, REV.34, 01/DEC/18.
GFQ | 18.75 | GFQ/H-20 2K+4K | 5400440 | S | C | 72 |  |  | 26.05.2020 | 01.06.2020 | 3 | OIL SAMPLE IAW PWC MM 3037332 REV. 61.0 DATED 25 NOV 2019, CHAPTER 72.00.00. ENGINE GENERAL -SERVICING PAR. 8. A "OIL DRAINIG" COLLECT 0,5 L OIL SAMPLE. NOTE1: | OIL SAMPLE HAS BEEN COLLECTED IAW PWC MM 3037332 REV. 61.0 DATED 25 NOV 2019, CHAPTER 72.00.00. ENGINE GENERAL -SERVICING PAR. 8. A "OIL DRAINIG" ON A
GFQ | 18.75 | GFQ/H-20 2K+4K | 5400440 | S | C | 72 |  |  | 26.05.2020 | 01.06.2020 | 4 | NACELLE COWLS CLOSING / INSTALLATION CLOSE / INSTALL NACELLE COWLS IAW AMM JIC 540000-OAC-10000-001 / 540000-RAI-10000-002 | NACELLE COWLS HAVE BEEN CLOSED IAW AMM JIC 540000-OAC-10000-001, REV.34, 01/DEC/18.
GFQ | 18.75 | GFQ/H-20 2K+4K | 5400440 | S | C | 72 |  |  | 26.05.2020 | 01.06.2020 | 5 | TAN ANALYSIS SEND A SAMPLE FOR TOTAL ACID NUMBER (TAN) ANALYSIS, REF PWC MM P/N 3037332. NOTE: VZOREK OLEJE BUDE ODESLÁN DO SCHVÁLENÉ EXTERNÍ LABORATOŘE, VZOREK | SAMPLE FOR TOTAL ACID NUMBER HAS BEEN SENT.
GFQ | 18.75 | GFQ/H-20 2K+4K | 5400442 | S | C | 72 |  |  | 26.05.2020 | 01.06.2020 | 1 | RH ENGINE OIL SAMPLE ENGINE PW127M S/N ED1479 PERFORM FOLLOWING STEPS: | ALL STEPS HAVE BEEN PERFORMED
GFQ | 18.75 | GFQ/H-20 2K+4K | 5400442 | S | C | 72 |  |  | 26.05.2020 | 01.06.2020 | 2 | NACELLE COWLS OPENING / REMOVAL IAW AMM JIC 540000-OAC-10000-001, 540000-RAI-10000-004 OPEN / REMOVE NACELLE COWLS TO GET ACCESS REQUIRED. | NACELLE COWLS HA BEEN OPENED IAW AMM JIC 540000-OAC-10000-001, REV.34, 01/DEC/18.
GFQ | 18.75 | GFQ/H-20 2K+4K | 5400442 | S | C | 72 |  |  | 26.05.2020 | 01.06.2020 | 3 | OIL SAMPLE IAW PWC MM 3037332 REV. 61.0 DATED 25 NOV 2019, CHAPTER 72.00.00. ENGINE GENERAL -SERVICING PAR. 8. A "OIL DRAINIG" COLLECT 0,5 L OIL SAMPLE. NOTE1: | OIL SAMPLE HAS BEEN COLLECTED IAW PWC MM 3037332 REV. 61.0 DATED 25 NOV 2019, CHAPTER 72.00.00. ENGINE GENERAL -SERVICING PAR. 8. A "OIL DRAINIG" ON A
GFQ | 18.75 | GFQ/H-20 2K+4K | 5400442 | S | C | 72 |  |  | 26.05.2020 | 01.06.2020 | 4 | NACELLE COWLS CLOSING / INSTALLATION CLOSE / INSTALL NACELLE COWLS IAW AMM JIC 540000-OAC-10000-001 / 540000-RAI-10000-002 | NACELLE COWLS HAVE BEEN CLOSED IAW AMM JIC 540000-OAC-10000-001, REV.34, 01/DEC/18.
GFQ | 18.75 | GFQ/H-20 2K+4K | 5400442 | S | C | 72 |  |  | 26.05.2020 | 01.06.2020 | 5 | TAN ANALYSIS SEND A SAMPLE FOR TOTAL ACID NUMBER (TAN) ANALYSIS, REF PWC MM P/N 3037332. NOTE: VZOREK OLEJE BUDE ODESLÁN DO SCHVÁLENÉ EXTERNÍ LABORATOŘE, VZOREK | SAMPLE FOR TOTAL ACID NUMBER HAS BEEN SENT.
GFQ | 18.75 | GFQ/H-20 2K+4K | 5400483 | M | O | 34-20 |  | 342811-ADJ-10000-1-000 | 26.05.2020 |  | 1 | AVIO DURING CHECK OF STANDBY COMPASS WERE FOUND LOOSE BOLTS. PLEASE TIGHTEN THEM DURING THE TEST.
GFQ | 18.75 | GFQ/H-20 2K+4K | 5400609 | S | C | 32 |  | 5400375 | 27.05.2020 | 09.06.2020 | 1 | OK-GFQ MSN 674 - DRAG BRACE ASSY RAI AFTER INSPECT. AT SAFRAN WORKSHOP 27.05.2020: NOTE: DRAG BRACE ASSY P/N D22703072-1 SN B517 WILL BE INSTALLED ON ATR72-212A OK-GFQ MSN 674 A/C AFTER INSPECTION AT SAFRAN WORKSHOP, FRAN | DRAG BRACE ASSY HAS BEEN REMOVED IAW AMMJIC.: 32-21-12 RAI 10000 REV.: 34, DEC/01/18
GFQ | 18.75 | GFQ/H-20 2K+4K | 5400609 | S | C | 32 |  | 5400375 | 27.05.2020 | 09.06.2020 | 2 | PRELOAD CHECK OF NLG DOORS PLS PERFORM NLG DOORS PRELOAD CHECK AS PER AMM:32-31-13-CHK 10000 | PRELOAD CHECK OF NLG DOORS HAS BEEN PERFORMED FOR DETAIL SEE CSAT WO:5400375 STEP #7#
GFQ | 18.75 | GFQ/H-20 2K+4K | 5406568 | M | O | 34-50 | (finding) | 5350920 | 07.06.2020 |  | 1 | AVIO: ATC FAULT LIGHT STILL ILLUMINATED DURING TEST OF ATC SYSTEM. | TROUBLESHOOTING WAS PERFORMED - WHEN THE ATC SYSTEM STARTS FOR THE FIRST TIME THE SYSTEM WORKED NORMALLY - NO FAULT. WHEN THE ATC SYSTEM IS TURNED OFF
GFQ | 18.75 | GFQ/H-20 2K+4K | 5406568 | M | O | 34-50 | (finding) | 5350920 | 07.06.2020 |  | 2 | LONG LASTING TROUBLESHOOTING FOUND UNIT ATC1 AND ALSO ATC2 AS NOT RELIABLE. PLEASE SEND BOTH UNITS TO WARRANTY REPAIR WITH TEXT: ATC UNIT AFTER | BOTH UNITS HAVE BEEN REMOVED ACC. TO JIC 34-52-81 RAI 10000 REV.34.
GFQ | 18.75 | GFQ/H-20 2K+4K | 5406568 | M | O | 34-50 | (finding) | 5350920 | 07.06.2020 |  | 3 | PLS, INSTALL NEW UNITS AND MAKE TEST ACC. TO JIC 34-52-81 RAI 10000 REV.34 AND SB ATR72-34-1162 REV.05.
GFQ | 18.75 | GFQ/H-20 2K+4K | 5411701 | M | O | 34 | (finding) |  | 18.06.2020 |  | 1 | BOTH ATC 1,2 ARE UNSTABLE, SEE WO5406568. ATR-SUPPORT TEAM RECOMMEND (BEFORE BOTH UNIS SENDING TO WARRANTY)TO CHECK POSSIBLE PLACES FOR INTERFERENCES. | 1: THE ROUTING NEW COAX CABLE OF GPS CHECKED. ROUTING OF NEW WIRES OF ADSB-OUT CHECKED. NO EVIDENCE. 3: SYSTEM OF THE SCREEN DURING TESTS DEACTIVATED
GFQ | 18.75 | GFQ/H-20 2K+4K | 5411701 | M | O | 34 | (finding) |  | 18.06.2020 |  | 2 | AFTER CORRESPONDENCE WITH ATR-SUPPORT, L3HARRIS.COM AND INTERNAL DECISION PLEASE SEND BOTH ATC UNITS TO THE REPAIR. PLEASE ATTACH FOR EACH UNIT NEXT
GFQ | 18.8 | GFQ/H-20 SICHR | 5381031 | S | O | 05-20 |  |  | 19.04.2020 |  | 1 | ATR SICHR CHECK NOTE: THIS INSPECTION IS INTENDED TO BE PERFORMED AT THE OPPORTUNITY OF FINISHING OF MAJOR HEAVY MAINTENANCE EVENT. AFTER FINISHING SCHEDULED HEAVY MA
GFR | 18.44 | GFR/H-20 K+2K+4K | 1296856 | S | O | 05 |  |  | 18.03.2020 |  | 1 | PERFORM 4K PERFORM CHECK: 4K, PROHLIDKA 4K INTERVAL: 1460/D
GFR | 18.44 | GFR/H-20 K+2K+4K | 1296859 | S | O | 05 |  |  | 18.03.2020 |  | 1 | PERFORM 2K PERFORM CHECK: 2K, PROHLIDKA 2K INTERVAL: 730/D
GFR | 18.44 | GFR/H-20 K+2K+4K | 1558248 | S | O | 05 |  |  | 18.03.2020 |  | 1 | PERFORM K PERFORM CHECK: K, PROHLIDKA K INTERVAL: 365/D
GFR | 18.44 | GFR/H-20 K+2K+4K | 535138-SDI-10010-1-000 | TC | C | 53-50 | 535138-SDI-10010-1-000 |  | 28.01.2020 | 18.05.2020 | 1 | PERF. TASKCARD 535138-SDI-10010-1-000, Rev. 1 INFO ONLY SPECIAL DETAILED INSPECTION (BORESCOPE) FOR CORROSION DETECTION ON UPPER LONGERONS BETWEEN FR 24 AND FR 28 - EXTERNAL SURFACE - NOTE: BORESCOPE INSPEC | PERFORMED WORK STEP `PERF. TASKCARD 535138-SDI-10010-1-000, REV. 1 INFO ONLY SPECIAL DETAILED INSPECTION (BORESCOPE...`
GFR | 18.44 | GFR/H-20 K+2K+4K | 535138-SDI-10010-1-000 | TC | C | 53-50 | 535138-SDI-10010-1-000 |  | 28.01.2020 | 18.05.2020 | 2 | STEP 1 PERFORM PROCEDURE ACC. AMM JIC 535100-DVI-10090 AND NTM 51-90-00 STEPS: ALL | PERFORMED WORK STEP `STEP 1 PERFORM PROCEDURE ACC. AMM JIC 535100-DVI-10090 AND NTM 51-90-00 STEPS: ALL`
GFR | 18.44 | GFR/H-20 K+2K+4K | 5110273 | S | C | 33-00 |  |  | 31.03.2020 | 30.05.2020 | 1 | REPLACE PN:301-3017 SN:15940 (BATTERY-EMER.POWER SUPPLY UNIT) INSTALLED AT: 62WL_ATR(EMERGENCY PWR SPLY UNIT,Z254) INFO/TRIGGERED BY: F(TEST) BATTERY | EMERGENCY BATTERY HAS BEEN REMOVED IAW JIC 33-51-21 RAI 10010 005 REVISION NUMBER = 34, REVISION DATE = DEC 01/18).
GFR | 18.44 | GFR/H-20 K+2K+4K | 5110276 | S | C | 33-00 |  |  | 31.03.2020 | 30.05.2020 | 1 | REPLACE PN:301-3017 SN:16035 (BATTERY-EMER.POWER SUPPLY UNIT) INSTALLED AT: 61WL-1_ATR(BATTERY-EMERGENCY PWR SPLY) INFO/TRIGGERED BY: F(TEST) BATTERY | BATTERY OF EMERGENCY POWER SUPPLY UNIT 61WL HAS BEEN CHANGED ACC. TO JIC 33-51-21 RAI 10010 REV.34.
GFR | 18.44 | GFR/H-20 K+2K+4K | 5110283 | S | O | 31-00 |  |  | 31.03.2020 |  | 1 | REPLACE PN:Q17-94122051FA SN:1052338 (ELECTRICAL CLOCK) INSTALLED AT: 1FS_ATR(CLOCK, CAPT) INFO/TRIGGERED BY: F(TEST) TEST / Q17-94122051FA TEST (1) | CAPT CLOCK REPLACED IAW JIC : 31-21-81 RAI 10000 002 REVISION NUMBER = 34, REVISION DATE = DEC 01/18).
GFR | 18.44 | GFR/H-20 K+2K+4K | 5110283 | S | O | 31-00 |  |  | 31.03.2020 |  | 2 | 2 PLS, MAKE THIS TEST WITH EL.POWER : 31-21-81 OPT 10000 001
GFR | 18.44 | GFR/H-20 K+2K+4K | 5123929 | S | C | 33-00 |  |  | 31.03.2020 | 30.05.2020 | 1 | REPLACE PN:301-3017 SN:16127 (BATTERY-EMER.POWER SUPPLY UNIT) INSTALLED AT: 73WL-1_ATR(BATTERY-EMERGENCY PWR SPLY) INFO/TRIGGERED BY: F(TEST) BATTERY | BATTERY OF EMERGENCY POWER SUPPLY UNIT 73WL HAS BEEN CHANGED ACC. TO JIC 33-51-21 RAI 10010 REV.34.
GFR | 18.44 | GFR/H-20 K+2K+4K | 5148922 | S | O | 23-70 |  |  | 31.03.2020 |  | 1 | ULB REPLACEMENT REPLACE PN:DK120-90 SN:SD36521 (UNDERWATER LOCATOR BEACON (ULB)) INSTALLED AT: INSTALLED IN PN:S200-0012-00 SN:00478 (COCKPIT VOICE RECORDER (SSCVR))
GFR | 18.44 | GFR/H-20 K+2K+4K | 5163298 | S | O | 25-60 |  |  | 31.03.2020 |  | 1 | REPLACE PN:FAK-CSA SN:CSA114NA (FIRST AID KIT (CSA)) INSTALLED AT: 5604MX_ATR(KIT-FIRST AID) INFO/TRIGGERED BY: C(PARTIAL OVERHAUL) FAK-CSA PARTIAL OV
GFR | 18.44 | GFR/H-20 K+2K+4K | 5207482 | S | O | 25-60 |  |  | 03.04.2020 |  | 1 | MEGAPHONE BATTERY REPLACEMENT AND TEST PERFORM ON PN:A12SA SN:UNK-GFR (MEGAPHONE) TEST (A12SA TEST) TEST PLUS BATTERY REPLACEMENT INSTALLED AT: 5627MX_ATR(MEGAPHONE) ***********************
GFR | 18.44 | GFR/H-20 K+2K+4K | 5264863 | S | O | 33-00 |  |  | 31.03.2020 |  | 1 | REPLACE PN:301-3017 SN:16508 (BATTERY-EMER.POWER SUPPLY UNIT) INSTALLED AT: 43WL-1_ATR(BATTERY-EMERGENCY PWR SPLY) INFO/TRIGGERED BY: F(TEST) BATTERY | BATTERY OF EMERGENCY POWER SUPPLY UNIT 43WL HAS BEEN CHANGED ACC. TO JIC 33-51-21 RAI 10010 REV.34.
GFR | 18.44 | GFR/H-20 K+2K+4K | 5264863 | S | O | 33-00 |  |  | 31.03.2020 |  | 2 | 2 PLS, PERFORM THIS TEST : 335000-OPT-10000
GFR | 18.44 | GFR/H-20 K+2K+4K | 5353708 | S | O | 24-30 |  |  | 31.03.2020 |  | 1 | REPLACE PN:1658-6 SN:201800403 (BATTERY-EMERGENCY) INSTALLED AT: 72PA_ATR(EMERGENCY BATTERY) INFO/TRIGGERED BY: U(OVERHAUL) GENERAL OVERHAUL / 1658-6
GFR | 18.44 | GFR/H-20 K+2K+4K | 5370738 | S | O | 61-10 |  |  | 07.04.2020 |  | 1 | LH PROPELLER REMOVAL DUE TO ENGINE REPLACEMENT REMOVE LH PROPELLER AS A SERVICEABLE UNIT DUE TO LH ENGINE REPLACEMENT. FOR JOB INSTRUCTIONS SEE LINKED PILOT LIST. | THE LH PROPELLER HAS BEEN REMOVED IAW TC K-72-61-3326
GFR | 18.44 | GFR/H-20 K+2K+4K | 5370738 | S | O | 61-10 |  |  | 07.04.2020 |  | 2 | LH PROPELLER INSTALLATION INSTALL LH PROPELLER BACK AFTER LH ENGINE INSTALLATION. FOR JOB INSTRUCTIONS SEE LINKED PILOT LIST. NOTE: W/O FOR PROP ATTACHING NUTS TIGHTENING CHEC
GFR | 18.44 | GFR/H-20 K+2K+4K | 5386189 | S | O | 34-50 |  |  | 05.05.2020 |  | 1 | #1 ADS-B OUT INSTALLATION - GENERAL DATA + JOB SET UP MANDATORY: PERFORM ATR72-34-1162 (SERVICE BULLETIN) REV. 06 NAVIGATION - INSTALLATION OF ADS-B OUT V2 FUNCTION +++++++++++++++ *** C A U T I O N | SHM: THE FIG.58 SH.1 OF 2, FIG.61 SH.3 AND FIG.63 SH.2 HAVE BEEN PERFORMED AS PER SB ATR72-34-1162 REV.6
GFR | 18.44 | GFR/H-20 K+2K+4K | 5386189 | S | O | 34-50 |  |  | 05.05.2020 |  | 2 | #2 ADS-B OUT - MODIFICATION PERFORM MODIFICATION I.A.W. INSTRUCTIONS OF SB CHAPTER 3.C. NOTES - PREVIOUS MODIFICATION DATA FOR MSN 679 (GFS) AND 681 (GFR): (1) AIRCRAFT IS
GFR | 18.44 | GFR/H-20 K+2K+4K | 5386189 | S | O | 34-50 |  |  | 05.05.2020 |  | 3 | #3 ADS-B OUT - TESTS PERFORM TESTS I.A.W. INSTRUCTIONS OF SB CHAPTER 3.D.
GFR | 18.44 | GFR/H-20 K+2K+4K | 5386189 | S | O | 34-50 |  |  | 05.05.2020 |  | 4 | #4 ADS-B OUT - CLOSE-UP RETURN AIRPLANE TO SERVICEABLE CONDITION - PERFORM CLOSE-UP I.A.W. INSTRUCTIONS OF SB CHAPTER 3.E. FILL SB ACCOMPLISHMENT REPORT AND SEND A COPY TO
GFR | 18.44 | GFR/H-20 K+2K+4K | 5387387 | S | O | 05-20 |  |  | 07.05.2020 |  | 1 | TECHNICAL CLEANING FOR FINDINGS RECTIFICATION PERFORM TECHNICAL CLEANING OF THE RELATED AIRCRAFT AREAS/ZONES/PARTS - FOR FINDINGS RECTIFICATION
GFR | 18.44 | GFR/H-20 K+2K+4K | 5387392 | S | O | 71-00 |  |  | 07.05.2020 |  | 1 | #1# SAFETY PRECAUTIONS FOLLOW PROCEDURES AND SAFETY PRECAUTIONS IAW APPLICABLE AMM AND CSAT-PŘ-2. PAY SPECIAL ATTENTION TO INJURY AND FOD PREVENTION.
GFR | 18.44 | GFR/H-20 K+2K+4K | 5387392 | S | O | 71-00 |  |  | 07.05.2020 |  | 2 | #2# ENGINE TEST RUN ON APPLICABLE ENGINE: PERFORM ENGINE TEST RUN IAW APPLICABLE AMM TASK, BASED ON YOUR REQUIREMENTS.
GFR | 18.44 | GFR/H-20 K+2K+4K | 5387392 | S | O | 71-00 |  |  | 07.05.2020 |  | 3 | #3# FUEL RECORDING MAKE RECORD OF REMAINING FUEL AFTER ENGINE TEST RUN IN ALL FUEL TANKS
GFR | 18.44 | GFR/H-20 K+2K+4K | 5387393 | S | O | 05 |  |  | 07.05.2020 |  | 1 | AVIO OPENING AND CLOSING FOR SCHEDULED ROUTINE TASKS SYSTEM: AVIONIC THIS IS AN ADMINISTRATIVE WORKORDER (CSAT INTERNAL PURPOSE) ISSUED FOR TIME TRACKING OF OPENING AND CLOSING ACCESS PANELS REQUIRED BY
GFR | 18.44 | GFR/H-20 K+2K+4K | 5387394 | S | O | 05-20 |  |  | 07.05.2020 |  | 1 | ENG OPENING AND CLOSING FOR SCHEDULED ROUTINE TASKS SYSTEM: ENGINES THIS IS AN ADMINISTRATIVE WORKORDER (CSAT INTERNAL PURPOSE) ISSUED FOR TIME TRACKING OF OPENING AND CLOSING ACCESS PANELS REQUIRED BY
GFR | 18.44 | GFR/H-20 K+2K+4K | 5387395 | S | O | 05-20 |  |  | 07.05.2020 |  | 1 | EXT OPENING AND CLOSING FOR SCHEDULED ROUTINE TASKS SYSTEM: EXTERIOR THIS IS AN ADMINISTRATIVE WORKORDER (CSAT INTERNAL PURPOSE) ISSUED FOR TIME TRACKING OF OPENING AND CLOSING ACCESS PANELS REQUIRED
GFR | 18.44 | GFR/H-20 K+2K+4K | 5387396 | S | O | 05-20 |  |  | 07.05.2020 |  | 1 | INT OPENING AND CLOSING FOR SCHEDULED ROUTINE TASKS SYSTEM: INTERIOR THIS IS AN ADMINISTRATIVE WORKORDER (CSAT INTERNAL PURPOSE) ISSUED FOR TIME TRACKING OF OPENING AND CLOSING ACCESS PANELS REQUIRED B
GFR | 18.44 | GFR/H-20 K+2K+4K | 5387397 | S | O | 05-20 |  |  | 07.05.2020 |  | 1 | LDG OPENING AND CLOSING FOR SCHEDULED ROUTINE TASKS SYSTEM: LANDING GEAR THIS IS AN ADMINISTRATIVE WORKORDER (CSAT INTERNAL PURPOSE) ISSUED FOR TIME TRACKING OF OPENING AND CLOSING ACCESS PANELS REQUIR
GFR | 18.44 | GFR/H-20 K+2K+4K | 5387401 | S | O | 05 |  |  | 07.05.2020 |  | 1 | NON AIRCRAFT MATERIAL FOR ROUTINE TASK CARDS ---WORKORDER TO BE USED BY MATERIAL DISPATCHERS ONLY--- THIS WORKORDER HAS BEEN ISSUED ONLY FOR PURPOSE OF NON AIRCRAFT MATERIAL REQUESTS WHICH ARE NE
GFR | 18.44 | GFR/H-20 K+2K+4K | 5387401 | S | O | 05 |  |  | 07.05.2020 |  | 2 | 2. TEST LOGO LIGHTS
GFR | 18.44 | GFR/H-20 K+2K+4K | 5387402 | S | C | 28 |  |  | 07.05.2020 | 14.05.2020 | 1 | FUEL MICROBIAL CONTAMINATION TEST REQUIREMENT OF CZECH AIRLINES HANDLING FUELING COMPANY DUE TO DEFUELING: PLEASE PERFORM FUEL MICROBIAL CONTAMINATION TEST WRITE THE RESULT IN THE WOR | TEST FOR MICROBIOLOGICAL CONTAMINATION OF 2 FUEL SAMPLES (TANK 1 + TANK 2) HAS BEEN PERFORMED FUELSTAT RESINAE PLUS KIT, FHR-8-2) HAS BEEN USED
GFR | 18.44 | GFR/H-20 K+2K+4K | 5387404 | S | O | 05-20 |  |  | 07.05.2020 |  | 1 | TECHNICAL CLEANING FOR PLANNED WORKS PERFORM TECHNICAL CLEANING OF THE RELATED AIRCRAFT AREAS/ZONES/PARTS - FOR PLANNED WORKS
GFR | 18.44 | GFR/H-20 K+2K+4K | 5387406 | S | O | 05-20 |  |  | 07.05.2020 |  | 1 | #1# PERSONAL BASIC TOOL SETS CHECK CHECK COMPLETENESS OF PERSONAL BASIC TOOL SETS NOTE: THE FINAL CHECK TO BE PERFORMED BY FOREMAN AT THE END OF MAINTENANCE EVENT JUST BEFORE AIRCRAF
GFR | 18.44 | GFR/H-20 K+2K+4K | 5387406 | S | O | 05-20 |  |  | 07.05.2020 |  | 2 | #2# TOOLING HAND BACK CHECK CHECK THAT ALL TOOLING USED DURING AIRCRAFT MAINTENANCE HAS BEEN HANDED BACK TO THE "TOOL ISSUANCE". NOTE: THE FINAL CHECK TO BE PERFORMED BY FOREM
GFR | 18.44 | GFR/H-20 K+2K+4K | 5388993 | S | O | 72 |  |  | 13.05.2020 |  | 1 | LH ENGINE INSTALLATION INSTALL LH ENGINE PW127F S/N EB0088 IAW AMM JIC 720000-RAI-10000.
GFR | 18.44 | GFR/H-20 K+2K+4K | 5389102 | M | C | 57-10 |  | 571213-DVI-10000-1-000 | 13.05.2020 | 22.06.2020 | 1 | ENG#2: AFT UPPER ENGINE COWL 485AT P/N:S5421014000700 THE COUNTERSUNK HOLES AROUND ALL SCREW HOLES WERE FOUND WORN(DUE TO MISSING ALL WASHERS BELOW AT | PANEL 485AT HAS BEEN REPAIRED IAW CM PROJECT "CM138101" AND INSTALLED BACK TO ORIGINAL POSTION IAW AMM JIC 54-22-60-RAI 10000 REV.34 DEC.01/18
GFR | 18.44 | GFR/H-20 K+2K+4K | 5397452 | M | O | 25-20 |  | ZL-121-GVI-10010-2-000 | 14.05.2020 |  | 1 | THE PASSENGER SEATS WERE REMOVED IAW AMM JIC 25-21-21 REV.34, 01/DEC/18.
GFR | 18.44 | GFR/H-20 K+2K+4K | 5397452 | M | O | 25-20 |  | ZL-121-GVI-10010-2-000 | 14.05.2020 |  | 2 | PAX FLOOR COVERING WERE REMOVED PER AMM JIC 25-28-21 REV.34, 01/DEC/18.
GFR | 18.44 | GFR/H-20 K+2K+4K | 5397452 | M | O | 25-20 |  | ZL-121-GVI-10010-2-000 | 14.05.2020 |  | 3 | THE AFT GALLEYS WERE REMOVED PER AMM JIC 25-33-21REV.34 DUE TO ACCESS.
GFR | 18.44 | GFR/H-20 K+2K+4K | 5397452 | M | O | 25-20 |  | ZL-121-GVI-10010-2-000 | 14.05.2020 |  | 4 | THE LAVATORY COMPARTMENT WAS REMOVED [AMM JIC 25-45-21 REV.34] DUE TO ACCESS.
GFR | 18.44 | GFR/H-20 K+2K+4K | 5397452 | M | O | 25-20 |  | ZL-121-GVI-10010-2-000 | 14.05.2020 |  | 5 | BIN REMOVED FOR ACCESS
GFR | 18.44 | GFR/H-20 K+2K+4K | 5397453 | M | C | 34-40 |  | 340000-DVI-10000-1-000 | 14.05.2020 | 26.05.2020 | 1 | ONE NUT OF RA ANTENNA WAS FOUND DAMAGED. | NUT HAS BEEN REPLACED PER SRM 51-25-00, REV.106, 1-OCT-19.
GFR | 18.44 | GFR/H-20 K+2K+4K | 5397453 | M | C | 34-40 |  | 340000-DVI-10000-1-000 | 14.05.2020 | 26.05.2020 | 2 | AVIO ALL 8 OUTER SCREWS ON L/H VOR ANTENNA CANNOT BE UNSCREWED. SCREWS ARE PROBABLY RUSTED | SCREWS WERE UNSCREWED.
GFR | 18.44 | GFR/H-20 K+2K+4K | 5397482 | M | C | 53-50 |  | 535703-DVI-10000-1-000 | 14.05.2020 | 21.05.2020 | 1 | LDG: THE BONDING JUMPER ON RH MLG FOLDING DOOR BETWEEN PANEL 194CR AND RH MLG DOOR WAS FOUND TORN | BONDING JUMPER HAS BEEN REPLACED PER AMM CHAP 20-41-11 ELETRICAL BONDING SEP 01/11
GFR | 18.44 | GFR/H-20 K+2K+4K | 5397492 | M | O | 32-30 |  | 323300-CSA-10000-1-210_N | 14.05.2020 |  | 1 | LDG: NLG DOORS WERE FOUND INCORRECT ADJUSTED DURING OPENING NLG DOORS FOR ACCES - EMERGENCY EXTENSION TEST PERFORM NLG DOORS INSPECTION FOR DAMAGE AN | NLG DOORS HAVE BEEN INSPECTED ACC. TO AMM 51-00-00 GVI 10000 002 REV.34 DEC 01/2018
GFR | 18.44 | GFR/H-20 K+2K+4K | 5397492 | M | O | 32-30 |  | 323300-CSA-10000-1-210_N | 14.05.2020 |  | 2 | PLS PERFORM ADJUSTMENT OF THE NLG DOOR
GFR | 18.44 | GFR/H-20 K+2K+4K | 5397492 | M | O | 32-30 |  | 323300-CSA-10000-1-210_N | 14.05.2020 |  | 3 | DURING THE FWD NLG DOOR ADJUSTMENT ACC. TO AMM 52-82-00 ADJ 10000 004 WAS FOUND PROBLEM WITH ADJUSTMENT ROD. AFTER ADJUSTMENT NLG DOOR TO FLUSH WITH | BOTH ROD LINKS HAVE BEEN REPLACED PER 32-31-13 RAI 10000 OF NLG FWD DOORS OPENING MECHANISM.JOB INSTRUCTION CARDS - JIC (REVISION NUMBER = 34, REVISIO
GFR | 18.44 | GFR/H-20 K+2K+4K | 5397492 | M | O | 32-30 |  | 323300-CSA-10000-1-210_N | 14.05.2020 |  | 4 | NLG RH FWD DOOR OPENING MECHANISM INPUT LEVER ASSY BUSHINGS WERE FOUND WORN (MISSING TEFLON) BUSHING P/N S5287670720200 2PCS THE MECHANISM HAS BEEN D | THE NEW BUSHINGS HAVE BEEN INSTALLED ACC. TO SRM 512521-02-001-A01 REV.106, OCT 01/2019
GFR | 18.44 | GFR/H-20 K+2K+4K | 5397492 | M | O | 32-30 |  | 323300-CSA-10000-1-210_N | 14.05.2020 |  | 5 | NLG RH FWD DOOR OPENING MECHANISM CRANK ASSY BUSHINGS WERE FOUND WORN BUSHINGS P/N NTA14463A08A018 2PCS THE MECHANISM HAS BEEN DISCONNECTED DUE TO PR | THE NEW CRANK ASSY HAS BEEN INSTALLED ACC. TO AMM 32-31-13 RAI 10000 REV.:34, DEC 01/2018
GFR | 18.44 | GFR/H-20 K+2K+4K | 5397492 | M | O | 32-30 |  | 323300-CSA-10000-1-210_N | 14.05.2020 |  | 6 | INSTAL BOLT AMM 32-31-13 RAI 10000 PARA 3 INSTALATION BOLT ITEM 8. | BOLT HAS BEEN INSTALLED PER JIC 32-31-13 RAI 10000 OF NLG FWD DOORS OPENING MECHANISM.JOB INSTRUCTION CARDS - JIC (REVISION NUMBER = 34, REVISION DATE
GFR | 18.44 | GFR/H-20 K+2K+4K | 5397492 | M | O | 32-30 |  | 323300-CSA-10000-1-210_N | 14.05.2020 |  | 7 | PERFOM: A] NORMAL ECTENSION AND RETRACTION FUNCTIONAL TEST JIC : 32-31-00-FUT-10000 B] EMER EXTENSION FUNCTIONAL TEST JIC : 32-33-00-FUT-10000
GFR | 18.44 | GFR/H-20 K+2K+4K | 5397495 | M | O | 23-70 |  | 237100-CHK-10000-1-000 | 14.05.2020 |  | 1 | AVIO: REMOVE THE CVR FOR THE SHOP /4CHANNELS RECORDING/ | CVR HAS BEEN REMOVED ACC. TO JIC 23-71-31-RAI-10000 REV.34.
GFR | 18.44 | GFR/H-20 K+2K+4K | 5397495 | M | O | 23-70 |  | 237100-CHK-10000-1-000 | 14.05.2020 |  | 2 | PLS, INSTALL THE CVR. | CVR INSTALLED IAW JIC 23-71-31 RAI 10000 002 REVISION NUMBER = 34, REVISION DATE = DEC 01/18).
GFR | 18.44 | GFR/H-20 K+2K+4K | 5397495 | M | O | 23-70 |  | 237100-CHK-10000-1-000 | 14.05.2020 |  | 3 | PLS, MAKE THE TEST OF CVR 237100-OPT-10000.
GFR | 18.44 | GFR/H-20 K+2K+4K | 5397501 | M | C | 32-30 |  | 323300-CSA-10000-1-210_N | 14.05.2020 | 17.05.2020 | 1 | LDG: RH NLG FWD DOOR FWD STOP SPRING WAS FOUND CRACKED, BECAUSE THE DOORS ARE INCORRECT ADJUSTED | SHM THE SPRING P/N S5287660920000 HAS BEEN REPLACED AS PER SRM 51-25-00 REV.106(OCT01/2019)
GFR | 18.44 | GFR/H-20 K+2K+4K | 5397521 | M | C | 32-30 |  | 323300-CSA-10000-1-210_N | 14.05.2020 | 26.05.2020 | 1 | LDG: THE DENT WAS FOUND ON RH SIDE OF FUSELAGE NEAR FR 1 AND NWW EDGE. | NDT: THE DENT HFEC INSPECTION HAS BEEN PERFORMED FROM OUTBD SIDE OF FUSELAGE I.A.W.NTM 51-60-00, REV.37. RESULT: NO CRACK NOTED. USED DEVICE: FOERSTER
GFR | 18.44 | GFR/H-20 K+2K+4K | 5397535 | M | O | 12-10 |  | 081200-CSA-10000-1-000 | 14.05.2020 |  | 1 | LDG: LH + RH MLG AND NLG INCORRECT FLUID LEVEL WERE FOUND DURING A/C WEIGHING PREPARATION, STEP 5. PERFORM LH + RH MLG AND NLG SHOCK STRUT SERVICING | SERVISING (FLUID+NITROGEN FILLING ) OF MLG.L/H,R/H SHOCK STRUTS HAS BEEN PERFORMED ACC JIC AMM 12-12-32,12-14-32,REV.34,1. DEC.18
GFR | 18.44 | GFR/H-20 K+2K+4K | 5397535 | M | O | 12-10 |  | 081200-CSA-10000-1-000 | 14.05.2020 |  | 2 | DUE TO MISSING ENGINE,PROPELLER,AILERONS AND INNER EQUPTMENT BALAST CALCULATION MUST BE PERFORMED FOR LIFTING. | BALLAST CALCULATION HAS BEEN PERFORMED 250KG HAS BEEN ADDED TO AFT CARGO 6. LIFTING HAS BEEN PERFORMED PER JIC 07-11-00 JUP 10000.JACKING FOR A/C MAIN
GFR | 18.44 | GFR/H-20 K+2K+4K | 5397535 | M | O | 12-10 |  | 081200-CSA-10000-1-000 | 14.05.2020 |  | 3 | PERFORM NLG SHOCK STRUT SERVICING | NLG. SHOCK STRUT SERVICING (FILLING FLUID AT CORR. LEVEL+FILLING NITRO.) PERFORMED ACC AMM JIC 12-12-32,12-14-32 ,REV.34,1.DEC/18
GFR | 18.44 | GFR/H-20 K+2K+4K | 5397535 | M | O | 12-10 |  | 081200-CSA-10000-1-000 | 14.05.2020 |  | 4 | INSTAL NEW NOSE LIFT POINTS PLUGS AFTER A/C LOWERING
GFR | 18.44 | GFR/H-20 K+2K+4K | 5397576 | M | O | 53-10 |  | 531129-DVI-10000-1-000 | 15.05.2020 |  | 1 | THE R/H FRAME 6 STA 4204 WAS FOUND CRACKED DURING INSPECTION. LENGHT OF CRACK 80MM, MARKED RED TAPE IDENT. SRM: 531140-05-A01 ITEM 25 | NDT AFTER REPAIR: HFEC INSPECTION OF CUTOUT AND ROTOTEST HAS BEEN PERFORMED ACC. TO NDTM 51-60-00 REV.39 RESULT: NO CRACK NOTED INSTRUMENT USED: FOERS
GFR | 18.44 | GFR/H-20 K+2K+4K | 5397576 | M | O | 53-10 |  | 531129-DVI-10000-1-000 | 15.05.2020 |  | 2 | MECH: PERFORM REPAIR PER ATR INSTRUCTION ES_0119437_01_A. SEE ATTACHMENT. INFORM ENGINEERING WHEN FINISHED OR IN CASE OF DISCREPANCY. | SHM: THE REPAIR ANGLE HAS BEEN INSTALLED PER: IAW SRI REF: ES 0119437 01, ISSUE:A, MAY/16/2020.
GFR | 18.44 | GFR/H-20 K+2K+4K | 5397576 | M | O | 53-10 |  | 531129-DVI-10000-1-000 | 15.05.2020 |  | 3 | MECH: 1.) MAKE SURE THAT THE WORKING SPACE IS CLEAN AND CLEAR OF TOOLS AND MISCELLANEOUS ITEMS OF EQUIPMENT. 2.) MAKE CERTAIN, THAT NO DAMAGE HAS | 3.)DOUBLE INSPECTION PERFORMED
GFR | 18.44 | GFR/H-20 K+2K+4K | 5397588 | M | C | 53-10 |  | 531134-GVI-10000-1-000 | 15.05.2020 | 16.05.2020 | 1 | EXT. FWD PRESSURE BULKHEAD - DURING REMOVAL BIRD STRIKE SANDWICH PANELS WERE FOUND BSS PANELS SEALING WITH INCORRECT MATERIAL. THIS PANELS ARE DIFFICU | THE BIRD STRIKE SANDWICH PANELS HAVE BEEN REMOVED.
GFR | 18.44 | GFR/H-20 K+2K+4K | 5397658 | M | C | 34-50 | (finding) | 5386189 | 15.05.2020 | 26.05.2020 | 1 | AVIO DURING SB PREPARATION WAS FOUND EQUIPMENT RACK 80VU AND AVIONICS COMPARTMENT DUSTY | EQUIPMENT RACK 80VU CLEANED IAW ESPM 20-55-00 (REVISION NUMBER = 34, REVISION DATE = DEC 01/18).
GFR | 18.44 | GFR/H-20 K+2K+4K | 5397679 | M | O | 53-60 |  | 536108-GVI-10000-1-000 | 15.05.2020 |  | 1 | INT: THE AFT WET AREA FLOOR PANELS WERE FOUND INCORRECTLY INSTALLED.{INCORRECT BY MOD SB ATR72-53-1091} {SEALING MATERIAL BETWEEN FLOOR PANELS MISSING
GFR | 18.44 | GFR/H-20 K+2K+4K | 5397683 | M | O | ZL |  | ZL-521-GVI-10000-1-000 | 15.05.2020 |  | 1 | EXT- THE FUELS ACC. DOORS 521DT/522CT/622CT,623GT,523GT,532AZ,632AZ HAVE BEEN REMOVED DUE TO ACCES PER AMM JIC 57-00-00-OAC-10000 REV. 34/DEC/18 | THE FUELS ACCESS DOORS 532AZ,632AZ HAVE BEEN INSTALLED IAW JIC 57-00-00 OAC 10000 REV.34, DEC 01/18.
GFR | 18.44 | GFR/H-20 K+2K+4K | 5397683 | M | O | ZL |  | ZL-521-GVI-10000-1-000 | 15.05.2020 |  | 2 | EXT- ON PANELS 522CT/622CT/521DT {ATTACHMENT FLANGES} THERE HAVE BEEN FOUND TORN SEALS. | THE SEALS HAVE BEEN INSTALLED PER AMM JIC 57-00-00 OAC 10000 010 REV.34 DEC/2018
GFR | 18.44 | GFR/H-20 K+2K+4K | 5397683 | M | O | ZL |  | ZL-521-GVI-10000-1-000 | 15.05.2020 |  | 3 | EXT- ON PANELS 623DB/523DB THERE HAVE BEEN FOUND TORN SEALS | THE SEALS HAVE BEEN INSTALLED PER AMM JIC 57-00-00 OAC 10000 010 REV.34 DEC/2018
GFR | 18.44 | GFR/H-20 K+2K+4K | 5397683 | M | O | ZL |  | ZL-521-GVI-10000-1-000 | 15.05.2020 |  | 4 | EXT- ON PANELS 523GT/623GT {PANELS+ATTACHMENT FLANGES}- THERE HAVE BEEN FOUND TORN SEALS | THE SEALS HAVE BEEN INSTALLED PER AMM JIC 57-00-00 OAC 10000 010 REV.34 DEC/2018
GFR | 18.44 | GFR/H-20 K+2K+4K | 5397683 | M | O | ZL |  | ZL-521-GVI-10000-1-000 | 15.05.2020 |  | 5 | PLEASE PERFORM FUEL LEAK CHECK OF PANELS 521DT/522CT/622CT,623GT,523GT,532AZ,632AZ
GFR | 18.44 | GFR/H-20 K+2K+4K | 5397684 | S | O | 57-40 |  |  | 15.05.2020 |  | 1 | CSA REQUEST FOR GOODRICH REPLACE COM> EXT. PLEASE REPLACE BOOT ON R/H WING LEADING EDGE 616
GFR | 18.44 | GFR/H-20 K+2K+4K | 5397709 | M | C | 57-10 |  | 571406-GVI-10000-1-000 | 15.05.2020 | 27.05.2020 | 1 | EXT. CTR WING - THE HOUSING SURFACES OF THE CENTER WING FUEL ACCESS DOORS 622CT, 521DT, 522CT WERE FOUND CORRODED AND CHAFED. | THE HOUSING SURFACES OF THE CENTER WING FUEL ACCESS DOORS 622CT HAS BEEN BLENDED.DIMENSION "X" IS LESS THAN 19MM.PLS CONTACT ATR. SRM 571412-200-801-A
GFR | 18.44 | GFR/H-20 K+2K+4K | 5397709 | M | C | 57-10 |  | 571406-GVI-10000-1-000 | 15.05.2020 | 27.05.2020 | 2 | MECH: PERFORM REPAIR PER ATR REPAIR INSTRUCTION NO. ES_0119633_01_A. SEE ATTACHMENT. INFORM ENGINEERING WHEN FINISHED OR IN CASE OF DISCREPANCY. | ATR REPAIR INSTRUCTION NO. ES_0119633_01_A FOR 622CT HAS BEEN PERFORMED.
GFR | 18.44 | GFR/H-20 K+2K+4K | 5397710 | M | O | 53-10 |  | 531126-DVI-10000-1-000 | 15.05.2020 |  | 1 | INT: THE AIR COND DISTR.DUCT HOSES IN FLIGHT C/C COMP WERE FOUND TORN
GFR | 18.44 | GFR/H-20 K+2K+4K | 5397725 | M | C | 55-10 |  | 551601-DVI-10000-1-000 | 16.05.2020 | 28.05.2020 | 1 | AVIO FINDING DURING DETAILEL VISUAL INSPECTION BETWEEN HORIZONTAL STABILIZERS AND VERTICAL STABILIZER UNDER THE ACCESS PANEL 325AL WERE FOUND CORROSIO | 5012VC , 5057VC , 5013VC UNINSTALLED FROM BRACKET. 5057VC REPLACED BACKSHELL 5012VC REPLACED BACKSHELL ACC TO ESPM 22-44, REV 34
GFR | 18.44 | GFR/H-20 K+2K+4K | 5397725 | M | C | 55-10 |  | 551601-DVI-10000-1-000 | 16.05.2020 | 28.05.2020 | 2 | THE LEADING EDGE PANEL 323AL OF THE VERTICAL STABILIZER HAS BEEN REMOVED | THE LEADING EDGE PANEL 323AL OF THE VERTICAL STABILIZER HAS BEEN INSTALLED IAW JIC 55-32-41 RAI 10000 001 REV.34, DEC 01/18.
GFR | 18.44 | GFR/H-20 K+2K+4K | 5397725 | M | C | 55-10 |  | 551601-DVI-10000-1-000 | 16.05.2020 | 28.05.2020 | 3 | REPLACE BACKSHELL ON 5013VC INSTALL 5012VC , 5057VC , 5013VC BACK TO THE BRACKET. | THE BACKSHELL HAS BEEN CHANGED ACC. TO ESPM 20-44-00 REV.34 AND ALL CONNECTORS HAVE BEEN INSTALLED BACK. BAD PIN FROM CONNECTOR 5057VC HAS BEEN CHANGE
GFR | 18.44 | GFR/H-20 K+2K+4K | 5397734 | M | O | 53-10 |  | 531112-DVI-10000-2-000 | 16.05.2020 |  | 1 | INT: THE LWR FUSELAGE BETWEEN FR7 TO FR13 WAS FOUND EXTEMELY DIRTY. DETAIL CLEANING IS NESESERY FOR CONT INSP.
GFR | 18.44 | GFR/H-20 K+2K+4K | 5397734 | M | O | 53-10 |  | 531112-DVI-10000-2-000 | 16.05.2020 |  | 2 | BROKEN ROD ASSY ON BIN HOLDER CONSTRUCTION AT FR.18 R/H UPPER FUSELAGE
GFR | 18.44 | GFR/H-20 K+2K+4K | 5397737 | M | C | ZL |  | ZL-523-GVI-10000-1-000 | 16.05.2020 | 19.05.2020 | 1 | EXT. L/H WING L/E - CLAMPS ON HOSE FROM PANEL 513 WERE FOUNDS WORN OUT. | THE CLAMPS OF LEADING EDGE 513 HAVE BEEN REPLACED IAW JIC 20-21-12 REV.34, DEC 01/18.
GFR | 18.44 | GFR/H-20 K+2K+4K | 5397737 | M | C | ZL |  | ZL-523-GVI-10000-1-000 | 16.05.2020 | 19.05.2020 | 2 | EXT. R/H WING L/E - CLAMPS ON HOSE FROM PANEL 616 WERE FOUNDS WORN OUT. | THE CLAMPS OF LEADING EDGE 616 HAVE BEEN REPLACED IAW JIC 20-21-12 REV.34, DEC 01/18.
GFR | 18.44 | GFR/H-20 K+2K+4K | 5397738 | M | C | 57-50 |  | 575304-DVI-10000-1-000 | 16.05.2020 | 20.05.2020 | 1 | EXT-THE SEAL ON L/H FLAP FAIRING NO.3 (553AB)WAS FOUND UNSERVICEABLE. | THE SEAL ON L/H FLAP FAIRING NO.3 HAS BEEN REPLACED. IAW AMM 20-21-12 N. REV 34 DEC/1/2018.
GFR | 18.44 | GFR/H-20 K+2K+4K | 5397745 | M | C | ZL |  | ZL-521-GVI-10000-1-000 | 16.05.2020 | 19.05.2020 | 1 | EXT: L/H WING CENTER FUEL TANK, BETWEEN RIB 3 AND RIB 4 - THE LEAD BONDING WAS FOUND TORN | THE LEAD BONDING OF THE L/H WING CENTER FUEL TANK, BETWEEN RIB 3 AND RIB 4 HAS BEEN REPLACED IAW JIC 20-41-11 REV.34, DEC 01/18.
GFR | 18.44 | GFR/H-20 K+2K+4K | 5397751 | M | C | 57-50 |  | 575304-DVI-10000-1-000 | 16.05.2020 | 01.06.2020 | 1 | COM>EXT. RH FLAP FAIRING 654AB WAS FOUND DELAMINATED | FAIRING 654AB HAS BEEN REPAIRED, FOR INFO SEE CM PROJECT 138110
GFR | 18.44 | GFR/H-20 K+2K+4K | 5397752 | M | O | 57-60 |  | 571407-DVI-10000-1 | 16.05.2020 |  | 1 | COM>EXT. THE TOP FAIRING PANEL 294AR WAS FOUND DELAMINATED | PANEL 294AR HAS BEEN REPAIRED, FOR INFO SEE CM PROJECT 138111
GFR | 18.44 | GFR/H-20 K+2K+4K | 5397752 | M | O | 57-60 |  | 571407-DVI-10000-1 | 16.05.2020 |  | 2 | RH TAT WAS REMOVED DUE TO REPAIR OF PANEL 294AR. SCREWS WERE FOUND DAMAGED. | R/H TAT INSTALLED IAW JIC 34-11-14 RAI 10000 001 (REVISION NUMBER = 34, REVISION DATE = DEC 01/18).
GFR | 18.44 | GFR/H-20 K+2K+4K | 5397752 | M | O | 57-60 |  | 571407-DVI-10000-1 | 16.05.2020 |  | 3 | AVIO PLS, TEST THE TAT AFTER A/C ON IAW JIC 34-11-14 RAI 10000 001 STEPS 5, 6.
GFR | 18.44 | GFR/H-20 K+2K+4K | 5397753 | M | C | 53-50 |  | 535138-SDI-10010-1-000 | 16.05.2020 | 01.06.2020 | 1 | COM>EXT. THE TOP FAIRING 291CL WAS FOUND DELAMINATED | PANEL 291CL HAS BEEN REPAIRED, FOR INFO SEE CM PROJECT 138112
GFR | 18.44 | GFR/H-20 K+2K+4K | 5397754 | M | C | 27-20 |  | 272145-SDI-10000-1-000 | 16.05.2020 | 23.05.2020 | 1 | EXT. RUDDER - ON THE RUDDER MAIN ROD WAS FOUND DETECTED CORROSION DURING REMOVAL TORQUE TUBE ASSEMBLY FOR NDT INSPECTION. NOTE: ALL FLIGHT CONTROLS C | THE RUDDER MAIN ROD HAS BEEN REPLACED IAW JIC 27-21-45 RAI 10000, REV.34, DEC 01/18.
GFR | 18.44 | GFR/H-20 K+2K+4K | 5397755 | M | C | 32-20 |  | 322111-CSA-10000-1-710_N | 16.05.2020 | 23.06.2020 | 1 | LDG:DURING INSPECTION NLG TORQULE LINKS WERE FOUD CENTRE TORQUE LINK PIN AND NUT CORRODED. | RESTORED PIN HAS BEEN INSTALLED 32-21-00 CHCK 10000.CHECK OF NOSE GEAR PLAY.JOB INSTRUCTION CARDS - JIC (REVISION NUMBER = 34, REVISION DATE = DEC 01/
GFR | 18.44 | GFR/H-20 K+2K+4K | 5397756 | M | O | 53-60 |  | 536112-SDI-10000-1-000 | 16.05.2020 |  | 1 | SHM: DURING DVI INSPECTION WAS FOUND HARD CORROSION AT WEB BTW FR36-39 RH CORROSION IS ON ALL THE SURFACE FROM BOTH SIDE THE CORROSION HAS BEEN REM | SHM: THE NEW WEB HAS BEEN DRILLED PER SRKM 531615-16-A01-001-01 REV. 10. DATE 1.JUL.2018.
GFR | 18.44 | GFR/H-20 K+2K+4K | 5397756 | M | O | 53-60 |  | 536112-SDI-10000-1-000 | 16.05.2020 |  | 2 | DURING ACCESS WAS FOUND SRAIN INSTL-TOILET (S3808900120600) ON FR-39 DETERIORATED. IPC: 38-32-20-59A
GFR | 18.44 | GFR/H-20 K+2K+4K | 5397758 | M | O | 53-60 |  | 536112-SDI-10000-1-000 | 16.05.2020 |  | 1 | SHM: DURING DVI INSPECTION WAS FOUND HARD CORROSION AT WEB BTW FR36-39 LH CORROSION IS ON ALL THE SURFACE FROM BOTH SIDE THE CORROSION HAS BEEN
GFR | 18.44 | GFR/H-20 K+2K+4K | 5397759 | M | O | 53-60 |  | 536108-GVI-10000-1-000 | 16.05.2020 |  | 1 | INT: LINNING PANELS {DOOR FRAMING} FROM AFT ENTRANCE AREA WERE FOUND BROKEN THROUGH. > SENT TO WORKSHOP
GFR | 18.44 | GFR/H-20 K+2K+4K | 5397759 | M | O | 53-60 |  | 536108-GVI-10000-1-000 | 16.05.2020 |  | 2 | INT: AFT ATTENDANT SEAT WAS FOUND BROKEN THROUGH. > SENT TO WORKSHOP
GFR | 18.44 | GFR/H-20 K+2K+4K | 5397759 | M | O | 53-60 |  | 536108-GVI-10000-1-000 | 16.05.2020 |  | 3 | INT: LINNING PANELS FROM AFT CARGO COMP WERE FOUND BROKEN THROUGH. > SENT TO WORKSHOP
GFR | 18.44 | GFR/H-20 K+2K+4K | 5397759 | M | O | 53-60 |  | 536108-GVI-10000-1-000 | 16.05.2020 |  | 4 | INT: LAVATORY PAN ASSY WAS FOUND BROKEN THROUGH. > SENT TO WORKSHOP
GFR | 18.44 | GFR/H-20 K+2K+4K | 5397759 | M | O | 53-60 |  | 536108-GVI-10000-1-000 | 16.05.2020 |  | 5 | THE BOTTOM VENT DUCT OF LH AFT GALLEY IS WORN OUT AND CRACKED >> SENT TO WORKSHOP.
GFR | 18.44 | GFR/H-20 K+2K+4K | 5397760 | M | C | 53-10 |  | 531134-GVI-10000-1-000 | 16.05.2020 | 20.05.2020 | 1 | EXT. FWD PRESSURE BULKHEAD - SCREWS FOR BIRD STRIKE SANDWICH PANELS WERE FOUND WORN-OUT. | THE SCREWS HAVE BEEN INSTALLED PER AMM JIC 20-21-12 REV.34 DEC/2018
GFR | 18.44 | GFR/H-20 K+2K+4K | 5397763 | M | O | 53-30 |  | 533300-DVI-10010-1-000 | 16.05.2020 |  | 1 | INT: THE FWD CARGO LINNING PANELS WERE FOUND BROKEN THROUGH > SENT TO WORKSHOP.
GFR | 18.44 | GFR/H-20 K+2K+4K | 5397763 | M | O | 53-30 |  | 533300-DVI-10010-1-000 | 16.05.2020 |  | 2 | INT: FWD ATTENDANT SEAT FAIRING WAS FOUND BROKEN THROUGH /CRACKED. > SENT TO WORKSHOP
GFR | 18.44 | GFR/H-20 K+2K+4K | 5397766 | M | C | 55-10 |  | 551201-GVI-10000-1-000 | 16.05.2020 | 26.05.2020 | 1 | AVIO DURING REMOVAL OF LOGO LIGHTS DUE TO ACCES FOR GVI - THE R/H LOGO LIGHTS COVER PLATE WAS FOUND CRACKED | BOTH LOGO LIGHTS INSTALLED ACC TO AMM JIC : 33-47-41 RAI 10000 001 REV 34, WITH NEW COVER PLATE ON THE R/H SIDE.
GFR | 18.44 | GFR/H-20 K+2K+4K | 5397767 | M | O | 56-10 |  | 562101-DVI-10000-2-000 | 16.05.2020 |  | 1 | INT: THE PAX CABIN WINDOW OUTER PANES WERE FOUND SCRATCHED / CHIPPED OUT OF LIMIT PER SRM: 562100-200-801-A01 LOC : R/H >3..4..5..6..7..10..13..14..1 | THE PAX CABIN WINDOW OUTER PANES ANS SEALS HAVE BEEN REPLACED ON AFFECTED WINDOWS PER JIC : 56-21-00 RAI 10000 002 REV 34.
GFR | 18.44 | GFR/H-20 K+2K+4K | 5397767 | M | O | 56-10 |  | 562101-DVI-10000-2-000 | 16.05.2020 |  | 2 | INT: THE PAX CABIN WINDOW ICE OUTER PANES WERE FOUND SCRATCHED / CHIPPED OUT OF LIMIT PER SRM: 562100-200-801-A01 LOC : R/H >8..9 L/H >7..8.. | THE BOTH LEFT AND FWD R//H ICE WINDOW OUTER PANE AND GASKETS HAVE BEEN REPLACED PER JIC : 56-21-00 RAI 10010 002 REV 34.
GFR | 18.44 | GFR/H-20 K+2K+4K | 5397767 | M | O | 56-10 |  | 562101-DVI-10000-2-000 | 16.05.2020 |  | 3 | DURING WIND.REPL FINDING: THE WASHERS UNDER WINDOW CLIP WERE FOUND MISSING ON MANZ PLACES | THE PAX CABIN WINDOW WASHERS UNDER CLIP INSTALLED PER JIC : 56-21-00 RAI 10000 002 REV
GFR | 18.44 | GFR/H-20 K+2K+4K | 5397767 | M | O | 56-10 |  | 562101-DVI-10000-2-000 | 16.05.2020 |  | 4 | DURING WIND.REPL FINDING:INNER PANE ON POS RH 12 WAS FOUND CRACKED. | THE PAX CABIN WINDOW INNER PANE HAS BEEN REPLACED ON AFFECTED WINDOW PER JIC : 56-21-00 RAI 10000 002 REV
GFR | 18.44 | GFR/H-20 K+2K+4K | 5397767 | M | O | 56-10 |  | 562101-DVI-10000-2-000 | 16.05.2020 |  | 5 | PERFORM CABIN PRESSURE LEAK TEST VIA JIC : 05-53-00 TST 10000 001
GFR | 18.44 | GFR/H-20 K+2K+4K | 5397768 | M | C | 32-20 |  | 322111-CSA-10000-1-710_N | 16.05.2020 | 20.05.2020 | 1 | LDG:DURING INSPECTION WAS FOUND FINISH PAINT OF NLG ARROUND WHEEL AXLE IN DETERIORATED CONDITION. | PAINT HAS BEEN RESTORED PER PCS-2500.OCT 26/2016 REV.5
GFR | 18.44 | GFR/H-20 K+2K+4K | 5397769 | M | C | 55-10 |  | 551201-GVI-10000-1-000 | 16.05.2020 | 19.05.2020 | 1 | EXT. R/H HORIZONTAL STABILIZER LEADING EDGE - ON THE INNER SIDE OF LEADING EDGE WAS FOUND LIGHT CORROSION. | THE CORROSION HAS BEEN BLENDOUT PER SRM 51-21-42 REV.106 OCT/2019 MAX DEPTH IS 0.09 DAMAGE IS IN LIMIT PER SRM 51-21-42 REV.106 OCT/2019
GFR | 18.44 | GFR/H-20 K+2K+4K | 5397769 | M | C | 55-10 |  | 551201-GVI-10000-1-000 | 16.05.2020 | 19.05.2020 | 2 | EXT. L/H HORIZONTAL STABILIZER LEADING EDGE - ON THE INNER SIDE OF LEADING EDGE WAS FOUND LIGHT CORROSION. | THE CORROSION HAS BEEN BLENDOUT PER SRM 51-21-42 REV.106 OCT/2019 MAX DEPTH IS 0.08 DAMAGE IS IN LIMIT PER SRM 51-21-42 REV.106 OCT/2019
GFR | 18.44 | GFR/H-20 K+2K+4K | 5397791 | S | O | 25-40 |  |  | 16.05.2020 |  | 1 | INT: ROBBERY OF PIPE INT: PERFORM ROBBERY OF PIPE P/N S3811200600000 FROM LAVATORY FOR OK-NFU
GFR | 18.44 | GFR/H-20 K+2K+4K | 5397792 | M | O | ZL |  | ZL-141-GVI-10000-3-000 | 16.05.2020 |  | 1 | SHM: FRAME WEB ON LOC FR28D SL18 WAS FOUND CORRODED > AFFECTED AREA IS AROUND RIVET. RIVET REMOVAL IS REQUIRED FOR ONGOING INSP. | NDT: HFEC INSPECTION ON THE BLEND AREAS HAS BEEN PERFORMED ACC. TO NDTM 51-60-00 REV.39 RESULT: NO CRACK NOTED INSTRUMENT USED: FOERSTER DEFECTOMETER
GFR | 18.44 | GFR/H-20 K+2K+4K | 5397793 | M | C | 57-10 |  | 571530-DVI-10030-1-000 | 16.05.2020 | 18.05.2020 | 1 | EXT- R/H WING FAIRING {#2} SUPPORT FITTIMG {RIB 13}. THERE HAS BEEN FOUND RUSTED BEARING. | THE BEARING HAS BEEN REPLACED IAW SRM 51-25-21-02-001-AO1 (REV 106,OCT 01/2019).
GFR | 18.44 | GFR/H-20 K+2K+4K | 5397794 | M | O | ZL |  | ZL-141-GVI-10000-3-000 | 16.05.2020 |  | 1 | SHM: FRAME WEB ON LOC FR28D BTW SL20 TO SR 20 WAS FOUND CORRODED > AFFECTED AREA IS AROUND RIVETS. RIVETS REMOVAL IS REQUIRED FOR ONGOING INSP. | NDT: HFEC INSPECTION ON THE BLEND AREAS HAS BEEN PERFORMED ACC. TO NDTM 51-60-00 REV.39 RESULT: NO CRACK NOTED INSTRUMENT USED: FOERSTER DEFECTOMETER
GFR | 18.44 | GFR/H-20 K+2K+4K | 5397795 | M | O | ZL |  | ZL-141-GVI-10000-3-000 | 16.05.2020 |  | 1 | SHM: LOWER FUSELAGE SKIN ON LOC FR28D BTW SL20 TO SR 20 {AFT SIDE} WAS FOUND CORRODED > AFFECTED AREA IS AROUND PRESSURE NUTS. NUTS REMOVAL IS REQUIRE | NDT: HFEC INSPECTION ON THE BLEND AREAS HAS BEEN PERFORMED ACC. TO NDTM 51-60-00 REV.39 RESULT: NO CRACK NOTED INSTRUMENT USED: FOERSTER DEFECTOMETER
GFR | 18.44 | GFR/H-20 K+2K+4K | 5397795 | M | O | ZL |  | ZL-141-GVI-10000-3-000 | 16.05.2020 |  | 2 | REMOVE AFT LOWER FAIRING PANEL FOR ACCESS. | DURING REMOVAL FAIRING WAS FOUND 25 SCREWS JAMMED ,GROVES WORN,GROVES FILL WITH UPPER FINISH WHITE PAINT .THIS SREWS WAS DRILLED OUT AND PANEL REMOVED
GFR | 18.44 | GFR/H-20 K+2K+4K | 5397795 | M | O | ZL |  | ZL-141-GVI-10000-3-000 | 16.05.2020 |  | 3 | NECESARRY RENEV SEALENT AT L/H+ R/H AFT. UPPER FUSELAFE UNDER AFT . LOWER FAIRING Z195-Z196 BETWEEN FUSELAGE PLATE AND ANGLES (SIGNET BY RED TAPE) | AFT. LOWER BELLY FAIRING Z195-Z196 HAS BEEN INSTALLED ACC JIC. 539500 RAI 00100 ,REV. 34,1.DEC/18, PLS. APPLY SEALENT AROUND PANEL EDGE
GFR | 18.44 | GFR/H-20 K+2K+4K | 5397795 | M | O | ZL |  | ZL-141-GVI-10000-3-000 | 16.05.2020 |  | 4 | DURING AFT LOWER FAIRING INSTALLATION (GLASSES) Z195-Z196 2 PCS. OF RIVETED NUT WAS BROKEN. THE AFFECTED AREA IS MARKED BY RED TAPE . PLS. REMOVE AND | THE NUTS HAVE BEEN INSTLLED PER SRM 51-25-00, REV.106, 1-OCT-19
GFR | 18.44 | GFR/H-20 K+2K+4K | 5397796 | M | O | ZL |  | ZL-141-GVI-10000-3-000 | 16.05.2020 |  | 1 | SHM: LOWER FUSELAGE STRINGER BETWEN FR29 TO FR30 SL18 WAS FOUND CORRODED > AFFECTED AREA IS AROUND PRESSURE RIVETS. RIVETS REMOVAL IS REQUIRED FOR ONG | STRINGER AND STRAP HAVE BEEN CORRODED OUT OF LIMIT AS PER SRM 536100-200-804-A01 REV.106 OCT.1/2019 DIMENSIONS REWORKED AREA OF STRINGER S18L: LENGTH
GFR | 18.44 | GFR/H-20 K+2K+4K | 5397796 | M | O | ZL |  | ZL-141-GVI-10000-3-000 | 16.05.2020 |  | 2 | MECH: PERFORM REPAIR PER ATR INSTRUCTION ES_0119556_01_A. SEE ATTACHMENT. INFORM ENGINEERING WHEN FINISHED OR IN CASE OF DISCREPANCY.
GFR | 18.44 | GFR/H-20 K+2K+4K | 5397796 | M | O | ZL |  | ZL-141-GVI-10000-3-000 | 16.05.2020 |  | 3 | MECH: 1.) MAKE SURE THAT THE WORKING SPACE IS CLEAN AND CLEAR OF TOOLS AND MISCELLANEOUS ITEMS OF EQUIPMENT. 2.) MAKE CERTAIN, THAT NO DAMAGE HAS
GFR | 18.44 | GFR/H-20 K+2K+4K | 5397797 | M | O | ZL |  | ZL-141-GVI-10000-3-000 | 16.05.2020 |  | 1 | SHM: FRAME WEB ON LOC FR29 BTW SL20-SR20 WAS FOUND CORRODED > AFFECTED AREA IS AROUND RIVETS. RIVETS REMOVAL IS REQUIRED FOR ONGOING INSP. | NDT: HFEC INSPECTION ON THE BLEND AREAS HAS BEEN PERFORMED ACC. TO NDTM 51-60-00 REV.39 RESULT: NO CRACK NOTED INSTRUMENT USED: FOERSTER DEFECTOMETER
GFR | 18.44 | GFR/H-20 K+2K+4K | 5397797 | M | O | ZL |  | ZL-141-GVI-10000-3-000 | 16.05.2020 |  | 2 | REFERENCES: /A/ ATR72 SRKM FIG-531514-42-A01_R10_1-JUL-18 SHM: 1. DISCONNECT LWR FRAME SEGMENT (FR 29) FROM THE FAIL SAFE ANGLE, LWR SKIN, INCLUDIN | SHM: 1/ THE FRAME SEGMENT AND FRAME SPLICES (S17L A S17R) HAVE BEEN REMOVED PER SRM 51-25-00 REV.106. DATE 1.OCT.2019 AND SRKM FIG-531514-42-A01, REV
GFR | 18.44 | GFR/H-20 K+2K+4K | 5397797 | M | O | ZL |  | ZL-141-GVI-10000-3-000 | 16.05.2020 |  | 3 | MECH: 1.) MAKE SURE THAT THE WORKING SPACE IS CLEAN AND CLEAR OF TOOLS AND MISCELLANEOUS ITEMS OF EQUIPMENT. 2.) MAKE CERTAIN, THAT NO DAMAGE HAS
GFR | 18.44 | GFR/H-20 K+2K+4K | 5397798 | M | C | ZL |  | ZL-141-GVI-10000-3-000 | 16.05.2020 | 09.06.2020 | 1 | SHM: CREASE BEAM FLAGE BETWEN FR30 TO FR31 WAS FOUND CORRODED > AFFECTED AREA IS AROUND RIVETS. RIVETS REMOVAL IS REQUIRED FOR ONGOING INSP. | NDT: HFEC INSPECTION ON THE BLEND AREAS HAS BEEN PERFORMED ACC. TO NDTM 51-60-00 REV.39 RESULT: NO CRACK NOTED INSTRUMENT USED: FOERSTER DEFECTOMETER
GFR | 18.44 | GFR/H-20 K+2K+4K | 5397798 | M | C | ZL |  | ZL-141-GVI-10000-3-000 | 16.05.2020 | 09.06.2020 | 2 | SHM: FINISH THE REPAIR PER ATTACHED ATR INSTRUCTION "ES_0119985_01_A". | THE REPAIR HAS BEEN PERFORMED PER ATTACHED ATR INSTRUCTION "ES_0119985_01_A".
GFR | 18.44 | GFR/H-20 K+2K+4K | 5397799 | M | O | ZL |  | ZL-544-GVI-10010-1-000 | 16.05.2020 |  | 1 | L/H AILERON TAB - ON UPPER AND LOWER SURFACE OF THE CHANNEL WAS FOUND SEVERAL PLACES WITH CORROSION AND PAINTED PLACES.
GFR | 18.44 | GFR/H-20 K+2K+4K | 5397801 | M | O | 53-60 |  | 536108-GVI-10000-1-000 | 17.05.2020 |  | 1 | INT: MANY FLOOR PANELS FR13 TO FR44 WERE FOUND DELAMINATED / SPACERS CORRODED / SKIN PEEL OF / BROKEN THROUGH > SENT TO WORKSHOP. | REPAIR PERFORMED PER : SRM 51-71-15. REV. 106 (1-OCT-19)
GFR | 18.44 | GFR/H-20 K+2K+4K | 5397802 | M | C | ZL |  | ZL-751-GVI-10010-1-000 | 17.05.2020 | 23.05.2020 | 1 | EXT: THE SPACERS OF THE TAIL BUMPER WERE FOUND CORRODED. | THE SPACERS OF THE TAIL BUMPER HAVE BEEN REPLACED IAW JIC 32-71-32 RAI 10000 REV.34, DEC 01/18.
GFR | 18.44 | GFR/H-20 K+2K+4K | 5397803 | M | O | 56-10 |  | 562101-DVI-10000-2-000 | 17.05.2020 |  | 1 | INT: OVERHEAD DISTR.\DUCT SUPPORT RODS ON FRAME 28 L/H AND 28 R/H WERE FOUND DISCONECTED FROM FUSELAGE STRUCTURE. AFFECTECTED AREAS HAVE BEEN REPAIRED
GFR | 18.44 | GFR/H-20 K+2K+4K | 5397804 | M | C | ZL |  | ZL-751-GVI-10010-1-000 | 17.05.2020 | 25.06.2020 | 1 | KLE: THE NUTS OF THE FITTING INSTALLATION TAIL SKID WERE FOUND CRACKED | SHM: THREE CRACKED NUTS HAVE BEEN REPLACED PER SRM. 51-25-00 REV.106 01/OCT/19
GFR | 18.44 | GFR/H-20 K+2K+4K | 5397804 | M | C | ZL |  | ZL-751-GVI-10010-1-000 | 17.05.2020 | 25.06.2020 | 2 | THE GASKET ON COVER PLATE WAS FOUND WORN | THE GASKETS OF THE TAIL BUMPER COVER PLATE HAVE BEEN INSTALLED IAW JIC 20-20-00 REV.34, DEC 01/18.
GFR | 18.44 | GFR/H-20 K+2K+4K | 5397805 | M | O | 52-30 |  | 523102-DVI-10000-1-000 | 17.05.2020 |  | 1 | INT: THE CARGO DOOR INNER SKIN RIVETS {MANY} WERE FOUND LOOSE {INCORECT INSTALATON} AFFECTED RIVETS ARE LOCATED IN MORE LOCATION OF SKIN > MARKED BY R | SHM: THE NEW RIVETS HAVE BEEN INSTALLED PER SRM 51-25-00 REV. 106. DATE 1.OCT.2019.
GFR | 18.44 | GFR/H-20 K+2K+4K | 5397807 | M | O | 53-30 |  | 533701-DVI-10020-1-000 | 17.05.2020 |  | 1 | INT: THE CARGO DOOR LWR MECH ROD WAS FOUND BENTED. | THE ROD HAS BEEN REPLACED PER AMM:52-31-00 REV 34.
GFR | 18.44 | GFR/H-20 K+2K+4K | 5397809 | M | O | ZL |  | ZL-121-GVI-10010-2-000 | 17.05.2020 |  | 1 | SHM: LOWER FUSELAGE STRUCTURE ANGLE PROFILE ON FR 13 SL14 WAS FOUND NONFITED. BASIC {INSTL} HOLES ARE DRILLED BUT ANY RIVETS NONINSTALLED. SEE TO LINK | INSTALL THE FASTENERS AS PER ATR72 SRKM 531313-47-A01 OF ACTUAL REVISION.
GFR | 18.44 | GFR/H-20 K+2K+4K | 5397809 | M | O | ZL |  | ZL-121-GVI-10010-2-000 | 17.05.2020 |  | 2 | THE DUCT ASSY P/N:S2128331700200 WAS REMOVED DUE TO ACCESS FOR SHEET METAL GUYS. IPC:21-23-20-17A-DUCTING INSTL-FR12-FR14,Z120 FIG.120
GFR | 18.44 | GFR/H-20 K+2K+4K | 5397809 | M | O | ZL |  | ZL-121-GVI-10010-2-000 | 17.05.2020 |  | 3 | REFEENCES: /A/ ATR 72 SRKM FIG-531313-47-A01_R10_1-JUL-18 SHM: 1.) INSTALL THE FASTENERS INTO SECTION SPLICE / CREASE BEAM WEB AS PER REF ./A/. ME | SHM: THE FASTENERS IN SECTION SPLICE / CREASE BEAM WEB HAVE BEEN INSTALLED PER REF.ATR 72 SRKM FIG-531313-47-A01_R10_1-JUL-18.
GFR | 18.44 | GFR/H-20 K+2K+4K | 5397811 | M | O | 53-60 |  | 536112-SDI-10000-1-000 | 17.05.2020 |  | 1 | SHM: HARD CORROSION WAS FOUND AROUND FASTENER HOLES AT FLOOR SUPPORT ZEE PROFILE P/N S5367800821602 POSITION FR-39 TO FR-41 R/H DAMAGE AREA IS MO
GFR | 18.44 | GFR/H-20 K+2K+4K | 5397812 | M | C | 57-20 |  | 572511-DVI-10000-1-000 | 17.05.2020 | 18.05.2020 | 1 | EXT. L/H AILERON FITTING - ON L/H AILERON FITTING AT R31 LEAD-BONDING WAS FOUND TORN. | THE LEAD BONDING OF THE L/H AILERON FITTING AT RIB 31 HAS BEEN REPLACED IAW JIC 20-41-11 REV.34, DEC 01/18.
GFR | 18.44 | GFR/H-20 K+2K+4K | 5397813 | M | C | 27-10 |  | 271000-DVI-10000-1-000 | 17.05.2020 | 18.05.2020 | 1 | EXT-THE LEAD-BONDING FROM R/H AILERON HINGE NO.2(MIDLE) WAS FOUND BURST. | THE LEAD BONDING OF THE R/H AILERON HINGE NO.2 HAS BEEN REPLACED IAW JIC 20-41-11 REV.34, DEC 01/18.
GFR | 18.44 | GFR/H-20 K+2K+4K | 5397814 | M | O | 57-60 |  | 576107-DVI-10000-1-000 | 17.05.2020 |  | 1 | EXT. R/H AILERON TAB HINGE - BOLTS AND NUTS FROM R/H AILERON TAB HINGE FITTING WERE FOUND CORRODED | BOLTS AND NUTS HAVE BEEN REPLACED IAW AMMJIC 57-61-00 RAI 10030 002 REV. 34 DEC 01/18.
GFR | 18.44 | GFR/H-20 K+2K+4K | 5397814 | M | O | 57-60 |  | 576107-DVI-10000-1-000 | 17.05.2020 |  | 2 | EXT. L/H AILERON TAB HINGE - BOLTS AND NUTS FROM L/H AILERON TAB HINGE FITTING WERE FOUND CORRODED
GFR | 18.44 | GFR/H-20 K+2K+4K | 5397814 | M | O | 57-60 |  | 576107-DVI-10000-1-000 | 17.05.2020 |  | 3 | EXT. L/H AILERON TAB HINGE - ON FIRST INBOARD HINGE L/H AILERON TAB WAS FOUND TORN LEAD-BONDING | THE LEAD BONDING OF THE L/H AILERON TAB HAS BEEN REPLACED IAW JIC 20-41-11 REV.34, DEC 01/18.
GFR | 18.44 | GFR/H-20 K+2K+4K | 5397815 | M | C | 27-70 |  | 277000-DVI-10030-1-000 | 17.05.2020 | 24.06.2020 | 1 | EXT-THE LEAD-JUMPER ON L/H AILERON GUST LOCK WAS FOUND BURST. | THE LEAD-JUMPER ON L/H AILERON GUST LOCK HAS BEEN CHANGED AND INSTALLED.AMM JIC 27-72-70 RAI 10000 002,REV 34,DEC 01/2018.
GFR | 18.44 | GFR/H-20 K+2K+4K | 5397817 | M | C | ZL |  | ZL-544-GVI-10010-1-000 | 17.05.2020 | 28.05.2020 | 1 | EXT- THE PLACARD "CAUTION DO NOT PAINT" ON UPPER SKIN OF R/H AILERON TAB WAS FOUND UNREADABLE. | THE PLACARD "CAUTION DO NOT PAINT" ON UPPER SKIN OF R/H AILERON TAB HAS BEEN INSTALLED IAW SB ATR72-57-1025 REV.07 AUG 27/13.
GFR | 18.44 | GFR/H-20 K+2K+4K | 5397818 | M | O | 53-60 |  | 536112-SDI-10000-1-000 | 17.05.2020 |  | 1 | SHM: HARD CORROSION WAS FOUND ON FLOOR SUPPORT ZEE PROFILE P/N S5367800820002. POSITION FR-39 TO FR-40 L/H THE CORROSION HAS BEEN REMOVED PER SRM
GFR | 18.44 | GFR/H-20 K+2K+4K | 5397821 | M | C | 53-10 |  | 531112-DVI-10000-2-000 | 17.05.2020 | 31.05.2020 | 1 | SHM: COCKPIT UNDERFLOOR COMP FR7 UNDER CAPT SIDE RIVET ON BRACKET {ON BULKHEAD} FOR CABLE WAS FOUND MISSING > MARKED BY RED TAPE. | SHM:THE RIVET HAS BEEN INSTALLED PER SRM:51-25-00,REV.106 1-OCT-19.
GFR | 18.44 | GFR/H-20 K+2K+4K | 5397822 | M | C | 53-10 |  | 531112-DVI-10000-2-000 | 17.05.2020 | 03.06.2020 | 1 | SHM: COCKPIT F/O SIDE FR9 SR12 RIVET HEAD ON BRACKET {CREASE BEAM PART} WAS FOUND MISSING > MARKED BY RED TAPE. | THE RIVET HAS BEEN REPLACED PER SRM 51-25-00, REV.106, 1-OCT-19
GFR | 18.44 | GFR/H-20 K+2K+4K | 5397822 | M | C | 53-10 |  | 531112-DVI-10000-2-000 | 17.05.2020 | 03.06.2020 | 2 | CONNECTORS ON FIG 24-92-10-16Q - ROUTING INSTL-ELEC CABLE,Z213 WERE DISCONNECTED DUE TO ACCESS. | CONNECTORS ON FIG 24-92-10-16Q - ROUTING INSTL-ELEC CABLE,Z213 WERE RECONNECTED
GFR | 18.44 | GFR/H-20 K+2K+4K | 5397823 | M | C | 53-10 |  | 531112-DVI-10000-2-000 | 17.05.2020 | 31.05.2020 | 1 | SHM: WEB ON FR 12 BTW SL20 TO SR 20 WAS FOUND CORRODED. > AFFECTED AREA IS AROUND FASTENERS. REMOVE FASTENERS FOR ONGOING INSPECTION. | NDT.HFEC ON BLENDED AREAS HAS BEEN PERFORMED ACC.NDTM 51-60-00 ,REV.39 RESULT:NO INDICATION FOUND. USED DEVICE:DEFECTOMETER FOERSTER M 1.837
GFR | 18.44 | GFR/H-20 K+2K+4K | 5397824 | M | O | 53-10 |  | 531112-DVI-10000-2-000 | 17.05.2020 |  | 1 | SHM: WEB ON FR 13 BTW S16 TO SR17 WAS FOUND MISDRILLED. > AFFECTED AREA IS IN FRONT SIDE OF WEB. | DRILL OUT THE DAMAGE, PERFORM ROTOTEST TO CONFIRM NO DAMAGE CONDITION AND INSTALL THE UNIV.HEAD RIVET
GFR | 18.44 | GFR/H-20 K+2K+4K | 5397824 | M | O | 53-10 |  | 531112-DVI-10000-2-000 | 17.05.2020 |  | 2 | REFERENCES: /A/ CORR ATR0119617-002 /B/ ATR 72 SRM TSK-530000-300-836-A01_R106_1-OCT-19 /C/ ATR 72 NDTM 51-60-00 / REV. 39 / 1-JUL-18 /D/ ATR 72 SRM | NDT: ITEM 3.) THE OPEN HOLE ROTOTEST HAS BEEN PERFORMED I.A.W.NDTM 51-60-00, REV.39. RESULT: NO CRACK NOTED. USED DEVICE: NORTEC 600 S/N 60010161836.
GFR | 18.44 | GFR/H-20 K+2K+4K | 5397824 | M | O | 53-10 |  | 531112-DVI-10000-2-000 | 17.05.2020 |  | 3 | MECH: 1.) MAKE SURE THAT THE WORKING SPACE IS CLEAN AND CLEAR OF TOOLS AND MISCELLANEOUS ITEMS OF EQUIPMENT. 2.) MAKE CERTAIN, THAT NO DAMAGE HAS
GFR | 18.44 | GFR/H-20 K+2K+4K | 5397826 | M | C | 53-10 |  | 531131-DVI-10000-1-000 | 17.05.2020 | 04.06.2020 | 1 | SHM: FLIGHT CONT.COMP WINDOW INSTL NOD 2 FASTENERS {HILOCK] WAS FOUND LOOSE. > MARKED BY RED TAPE | THIS HI-LOKS HAVE BEEN CORRECTLY REINSTALLED PER SRM 51-25-00, REV.106, 1-OCT-19
GFR | 18.44 | GFR/H-20 K+2K+4K | 5397827 | M | O | 53-10 |  | 531131-DVI-10000-1-000 | 17.05.2020 |  | 1 | INT: FLIGHT CONT COMP LINNING PANELS WERE FOUND CRACKED > SENT TO WORKSHOP.
GFR | 18.44 | GFR/H-20 K+2K+4K | 5397827 | M | O | 53-10 |  | 531131-DVI-10000-1-000 | 17.05.2020 |  | 2 | INT: FLIGHT CONT COMP LINNING PANELS FASTENERS WERE FOUND MISSING
GFR | 18.44 | GFR/H-20 K+2K+4K | 5397827 | M | O | 53-10 |  | 531131-DVI-10000-1-000 | 17.05.2020 |  | 3 | THE LEAD-BONDING (P/N: E0089-41-100NN) OF DOCUMENT DOOR 831 WAS FOUND TORN OFF. | THE LEAD BONDING HAS BEEN REPLACED IAW AMM:20-41-11, REVISION NUMBER = 34, REVISION DATE = DEC 01/18
GFR | 18.44 | GFR/H-20 K+2K+4K | 5397827 | M | O | 53-10 |  | 531131-DVI-10000-1-000 | 17.05.2020 |  | 4 | ULPH: COCKPIT FLOOR COVERING HAS BEEN REMOVED FOR ACCESS. | COCKPIT FLOOR COVERING HAS BEEN INSTALLED JIC 25-13-16 REV.34 1-DEC-18
GFR | 18.44 | GFR/H-20 K+2K+4K | 5397829 | M | C | 57-10 |  | 571409-DVI-10000-1-000 | 17.05.2020 | 28.05.2020 | 1 | KLE EXT: ALL THE PLATES ON FWD WING SPAR BOX WERE FOUND WORN | SHM: ALL THE PLATES ON FWD WING SPAR BOX HAVE BEEN REPLACED PER SRM 571210-300-803-A01 REV,106 DAT. OCT 01/2019.
GFR | 18.44 | GFR/H-20 K+2K+4K | 5397831 | M | O | 53-50 |  | 535300-DVI-10000-1-000 | 17.05.2020 |  | 1 | INT:THE BASEBOARD CASE AND RACK WERE FOUND CRACKED > SENT TTO WORKSHOP | THE BASEBOARD CASE WAS ALREADY REPAIRED. THE REPAIR OF THIS CASE IS IMPOSSIBLE NOW[INFO BY JOIN] >> NEEDS TO BE ADDED NEW ONE
GFR | 18.44 | GFR/H-20 K+2K+4K | 5397831 | M | O | 53-50 |  | 535300-DVI-10000-1-000 | 17.05.2020 |  | 2 | PANELS AROUND OUTFLOW VALVES WAS FOUND CRACKED > SENT TO WORKSHOP.
GFR | 18.44 | GFR/H-20 K+2K+4K | 5397832 | M | C | 27-30 |  | 273000-DVI-10000-1-000 | 17.05.2020 | 26.05.2020 | 1 | EXT: DURING DETAIL VISUAL INSPECTION OF THE R/H ELEVATOR TAB/TRIM MECHANISM WAS FOUND WHITE DESICCANT CARTRIDGE ON ACTUATOR | THE DESICCANT CARTRIDGE OF R/H ELEVATOR TRIM ACTUATOR HAS BEEN REPLACED 27-32-41 CHK 10000 REV.34, DEC 01/18. CHECK THE COLOR OF DESICCANT CARTRIDGE
GFR | 18.44 | GFR/H-20 K+2K+4K | 5397832 | M | C | 27-30 |  | 273000-DVI-10000-1-000 | 17.05.2020 | 26.05.2020 | 2 | PLS CHECK COLOR OF DESICCANT CARTRIDGE: - ONE WEEK LATER IF CARTRIDGE IS NOT BLUE (DRY), REMOVE TRIM ACTUATOR. | CHECK COLOR OF DESICCANT CARTRIDGE HAS BEEN PERFORMED AFTER WEEK PER 27-32-41 CHK 10000 002 REV.34 DEC01/2018 COLOR IS STILL BLUE.
GFR | 18.44 | GFR/H-20 K+2K+4K | 5397833 | M | C | 27-10 |  | 271000-DVI-10000-1-000 | 17.05.2020 | 27.05.2020 | 1 | EXT-L/H AILERON TAB CONTROL LINKAGE-THE 2 BEARING HOLES ON REVERSER ASSY WERE FOUND LOOSED. | THE REVERSER ASSY OF THE L/H AILERON HAS BEEN INSTALLED IAW CMM 57-61-12 REV.35, JAN 01/19.
GFR | 18.44 | GFR/H-20 K+2K+4K | 5397835 | M | C | 57-10 |  | 571410-DVI-10000-1-000 | 17.05.2020 | 28.05.2020 | 1 | KLE EXT: ALL THE PLATES ON REAR WING SPAR WERE FOUND WORN \ | SHM: ALL THE PLATES ON REAR WING SPAR HAVE BEEN REPLACED PER SRM 571220-300-803-A01 REV.106 DAT. OCT. 01/2019.
GFR | 18.44 | GFR/H-20 K+2K+4K | 5397837 | M | O | 57-60 |  | 576107-DVI-10000-1-000 | 17.05.2020 |  | 1 | EXT-L/H AILERON TAB-THE LOWER SIDE L/E INBORD AILERON TAB HINGE NO.3 WAS FOUND DELAMINATED.
GFR | 18.44 | GFR/H-20 K+2K+4K | 5397837 | M | O | 57-60 |  | 576107-DVI-10000-1-000 | 17.05.2020 |  | 2 | EXT. L/H AILERON TAB - AILERON TAB HAS BEEN REMOVED. AMMJIC 57-61-00 RAI 10030. REV.34, 1.DEC.2018
GFR | 18.44 | GFR/H-20 K+2K+4K | 5397837 | M | O | 57-60 |  | 576107-DVI-10000-1-000 | 17.05.2020 |  | 3 | MECH: CHECK ALL THE DAMAGE OF THE AILERON SPRING TAB, MEASURE AND RECORD ALL DIMENSIONS, LOCATIONS AND DETAILS. FILL IN RDR FORM, ATTACH PICTURES TAKE
GFR | 18.44 | GFR/H-20 K+2K+4K | 5397839 | M | O | 27-30 |  | 273000-DVI-10000-1-000 | 17.05.2020 |  | 1 | EXT: DURING DETAIL VISUAL INSPECTION OF THE L/H ELEVATOR TAB/TRIM MECHANISM WAS FOUND CORRODED ON ADJUSTABLE TRIM ROD | THE L/H ELEVATOR TAB/TRIM ROD HAS BEEN ADJUSTED AND CHANGED FOR NEW IAW AMMJIC:27-31-41 RAI 10000 REV.34 DEC.01/2018
GFR | 18.44 | GFR/H-20 K+2K+4K | 5397839 | M | O | 27-30 |  | 273000-DVI-10000-1-000 | 17.05.2020 |  | 2 | PLEASE PERFORM OPERATIONAL TEST OF ELEVATOR CONTROL IAW AMMJIC : 273000-OPT-10000
GFR | 18.44 | GFR/H-20 K+2K+4K | 5397840 | M | C | ZL |  | ZL-623-GVI-10000-1-000 | 17.05.2020 | 29.05.2020 | 1 | COM> EXT. R/H WING GRAVITY FUEL FILLING HOUSING - THE HOUSING SURFACE (BONDING BRONZE WIRE MESH) OF THE ACCESS DOORS 623GT WAS FOUND DAMAGED AND MISSI | PAINT HAS BEEN REPAIRED ACC TO SRM 51-21-27, REV.106,1.OCT./2019.
GFR | 18.44 | GFR/H-20 K+2K+4K | 5397840 | M | C | ZL |  | ZL-623-GVI-10000-1-000 | 17.05.2020 | 29.05.2020 | 2 | COM> EXT. L/H WING GRAVITY FUEL FILLING HOUSING - THE HOUSING SURFACE (BONDING BRONZE WIRE MESH) OF THE ACCESS DOORS 523GT WAS FOUND DAMAGED AND MISSI | PAINT HAS BEEN REPAIRED ACC TO SRM 51-21-27, REV.106,1.OCT./2019.
GFR | 18.44 | GFR/H-20 K+2K+4K | 5397840 | M | C | ZL |  | ZL-623-GVI-10000-1-000 | 17.05.2020 | 29.05.2020 | 3 | EXT. R/H WING GRAVITY FUEL FILLING - THE ATTACHMENT FLANGE ON PANEL 623GT WAS FOUND CRACKED | THE ATTACHMENT FLANGE ON PANEL 623GT HAS BEEN INSTALLED PER AMM JIC 57-00-00 OAC 10000 010 REV.34 DEC 01/2018
GFR | 18.44 | GFR/H-20 K+2K+4K | 5397841 | M | C | ZL |  | ZL-544-GVI-10010-1-000 | 17.05.2020 | 21.05.2020 | 1 | EXT-THE FIXED T/E LOWER SIDE CHANNEL CLOSING (AILERON OUTBD SIDE=660MM) ON L/H AILERON WERE FOUND CORRODED AROUND RIVET. | THE CORROSION HAS BEEN BLENDOUT PER SRM SRM 51-10-10-01-001-A01 REV.106 OCT 2019 MAX DEPTH DAMAGE AFTER BLENDOUT IS 0.08MM DAMAGE IS IN LIMIT PER SR
GFR | 18.44 | GFR/H-20 K+2K+4K | 5397845 | M | C | ZL |  | ZL-544-GVI-10010-1-000 | 17.05.2020 | 31.05.2020 | 1 | EXT/COM-THE LIGHTNING STRIP NO.3 FROM L/H AILERON UPPER SIDE WAS FOUND UNSTICKED AND CORRODED. | FOLLOW WORK STEP #2 FOR REPAIR INSTRUCTIONS.
GFR | 18.44 | GFR/H-20 K+2K+4K | 5397845 | M | C | ZL |  | ZL-544-GVI-10010-1-000 | 17.05.2020 | 31.05.2020 | 2 | MECH: PERFORM REPAIR PER SRM 576110-300-824-A01. | COM - REPAIR PERFORMED(THE NEW BONDING STRIP INSTALLED) PER SRM 576110-300-824-A01, REV.106 (OCT 01/19).
GFR | 18.44 | GFR/H-20 K+2K+4K | 5397846 | M | O | ZL |  | ZL-544-GVI-10010-1-000 | 17.05.2020 |  | 1 | EXT.<COM> L/H FIXED FAIRING FROM AILERON BALANCE WEIGHT AT UPPER SIDE SURFACE WAS FOUND DELAMINATED. | FOLLOW WORK STEP #2 FOR REPAIR INSTRUCTIONS.
GFR | 18.44 | GFR/H-20 K+2K+4K | 5397846 | M | O | ZL |  | ZL-544-GVI-10010-1-000 | 17.05.2020 |  | 2 | MECH: PERFORM REPAIR PER MESSAGE NO. ATR0119592. SEE ATTACHMENT. INFORM ENGINEERING WHEN FINISHED OR IN CASE OF DISCREPANCY. | THE AILERON HAS BEEN WEIGHTED BEFORE REPAIR. WEIGHT VALUE IS 4870G
GFR | 18.44 | GFR/H-20 K+2K+4K | 5397846 | M | O | ZL |  | ZL-544-GVI-10010-1-000 | 17.05.2020 |  | 3 | MEHC: PERFORM AILERON BALANCING IAW CMMM 57-61-12 INSTRUCTIONS.
GFR | 18.44 | GFR/H-20 K+2K+4K | 5397849 | M | O | ZL |  | ZL-256-GVI-10000-2-000 | 17.05.2020 |  | 1 | INT: THE AFT CARGO GALLEY RACK P/N: GB3001101-00-01 WAS FOUND BROKEN THROUGH AND DELAMINATED > SENT TO WORKSHOP.
GFR | 18.44 | GFR/H-20 K+2K+4K | 5397849 | M | O | ZL |  | ZL-256-GVI-10000-2-000 | 17.05.2020 |  | 2 | MAIN GALLEY LOWER COMP METAL PART INSERTS WERE FOUND DAMAGE.
GFR | 18.44 | GFR/H-20 K+2K+4K | 5397849 | M | O | ZL |  | ZL-256-GVI-10000-2-000 | 17.05.2020 |  | 3 | AFT CARGO CEILING STRIP WAS FOUND CRACKED.
GFR | 18.44 | GFR/H-20 K+2K+4K | 5397850 | M | C | 61-10 | (finding) | 5370738 | 17.05.2020 | 17.05.2020 | 1 | LH PROPELLER THE BLADE DE-ICER OF BLADE NO.5L IS LIFTED. | THE BLADE DE-ICER OF BLADE NO.5 HAS BEEN REPARED IAW HS MM 568F-1, 61-10-00, 4, PAGE 619, REV.12, NOV20/18.
GFR | 18.44 | GFR/H-20 K+2K+4K | 5397851 | M | C | 53-10 |  | 531702-DVI-10000-1-000 | 17.05.2020 | 23.06.2020 | 1 | LDG:DUE TO ACCESS FOR INSPECTION MANY SCREWS WERE FOUND IMPOSSIBLE TO LOSE IT.FLOR PANELS 211FF,211EF | SCREWS HAVE BEEN DRILLED OUT.
GFR | 18.44 | GFR/H-20 K+2K+4K | 5397872 | M | C | 53-50 |  | 535138-SDI-10010-1-000 | 18.05.2020 | 23.05.2020 | 1 | LAK > R/H UPPER FUSELAGE ( BETWEEN FR24 AND FR25) - TOP COAT HAS BEEN FOUND DAMAGED. | TOP COAT HAS BEEN REPAIRED IAW SRM 512131-02-001-A01 REV. 106 OCT 01/19.
GFR | 18.44 | GFR/H-20 K+2K+4K | 5397888 | M | O | 25-80 |  | ZL-121-GVI-10000-3-000 | 18.05.2020 |  | 1 | THE INSULATION BLANKETS REMOVED FOR ACCESS NEEDS TO CLEAN/REPAIR. | THE INSULATION BLANKETS HAVE BEEN REPAIRED IAW AMM JIC 20-25-10 REV.34, 01/DEC/18.
GFR | 18.44 | GFR/H-20 K+2K+4K | 5397888 | M | O | 25-80 |  | ZL-121-GVI-10000-3-000 | 18.05.2020 |  | 2 | THE INSULATION BLANKET P/N AV01547-364W IS TOTAL DESTROYED AND P/N AV01547-235T IS WET THROUGH >> NEEDS TO MAKE THE NEW ONE.
GFR | 18.44 | GFR/H-20 K+2K+4K | 5397888 | M | O | 25-80 |  | ZL-121-GVI-10000-3-000 | 18.05.2020 |  | 3 | INSULATION BLANKET FASTENERS {STUD AND DISK] NESESERY TO REPLACE
GFR | 18.44 | GFR/H-20 K+2K+4K | 5397888 | M | O | 25-80 |  | ZL-121-GVI-10000-3-000 | 18.05.2020 |  | 4 | SOME INSULATION BLANKETS FROM PAX CAB ARE WET THROUGH/SPILL OUT >> SENT TO WORKSHOP DUE TO REPAIR
GFR | 18.44 | GFR/H-20 K+2K+4K | 5397919 | M | O | 52-10 |  | 521102-DVI-10000-1-000 | 18.05.2020 |  | 1 | JOIN: 2 PAX/CREW DOOR TREAD PANELS WERE FOUND DAMAGED [DENTS, BREAKTHROUGHS]. THEY WERE REMOVED IAW AMM JIC 52-11-40 REV.34, 01/DEC/18 AND SENT TO WO
GFR | 18.44 | GFR/H-20 K+2K+4K | 5397920 | M | O | 72 | (finding) | 5388993 | 18.05.2020 |  | 1 | ENG#1: R/H AFT LATERAL SHOCKMOUNTS WAS FOUND CRACKED ON THE BOOTOM SIDE ELASTOMERIC BLOCKS. THE DEFECT IS GREATER THEN 3MM DEEP. OUT OF LIMIT PER JI
GFR | 18.44 | GFR/H-20 K+2K+4K | 5397920 | M | O | 72 | (finding) | 5388993 | 18.05.2020 |  | 2 | AFT ELASTOMERIC BLOCKS OF THE L/H FORWARD LATERAL SHOCKMOUNTS WAS FOUND CRACKED OF BOTTOM SIDE. LENGHT 34 MM. OUT OF LIMIT PER JIC : 71-20-00 DVI 10
GFR | 18.44 | GFR/H-20 K+2K+4K | 5398028 | M | O | 53-10 |  | 531129-DVI-10000-1-000 | 18.05.2020 |  | 1 | INT: FRAME 5 DURING INSPECTION WAS FOUND CRACK ON R/H FR-5, STA 3982,5 (MARKED RED TAPE) LENGHT OF CRACK: 42MM IDENT: SRM 531140-04-A01 ITEM 1 | NDT: HFEC INSPECTION HAS BEEN PERFORMED ACC. TO NDTM 51-60-00 REV.39 RESULT:CRACK CONFIRMED INSTRUMENT USED: FOERSTER DEFECTOMETER M 1.837
GFR | 18.44 | GFR/H-20 K+2K+4K | 5398028 | M | O | 53-10 |  | 531129-DVI-10000-1-000 | 18.05.2020 |  | 2 | MECH: PERFORM REPAIR PER SRM 531140-300-806-A01. NOTE: SPECIAL JACKING IS NECESSARY, SEE SRM PARAGRAPH 2.B. INFORM ENGINEERING WHEN FINISHED OR IN CAS | SHM: DAMAGED R/H FRAME-5 SECTION HAS BEEN REMOVED PER SRM. 531140-300-806-4-A01, REV. 106 01/OCT/19
GFR | 18.44 | GFR/H-20 K+2K+4K | 5398028 | M | O | 53-10 |  | 531129-DVI-10000-1-000 | 18.05.2020 |  | 3 | MECH: 1.) MAKE SURE THAT THE WORKING SPACE IS CLEAN AND CLEAR OF TOOLS AND MISCELLANEOUS ITEMS OF EQUIPMENT. 2.) MAKE CERTAIN, THAT NO DAMAGE HAS
GFR | 18.44 | GFR/H-20 K+2K+4K | 5398028 | M | O | 53-10 |  | 531129-DVI-10000-1-000 | 18.05.2020 |  | 4 | AVIO PLS, MAKE THE LEAKAGE TEST OF STATIC SYSTEM. | LEAKAGE TEST OF STATIC SYSTEM PERFORMED IAW JIC : 34-10-00 FUT 10000 006, STEP 007 LEAKAGE TEST OF AIR DATA SYSTEMS (REVISION NUMBER = 34, REVISION DA
GFR | 18.44 | GFR/H-20 K+2K+4K | 5398028 | M | O | 53-10 |  | 531129-DVI-10000-1-000 | 18.05.2020 |  | 5 | AVIO PLS, FIND THE LEAK ON CPT STATIC SYS. | LEAKAGE WAS FOUND ON R/H CPT ELBOW-45 DEG FIG 34-11-10-35A ITEM 70. ELBOW WAS FOUND CRACKED.
GFR | 18.44 | GFR/H-20 K+2K+4K | 5398028 | M | O | 53-10 |  | 531129-DVI-10000-1-000 | 18.05.2020 |  | 6 | AVIO,INT PLS, REPLACE CRACKED ELBOW -45 DEG FIG 34-11-10-35A ITEM 70 | ELBOW REPLACED IAW FIG 34-11-10-35A. LEAK TEST PERFORMED IAW JIC 34-10-00 FUT 10000 006, STEP 007 LEAKAGE TEST OF AIR DATA SYSTEMS (REVISION NUMBER =
GFR | 18.44 | GFR/H-20 K+2K+4K | 5398028 | M | O | 53-10 |  | 531129-DVI-10000-1-000 | 18.05.2020 |  | 7 | PLS, INSTALL NEW WASHER BACKUP /FIG 34-11-10-35A ITEM 90/. | NEW WASHER BACKUP AND PACKING INSTALLED, PERFORMED LEAK TEST IAW JIC 34-10-00 FUT 10000 006, STEP 007 LEAKAGE TEST OF AIR DATA SYSTEMS (REVISION NUMBE
GFR | 18.44 | GFR/H-20 K+2K+4K | 5398042 | M | O | ZL |  | ZL-221-GVI-10010-2-000 | 18.05.2020 |  | 1 | THE CORROSION ON L/H EXTRUSION LINING SUPPORT ARROUND SCREWS. (BETWEEN FR-17 AND FR-18) MARKED RED TAPE IDENT. SRM:533150-01-A01 ITEM:10 | SHM: THE CORROSION HAVE BEEN REMOVED PER SRM 51-21-42 REV.106. DATE 1.OCT.2019. THE CORROSION BLEND OUT DIMENSIONS: BLEND OUT L-15 MM W-10 MM MAX
GFR | 18.44 | GFR/H-20 K+2K+4K | 5398048 | M | O | ZL |  | ZL-221-GVI-10010-2-000 | 18.05.2020 |  | 1 | THE CORROSION ON L/H INNER CHORD FR-17. MARKED RED TAPE IDENT. SRM:533150-01-A01 ITEM.1 | SHM: THE CORROSION HAVE BEEN REMOVED PER SRM 51-21-42 REV.106. DATE 1.OCT.2019. THE CORROSION BLEND OUT DIMENSIONS: BLEND OUT #1# L-180 MM W-50 MM
GFR | 18.44 | GFR/H-20 K+2K+4K | 5398048 | M | O | ZL |  | ZL-221-GVI-10010-2-000 | 18.05.2020 |  | 2 | MECH: PERFORM REPAIR PER SRM 533150-300-802-A01. INFORM ENGINEERING WHEN FINISHED OR IN CASE OF DISCREPANCY. | THE CHORD ITEM 1. FOR REPAIR HAS BEEN MANUFACTURED PER ATR72. SRM533150-300-802-A01 REV.106 1.OCT./2019.
GFR | 18.44 | GFR/H-20 K+2K+4K | 5398048 | M | O | ZL |  | ZL-221-GVI-10010-2-000 | 18.05.2020 |  | 3 | MECH: 1.) MAKE SURE THAT THE WORKING SPACE IS CLEAN AND CLEAR OF TOOLS AND MISCELLANEOUS ITEMS OF EQUIPMENT. 2.) MAKE CERTAIN, THAT NO DAMAGE HA | 3.)DOUBLE INSPECTION PERFORMED
GFR | 18.44 | GFR/H-20 K+2K+4K | 5398049 | M | O | 53-60 |  | 536108-GVI-10000-1-000 | 18.05.2020 |  | 1 | CORROSION WAS FOUND IN UPPER FLANGE OF FLOOR BEAM FR38 AT LBL 230, LBL 600 AND LBL 680. | THE CORROSION HAS BEEN REWORKED WITHIN LIMIT AS PER SRM TASK 530000-200-805-A01 REV.106 1.OCT/2019. DIMENSIONS: AT LBL 230: LENGTH=35MM; WIDTH=10MM;
GFR | 18.44 | GFR/H-20 K+2K+4K | 5398050 | M | O | 53-60 |  | 536108-GVI-10000-1-000 | 18.05.2020 |  | 1 | CORROSION WAS FOUND IN UPPER FLANGE OF FLOOR BEAM FR39 LBL 200 AND RBL 780. DIMENSIONS: AT LBL 200: LENGTH=80MM; WIDTH=23MM; DEPTH=0,75MM; NOM./REMAI | FOLLOW WORK STEP #2, 3 FOR REPAIR INSTRUCTIONS.
GFR | 18.44 | GFR/H-20 K+2K+4K | 5398050 | M | O | 53-60 |  | 536108-GVI-10000-1-000 | 18.05.2020 |  | 2 | SHM: REPLACE THE FLOOR BEAM BY A NEW PART. USE P/N S5367240825402 (EXTRUSION NTA44770, 7075-T6511). REF. SRKM 531614-53-A01, 531614-54-A01, 531614-55
GFR | 18.44 | GFR/H-20 K+2K+4K | 5398050 | M | O | 53-60 |  | 536108-GVI-10000-1-000 | 18.05.2020 |  | 3 | MECH: 1.) MAKE SURE THAT THE WORKING SPACE IS CLEAN AND CLEAR OF TOOLS AND MISCELLANEOUS ITEMS OF EQUIPMENT. 2.) MAKE CERTAIN, THAT NO DAMAGE HAS
GFR | 18.44 | GFR/H-20 K+2K+4K | 5398051 | M | O | 53-60 |  | 536108-GVI-10000-1-000 | 18.05.2020 |  | 1 | CORROSION WAS FOUND IN UPPER FLANGE OF FLOOR BEAM FR40 LBL600, LBL640 AND RBL280, RBL340 AND RBL 500. | THE CORROSION HAS BEEN REWORKED WITHIN LIMIT AS PER SRM TASK 530000-200-805-A01 REV.106 1.OCT/2019. DIMENSIONS: AT LBL 600: LENGTH=32MM; WIDTH=30MM
GFR | 18.44 | GFR/H-20 K+2K+4K | 5398228 | S | O | 57-60 |  |  | 18.05.2020 |  | 1 | CUSTOMER REQUEST AILERON REMOVAL REMOVE THE R/H AILERON FORM OK-GFR FOR OK-GFQ | AILERON HAS BEEN REMOVED IAW AMMJIC 57-61-00 RAI 10000 005 REV.34 DEC.01/18
GFR | 18.44 | GFR/H-20 K+2K+4K | 5398228 | S | O | 57-60 |  |  | 18.05.2020 |  | 2 | CUSTOMER REQUEST AILERON INSTALATION INSTALL THE R/H AILERON FORM OK-GFQ TO OK-GFR | R/H AILERON HAS BEEN INSTALLED IAW AMMJIC 57-61-00 RAI 10000 REV.34 DEC.01/18
GFR | 18.44 | GFR/H-20 K+2K+4K | 5398228 | S | O | 57-60 |  |  | 18.05.2020 |  | 3 | #3#ADJUSTMENT/TEST PLS CONTINUE FROM INSTALATION OF AILERON AMM JIC 57-61-00 RAI 10000 005 STEP 011 FUNCTIONAL TEST OF GUST LOCK SYSTEM.
GFR | 18.44 | GFR/H-20 K+2K+4K | 5398229 | M | C | 55-00 |  | 550000-DVI-10000-1-000 | 18.05.2020 | 18.06.2020 | 1 | THE TWO ALUMINIUM HI-LOCK COLLARS AT RH SIDE OF VERTICAL STABILIZER REAR SPAR WERE FOUND CRACKED. | SHM:THE TWO COLLARS OF AT RH SIDE VERTICAL STABILIZER HAVE BEEN CHANGED PER SRM 51-25-00 REV.106 1-OCT-19.
GFR | 18.44 | GFR/H-20 K+2K+4K | 5398229 | M | C | 55-00 |  | 550000-DVI-10000-1-000 | 18.05.2020 | 18.06.2020 | 2 | THE ONE ALUMINIUM HI-LOCK COLLAR AT INSIDE LOWER RUDDER HINGE OF VERTICAL STABILIZER WAS FOUND CRACKED. | SHM:THE COLLAR OF AT RH SIDE INSIDE LOWER RUDDER HINGE VERTICAL STABILIZER HAS BEEN CHANGED PER SRM 51-25-00 REV.106 1-OCT-19.
GFR | 18.44 | GFR/H-20 K+2K+4K | 5398234 | M | O | 53-60 |  | 536108-GVI-10000-1-000 | 18.05.2020 |  | 1 | STRINGER CLIPS WERE FOUND BENT AT FR 32 STRG. S21LH AND S21RH. | SHM: THE NEW CLIPS HAVE BEEN INSTALLED PER SRKM 531614-12-A01-001-01 REV.10. DATE 1.JUL.2018. AND SRM 51-25-00 REV.106. DATE 1.OCT.2019.
GFR | 18.44 | GFR/H-20 K+2K+4K | 5398245 | M | C | 32-30 |  | 323300-CSA-10000-1-210_N | 19.05.2020 | 21.05.2020 | 1 | LDG: DURING INSPECTION OF NLG DOORS THE L/H + R/H SEALS AROUND FWD DOORS IN NWW WERE FOUND BURSTED. THE INSPECTION HAS BEEN PERFORMED DUE TO INCORREC | BOTH SEALS HAVE BEEN REPLACED PER AMM CHAP20-21-12 FEB 01/02.
GFR | 18.44 | GFR/H-20 K+2K+4K | 5398248 | M | C | 57-60 |  | 576107-DVI-10000-1-000 | 19.05.2020 | 31.05.2020 | 1 | R/H AILERON TAB CONTROL ROD - BEARING-BALL AND RETENTION SLEEVE HAVE BEEN FOUND CORRODED. | R/H AILERON TAB CONTROL ROD HAS BEEN REPLACED IAW AMMJIC 27-11-72 RAI 10000 004 REV.34 DEC 01/18.
GFR | 18.44 | GFR/H-20 K+2K+4K | 5398248 | M | C | 57-60 |  | 576107-DVI-10000-1-000 | 19.05.2020 | 31.05.2020 | 2 | EXT-THE PARTS AND UPPER HOLE FROM R/H AILERON BEARING OUTHER HINGE WERE FOUND CHAFED. | ALL PARTS FROM R/H AILERON BEARING OUTHER HINGE HAVE BEEN CHANGED AND INSTALLED.AMM JIC 57-61-00 RAI 10000 005.REV 34,DEC 01/2018.
GFR | 18.44 | GFR/H-20 K+2K+4K | 5398248 | M | C | 57-60 |  | 576107-DVI-10000-1-000 | 19.05.2020 | 31.05.2020 | 3 | PERFORM FUNCTIONAL TEST OF AILERON CONTROL IAW AMMJIC 271000-FUT-10000 | FUNCTIONAL TEST HAS BEEN PERFORMED PER AMM JIC 271000-FUT-10000 REV.34 DEC 01/2018
GFR | 18.44 | GFR/H-20 K+2K+4K | 5398251 | M | C | 32-30 |  | 323300-CSA-10000-1-210_N | 19.05.2020 | 19.05.2020 | 1 | LDG: DURING INSPECTION OF NLG DOORS THE RETAINERS ON RH AFT DOOR WAS FOUND WORN. THE INSPECTION HAS BEEN PERFORMED DUE TO INCORRECT DOOR ADJUSTMENT W | THE NEW RETAINERS HAVE BEEN DRILLED PER OLD PARTS AND SRM: 51-25-00 REV.106 DATE 1/OCT/19 AND INSTALLED ACC TO AMM 20-21-17 REV.34, DEC 01/2018
GFR | 18.44 | GFR/H-20 K+2K+4K | 5398314 | M | O | 54 |  | 540000-CSA-00006-1-400_N | 19.05.2020 |  | 1 | ENG#1: BOTH FITTINGS AND SHIMS FROM LATERAL LATCHES OF THE COWL DOORS WERE FOUND CHAFED.
GFR | 18.44 | GFR/H-20 K+2K+4K | 5398314 | M | O | 54 |  | 540000-CSA-00006-1-400_N | 19.05.2020 |  | 2 | R/H FITTING AND BOTH SHIMS FROM LATERAL LATCHES OF THE COWL DOORS WERE FOUND CHAFED.
GFR | 18.44 | GFR/H-20 K+2K+4K | 5398314 | M | O | 54 |  | 540000-CSA-00006-1-400_N | 19.05.2020 |  | 3 | PERFORM ADJUSTMENT OF ENGINE HINGED COWLS ON BOTH ENGINES PER AMM JIC : 54-12-60 ADJ 10000 001.
GFR | 18.44 | GFR/H-20 K+2K+4K | 5398316 | M | O | 52-10 |  | 521102-DVI-10000-1-000 | 19.05.2020 |  | 1 | KLE: WERE FOUND MANY DENTS ON THE BOTTOM PLATE OF FOLDING STEP >> STEP SENT TO WORKSHOP.
GFR | 18.44 | GFR/H-20 K+2K+4K | 5398701 | M | O | 52-20 |  | 522102-DVI-10000-1-000 | 19.05.2020 |  | 1 | THE ACOUSTIC BLANKET P/N: AV01204-01T IS MISSING IN R/H EMERG. EXIT.
GFR | 18.44 | GFR/H-20 K+2K+4K | 5398850 | M | C | 53-80 |  | 538111-DVI-10000-1-000 | 19.05.2020 | 09.06.2020 | 1 | THE CORROSION ON SEVERAL PLACES WAS FOUND AT LOWER OF AFT PRESURE BULKHEAD. MARKED RED TAPE. | NDT: THE HFEC INSPECTION HAS BEEN PERFORMED AFTER BLEND-OUT I.A.W.NDTM 51-60-00, REV.39. RESULT: NO DEFECT NOTED. USED DEVICE: FOERSTER M 1.837 S/N 02
GFR | 18.44 | GFR/H-20 K+2K+4K | 5398867 | M | C | 53-80 |  | 538121-DVI-10000-1-000 | 19.05.2020 | 09.06.2020 | 1 | THE CORROSION ON MANY PLACE ON FRAME 44. MARKED RED TAPE | NDT: THE HFEC INSPECTION HAS BEEN PERFORMED AFTER BLEND-OUT I.A.W.NDTM 51-60-00, REV.39. RESULT: NO DEFECT NOTED. USED DEVICE: FOERSTER M 1.837 S/N 02
GFR | 18.44 | GFR/H-20 K+2K+4K | 5398876 | M | O | ZL |  | ZL-256-GVI-10000-2-000 | 19.05.2020 |  | 1 | THE CORROSION ON R/H INTERCOSTAL (P/N:S53671327204) BETWEEN FRAME 39-40 AND STR 12-13. MARKED RED TAPE. SRM: 536770-18-A01 ITEM 135 | SHM: THE CORROSION HAS BEEN REMOVED PER SRM 536100-200-801-A01 REV.106. DATE 1.OCT.2019. THE BLEND OUT DIMENSIONS: L-150 MM W-55 MM MAX DEPTH-0,3 MM
GFR | 18.44 | GFR/H-20 K+2K+4K | 5398880 | M | O | ZL |  | ZL-256-GVI-10000-2-000 | 19.05.2020 |  | 1 | THE INSULATION BLANKETS WERE FOUND DETERIORATED. REMOVED AND SENT TO WORKSHOP. SET P/N: S2508005300663 P/N: AV01818-370T P/N: AV01831-440T P/N: AV0183
GFR | 18.44 | GFR/H-20 K+2K+4K | 5398880 | M | O | ZL |  | ZL-256-GVI-10000-2-000 | 19.05.2020 |  | 2 | THESE BLANKETS ARE DESTROYED/TOTALY SPILLED OUT [FOUND DURING GETTING ACCESS] : -AV01547-046T -AV01701-280T [2X] -AV01700-275T [2X] -AV01547-056T SE
GFR | 18.44 | GFR/H-20 K+2K+4K | 5398884 | M | O | 25-80 |  | 535138-SDI-10010-1-000 | 19.05.2020 |  | 1 | SEVERAL INSULATION BLANKETS ARE MISSING ON BOTH SIDES AT UPPER LONGERON [FR 25-27]. NEEDS TO ADDED OR MAKE THE NEW ACCORDING TO EXISTING ONES. | THE INSULATION BLANKETS HAS BEEN REPAIRED AMM 20-25-10 REV.34 1-DEC-18
GFR | 18.44 | GFR/H-20 K+2K+4K | 5398885 | M | C | 57-20 |  | 572511-DVI-10000-1-000 | 19.05.2020 | 24.06.2020 | 1 | THE RIB 1B OF THE L/H AILERON WAS FOUND CRACKED. | THE RIB 1B OF THE L/H AILERON HAS BEEN REPLACED PER SRM 51-25-00, REV.106, 1-OCT-19
GFR | 18.44 | GFR/H-20 K+2K+4K | 5398885 | M | C | 57-20 |  | 572511-DVI-10000-1-000 | 19.05.2020 | 24.06.2020 | 2 | THE RIB 1B OF THE R/H AILERON WAS FOUND CRACKED. | SHM: THE DAMAGED RIB HAS BEEN REMOVED PER SRM 51-25-00 REV.106. DATE 1.OCT.2019.
GFR | 18.44 | GFR/H-20 K+2K+4K | 5398885 | M | C | 57-20 |  | 572511-DVI-10000-1-000 | 19.05.2020 | 24.06.2020 | 3 | MECH / SHM: MAKE AND INSTALL A NEW RIB 1B PER ATTACHED INTERNAL ORDER AND DWG. | THE RIB 1B OF THE R/H AILERON HAS BEEN REPLACED PER SRM 51-25-00, REV.106, 1-OCT-19
GFR | 18.44 | GFR/H-20 K+2K+4K | 5398892 | M | O | 52-10 |  | 521102-DVI-10000-1-000 | 20.05.2020 |  | 1 | SHM: AIRSTAIR DOOR INTERNAL STRUCTURE WAS FOUND CORRODED ON MANY PLACES. > AFFECTED AREAS ARE AROUND / UNDER FASTENERS AND STRUCTURE PARTS > MARKED BY | THE DOOR REMOVED AND SENT TO WORKSHOP.
GFR | 18.44 | GFR/H-20 K+2K+4K | 5398892 | M | O | 52-10 |  | 521102-DVI-10000-1-000 | 20.05.2020 |  | 2 | SHM: THE STAIR ASSY INNER STRUCTURE BRACKETS AND INTERCOSTAL WAS FOUND CORRODED > AFFECTED AREAS ARE AROUND FASTENERS. PLS: REMOVE FASTENERS FOR ONGO | FOR REPAIR INSTRUCTIONS REFER CSAT WO 5406512 AND CM138318
GFR | 18.44 | GFR/H-20 K+2K+4K | 5398892 | M | O | 52-10 |  | 521102-DVI-10000-1-000 | 20.05.2020 |  | 3 | PERFORM DOOR ADJUSTMENT PER JIC : 52-11-00 ADJ 10000 004
GFR | 18.44 | GFR/H-20 K+2K+4K | 5398892 | M | O | 52-10 |  | 521102-DVI-10000-1-000 | 20.05.2020 |  | 4 | THE MECHANISM INSTL-LATCH LOCK P/N:S5217660001465 AND LATCH LOCK (VENT DOOR) P/N:S5217660001466 WERE REMOVED DUE TO ACCESS FOR SHEET METAL GUYS. IPC:
GFR | 18.44 | GFR/H-20 K+2K+4K | 5398892 | M | O | 52-10 |  | 521102-DVI-10000-1-000 | 20.05.2020 |  | 5 | FOR REPAIR SEE CM138319.
GFR | 18.44 | GFR/H-20 K+2K+4K | 5398968 | M | O | 52-20 |  | 522202-GVI-10000-1-000 | 20.05.2020 |  | 1 | INT: THE COCKPIT HATCH HANDLE WAS FOUND CRACKED.
GFR | 18.44 | GFR/H-20 K+2K+4K | 5399008 | M | O | 53-30 |  | 533300-DVI-10020-1-000 | 20.05.2020 |  | 1 | INT: LWR FUSELAGE FR 13 TO FR 25 INSULATION BLANKETS PROTECTION NETS WERE FOUND MISSING. | LWR FUSELAGE FR 13 TO FR 25 INSULATION BLANKETS PROTECTION NETS HAVE BEEN REWORKED VIA
GFR | 18.44 | GFR/H-20 K+2K+4K | 5399092 | M | C | 57-10 |  | 571530-DVI-10030-1-000 | 20.05.2020 | 17.06.2020 | 1 | COM> EXT. R/H WING - ON THE LEADING EDGE 613 WAS FOUND DAMAGE BONDING MESCH. | SEE YOU CM138323
GFR | 18.44 | GFR/H-20 K+2K+4K | 5399095 | M | O | 53-60 |  | 536112-SDI-10000-1-000 | 20.05.2020 |  | 1 | SHM: DURING DVI INSPECTION WAS FOUND TORN FRAME 37 STGR 14 TO STGR 12 R/H | FOLLOW STEP #2 AND ON.
GFR | 18.44 | GFR/H-20 K+2K+4K | 5399095 | M | O | 53-60 |  | 536112-SDI-10000-1-000 | 20.05.2020 |  | 2 | SHM: BLEND-OUT THE DAMAGE BY SMOOTH RADIUS. MEASURE THE LENGTH, WIDTH AND HEIGHT OF BLENDED AREA ABOVE CHORD. INFORM ENGINEERING. | BLEND-OUT THE DAMAGE BY SMOOTH RADIUS HAS BEEN PERFORMED PER SRM 51-21-58, REV.106, 1-OCT-19. DIMENSION: L=30MM W= 3MM COORROSION WAS OCC
GFR | 18.44 | GFR/H-20 K+2K+4K | 5399095 | M | O | 53-60 |  | 536112-SDI-10000-1-000 | 20.05.2020 |  | 3 | SHM: PERFORM REPAIR PER SRM 536770-300-803-A01. SEE ATTACHMENT. IN CASE OF ADDITIONAL FINDING OR DEVIATION CONTACT ENGINEERING. | SHM:THE REPAIR PARTS (SEMIPRODUCTS) HAS BEEN FABRICATED PER ATR72 SRM 536770-300-803-A01, REV.106, DATE REV.OCT.01/2019.
GFR | 18.44 | GFR/H-20 K+2K+4K | 5399095 | M | O | 53-60 |  | 536112-SDI-10000-1-000 | 20.05.2020 |  | 4 | MECH: 1.) MAKE SURE THAT THE WORKING SPACE IS CLEAN AND CLEAR OF TOOLS AND MISCELLANEOUS ITEMS OF EQUIPMENT. 2.) MAKE CERTAIN, THAT NO DAMAGE HAS
GFR | 18.44 | GFR/H-20 K+2K+4K | 5399095 | M | O | 53-60 |  | 536112-SDI-10000-1-000 | 20.05.2020 |  | 5 | SHM: WAS FOUD CORROSION ON THE FAIL SAFE ANGLE FR 37 R/H CORROSION HAS BEEN REMOVED PER SRM 51-21-42, REV.106. DATE 1.OCT.19. DIMENSION OF BLEND O
GFR | 18.44 | GFR/H-20 K+2K+4K | 5399165 | M | C | 57-10 |  | 571530-DVI-10030-1-000 | 20.05.2020 | 18.06.2020 | 1 | LAK- EXT- R/H AND L/H WING ON ACC. PANELS 477BB{L/H} AND 487BB{R/H},THERE WERE FOUND MISSING PAINT ON SOME PLACES. | PAINT HAS BEEN REPAIRED ACC TO SRM 51-21-27,REV.106, 1.OCT./2019.
GFR | 18.44 | GFR/H-20 K+2K+4K | 5399203 | M | C | 53-30 |  | 533300-DVI-10010-1-000 | 21.05.2020 | 07.06.2020 | 1 | SHM: CARGO DOOR THRESHOLD SEAT TRACK P/N: S53375001206 FR 16 BL 960 WAS FOUND CRACKED AROUND RIVETS. CRACK LENGHT: 10.68MM ,,SEE TO LINK,, OUT OF LIM | NDT.HFEC HAS BEEN PERFORMED ACC.NDTM 51-60-00 ,REV.39 RESULT::CRACK CONFIRMED ENDS OF CRACK MARKED USED DEVICE:DEFECTOMETER FOERSTER M 1.837
GFR | 18.44 | GFR/H-20 K+2K+4K | 5399206 | M | O | 53-60 |  | 536108-GVI-10000-1-000 | 21.05.2020 |  | 1 | SHM: DURING GVI INSPECTION WAS FOUND NO CORECTLY TRIM OUT FLANGE OF FRAME 39 L/H STRG 14-12 L/H DIMENSION TRIM OUT DEPTH = 6,2 MM / L=33 MM DAMAGE | FOLLOW WORK STEP #3, 4 FOR REPAIR INSTRUCTIONS.
GFR | 18.44 | GFR/H-20 K+2K+4K | 5399206 | M | O | 53-60 |  | 536108-GVI-10000-1-000 | 21.05.2020 |  | 2 | SHM DURING GVI INSPECTION WAS FOUND CORROSION AREAS ON FRAME 39 RH SIDE BETWEEN STRINGERS S14R AND S17R. PHOTOS ATTACHED. | AREA #1 20X20X0,20MM, IT 2,00MM, RT 1,80MM AREA #2 25X15X0,18MM, IT 2,04MM, RT 1,86MM AREA #3 25X15X0,05MM, IT 2,04MM, RT 1,99MM AREA #4 15X15X0,16MM,
GFR | 18.44 | GFR/H-20 K+2K+4K | 5399206 | M | O | 53-60 |  | 536108-GVI-10000-1-000 | 21.05.2020 |  | 3 | MECH: PERFORM REPAIR PER SRM 536140-300-815-A01, DETAIL "E". INSTALL NEW PORTION OF FRAME FROM LH END TO SPLICE AT STR-18LH. SEE ATTACHMENT. INFORM EN | SHM: THE CUT OUT HAS BEEN PERFORMED AND AFECTED FR 39 REMOVED PER SRM 536140-300-815-A01, DETAIL "E" REV.106. DATE 1.OCT.2019.
GFR | 18.44 | GFR/H-20 K+2K+4K | 5399206 | M | O | 53-60 |  | 536108-GVI-10000-1-000 | 21.05.2020 |  | 4 | MECH: 1.) MAKE SURE THAT THE WORKING SPACE IS CLEAN AND CLEAR OF TOOLS AND MISCELLANEOUS ITEMS OF EQUIPMENT. 2.) MAKE CERTAIN, THAT NO DAMAGE HAS
GFR | 18.44 | GFR/H-20 K+2K+4K | 5399307 | M | O | 35-30 |  | 353121-DVI-10000-1-000 | 21.05.2020 |  | 1 | INT: THE PORTABLE O2 MASK EXPIRE DATE LABEL WAS FOUND MISSING
GFR | 18.44 | GFR/H-20 K+2K+4K | 5399402 | M | C | 32-10 |  | 321100-CHK-10010-1-000 | 21.05.2020 | 22.05.2020 | 1 | LDG:PERFORM REPLACED WORN LEAD BONDINGS OF MLG DOOR LH/RH. | THE WORN LEAD BONDINGS HAVE BEEN CHANGED IAW AMMJIC.: 20-41-11 REV.: 34, 01/DEC/18
GFR | 18.44 | GFR/H-20 K+2K+4K | 5399407 | M | C | ZL |  | ZL-132-GVI-10000-1-000 | 21.05.2020 | 21.05.2020 | 1 | LDG:PERFORM RESTORED PAINT OF RIBELT ON THE FRAME 25 RH SIDE. | AFFECTED AREA HAS BEEN POLISHED,INSPECTED,CHEMICAL TREATMENT PERFORMED,PRIMER LAYER AND FINISH LAYER OF PAINT APPLIED ,ACC SRM 51-21-27,REV.106,1.DE/1
GFR | 18.44 | GFR/H-20 K+2K+4K | 5399411 | M | O | 53-10 |  | 531134-GVI-10000-1-000 | 21.05.2020 |  | 1 | AVIO DUE TO BIRD STRIKE CHECK ON BULKHEAD WEATHER RADAR ANTENNA WAS REMOVED FROM A/C. PLEASE PERFORM TEST AFTER INSTALLATION
GFR | 18.44 | GFR/H-20 K+2K+4K | 5399475 | M | C | 25-20 |  | 533110-GVI-10000-2-000 | 22.05.2020 | 24.05.2020 | 1 | MANY AISLE MARKING EMERGENCY PHOTOLUMINESCENT TAPES ARE DETERIORATED/BROKEN >> NEEDS TO CLEAN/REPAIR AND PREPARE FOR INSTALLATION. | AISLE MARKING EMERGENCY PHOTOLUMINESCENT TAPES HAVE BEEN CLEANED AND REPAIRED IAW AMM JIC 25-63-11 REV.34, 01/DEC/18 >> READY TO INSTALLATION.
GFR | 18.44 | GFR/H-20 K+2K+4K | 5399506 | M | C | 57-10 |  | 571409-DVI-10000-1-000 | 22.05.2020 | 24.05.2020 | 1 | CENTER BOX FRONT SPAR TOP FLANGE - UPPER SPAR STRIP SLAT HAS BEEN FOUND CHAFFED ON TWO PLACES (BETWEEN BONDING PLATE AND UPPER SPAR STRIP SLAT) LOCA | REPAIR HAS BEEN PERFORMED IAW SRM 571210-300-803-A01 REV.106 OCT 01/19( FOR DAMAGE EVALUATION AND NDT SEE STEPS BELOW). BONDING STRIPS INSTALATION INF
GFR | 18.44 | GFR/H-20 K+2K+4K | 5399506 | M | C | 57-10 |  | 571409-DVI-10000-1-000 | 22.05.2020 | 24.05.2020 | 2 | PERFORM BLEND OUT OF AFFECTED AREA. | BLEND OUT PERFORMED IAW SRM 51-21-58 REV 106. OCT 01/19. REMAINING THICKNES: R/H WING RIBS 5/4 - 2.6 MM R/H WING RIBS 5/4 - 2.73 MM IN LIMIT IAW
GFR | 18.44 | GFR/H-20 K+2K+4K | 5399506 | M | C | 57-10 |  | 571409-DVI-10000-1-000 | 22.05.2020 | 24.05.2020 | 3 | PERFORM A DYE PENETRANT (REFER TO NDTM 51-70-00) OR EDDY CURRENT (REFER TO NDTM 51-60-00) INSPECTION TO CONFIRM ABSENCE OF CRACKS. | NDT: HFEC INSPECTION HAS BEEN PERFORMED ACC. TO NDTM 51-60-00 REV.39 RESULT: NO CRACK NOTED INSTRUMENT USED: FOERSTER DEFECTOMETER M 1.837
GFR | 18.44 | GFR/H-20 K+2K+4K | 5399526 | M | C | 57-10 |  | 571410-DVI-10000-1-000 | 22.05.2020 | 24.05.2020 | 1 | CENTER BOX REAR SPAR TOP FLANGE - UPPER SPAR STRIP SLAT HAS BEEN FOUND CHAFFED ON THREE PLACES (BETWEEN BONDING PLATE AND UPPER SPAR STRIP SLAT) LOC | REPAIR HAS BEEN PERFORMED IAW SRM 571220-300-803-A01 REV.106 OCT 01/19( FOR DAMAGE EVALUATION AND NDT SEE STEPS BELOW). BONDING STRIPS INSTALATION INF
GFR | 18.44 | GFR/H-20 K+2K+4K | 5399526 | M | C | 57-10 |  | 571410-DVI-10000-1-000 | 22.05.2020 | 24.05.2020 | 2 | PERFORM BLEND OUT OF AFFECTED AREA. | BLEND OUT PERFORMED IAW SRM 51-21-58 REV 106. OCT 01/19. REMAINING THICKNES: L/H WING RIB 4 - 2.35 MM L/H WING RIBS 4/3 - 2.27 MM L/H WING RIBS 3/
GFR | 18.44 | GFR/H-20 K+2K+4K | 5399526 | M | C | 57-10 |  | 571410-DVI-10000-1-000 | 22.05.2020 | 24.05.2020 | 3 | PERFORM A DYE PENETRANT (REFER TO NDTM 51-70-00) OR EDDY CURRENT (REFER TO NDTM 51-60-00) INSPECTION TO CONFIRM ABSENCE OF CRACKS. | NDT: HFEC INSPECTION HAS BEEN PERFORMED ACC. TO NDTM 51-60-00 REV.39 RESULT: NO CRACK NOTED INSTRUMENT USED: FOERSTER DEFECTOMETER M 1.837
GFR | 18.44 | GFR/H-20 K+2K+4K | 5400153 | M | O | 53-60 |  | 536108-GVI-10000-1-000 | 25.05.2020 |  | 1 | LDG:DUE TO CORROSION INF AFT SECTION PERFORM FUSELAGE SHORING JIC 07-20-00 SOG 10030. | FUSELAGE SHORING HAS BEEN PERFVORMED PER JIC 07-20-00 SOG 10030.JOB INSTRUCTION CARDS - JIC (REVISION NUMBER = 34, REVISION DATE = DEC 01/18)
GFR | 18.44 | GFR/H-20 K+2K+4K | 5400153 | M | O | 53-60 |  | 536108-GVI-10000-1-000 | 25.05.2020 |  | 2 | THE BOTH FUSELAGE ICE SHIELDS HAVE BEEN REMOVED FOR SHOORING PREPARATION.
GFR | 18.44 | GFR/H-20 K+2K+4K | 5400159 | S | O | 26-00 |  |  | 25.05.2020 |  | 1 | CSA REQUEST REMOVE AS SERVICEABLE P/N:863521-02(FIRE PORT.EXTINGUISHER)FOR OK-GFS IAW AMM-JIC-26-24-00-RAI-10000REV.34 | THE FIRE EXT.HAS BEEN REMOVED AS SERVICEABLE IAW MENTIONED AMM-JIC
GFR | 18.44 | GFR/H-20 K+2K+4K | 5400159 | S | O | 26-00 |  |  | 25.05.2020 |  | 2 | #2# PORTABLE FIRE EXTINGUISHER INSTALLATION PLEASE INSTALL REPLACEMENT PORTABLE FIRE EXTINGUISHER
GFR | 18.44 | GFR/H-20 K+2K+4K | 5401188 | M | C | 23-60 |  | 236000-FUT-10000-1-000 | 31.05.2020 | 31.05.2020 | 1 | AVIO 4PCS STATIC DISCHARGERS WERE FOUND DAMAGED AND 3PCS OUT OF LIMIT. | STATIC DISCHARGERS WERE REPLCED IAW JIC 23-61-00 RAI 10000 001 (REVISION NUMBER = 34, REVISION DATE = DEC 01/18).
GFR | 18.44 | GFR/H-20 K+2K+4K | 5401610 | S | O | 28-20 |  |  | 01.06.2020 |  | 1 | FUEL ELECTRIC PUMP REMOVAL CSA REQUEST: PLS REMOVE R/H FUEL ELEC PUMP AS SERVICEABLE DUE TO NO SPARE ACC JIC 28-21-71 RAI 10000 002 REV. 34 DEC 01/18 | THE ELEC PUMP R/H HAS BEEN REMOVED ACC JIC 28-21-71 RAI 10000 002 REV. 34 DEC01/2018 PLS INSTALL NEW ONE, WHEN DELIVERY
GFR | 18.44 | GFR/H-20 K+2K+4K | 5401610 | S | O | 28-20 |  |  | 01.06.2020 |  | 2 | #2# FUEL PUMP INSTALLATION PLEASE INSTALL SERVICEABLE R/H FUEL ELECTRIC PUMP.
GFR | 18.44 | GFR/H-20 K+2K+4K | 5402243 | M | O | 52-10 |  | 521102-DVI-10000-1-000 | 02.06.2020 |  | 1 | WAS FOUND CORROSION ON THE PAN TOP PRESSING AFT PASSENGER CREW DOOR. THE CORROSION HAS BEEN REMOVED PER SRM 51-21-58 REV.106. DATE 1.OCT.2019. BLEND | FOLLOW WORK STEP #2 FOR REPAIR INSTRUCTIONS.
GFR | 18.44 | GFR/H-20 K+2K+4K | 5402243 | M | O | 52-10 |  | 521102-DVI-10000-1-000 | 02.06.2020 |  | 2 | FOR REPAIR SEE CM138319.
GFR | 18.44 | GFR/H-20 K+2K+4K | 5402429 | S | O | 31-20 |  |  | 03.06.2020 |  | 1 | CSA REQUEST PLS REMOVE THE F/O ELECTRICAL CLOCK AS SERVICEABLE PART FOR OK-NFU PN:Q17-94122051FA SN:711360 IAW AMM-JIC-31-21-81-RAI-10000 REV.34 DEC 01/2018 | THE CLOCK HAS BEEN REMOVED AS SRVICEABLE IAW MENTIONED AMM-JIC
GFR | 18.44 | GFR/H-20 K+2K+4K | 5402429 | S | O | 31-20 |  |  | 03.06.2020 |  | 2 | #2# F/O ELECTRICAL CLOCK INSTALLATION PLEASE INSTALL SERVICEABLE F/O ELECTRICAL CLOCK | F/O ELECTRICAL CLOCK INSTALLED IAW JIC 31-21-81 RAI 10000 002 (REVISION NUMBER = 34, REVISION DATE = DEC 01/18).
GFR | 18.44 | GFR/H-20 K+2K+4K | 5402429 | S | O | 31-20 |  |  | 03.06.2020 |  | 3 | TEST PLS, MAKE THE TEST OF F/O CLOCK 312181-OPT-10000.
GFR | 18.44 | GFR/H-20 K+2K+4K | 5406480 | M | O | 52-10 |  | 521102-DVI-10000-1-000 | 05.06.2020 |  | 1 | DURING DVI WAS FOUD CORROSIONS ON THE ANGLE LOWER (SRM 521110-03-A01 ITEM 80A) CORROSION IS ALL OVER THE SURFACE THE CORROSION HAS BEEN REMOVED PER S
GFR | 18.44 | GFR/H-20 K+2K+4K | 5406480 | M | O | 52-10 |  | 521102-DVI-10000-1-000 | 05.06.2020 |  | 2 | DURING DVI WAS FOUND FWD AND AFT CLIP BEAM (SRM 521110-02-A01 ITEM 245) CRACKED. MINIMUM CRACK IS 15 MM NO LIMIT IN SRM.
GFR | 18.44 | GFR/H-20 K+2K+4K | 5406512 | M | O | 52-10 |  | 521102-DVI-10000-1-000 | 06.06.2020 |  | 1 | SHM: DURING DVI ON THE STAIR ASSY INNER STRUCTURE WAS FOUND VERTICAL PANEL P/NS52176407204 (IN SRM 521110-03-A01 ITEM 20) CRACKED. THE CRACK LENGTH IS | REPLACE VERTICAL PANEL PER CM138318 INSTRUCTION
GFR | 18.44 | GFR/H-20 K+2K+4K | 5406512 | M | O | 52-10 |  | 521102-DVI-10000-1-000 | 06.06.2020 |  | 2 | SHM: DURING DVI ON THE STAIR ASSY INNER STRUCTURE WAS FOUND FIRST TREAD SUPPORT P/N S52176406202 CORRODED. THE CORROSIONS HAVE BEEN REMOVED PER SRM | WAS FOUND REPLACED FIRST TREAD SUPPORT P/N S52176406202 ACC TO SRM521110-13-A01 AND SRM 51-25-00, REV.106, 1-OCT-19.
GFR | 18.44 | GFR/H-20 K+2K+4K | 5406512 | M | O | 52-10 |  | 521102-DVI-10000-1-000 | 06.06.2020 |  | 3 | SHM: DURING DVI ON THE STAIR ASSY INNER STRUCTURE WAS FOUND TREAD SUPPORT P/N S52176406200 (IN SRM 521110-03-A01 ITEM 1) CORRODED. THE CORROSIONS HA
GFR | 18.44 | GFR/H-20 K+2K+4K | 5406512 | M | O | 52-10 |  | 521102-DVI-10000-1-000 | 06.06.2020 |  | 4 | SHM: DURING DVI ON THE STAIR ASSY INNER STRUCTURE WAS FOUND VERTICAL PANEL P/N S52176407212 (IN SRM 521110-03-A01 ITEM 5) CRACKED. THE CRACK LENGTH IS
GFR | 18.44 | GFR/H-20 K+2K+4K | 5406559 | M | O | 53-60 |  | 536112-DVI-10000-1-000 | 07.06.2020 |  | 1 | SHM: DURING INSPECTION WAS FOUND CORROSION ON THE CHANNEL FLOOR SUPPORT P/N S5367800826801 BETWEEN FR 38-39 L/H. THE CORROSION HAVE BEEN REMOVED PER
GFR | 18.44 | GFR/H-20 K+2K+4K | 5406560 | M | O | 53-60 |  | 536112-DVI-10000-1-000 | 07.06.2020 |  | 1 | SHM: DURING INSPECTION WAS FOUND CORROSION ON THE CHANNEL FLOOR SUPPORT P/N S5367800826901 BETWEEN FR 38-39 R/H. THE CORROSION HAVE BEEN REMOVED PER
GFR | 18.44 | GFR/H-20 K+2K+4K | 5406560 | M | O | 53-60 |  | 536112-DVI-10000-1-000 | 07.06.2020 |  | 2 | SHM: DURING INSPECTION WAS FOUND CORROSION ON THE CLIP P/N S5367800827001 FR 39 R/H. THE CORROSION HAVE BEEN REMOVED PER SRM 51-21-42 REV.106. DATE 1
GFR | 18.44 | GFR/H-20 K+2K+4K | 5406561 | M | O | 53-60 |  | 536112-DVI-10000-1-000 | 07.06.2020 |  | 1 | SHM: DURING INSPECTION WAS FOUND CORROSION ON THE FLOOR SUPPORT ANGLE P/N S5307030922401 BETWEEN FR 43-44 L/H. THE CORROSION HAVE BEEN REMOVED PER SR
GFR | 18.44 | GFR/H-20 K+2K+4K | 5406598 | M | C | 53 |  | ZL-210-GVI-10010-1-000 | 08.06.2020 | 08.06.2020 | 1 | DENT WAS FOUND ON THE L/H SIDE OF THE FUSELAGE SKIN BETWEEN FR11 AND FR12, STGR S11L-S12L (145 MM BELOW LAP JOINT) DIMENSIONS OF THE DENT: 23X20X0,30M | DENT IS WITHIN LIMIT AS PER SRM 53-11-00-200-806-A01 REV.106 (OCT01/2019).
GFR | 18.44 | GFR/H-20 K+2K+4K | 5407899 | M | O | 53-10 |  | 536108-GVI-10000-1-000 | 09.06.2020 |  | 1 | SHM THERE WERE FOUND SURFACE SPACIOUS CORROSION AND MISDRILLED HOLES ON LH DOUBLER P/N S5367240822601 ON FRAME 39 LWR STRINGER S14L-S17L. | CORRODED AREA 250MM X 100MM IT 1,60MM // DAMAGE EXCEED 10% OF MATERIAL THICKNESS OVER AND MAXIMUM AREA OF 400MM2. OUT OF LIMIT ACC TO SRM 536100-200-8
GFR | 18.44 | GFR/H-20 K+2K+4K | 5407899 | M | O | 53-10 |  | 536108-GVI-10000-1-000 | 09.06.2020 |  | 2 | SHM THERE WERE FOUND SURFACE SPACIOUS CORROSION AND MISDRILLED HOLES ON RH DOUBLER P/N S5367240822801 ON FRAME 39 LWR STRINGER S14R-S17R. | CORRODED AREA 220MM X 90MM IT 1,60MM // DAMAGE EXCEED 10% OF MATERIAL THICKNESS OVER AND MAXIMUM AREA OF 400MM2. OUT OF LIMIT ACC TO SRM 536100-200-80
GFR | 18.44 | GFR/H-20 K+2K+4K | 5407899 | M | O | 53-10 |  | 536108-GVI-10000-1-000 | 09.06.2020 |  | 3 | SHM: DURING GVI INSPECTION WAS FOUND NO CORECTLY TRIM OUT FLANGE OF SPLICE FR 39 P/N S5367121223002 FR39 STRG 14-12 L/H DIMENSION TRIM OUT DEPTH
GFR | 18.44 | GFR/H-20 K+2K+4K | 5408076 | M | O | 53-60 |  | 536108-GVI-10000-1-000 | 09.06.2020 |  | 1 | HARD CORROSION WAS FOUND ON FR40 BTW STR 14L-17L | THE CORROSION HAVE BEEN REMOVED PER SRM 51-21-42 REV.106. DATE 1.OCT.2019. BLEND OUT DIMENSIONS: L-370 MM W-80 MM MAX DEPTH-0,7 MM NOMINAL THIC
GFR | 18.44 | GFR/H-20 K+2K+4K | 5408076 | M | O | 53-60 |  | 536108-GVI-10000-1-000 | 09.06.2020 |  | 2 | FOR ACCES AND MAPPINGS OF DAMAGE ON FR 40RH REMOVE FB40 | SHM: THE FLOOR BEAM HAS BEEN REMOVED PER SRM 51-25-00 REV.106. DATE 1.OCT.219.
GFR | 18.44 | GFR/H-20 K+2K+4K | 5408076 | M | O | 53-60 |  | 536108-GVI-10000-1-000 | 09.06.2020 |  | 3 | AFTER THE FLOOR BEAM 40 WAS REMOVED THE DAMAGE WAS FOUND ON FR 40 INNER FLANGE BETWEEN STGR 15R-16R. #1# DAMAGE - (DRILLED HOLE): DIA-5 MM MAX DE | FOLLOW WORK STEP #4, 5 FOR REPAIR INSTRUCTIONS.
GFR | 18.44 | GFR/H-20 K+2K+4K | 5408076 | M | O | 53-60 |  | 536108-GVI-10000-1-000 | 09.06.2020 |  | 4 | MECH/SHM: PERFORM LWR FRAME SEGMENT REPLACEMENT. RE-USE INITIAL SPLICES, IF NOT DAMAGED. REF. SRKM 531613-15-A01, 531614-78-A01, 531614-79-A01, 53161 | SHM: THE COMPLETE LOWER SEGMENT FR 40 HAS BEEN REMOVED PER SRM 51-25-00 REV.106. DATE 1.OCT.2019.
GFR | 18.44 | GFR/H-20 K+2K+4K | 5408076 | M | O | 53-60 |  | 536108-GVI-10000-1-000 | 09.06.2020 |  | 5 | MECH: 1.) MAKE SURE THAT THE WORKING SPACE IS CLEAN AND CLEAR OF TOOLS AND MISCELLANEOUS ITEMS OF EQUIPMENT. 2.) MAKE CERTAIN, THAT NO DAMAGE HAS
GFR | 18.44 | GFR/H-20 K+2K+4K | 5408274 | M | O | 53-60 |  | 536108-GVI-10000-1-000 | 10.06.2020 |  | 1 | SHM: WAS FOUND MISDRILLED HOLE ON THE LOWER FLANGE FLOOR BEAM FR 41 STGR 17RH SIDE. HOLE DIMENSIONS: L-10 MM W-4,9 MM NO LIMIT IN SRM | REPLACE DAMAGED RH END OF LOWER FLOOR BEAM WITH NEW ONE. SPLICE IT WITH EXISTING PART AS PER ATR72 SRM TSK-536140-300-812-A01_R106_1-OCT-19 / SCHEMA A
GFR | 18.44 | GFR/H-20 K+2K+4K | 5408274 | M | O | 53-60 |  | 536108-GVI-10000-1-000 | 10.06.2020 |  | 2 | SHM: WAS FOUND MISDRILLED HOLE ON THE STRINGER CLIP FR 41 STGR 17RH SIDE. HOLE DIMENSIONS: L-10 MM W-4,9 MM NO LIMIT IN SRM | REPLACE DAMAGED STRINGER CLIP WITH NEW ONE. FOLLOW W/S #3# FOR INSTRUCTIONS.
GFR | 18.44 | GFR/H-20 K+2K+4K | 5408274 | M | O | 53-60 |  | 536108-GVI-10000-1-000 | 10.06.2020 |  | 3 | REFERENCES: /A/ ATR 72 SRM TSK-536140-300-812-A01_R106_1-OCT-19 (REPAIR) /B/ ATR 72 SRM FIG-536140-12-A01_R106_1-OCT-19 (IDENTIFICATION) /C/ ATR 72 S
GFR | 18.44 | GFR/H-20 K+2K+4K | 5408274 | M | O | 53-60 |  | 536108-GVI-10000-1-000 | 10.06.2020 |  | 4 | MECH: 1.) MAKE SURE THAT THE WORKING SPACE IS CLEAN AND CLEAR OF TOOLS AND MISCELLANEOUS ITEMS OF EQUIPMENT. 2.) MAKE CERTAIN, THAT NO DAMAGE HAS
GFR | 18.44 | GFR/H-20 K+2K+4K | 5408954 | M | O | 53-60 |  | 536112-DVI-10000-1-000 | 11.06.2020 |  | 1 | SHM: DURING INSPECTION WAS FOUND CORROSION ON THE INTERCOSTAL P/N S5367125720802 BETWEEN FR 39-40 STGR 17 L/H. THE CORROSION HAVE BEEN REMOVED PER SR
GFR | 18.44 | GFR/H-20 K+2K+4K | 5409023 | M | O | 53-60 |  | 536108-GVI-10000-1-000 | 11.06.2020 |  | 1 | SHM: WAS FOUND 2X MISDRILLED HOLES ON THE FLOOR BEAM FR 38 STGR 16-17 RH SIDE. HOLE DIMENSIONS: L-10 MM W-4,9 MM NO LIMIT IN SRM | FOLLOW WORK STEP #2, 3 FOR REPAIR INSTRUCTIONS.
GFR | 18.44 | GFR/H-20 K+2K+4K | 5409023 | M | O | 53-60 |  | 536108-GVI-10000-1-000 | 11.06.2020 |  | 2 | MECH: PERFORM REPAIR OF RH PORTION OF FLOOR BEAM PER SRM 530000-300-856-A01, PRINCIPLE 1 (DISCONNECT THE FLOOR BEAM FROM THE FRAME SEGMENT AT RH SIDE | SHM: THE NEW FLOOR BEAM AT FR38 HAS BEEN MANUFACTURED PER SRM 530000-300-856-A01, REV.106 01/OCT/19
GFR | 18.44 | GFR/H-20 K+2K+4K | 5409023 | M | O | 53-60 |  | 536108-GVI-10000-1-000 | 11.06.2020 |  | 3 | MECH: 1.) MAKE SURE THAT THE WORKING SPACE IS CLEAN AND CLEAR OF TOOLS AND MISCELLANEOUS ITEMS OF EQUIPMENT. 2.) MAKE CERTAIN, THAT NO DAMAGE HAS
GFR | 18.44 | GFR/H-20 K+2K+4K | 5409043 | S | O | 53-30 |  |  | 11.06.2020 |  | 1 | FWD CARGO FLOOR FWD CARGO FLOOR PANEL FIN: 221GF REMOVED IN SERVICABLE CONDITION ACC TO JIC 53-32-00 RAI 10000 REV. 34 FOR OK-GFS P/N: S5307150200400
GFR | 18.44 | GFR/H-20 K+2K+4K | 5409536 | S | O | 23-50 |  |  | 13.06.2020 |  | 1 | ČSA REQUEST PLS REMOVE AS SERVICEABLE PART JACK PANEL P/N JP2551 FOR OK NFU IAW CMM-23-51-11,REV.3 | THE JACK PANEL HAS BEEN REMOVED IAW MENTIONED CMM AS SERVICEABLE
GFR | 18.48 | GFR/H-20 SICHR | 5387378 | S | O | 05-20 |  |  | 07.05.2020 |  | 1 | ATR SICHR CHECK NOTE: THIS INSPECTION IS INTENDED TO BE PERFORMED AT THE OPPORTUNITY OF FINISHING OF MAJOR HEAVY MAINTENANCE EVENT. AFTER FINISHING SCHEDULED HEAVY MA
HEU | 17.64 | HEU/H-20 ADSB-OUT | 5358947 | S | O | 34 |  |  | 27.04.2020 |  | 1 | MODIFICATION, SB A320-34-1692, ADSB-OUT ATC COLLINS REPLACEMENT PERFORM SB A320-34-1692 R07 OR LATER, CONFIG 002: INSTALL ATC TRANSPONDER COLLINS MODEL TPR901 COMPLIANT WITH ADS-B OUT DO-260B OLD P/N 822-1338-02
HEU | 17.64 | HEU/H-20 ADSB-OUT | 5359041 | S | O | 34 |  |  | 27.04.2020 |  | 1 | MODIFICATION, SB A320-34-1744, ADSB-OUT DO-260B WIRING PROVISION PERFORM SB A320-34-1744 R04 OR LATER, CONFIG 005: INSTALL WIRING PROVISIONS FOR ADS-B OUT DO-260B DO JOB IAW SB ACCOMLISHMENT INSTRUCTION: TASK
HEU | 17.64 | HEU/H-20 ADSB-OUT | 5359066 | S | O | 34 |  |  | 27.04.2020 |  | 1 | MODIFICATION, SB A320-34-1595, ADSB-OUT DO-260B ACTIVATION PERFORM SB A320-34-1595 R11 OR LATER, CONFIG 002: ACTIVATE ADS-B OUT DO-260B CAPABILITY FOR ATC TRANSPONDER NOTE: FOLLOWING SB MUST BE PERFORMED
HEU | 17.64 | HEU/H-20 ADSB-OUT | 5359257 | S | O | 31 |  |  | 27.04.2020 |  | 1 | MODIFICATION: SB A320-31-1353 PERFORM SB A320-31-1353, REV 01 OR LATER, INSTALL WIRING PROVISIONS FOR SDAC H2-E2 PIN PROGRAMMING ------------------------------------------- DO J
I-NEOZ | 13.65 | I-NEOZ/H-20 C08 | 5353946 | S | C | 05 |  |  | 06.03.2020 | 24.04.2020 | 1 | AVIO OPENING AND CLOSING FOR SCHEDULED ROUTINE TASKS SYSTEM: AVIONIC THIS IS AN ADMINISTRATIVE WORKORDER (CSAT INTERNAL PURPOSE) ISSUED FOR TIME TRACKING OF OPENING AND CLOSING ACCESS PANELS REQUIRED BY | THIS IS AN ADMINISTRATIVE WORKORDER (CSAT INTERNAL PURPOSE) ISSUED FOR TIME TRACKING OF OPENING AND CLOSING ACCESS PANELS REQUIRED BY SCHEDULED ROUTIN
I-NEOZ | 13.65 | I-NEOZ/H-20 C08 | 5353949 | S | C | 05-20 |  |  | 06.03.2020 | 23.04.2020 | 1 | ENG OPENING AND CLOSING FOR SCHEDULED ROUTINE TASKS SYSTEM: ENGINES THIS IS AN ADMINISTRATIVE WORKORDER (CSAT INTERNAL PURPOSE) ISSUED FOR TIME TRACKING OF OPENING AND CLOSING ACCESS PANELS REQUIRED BY | TIME BOOKING PERFORMED.
I-NEOZ | 13.65 | I-NEOZ/H-20 C08 | 5353950 | S | C | 05-20 |  |  | 06.03.2020 | 23.04.2020 | 1 | EXT OPENING AND CLOSING FOR SCHEDULED ROUTINE TASKS SYSTEM: EXTERIOR THIS IS AN ADMINISTRATIVE WORKORDER (CSAT INTERNAL PURPOSE) ISSUED FOR TIME TRACKING OF OPENING AND CLOSING ACCESS PANELS REQUIRED | PERFORMED
I-NEOZ | 13.65 | I-NEOZ/H-20 C08 | 5353951 | S | C | 05-20 |  |  | 06.03.2020 | 23.04.2020 | 1 | INT OPENING AND CLOSING FOR SCHEDULED ROUTINE TASKS SYSTEM: INTERIOR THIS IS AN ADMINISTRATIVE WORKORDER (CSAT INTERNAL PURPOSE) ISSUED FOR TIME TRACKING OF OPENING AND CLOSING ACCESS PANELS REQUIRED B | HAS BEEN PERFORMED
I-NEOZ | 13.65 | I-NEOZ/H-20 C08 | 5353952 | S | C | 05-20 |  |  | 06.03.2020 | 23.04.2020 | 1 | LDG OPENING AND CLOSING FOR SCHEDULED ROUTINE TASKS SYSTEM: LANDING GEAR THIS IS AN ADMINISTRATIVE WORKORDER (CSAT INTERNAL PURPOSE) ISSUED FOR TIME TRACKING OF OPENING AND CLOSING ACCESS PANELS REQUIR | TIME BOOKING HAS BEEN PERFORMED.
I-NEOZ | 13.65 | I-NEOZ/H-20 C08 | 5353953 | S | C | 05 |  |  | 06.03.2020 | 24.04.2020 | 1 | NON AIRCRAFT MATERIAL FOR ROUTINE TASK CARDS ---WORKORDER TO BE USED BY MATERIAL DISPATCHERS ONLY--- THIS WORKORDER HAS BEEN ISSUED ONLY FOR PURPOSE OF NON AIRCRAFT MATERIAL REQUESTS WHICH ARE NE | THIS WORKORDER HAS BEEN ISSUED ONLY FOR PURPOSE OF NON AIRCRAFT MATERIAL REQUESTS WHICH ARE NECESSARY FOR PERFORMING OF ROUTINE TASK CARDS.
I-NEOZ | 13.65 | I-NEOZ/H-20 C08 | 5353954 | S | C | 05-20 |  |  | 06.03.2020 | 24.04.2020 | 1 | #1# PERSONAL BASIC TOOL SETS CHECK CHECK COMPLETENESS OF PERSONAL BASIC TOOL SETS NOTE: THE FINAL CHECK TO BE PERFORMED BY FOREMAN AT THE END OF MAINTENANCE EVENT JUST BEFORE AIRCRAF | COMPLETENESS OF PERSONAL BASIC TOOL SETS CHECKED
I-NEOZ | 13.65 | I-NEOZ/H-20 C08 | 5353954 | S | C | 05-20 |  |  | 06.03.2020 | 24.04.2020 | 2 | #2# TOOLING HAND BACK CHECK CHECK THAT ALL TOOLING USED DURING AIRCRAFT MAINTENANCE HAS BEEN HANDED BACK TO THE "TOOL ISSUANCE". NOTE: THE FINAL CHECK TO BE PERFORMED BY FOREM | CHECK PERFORMED
I-NEOZ | 13.65 | I-NEOZ/H-20 C08 | 5353955 | S | C | 71-00 |  |  | 06.03.2020 | 23.04.2020 | 1 | #1# SAFETY PRECAUTIONS FOLLOW PROCEDURES AND SAFETY PRECAUTIONS IAW APPLICABLE AMM AND CSAT-PŘ-2. PAY SPECIAL ATTENTION TO INJURY AND FOD PREVENTION. | PERFORMED
I-NEOZ | 13.65 | I-NEOZ/H-20 C08 | 5353955 | S | C | 71-00 |  |  | 06.03.2020 | 23.04.2020 | 2 | #2# ENGINE TEST RUN ON APPLICABLE ENGINE: PERFORM ENGINE TEST RUN IAW APPLICABLE AMM TASK, BASED ON YOUR REQUIREMENTS. | PERFORMED
I-NEOZ | 13.65 | I-NEOZ/H-20 C08 | 5353955 | S | C | 71-00 |  |  | 06.03.2020 | 23.04.2020 | 3 | #3# FUEL RECORDING MAKE RECORD OF REMAINING FUEL AFTER ENGINE TEST RUN IN ALL FUEL TANKS | REMAINING FUEL 12.8T
I-NEOZ | 13.65 | I-NEOZ/H-20 C08 | 5353985 | S | C | 57-30 | NEOS TC N-57-340-01-01 |  | 06.03.2020 | 12.04.2020 | 1 | #1# LH WINGLET PERFORM NEOS TC N-57-340-01-01 SSW - INTERNAL - SPECIAL DETAILED - LH WINGLET | THE INTERNAL SPECIAL DATAILED INSPECTION ACC TC N-57-340-02-01 HAS BEEN PERFORMED. NO FINDINGS.
I-NEOZ | 13.65 | I-NEOZ/H-20 C08 | 5353986 | S | C | 57-30 |  |  | 06.03.2020 | 12.04.2020 | 1 | #1# RH WINGLET PERFORM NEOS TC N-57-340-02-01 SSW - INTERNAL - SPECIAL DETAILED - LR WINGLET | THE INTERNAL SPECIAL DATAILED INSPECTION ACC TC N-57-340-02-01 HAS BEEN PERFORMED. NO FINDINGS.
I-NEOZ | 13.65 | I-NEOZ/H-20 C08 | 5353987 | S | C | 56-20 | NEOS TC N-56-210-00-04 |  | 06.03.2020 | 05.04.2020 | 1 | #1# LH AND RH FLIGHT DECK N.2 WINDOWS INSPECTION PERFORM NEOS TC N-56-210-00-04 LH AND RH FLIGHT DECK N.2 WINDOWS INSPECTION | L/H AND R/H FLIGHT DECK WINDOWS INSPECTION HAS BEEN PERFORMED VIA AMM 56-11-00-200-803,56-12-11-200-801,56-11-00-200-803 REV.71
I-NEOZ | 13.65 | I-NEOZ/H-20 C08 | 5353988 | S | C | 23-10 | NEOS TC 23-120-00-01 |  | 06.03.2020 | 07.04.2020 | 1 | #1# UNDERWATER LOCATOR DEVICE PERFORM NEOS TC 23-120-00-01 FUNCTIONALLY CHECK THE LOW FREQUENCY UNDERWATER LOCATOR DEVICE. AIRPLANE NOTE: IF INSTALLED. | THE NEOS TC 23-120-00-01 REV.16/O HAS BEEN PERFORMED
I-NEOZ | 13.65 | I-NEOZ/H-20 C08 | 5353990 | S | C | 26-30 | NEOS TC 26-340-00-03 |  | 06.03.2020 | 21.04.2020 | 1 | #1# CARGO FIRE EXTINGUIHING TUBING PERFROM NEOS TC 26-340-00-03 FUNCTIONAL CHECK CARGO FIRE EXTINGUISHING DISTRIBUTION SYSTEM (FLOW AND PRESSURE CHECK). | THE FUNCTIONAL CHECK CARGO FIRE EXTINGUISHING DISTRIBUTION SYSTEM (FLOW AND PRESSURE CHECK) HAVE BEEN PERFORMED.TC 26-340-00-03.
I-NEOZ | 13.65 | I-NEOZ/H-20 C08 | 5353991 | S | C | 26-30 | NEOS TC 26-370-00-03 |  | 06.03.2020 | 31.03.2020 | 1 | #1# CARGO FIRE EXTINGUISHING ARM/DISCHARGE SWITCHES PERFORM NEOS TC 26-370-00-03 OPERATIONALLY CHECK THE CARGO FIRE EXTINGUISHING ARM/DISCHARGE SWITCHES TO VERIFY CIRCUITRY. | THE OPERATIONALLY CHECK OF THE CARGO FIRE EXTINGUISHING ARM/DISCHARGE SWITCHES TO VERIFY CIRCUITRY WAS PERFORMED. OK. NEOS TC 26-370-00-03
I-NEOZ | 13.65 | I-NEOZ/H-20 C08 | 5353992 | S | C | 26-30 |  |  | 06.03.2020 | 31.03.2020 | 1 | #1# CARGO FIRE EXTINGUISHING 60-MINUTE TIMER PERFORM NEOS TC 26-400-00-03 FUNCTIONALLY CHECK THE CARGO FIRE EXTINGUISHING TIMER. AIRPLANE NOTE: IF SECOND HALON BOTTLE INSTALLED. ENGINEERING NOTE | THE FUNCTIONALLY CHECK OF CARGO FIRE EXTINGUISHING TIMER WAS PERFORMED. OK. NEOS TC26-400-00-03
I-NEOZ | 13.65 | I-NEOZ/H-20 C08 | 5353993 | S | C | 34-00 | NEOS TC 34-060-10-01 |  | 06.03.2020 | 30.03.2020 | 1 | #1# AIR DATA SYSTEM - ALTIMETRY SYSTEM PERFORM NEOS TC 34-060-10-01 FUNCTIONAL CHECK OF THE AIR DATA SYSTEM ALTIMETRY SYSTEM THIS TASK SATISFIES THE REQUIREMENT FOR PERIODIC INSPECTION OF | THE FUNCTIONAL CHECK OF THE AIR DATA SYSTEM ALTIMETRY SYSTEM, NEOS TC 34-060-10-01 WAS PERFORMED OK.
I-NEOZ | 13.65 | I-NEOZ/H-20 C08 | 5354921 | S | C | 36-10 | NEOS WO 365078 |  | 08.03.2020 | 10.04.2020 | 1 | #1# EO 18-25-022 PERFORM NEOS WO 365078 MANDATORY: PERFORM 18-25-022 (NEOS ENGINEERING ORDER)REV.02 PSU MODIFICATION AS PER SB 737-25-1707 REV01 | THE NEOS EO 18-25-022 REV.02 HAS BEEN PERFORMED.
I-NEOZ | 13.65 | I-NEOZ/H-20 C08 | 5354924 | S | C | 53-00 | NEOS WO 364945 |  | 08.03.2020 | 21.04.2020 | 1 | #1# EO 18-53-003 PERFORM NEOS WO 364945 MANDATORY: PERFORM 18-53-003 (NEOS ENGINEERING ORDER) REV.00 OZ - SKIN REPAIR STA400 STR22-23R | FOLLOW WORKSTEP #2
I-NEOZ | 13.65 | I-NEOZ/H-20 C08 | 5354924 | S | C | 53-00 | NEOS WO 364945 |  | 08.03.2020 | 21.04.2020 | 2 | #2# REPAIR PLAN SHM+NDT: PERFORM THE ALL STEPS LISTED IN ATTACHED BOEING MESSAGED CZT-NEO-20-0001-02B PERFORM THE REPAIR OF THE DENT PER ATTACHED BOEING REPAIR INSTR | NDT PER CZT-NEO-20-0001-02B STEP A.2.: MFEC INSPECTION AT THE CHEM-MILLED STEPS ADJACENT TO THE TRIMMED DENT (IN THE REPAIR AREA) HAS BEEN PERFORMED P
I-NEOZ | 13.65 | I-NEOZ/H-20 C08 | 5354924 | S | C | 53-00 | NEOS WO 364945 |  | 08.03.2020 | 21.04.2020 | 3 | #3# NA NA | N/A
I-NEOZ | 13.65 | I-NEOZ/H-20 C08 | 5354924 | S | C | 53-00 | NEOS WO 364945 |  | 08.03.2020 | 21.04.2020 | 4 | #4# DOUBLE INSPECTION B1: PERFORM DOUBLE INSPECTION OF REPAIR STEP #2 | DOUBLE INSPECTION HAS BEEN PERFORMED
I-NEOZ | 13.65 | I-NEOZ/H-20 C08 | 5354924 | S | C | 53-00 | NEOS WO 364945 |  | 08.03.2020 | 21.04.2020 | 5 | 5 AVIO BECAUSE OF ACCESS FOR SHM: POWER CABLES WERE DISCONNECTED FROM DISTRIBUTION PANEL P92 [TB5006] PLUGS [J8, J9, J10, J11, J12, J13] WERE DISCONNECT | ALL POWER CABLES, PLUGS AND GROUND CABLES WERE CONNECTED BACK ACC TO SWPM.
I-NEOZ | 13.65 | I-NEOZ/H-20 C08 | 5354924 | S | C | 53-00 | NEOS WO 364945 |  | 08.03.2020 | 21.04.2020 | 6 | #7# INSPECTION OF REPAIR THIS REPAIR MUST BE INSPECTED. | FOR DETAIL INFO SEE CSAT WO5381023
I-NEOZ | 13.65 | I-NEOZ/H-20 C08 | 5354924 | S | C | 53-00 | NEOS WO 364945 |  | 08.03.2020 | 21.04.2020 | 7 | #6# TEST PLS, PERFORM TEST AFTER RECONNECTION. | THE TESTS HAVE BEEN PERFORMED ACC. TO AMM 24-21-21-400-801 REV.71.
I-NEOZ | 13.65 | I-NEOZ/H-20 C08 | 5354934 | S | C | 54 | NEOS WO 155730 |  | 08.03.2020 | 05.04.2020 | 1 | #1# EO 16-54-006 PERFORM NEOS WO 155730 PERFORM 16-54-006 (ENGINEERING ORDER) REV.00 B737 - AFT FAIRING HEATSHIELD REPLACEMENT | BOTH HEATSHIELDS AT AFT FAIRINGS WERE REPLACED IAW AMM 54-52-08 REV.71 FEB.15/20
I-NEOZ | 13.65 | I-NEOZ/H-20 C08 | 5354938 | S | C | 57-00 | NEOS WO 746346 |  | 08.03.2020 | 22.04.2020 | 1 | #1# EO 14-57-004 PERFORM NEOS WO 746346 PERFORM 14-57-004 (NEOS ENGINEERING ORDER) REV.00 SB 737-57-1325 - OUTBOARD AFT FLAPS - INBOARD CLOSURE RIB - INSPECTION | NDT: THE HFEC INSPECTION HAS BEEN PERFORMED I.A.W. NTM PART 6, 51-00-00, PROC.23, REV.131, MAR.01/20. RESULT: NO CRACK NOTED. USED DEVICE: NORTEC 600
I-NEOZ | 13.65 | I-NEOZ/H-20 C08 | 5354941 | S | C | 57-10 | NEOS WO 403751 |  | 08.03.2020 | 22.04.2020 | 1 | #1# EO 18-57-003 PERFORM NEOS WO 403751 MANDATORY: PERFORM 18-57-003 (NEOS ENGINEERING ORDER) REV.00 OZ - REAR SPAR VAPOR BARRIER CRACK REPAIR | PERFORMED SEE WORK STEP:2
I-NEOZ | 13.65 | I-NEOZ/H-20 C08 | 5354941 | S | C | 57-10 | NEOS WO 403751 |  | 08.03.2020 | 22.04.2020 | 2 | ACCESS PERFORM ACCES DUE TO COMPOSITE REPAIR. | ACCESS HAS BEEN PERFORMED.SEE WO:5`370`318
I-NEOZ | 13.65 | I-NEOZ/H-20 C08 | 5354945 | S | C | 36-10 | NEOS WO 444782 |  | 08.03.2020 | 04.04.2020 | 1 | #1# SENSOR-PRECOOLER LH PERFORM NEOS WO 444782 REPLACE PN:129666-3 SN:13432 (SENSOR-PRECOOLER (390F) INSTALLED AT: LH(LH) INFO/TRIGGERED BY: FC(FUNCTIONAL CHECK) FUNCT. CHE | PRECOOLER CONTROL VALVE SENSOR REPLACED IAW AMM 36-12-03-400-801 REV.71 FEB.12/20
I-NEOZ | 13.65 | I-NEOZ/H-20 C08 | 5354947 | S | C | 36-10 | NEOS WO 444774 |  | 08.03.2020 | 04.04.2020 | 1 | #1# SENSOR-PRECOOLER RH PERFORM NEOS WO 444774 REPLACE PN:129666-3 SN:13916 (SENSOR-PRECOOLER (390F) INSTALLED AT: RH(RIGHT HAND) INFO/TRIGGERED BY: FC(FUNCTIONAL CHECK) FU | PRECOOLER CONTROL VALVE SENSOR REPLACED IAW AMM 36-12-03-400-801 REV.71 FEB.12/20
I-NEOZ | 13.65 | I-NEOZ/H-20 C08 | 5354949 | S | C | 21-00 | NEOS WO 958152 |  | 08.03.2020 | 19.04.2020 | 1 | #1# HEAT EXCHANGER PERFORM NEOS WO 958152 REPLACE PN:182820-2 SN:45-2379 (HEAT EXCHANGER) INSTALLED AT: RH SEC(RH SECONDARY) INFO/TRIGGERED BY: RS(RESTORE) HEAT EXCHAN | OLD HEAT EXCHANGER HAS BEEN REMOVED AND SEND TO WORKSHOP.AMM[21-51-03]REV.71
I-NEOZ | 13.65 | I-NEOZ/H-20 C08 | 5354949 | S | C | 21-00 | NEOS WO 958152 |  | 08.03.2020 | 19.04.2020 | 2 | #2# INSTALLATION CONTINUE WITH INSTALLATION OF HEAT EXCHANGER AND PLENUM/DIFFUSER TO AIRCRAFT IAW AMM 21-51-03 STEP I.) | THE HEAT EXCHANGER HAS BEEN INSTALLED/TESTED PER AMM 21-51-03 REV 71.
I-NEOZ | 13.65 | I-NEOZ/H-20 C08 | 5354952 | S | C | 21-00 | NEOS WO 958151 |  | 08.03.2020 | 19.04.2020 | 1 | #1# HEAT EXCHANGER PERFORM NEOS WO 958151 REPLACE PN:182820-3 SN:11576 (HEAT EXCHANGER) INSTALLED AT: RH PRIM(RH PRIMARY) INFO/TRIGGERED BY: RS(RESTORE) HEAT EXCHANGER | OLD HEAT EXCHANGER HAS BEEN REMOVED AND SEND TO WORKSHOP.AMM[21-51-03]REV.71
I-NEOZ | 13.65 | I-NEOZ/H-20 C08 | 5354952 | S | C | 21-00 | NEOS WO 958151 |  | 08.03.2020 | 19.04.2020 | 2 | #2# INSTALLATION CONTINUE WITH INSTALLATION OF HEAT EXCHANGER AND PLENUM/DIFFUSER TO AIRCRAFT IAW AMM 21-51-03 STEP I.) | THE HEAT EXCHANGER HAS BEEN INSTALLED/TESTED PER AMM 21-51-03 REV 71.
I-NEOZ | 13.65 | I-NEOZ/H-20 C08 | 5354955 | S | C | 21-00 | NEOS WO 575334 |  | 08.03.2020 | 19.04.2020 | 1 | #1# HEAT EXCHANGER PERFORM NEOS WO 575334 REPLACE PN:182820-3 SN:21808 (HEAT EXCHANGER) INSTALLED AT: LH SEC(LH SECONDARY) INFO/TRIGGERED BY: RS(RESTORE) HEAT EXCHANGE | OLD HEAT EXCHANGER HAS BEEN REMOVED AND SEND TO WORKSHOP.AMM[21-51-03]REV.71
I-NEOZ | 13.65 | I-NEOZ/H-20 C08 | 5354955 | S | C | 21-00 | NEOS WO 575334 |  | 08.03.2020 | 19.04.2020 | 2 | #2# INSTALLATION CONTINUE WITH INSTALLATION FROM IAW AMM 24-51-03 STEP I.) | THE HEAT EXCHANGER HAS BEEN INSTALLED/TESTED PER AMM 21-51-03 REV 71.
I-NEOZ | 13.65 | I-NEOZ/H-20 C08 | 5354956 | S | C | 21-00 | NEOS WO 575335 |  | 08.03.2020 | 19.04.2020 | 1 | #1# HEAT EXCHANGER PERFORM NEOS WO 575335 REPLACE PN:182820-3 SN:26752 (HEAT EXCHANGER) INSTALLED AT: LH PRIM(LH PRIMARY) INFO/TRIGGERED BY: RS(RESTORE) HEAT EXCHANGER | OLD HEAT EXCHANGER HAS BEEN REMOVED AND SEND TO WORKSHOP.AMM[21-51-03]REV.71
I-NEOZ | 13.65 | I-NEOZ/H-20 C08 | 5354956 | S | C | 21-00 | NEOS WO 575335 |  | 08.03.2020 | 19.04.2020 | 2 | #2# INSTALLATION CONTINUE WITH INSTALLATION FROM IAW AMM 24-51-03 STEP I.) | THE HEAT EXCHANGER HAS BEEN INSTALLED/TESTED PER AMM 21-51-03 REV 71.
I-NEOZ | 13.65 | I-NEOZ/H-20 C08 | 5354961 | S | C | 35-20 | NEOS WO 1089061 |  | 08.03.2020 | 24.04.2020 | 1 | #1# OXY GENERATOR COMPLETE SHIPSET PERFORM NEOS WO 1089061 PLS REPLACE OXY GENERATOR COMPLETE SHIPSET INSTALLED AS FOLLOW: QTY 62 LOCATED IN CABIN QTY 4 LOCATED IN GALLEYS QTY 3 LOCAT | THE OXY.GENERATORS HAVE BEEN REPLACED:QTY 62 LOCATED IN CABIN,QTY 4 LOCATED IN GALLEYS,QTY 3 LOCATED IN TOILETS.AMM 35-22-11.REV.71/15FEB/2020.
I-NEOZ | 13.65 | I-NEOZ/H-20 C08 | 5354961 | S | C | 35-20 | NEOS WO 1089061 |  | 08.03.2020 | 24.04.2020 | 2 | INT:TEST O2 PAS.SYSTEM PERFORM ALSO RELATED FUNCTIONAL TEST AS PER AMM 35-22-00. | THE TEST PER AMM 35-22-00.REV 71 PERFORMED ,,OK,,
I-NEOZ | 13.65 | I-NEOZ/H-20 C08 | 5354962 | S | C | 25-00 | NEOS WO 1096142 |  | 08.03.2020 | 22.04.2020 | 1 | #1# EO 16-25-023 PERFORM NEOS WO 1096142 PLEASE PERFORM EO 16-25-023 WEBER SEATS DRESS COVER REPLACEMENT ///////////////////////////////////////////////////////////// | WEBER SEATS DRESS COVER BOTTOM AND INSERT SEATS COVERS HAS BEEN REPLACED IAW CMM 25-27-31 REV.6 MAR. 24/16
I-NEOZ | 13.65 | I-NEOZ/H-20 C08 | 5354967 | S | C | 25-00 | NEOS WO 1098047 |  | 08.03.2020 | 24.04.2020 | 1 | #1# CARPET REPLACEMENT PERFORM NEOS WO 1098047 I-NEOZ CARPET REPLACEMENT WITH NEW TESTORI NYLON CARPET REF MOD TAS-NO-253 | PAX CABIN CARPETS HAS BEEN REPLACED REF MOD TAS-NO-253
I-NEOZ | 13.65 | I-NEOZ/H-20 C08 | 5354967 | S | C | 25-00 | NEOS WO 1098047 |  | 08.03.2020 | 24.04.2020 | 2 | INT: PHOTOLUM.EMER.LINE DURING REPLACEMENT CARPET WAS FOUND PHOTOLUMINESCENT EMER. ESCAPE PATH DETERIORATED. | THE PHOTOLUMINESCENT STRIPS HAVE BEEN REPLACED IAW AMM 33-51-15 REV.71, 15/FEB/2020.
I-NEOZ | 13.65 | I-NEOZ/H-20 C08 | 5354968 | S | C | 25 | NEOS WO 1098048 |  | 08.03.2020 | 23.04.2020 | 1 | #1# EO 16-25-017 PERFORM NEOS WO 1098048 MANDATORY: PERFORM 16-25-017 (NEOS ENGINEERING ORDER) REV.00 B737 NTF GALLEY AND LAVATORY REPLACEMENT AS PER MC TAS-NO-581 | NTF GALLEY AND LAVATORY HAS BEEN REPLACED AS PER MC TAS-NO-581
I-NEOZ | 13.65 | I-NEOZ/H-20 C08 | 5354970 | S | C | 53-00 | NEOS WO 64707 |  | 08.03.2020 | 01.04.2020 | 1 | #1# BIRD STRIKE PERFORM NEOS WO 64707 REF WO 64707 AND TLB 7279 DURING BIRD STRIKE INSP FOUND ONE DENT ON LH FUSOLAGE SECTION 41 STA 268.5-277 AND BETWEEN S10L-S14L | SHM: THE DETAIL VISUAL INSPECTION SURROUNDING THE REPAIR HAS BEEN PERFORMED- NOT FINDINGS.
I-NEOZ | 13.65 | I-NEOZ/H-20 C08 | 5354971 | S | C | 53-00 | NEOS WO 69829 |  | 08.03.2020 | 18.04.2020 | 1 | #1# DENT ON RH FUSELAGR SKIN PERFORM NEOS WO 69829 ON WALK-AROUND NOTED DENT ON RH FUSELAGR SKIN. DAMAGE ASSESSED AS PER SRM 53-00-00-01-1A-1 FIG103 DETAIL "G". DIMENSIONS: 110 | PERMANENT REPAIR HAS BEEN PERFORMED PER BOEING MESSAGE CZT-NEO-20-0001-02B. FOR DETAIL INFO SEE CSAT WO5354924 AND NEOS WO364945
I-NEOZ | 13.65 | I-NEOZ/H-20 C08 | 5354973 | S | C | 34 | NEOS WO 995533 |  | 08.03.2020 | 24.04.2020 | 1 | #1# EO 19-34-006 PERFORM NEOS WO 995533 MANDATORY: PERFORM 19-34-006 (NEOS ENGINEERING ORDER) REV.00 B737 ADS-B OUT ACTIVATION | THIS EO HAS BEEN CANCELLED BY CUSTOMER AND HAS BEEN SUBSTITUTED BY EO 20-54-001 AND EO 20-34-008. FOR MORE INFO REFER TO CSAT WO 5382376 AND WO 538237
I-NEOZ | 13.65 | I-NEOZ/H-20 C08 | 5354983 | S | C | 25-20 | NEOS WO 185524 |  | 08.03.2020 | 23.04.2020 | 1 | #1# EO 15-25-016 PERFORM NEOS WO 185524 MANDATORY: PERFORM 15-25-016 (NEOS ENGINEERING ORDER) REV.01 B737 TRACK-MOUNTED PASSENGER SEAT CHECK AND INSPECTION | 15-25-016 (NEOS ENGINEERING ORDER) REV.01 PERFORMED.
I-NEOZ | 13.65 | I-NEOZ/H-20 C08 | 5354985 | S | C | 34-00 | NEOS WO 999211 |  | 08.03.2020 | 22.04.2020 | 1 | #1# NAVIGATION DATABASE UPDATING PERFORM NEOS WO 1005458 PERFORM FMC PIL PERFORM CHECK: FMC, NAVIGATION DATABASE UPDATING INTERVAL: 28/D --------------- PLEASE PERFORM TASKCARD N-34- | THE FMC NAVIGATION DATABASE HAS BEEN UPLOADED I.A.W. TASKCARD N-34-120-00-00 REV.02
I-NEOZ | 13.65 | I-NEOZ/H-20 C08 | 5354987 | S | C | 53 | NEOS WO 1103669 |  | 08.03.2020 | 05.04.2020 | 1 | #1# EO 20-53-001 PERFORM NEOS WO 1103669 MANDATORY: PERFORM 20-53-001 (NEOS ENGINEERING ORDER) REV.00 I-NEOZ LIGHTNING STRIKE REPAIR STA 500F STR 26-27 LH | NDT: THE HFEC INSPECTION HAS BEEN PERFORMED I.A.W. NTM PART 6, 51-00-00, PROC.3, REV.131, MAR.01/20. RESULT: MEASURED VALUE 32,08 - 32,23 %IACS, VALUE
I-NEOZ | 13.65 | I-NEOZ/H-20 C08 | 5354989 | S | C | 55-30 | NOES WO 75989 |  | 08.03.2020 | 21.04.2020 | 1 | #1# VERTICAL STABILIZER HF ANTENNA PERFORM NEOS WO 75989 VERTICAL STABILIZER HF ANTENNA LEADING EDGE FIBERGLASS PANEL EROSION COATING TEMPORARY REPAIRED TO BE INSPECTED AND TAP TESTED | TAP TEST AND VISUAL INSPECTION HAS BEEN PERFORMED. NO FINDING.
I-NEOZ | 13.65 | I-NEOZ/H-20 C08 | 5354990 | S | C | 25-50 | NEOS WO 72156 |  | 08.03.2020 | 21.04.2020 | 1 | #1# REF T/C 25-160-00-02 INSPECT AFT CARGO COMP. PERFORM NEOS WO 72156 REF T/C 25-160-00-02 INSPECT AFT CARGO COMP. PNL/LINERS: FOUND FOLLOW SLOPING/SIDE WALL LINERS SLIGHTLY WORN BUT SERVICEABLE: | AFT CARGO SIDEWALL PANELS HAVE BEEN REPLACED VIA W/O 5364067.
I-NEOZ | 13.65 | I-NEOZ/H-20 C08 | 5362253 | S | C | 34-10 | NEOS WO 1024802 |  | 14.03.2020 | 23.04.2020 | 1 | #1# FUNCTIONALLY CHECK THA ATC PERFORM NEOS WO 1024802 FUNTIONALLY CHECK THE AIR TRAFIC CONTROL SYSTEM (ATC) | THE NEOS WO 1024802 HAS BEEN PERFORMED.
I-NEOZ | 13.65 | I-NEOZ/H-20 C08 | 5362255 | S | C | 53-00 | NEOS WO 1025217 |  | 14.03.2020 | 04.04.2020 | 1 | #1# WING TO BODY FAIRING INSPECTION PERFROM NEOS WO 1025217 PERFORM TC N-53-000-00-02 WING TO BODY FAIRING INSPECTION | TC N-53-000-00-02 HAS BEEN PERFORMED.
I-NEOZ | 13.65 | I-NEOZ/H-20 C08 | 5363031 | S | C | 05-20 |  |  | 17.03.2020 | 24.04.2020 | 1 | TECHNICAL CLEANING FOR FINDINGS RECTIFICATION PERFORM TECHNICAL CLEANING OF THE RELATED AIRCRAFT AREAS/ZONES/PARTS - FOR FINDINGS RECTIFICATION | THIS IS AN ADMINISTRATIVE WORKORDER FOR CSAT INTERNAL PURPOSE ONLY
I-NEOZ | 13.65 | I-NEOZ/H-20 C08 | 5363032 | S | C | 05-20 |  |  | 17.03.2020 | 24.04.2020 | 1 | EXTERNAL WASHING PERFORM EXTERNAL WASHING OF THE A/C | EXTERNAL CLEANING HAS BEEN PERFORMED IAW CSAT JIC: 00-51-0403 / 4 AND INTERNAL WORK SHEET M60
I-NEOZ | 13.65 | I-NEOZ/H-20 C08 | 5363033 | S | C | 05-20 |  |  | 17.03.2020 | 24.04.2020 | 1 | TECHNICAL CLEANING FOR PLANNED WORKS PERFORM TECHNICAL CLEANING OF THE RELATED AIRCRAFT AREAS/ZONES/PARTS - FOR PLANNED WORKS | THIS IS AN ADMINISTRATIVE WORKORDER (CSAT INTERNAL PURPOSE)
I-NEOZ | 13.65 | I-NEOZ/H-20 C08 | 5363584 | S | C | 51-20 | NEOS WO 72158 |  | 19.03.2020 | 21.04.2020 | 1 | #1# DECORATIVE PAINT TO BE APPLIED BETWEEN ST 847 AND 887 PLEASE PERFORM NEOS WO 72158 DECORATIVE PAINT TO BE APPLIED BETWEEN ST 847 AND 887 (SPOT PAW OF MISSING PAINT ON LH SIDE OF FUSELAGE) TI-03-GEN-002 . | PAINT HAS BEEN REPAIRED ACC TO AMM 51-21-73 REV 71 15-FEB-20
I-NEOZ | 13.65 | I-NEOZ/H-20 C08 | 5363588 | S | C | 32-00 | NEOS WO 74292 |  | 19.03.2020 | 21.04.2020 | 1 | #1# TAIL SKID PAD WITH CHIPPED COSMETIC PAINT PLEASE PERFORM NEOS WO 74292 TAIL SKID PAD WITH CHIPPED COSMETIC PAINT BIA TI 03-GEN-002 | PAINT HAS BEEN REPAIRED ACC TO AMM 51-21-73 REV 71 15-FEB-20
I-NEOZ | 13.65 | I-NEOZ/H-20 C08 | 5363596 | S | C | 71-00 | NEOS WO 75079 |  | 19.03.2020 | 03.04.2020 | 1 | #1# ENG #02 FAN COWL RADIAL SUPPORT BRACKET PLEASE PERFORM NEOS WO 75079 ENG #02 FAN COWL RADIAL SUPPORT BRACKET FWD TO BE REPLACED COG0U2D WITHIN 500 FH IAW TI 03-GEN-002 POINT 18 REV. #42 . . | THE FAN COWL RADIAL SUPPORT BRACKET HAS BEEN REPLACED IAW AMM 20-00-00, REV.71, FEB15/20. NEOS WO 75079 HAS BEEN PERFORMED.
I-NEOZ | 13.65 | I-NEOZ/H-20 C08 | 5363597 | S | C | 53-00 | NEOS WO 74834 |  | 19.03.2020 | 21.04.2020 | 1 | #1# SPOT OF MISSING PAINT NEAR LOWER TCAS ANTENNA PERFORM NEOS WO 74834 SPOT OF MISSING PAINT NEAR LOWER TCAS ANTENNA TI 03-GEN-002 | PAINT HAS BEEN REPAIRED ACC TO AMM 51-21-73 REV 71 15-FEB-20
I-NEOZ | 13.65 | I-NEOZ/H-20 C08 | 5363598 | S | C | 53 | NEOS WO 74505 |  | 19.03.2020 | 21.04.2020 | 1 | #1# RADOME WITH SPOTS OF MISSING PAINT AND SCRATCH PERFORM NEOS WO 74505 RADOME WITH SPOTS OF MISSING PAINT AND SCRATCH TO BE RE PAINTED TI 03-GEN-002 . .. . NEW RADOME INSTALLED WITH SPOTS OF MISSING | PAINT HAS BEEN REPAIRED ACC TO AMM 51-21-73,REV.71,15.FEB./2020
I-NEOZ | 13.65 | I-NEOZ/H-20 C08 | 5363598 | S | C | 53 | NEOS WO 74505 |  | 19.03.2020 | 21.04.2020 | 2 | 2 NOSE RADOME HAS BEEN REMOVED IAW AMM 53-52-00-000-801 REV.71, 15 MAR 2020 AND SEND TO WORKSHOP. | THE NOSE RADOME HAS BEEN INSTALLED IAW AMM 53-52-00-400-801 REV.71 FEB 15/2020.
I-NEOZ | 13.65 | I-NEOZ/H-20 C08 | 5363785 | S | C | 71-00 |  |  | 20.03.2020 | 23.04.2020 | 1 | #1# SAFETY PRECAUTIONS FOLLOW PROCEDURES AND SAFETY PRECAUTIONS IAW APPLICABLE AMM AND CSAT-PŘ-2. PAY SPECIAL ATTENTION TO INJURY AND FOD PREVENTION. | INCOMING RUNUP- PERFORMED
I-NEOZ | 13.65 | I-NEOZ/H-20 C08 | 5363785 | S | C | 71-00 |  |  | 20.03.2020 | 23.04.2020 | 2 | #2# ENGINE TEST RUN ON APPLICABLE ENGINE: PERFORM ENGINE TEST RUN IAW APPLICABLE AMM TASK, BASED ON YOUR REQUIREMENTS. | INCOMING RUNUP- PERFORMED
I-NEOZ | 13.65 | I-NEOZ/H-20 C08 | 5363785 | S | C | 71-00 |  |  | 20.03.2020 | 23.04.2020 | 3 | #3# FUEL RECORDING MAKE RECORD OF REMAINING FUEL AFTER ENGINE TEST RUN IN ALL FUEL TANKS | INCOMING RUNUP-REMAINING FUEL 2.2T
I-NEOZ | 13.65 | I-NEOZ/H-20 C08 | 5363788 | S | C | 28 |  |  | 20.03.2020 | 31.03.2020 | 1 | FUEL MICROBIAL CONTAMINATION TEST DUE TO TOTAL - PRAGUE FUELLING SERVICES POLICY, PLEASE PERFORM FUEL MICROBIAL CONTAMINATION TEST. WRITE THE RESULT IN THE WORKORDER AND ALSO FILL IN J | TEST FOR MICROBIOLOGICAL CONTAMINATION OF 3 FUEL SAMPLES (L/H TANK + CENTER + R/H TANK)HAS BEEN PERFORMED (FUELSTAT RESINAE PLUS KIT, FHR-8-2) HAS BE
I-NEOZ | 13.65 | I-NEOZ/H-20 C08 | 5364066 | S | C | 33-10 |  |  | 21.03.2020 | 21.04.2020 | 1 | #1# MAP/CHART LIGHT WIRE BASED ON CUSTOMER REQUEST PLEASE REPLASE THE MAP/CHART LIGHT WIRE INSULATION DAMAGED ON BOTH PILOTS SIDE (SEE PHOTO) | THE LIGHTS ASSY OF MAP KIT COCPIT HAVE BEEN CHANGED ACC. AMM 33-17-00 / 401 REV.71.
I-NEOZ | 13.65 | I-NEOZ/H-20 C08 | 5364066 | S | C | 33-10 |  |  | 21.03.2020 | 21.04.2020 | 2 | TEST PERFORM TEST OF THE LIGHT ASSY OF MAP KIT COCPIT CPT AND F/O SIDE. | THE LIGHTS HAVE BEEN TESTED ACC. AMM 33-17-00 REV.71.
I-NEOZ | 13.65 | I-NEOZ/H-20 C08 | 5364067 | S | C | 25-50 |  |  | 21.03.2020 | 21.04.2020 | 1 | #1# AFT CARGO - SIDEWALL PANELS BASED ON CUSTOMER REQUEST PLEASE REPLACE SIDE WALL PANELS (FROM DOOR TO FWD). | THE SIDEWALL PANELS HAVE BEEN REMOVED AND SEN TO WORKSHOP.
I-NEOZ | 13.65 | I-NEOZ/H-20 C08 | 5364067 | S | C | 25-50 |  |  | 21.03.2020 | 21.04.2020 | 2 | INT: NUTS SOME NUTS ARE BROKEN/MISSING >> PLS, REPLACE/ADD THEM. | SHM: THE NEW NUT PLATES HAVE BEEN INSTALLED PER SRM 51-40-02 REV.69. DATE 10.MAR.2020.
I-NEOZ | 13.65 | I-NEOZ/H-20 C08 | 5364068 | S | C | 25-50 |  |  | 21.03.2020 | 24.04.2020 | 1 | #1# FWD CARGO - SIDEWALL PANELS BASED ON CUSTOMER REQUEST PLEASE REPLACE SIDE WALL PANELS (FROM DOOR TO AFT.) | SIDEWALL PANELS HAVE BEEN REPLACED IAW AMM 25-52-06 REV.71, 15/FEB/2020.
I-NEOZ | 13.65 | I-NEOZ/H-20 C08 | 5364069 | S | C | 53-00 |  |  | 21.03.2020 | 09.04.2020 | 1 | #1# WHEEL WELL RUBBER BLADES BASED ON CUSTOMER REQUEST PLEASE REPLASE WHEEL WELL RUBBER BLADES. | PERFORMED SEE WO:5`368`875
I-NEOZ | 13.65 | I-NEOZ/H-20 C08 | 5364072 | S | C | 25-30 |  |  | 21.03.2020 | 23.04.2020 | 1 | #1# SEALING ON GALLEY TOPS BASED ON CUSTOMER REQUEST PLEASE APPLY SEALING ON GALLEY TOPS | THE GALLEY SEALING PARTS HAVE BEEN INSTALLED PER AMM:25-31-00 REV 71
I-NEOZ | 13.65 | I-NEOZ/H-20 C08 | 5364074 | S | C | 25 |  |  | 21.03.2020 | 23.04.2020 | 1 | #1# FWD VESTIBUL - ANTI SLIPPERING STRAPS BASED ON CUSTOMER REQUEST PLEASE REPLACE ANTI SLIPPERING STRAPS IN THE FWD VESTIBUL (FWD ENTRY DOOR) | ANTI SLIPPERING STRAPS HAS BEEN REPLACED AMM53-11-01 REV.71-FEB-20
I-NEOZ | 13.65 | I-NEOZ/H-20 C08 | 5364193 | S | C | 05-00 |  |  | 23.03.2020 | 24.04.2020 | 1 | #1# PITOT-STATIC PORTS COVERS INSTALLATION1 INSTALL PITOT-STATIC PORTS COVERS | THE COVERS HAVE BEEN INSTALLED.
I-NEOZ | 13.65 | I-NEOZ/H-20 C08 | 5364193 | S | C | 05-00 |  |  | 23.03.2020 | 24.04.2020 | 2 | #2# PITOT-STATIC PORTS COVERS REMOVAL REMOVE PITOT-STATIC PORTS COVERS | REMOVED
I-NEOZ | 13.65 | I-NEOZ/H-20 C08 | 5364193 | S | C | 05-00 |  |  | 23.03.2020 | 24.04.2020 | 3 | #3# ENGINES/APU COVERS INSTALLATION INSTALL ENGINES/APU COVERS | ENGINES/APU THE COVERS HAVE BEEN INSTALLED (USED ENG. COVERS ARE FROM CSAT STORE)
I-NEOZ | 13.65 | I-NEOZ/H-20 C08 | 5364193 | S | C | 05-00 |  |  | 23.03.2020 | 24.04.2020 | 4 | #4# #3# ENGINES/APU COVERS REMOVAL REMOVE ENGINES/APU COVERS | REMOVED
I-NEOZ | 13.65 | I-NEOZ/H-20 C08 | 5365112 | S | C | 33-00 | NEOS WO 76044 |  | 24.03.2020 | 21.04.2020 | 1 | #1# RH LOGO LT INOP PERFORM NEOS WO 76044 RH LOGO LT INOP BST MEL 33-20 CAT "D" | LOGO LIGHT LAMP HAS BEEN CHANGED ACC. TO AMM 33-49-00-960-801 REV.71. MEL 33-20 CAT "D" CANCELLED.
I-NEOZ | 13.65 | I-NEOZ/H-20 C08 | 5367959 | S | C | 25-00 |  |  | 27.03.2020 | 19.04.2020 | 1 | INT: CUSTOMER REGUEST INT: PERORM RESTORATION OF ANODIZE ALL GALLEY LATCHES IN AFT GALLEY ACC TO JIC LC-25-0108 | THE LATCHES HAVE BEEN REMOVED AND SENT TO WORKSHOP. P/N: 216022-3 30X ,, 216001-3 5X ,,216001-4 5X ,,216002-5 2X ,216002-5 4X ,,2160052-
I-NEOZ | 13.65 | I-NEOZ/H-20 C08 | 5368748 | M | C | 26-20 |  | 29-100-00-01 | 30.03.2020 | 31.03.2020 | 1 | ENG#1 DURING ENGINE RUN-UP FOUND INOP DEPRESSURIZATION SOLENOID VALVE. CHECK THE ELECTRICAL CONNECTOR OF HYD "A" EDP FOR CLEANESS AND CONDITION AND P | FOUND DIRT AT ELECTRICAL CONNECTOR. CONNECTOR HAS BEEN CLEANED AND TASKCARD 29-11-11-710-801 REV.71 FEB.15/20 PERFORMED. HYDRAULIC PRESSURE DECREASES
I-NEOZ | 13.65 | I-NEOZ/H-20 C08 | 5368814 | M | C | 57-00 |  | 57-884-02-01 | 30.03.2020 | 23.04.2020 | 1 | EXT. THE MANY SCREWS ON WING LEADING ACCESS PANELS WERE FOUND WORN AND MUST DRILLED DURING REMOVAL PANELS. | THE SCREWS ON ACCESS PANELS HAVE BEEN DRILLED AND INSTALLED NEW SCREWS PER AMM 20-50-11 REV.71 FEB/2020
I-NEOZ | 13.65 | I-NEOZ/H-20 C08 | 5368875 | S | C | 32-10 |  |  | 30.03.2020 | 09.04.2020 | 1 | #1# WHEEL WELL RUBBER BLADES WORN WALKAROUND FINDING: WHEEL WELL RUBBER BLADES ARE WORN. PLEASE REPLACE. | BLADE SEALS HAS BEEN CHANGED ACC AMM 32-12-12-400. REV.71 15 FEB. 20
I-NEOZ | 13.65 | I-NEOZ/H-20 C08 | 5368925 | S | C | 52-30 |  |  | 30.03.2020 | 24.04.2020 | 1 | #1# FWD AND AFT CARGO DOORS PAINT TOUCH UP CUSTOMER REQUEST: PLEASE PERFORM TOUCH UP OF PAINT ON FWD AND AFT CARGO DOORS. PLEASE ALSO RENEW "WORDING INSTRUCTION" USING STENCILS PROVIDED BY CUST | THE STENCILS WERE INSTALLED ON FWD AND AFT CARGO DOOR IAW AMM TASK 11-23-01, REV 71, 15 FEB 2020
I-NEOZ | 13.65 | I-NEOZ/H-20 C08 | 5368928 | M | C | 54-00 |  | N-54-430-00-01 | 30.03.2020 | 09.04.2020 | 1 | ENG #1 FOUND HEAT DAMAGE OF PAINT AT THE INNER SIDE OF AFT FAIRING. PERFORM REPAIR IAW SERVICE LETTER 737-SL-54-021 | SL-737-SL-54-021 PERFORMED
I-NEOZ | 13.65 | I-NEOZ/H-20 C08 | 5368930 | M | C | 54-00 |  | N-54-440-00-01 | 30.03.2020 | 09.04.2020 | 1 | ENG #2 FOUND HEAT DAMAGE OF PAINT AT THE INNER SIDE OF AFT FAIRING. PERFORM REPAIR IAW SERVICE LETTER 737-SL-54-021 | SL-737-SL-54-021 PERFORMED
I-NEOZ | 13.65 | I-NEOZ/H-20 C08 | 5369004 | M | C | 53-00 |  | 53-802-00-01 | 31.03.2020 | 22.04.2020 | 1 | EXT/KLE-THE NUTPLATE UNDER RADOME WAS FOUND UNSERVICEABLE. | THE NUTPLATE HAS BEEN REPLACED PER SRM 51-40-02, REV.68, 10-NOV-19
I-NEOZ | 13.65 | I-NEOZ/H-20 C08 | 5369012 | M | C | 21-00 | NEOS WO 575335 (finding) | 5354956 | 31.03.2020 | 09.04.2020 | 1 | INT: AIR COND.PACK PRIMARY DIFFUSOR WAS FOUND CRACKED | DIFFUSOR HAS BEEN REPLACED IAW AMM 21-51-03 REV.71
I-NEOZ | 13.65 | I-NEOZ/H-20 C08 | 5369012 | M | C | 21-00 | NEOS WO 575335 (finding) | 5354956 | 31.03.2020 | 09.04.2020 | 2 | R/H SECONDARY PLENUM WAS FOUND DELAMINATED. | PLENNUM HAS BEEN REPLACED IAW AMM 21-51-03 REV.71
I-NEOZ | 13.65 | I-NEOZ/H-20 C08 | 5369012 | M | C | 21-00 | NEOS WO 575335 (finding) | 5354956 | 31.03.2020 | 09.04.2020 | 3 | THE DUCT FOR PLENUMS WAS FOUND TORN | DUCT HAS BEEN REPLACED IAW AMM 21-51-03 REV.71
I-NEOZ | 13.65 | I-NEOZ/H-20 C08 | 5369021 | M | C | 21-00 | NEOS WO 958151 (finding) | 5354952 | 31.03.2020 | 09.04.2020 | 1 | INT: L/H SECONDARY PLENUM WAS FOUND DELAMINATED. | PLENNUM HAS BEEN REPLACED IAW AMM 21-51-03 REV.71
I-NEOZ | 13.65 | I-NEOZ/H-20 C08 | 5369021 | M | C | 21-00 | NEOS WO 958151 (finding) | 5354952 | 31.03.2020 | 09.04.2020 | 2 | THE L/H PACK DUCTS FOR PLENUM AND INLET DUCT WERE FOUND TORN | DUCT HAS BEEN REPLACED IAW AMM 21-51-03 REV.71
I-NEOZ | 13.65 | I-NEOZ/H-20 C08 | 5369023 | M | C | 25-00 |  | N-25-065-00-03 | 31.03.2020 | 23.04.2020 | 1 | AVIO SOME OF THE PCU`S [21 A, 21 C, 5 E] HAVE INOP HEADPHONE JACK | THE PCU HAVE BEEN CHANGED,
I-NEOZ | 13.65 | I-NEOZ/H-20 C08 | 5369023 | M | C | 25-00 |  | N-25-065-00-03 | 31.03.2020 | 23.04.2020 | 2 | TEST AUDIO AT EACH OF THESE PASSENGER CONTROL UNITS 23-34-11-400-801 PAR.E - INSTALLATION TEST | TEST AMM 23-34-11-400-800 , REV71 HAS BEEN PERFORMED.
I-NEOZ | 13.65 | I-NEOZ/H-20 C08 | 5369028 | M | C | 52-00 |  | 52-540-00-01 | 31.03.2020 | 19.04.2020 | 1 | INT: THE ELECTRONIC COMP.DOOR SKIN WAS FOUND DAMAGE BY LIGHTING STRIKE. > SENT TO PAINT WORKSHOP FOR PAINT REMOVE | FOUR LIGHTNING STRIKES WAS FOUND AT FUSELAGE SKIN AFTER REMOVING PAINT FOR REPAIR SEE NEXT WORK STEPS
I-NEOZ | 13.65 | I-NEOZ/H-20 C08 | 5369028 | M | C | 52-00 |  | 52-540-00-01 | 31.03.2020 | 19.04.2020 | 2 | LIGHTNING STRIKE "A" LOCATION: 105MM FROM STA 349.10 AND 145MM FROM RBL 14.38 | THE DAMAGE HAS BEEN REMOVED PER SRM 52-00-01-2R-8, REV.69, 10-MAR-20 (BLEND OUT PERFORMED) DIMENSION OF BLEND OUT: L= 25MM W=
I-NEOZ | 13.65 | I-NEOZ/H-20 C08 | 5369028 | M | C | 52-00 |  | 52-540-00-01 | 31.03.2020 | 19.04.2020 | 3 | LIGHTNING STRIKE "B" LOCATION: 165MM FROM RBL 14.38 AND 250MM FROM STA 324.89 | THE DAMAGE HAS BEEN REMOVED PER SRM 52-00-01-2R-8, REV.69, 10-MAR-20 (BLEND OUT PERFORMED) DIMENSION OF BLEND OUT: L= 30MM W=
I-NEOZ | 13.65 | I-NEOZ/H-20 C08 | 5369028 | M | C | 52-00 |  | 52-540-00-01 | 31.03.2020 | 19.04.2020 | 4 | LIGHTNING STRIKE "C" LOCATION: 150MM FROM RBL 14.38 AND STA 324.89 | THE DAMAGE HAS BEEN REMOVED PER SRM 52-00-01-2R-8, REV.69, 10-MAR-20 (BLEND OUT PERFORMED) DIMENSION OF BLEND OUT: L= 25MM W=
I-NEOZ | 13.65 | I-NEOZ/H-20 C08 | 5369028 | M | C | 52-00 |  | 52-540-00-01 | 31.03.2020 | 19.04.2020 | 5 | LIGHTNING STRIKE "D" LOCATION 160MM FROM RBL 14.38 AND 230MM FROM STA 349.10 | FOLLOW WORKSTEP #6
I-NEOZ | 13.65 | I-NEOZ/H-20 C08 | 5369028 | M | C | 52-00 |  | 52-540-00-01 | 31.03.2020 | 19.04.2020 | 6 | SHM: PERFORM REPAIR IAW CZT-NEO-20-0004-02B | THE REPAIR HAS BEEN PERFORMED IAW CZT-NEO-20-0004-02B
I-NEOZ | 13.65 | I-NEOZ/H-20 C08 | 5369028 | M | C | 52-00 |  | 52-540-00-01 | 31.03.2020 | 19.04.2020 | 7 | RESTORE PAINT ON OUTER SKIN PER AMM 51-21-73, REV.71, 15-FEB-20 | PAINT HAS BEEN REPAIRED ACC TO AMM 51-21-73,REV.71, 15.FEB./2020.
I-NEOZ | 13.65 | I-NEOZ/H-20 C08 | 5369038 | M | C | 57-00 |  | 57-030-00-01 | 31.03.2020 | 02.04.2020 | 1 | KLE> EXT. KEEL BEAM - THE FWD FITTINGS (2X) UNDER PANEL 192E WERE FOUND CRACKED. | THE FWD FITTINGS (2X) UNDER PANEL 192E HAVE BEEN REPLACED PER SRM 51-40-02, REV.69 10-MAR-20.
I-NEOZ | 13.65 | I-NEOZ/H-20 C08 | 5369055 | M | C | 54-00 |  | 54-808-02-01 | 31.03.2020 | 02.04.2020 | 1 | ENG #2 FOUND WORN SPRING SEALS AT PYLON PANELS "441AL" AND "441AR" | SPRING SEAL HAS BEEN REPLACED PER SRM 51-40-02 REV69.10.MAR.20
I-NEOZ | 13.65 | I-NEOZ/H-20 C08 | 5369056 | M | C | 54-00 |  | 54-800-01-01 | 31.03.2020 | 02.04.2020 | 1 | ENG #1 FOUND WORN OUT SPRING SEAL AT THE PYLON ON PANEL 431AL AND 431AR | SPRING SEAL HAS BEEN REPLACED PER SRM 51-40-02 REV69.10.MAR.20
I-NEOZ | 13.65 | I-NEOZ/H-20 C08 | 5369096 | M | C | 53-00 |  | 53-882-00-01 | 31.03.2020 | 03.04.2020 | 1 | DENT WAS FOUND AT FUSELAGE SKIN BTW STA 1006-1016(STA 1016 - 25MM) AND BTW STR 12L-13L (100MM BELOW STR 12L) DIMENSIONS: DIA= 18MM Y= 0 | NDT: THE DENT HFEC INSPECTION HAS BEEN PERFORMED I.A.W.NTM PART 6, 51-00-00, PROC.4, REV.131, MAR.01/20. RESULT: NO CRACK NOTED. USED DEVICE: FOERSTER
I-NEOZ | 13.65 | I-NEOZ/H-20 C08 | 5369106 | M | C | 53-00 |  | 53-882-00-01 | 31.03.2020 | 03.04.2020 | 1 | DENT WAS FOUND AT FUSELAGE SKIN BTW STA 992.8-1006 (STA 1006 - 105MM) AND BTW STR 13L-14L (60MM BELOW STR 13L) DIMENSIONS: DIA= 26MM Y= | NDT: THE DENT HFEC INSPECTION HAS BEEN PERFORMED I.A.W.NTM PART 6, 51-00-00, PROC.4, REV.131, MAR.01/20. RESULT: NO CRACK NOTED. USED DEVICE: FOERSTER
I-NEOZ | 13.65 | I-NEOZ/H-20 C08 | 5369107 | M | C | 54-00 |  | 54-808-02-01 | 31.03.2020 | 05.04.2020 | 1 | ENG #2 FOUND HEAT DAMAGE OF SEALENT AT AFT LOWER PART OF STRUT, RIGHT ABOVE EXHAUST PLUG | AREA HAS BEEN CLEANED AND CHECK, NO FINDINGS. DAMAGED SEALENT HAS BEEN REPLACED IAW AMM 20-30-11 RE.71
I-NEOZ | 13.65 | I-NEOZ/H-20 C08 | 5369110 | M | C | 54-00 |  | 54-800-01-01 | 31.03.2020 | 05.04.2020 | 1 | ENG #1 FOUND HEAT DAMAGE OF SEALENT AT AFT LOWER PART OF STRUT, RIGHT ABOVE EXHAUST PLUG | AREA HAS BEEN CLEANED AND CHECK, NO FINDINGS. DAMAGED SEALENT HAS BEEN REPLACED IAW AMM 20-30-11 RE.71
I-NEOZ | 13.65 | I-NEOZ/H-20 C08 | 5369124 | M | C | 53-00 |  | 53-110-00-01 | 31.03.2020 | 24.04.2020 | 1 | INT: THIS IS AN ADMINISTRATIVE WORKORDER (CSAT INTERNAL PURPOSE) !!! NEPROVADET TIME BOOKING !!! > FWD WET AREA CEILING / LINNING PANELS HAVE BEEN REM | THE CEILING AND LINNING PANELS HAVE BEEN INSTALLED PER AMM:25-21-35 REV 71.
I-NEOZ | 13.65 | I-NEOZ/H-20 C08 | 5369124 | M | C | 53-00 |  | 53-110-00-01 | 31.03.2020 | 24.04.2020 | 2 | GALLEY NO1 HAS BEEN REMOVED FOR ACCESS {FLOOR STRUCTURE INSPECTION}. | THE GALLEY NO 1 HAS BEEN INSTALLED PER AMM:25-31-11 REV 71
I-NEOZ | 13.65 | I-NEOZ/H-20 C08 | 5369124 | M | C | 53-00 |  | 53-110-00-01 | 31.03.2020 | 24.04.2020 | 3 | GALLEY NO2 HAS BEEN REMOVED FOR ACCESS {FLOOR STRUCTURE INSPECTION}. | GALLEY NO.2 HAS BEEN INSTALLED PER AMM 25-31-21 REV.71, 15/FEB/2020.
I-NEOZ | 13.65 | I-NEOZ/H-20 C08 | 5369124 | M | C | 53-00 |  | 53-110-00-01 | 31.03.2020 | 24.04.2020 | 4 | LAVATORY MODULE ,,A,, HAS BEEN REMOVED FOR ACCESS {FLOOR STRUCTURE INSPECTION}. | THE LAVATORY MODULE ,,A,, HAS BEEN INSTALLED PER AMM:25-40-11 REV 71.
I-NEOZ | 13.65 | I-NEOZ/H-20 C08 | 5369124 | M | C | 53-00 |  | 53-110-00-01 | 31.03.2020 | 24.04.2020 | 5 | FWD WET AREA FLOOR PANELS HAVE BEEN REMOVED FOR ACCESS {FLOOR STRUCTURE INSPECTION}. | FWD WET AREA FLOOR PANELS HAVE BEEN INSTALLED IAW AMM 53-21-00 REV.71, 15/FEB/2020.
I-NEOZ | 13.65 | I-NEOZ/H-20 C08 | 5369124 | M | C | 53-00 |  | 53-110-00-01 | 31.03.2020 | 24.04.2020 | 6 | PERFORM LEAK AND OPERATION TEST FOR GALLEY NO1 / NO2 AND FOR LAVATORY ,,A,, AND LIGHTS OPERATION TEST OF ENTRANCE AREA. | LEAK CHECKS AT G1, G2 AND LAV "A" HVE BEEN PERFORMED PER AMM 38-10-00 REV.71, 15/FEB/2020.
I-NEOZ | 13.65 | I-NEOZ/H-20 C08 | 5369131 | M | C | 53-00 |  | 53-380-00-01 | 31.03.2020 | 24.04.2020 | 1 | INT: THIS IS AN ADMINISTRATIVE WORKORDER (CSAT INTERNAL PURPOSE) !!! NEPROVADET TIME BOOKING !!! > AFT WET AREA CEILING / LINNING PANELS HAVE BEEN REM | THE CEILING AND LINNING PANELS HAVE BEEN INSTALLED PER AMM:25-21-35 REV 71.
I-NEOZ | 13.65 | I-NEOZ/H-20 C08 | 5369131 | M | C | 53-00 |  | 53-380-00-01 | 31.03.2020 | 24.04.2020 | 2 | GALLEY NO4 HAS BEEN REMOVED FOR ACCESS {FLOOR STRUCTURE INSPECTION}. | GALLEY NO 4 HAS BEEN INSTALLED PER AMM:25-31-40 REV 71.
I-NEOZ | 13.65 | I-NEOZ/H-20 C08 | 5369131 | M | C | 53-00 |  | 53-380-00-01 | 31.03.2020 | 24.04.2020 | 3 | LAVATORY MODULE ,,D,, HAS BEEN REMOVED FOR ACCESS {FLOOR STRUCTURE INSPECTION}. | LAVATORY "D" MODULE HAS BEEN INSTALLED IAW AMM 25-40-14 REV.71, 15/FEB/2020.
I-NEOZ | 13.65 | I-NEOZ/H-20 C08 | 5369131 | M | C | 53-00 |  | 53-380-00-01 | 31.03.2020 | 24.04.2020 | 4 | LAVATORY MODULE ,,E,, HAS BEEN REMOVED FOR ACCESS {FLOOR STRUCTURE INSPECTION}. | LAVATORY MODULE ,,E,,HAS BEEN INSTALLED PER AMM:25-40-15 REV 71.
I-NEOZ | 13.65 | I-NEOZ/H-20 C08 | 5369131 | M | C | 53-00 |  | 53-380-00-01 | 31.03.2020 | 24.04.2020 | 5 | AFT WET AREA FLOOR PANELS HAVE BEEN REMOVED FOR ACCESS {FLOOR STRUCTURE INSPECTION}. | AFT WET AREA FLOOR PANELS HAVE BEEN INSTALLED IAW AMM 53-21-00 REV.71, 15/FEB/2020.
I-NEOZ | 13.65 | I-NEOZ/H-20 C08 | 5369131 | M | C | 53-00 |  | 53-380-00-01 | 31.03.2020 | 24.04.2020 | 6 | PERFORM LEAK AND OPERATION TEST FOR GALLEY NO4 AND FOR LAVATORIES,,D,,E.. AND LIGHTS OPERATION TEST OF ENTRANCE AREA. | THE LEAK TEST AT LAVATORIES D/E AND GALLEY NO.4 HAS BEEN PERFORMED PER AMM 38-10-00 REV.71, 15/FEB/20.
I-NEOZ | 13.65 | I-NEOZ/H-20 C08 | 5369138 | M | C | 25-00 | NEOS WO 1098047 (finding) | 5354967 | 31.03.2020 | 25.04.2020 | 1 | INT: PASSENGER SEATS HAVE BEEN REMOVED FROM A/C AND SENT TO WORKSHOP.. | THE SEATS HAVE BEEN INSTALLED PER AMM: 25-22-00 REV 71
I-NEOZ | 13.65 | I-NEOZ/H-20 C08 | 5369138 | M | C | 25-00 | NEOS WO 1098047 (finding) | 5354967 | 31.03.2020 | 25.04.2020 | 2 | AVIO BECAUSE OF SEAT CLEANING SEB UNITS HAVE BEEN REMOVED FROM SEATS | CRACKED SEBS INSTALLED BY SERVICEABLE. ACC TO AMM TASK 23-34-04-400-801 REV 71
I-NEOZ | 13.65 | I-NEOZ/H-20 C08 | 5369138 | M | C | 25-00 | NEOS WO 1098047 (finding) | 5354967 | 31.03.2020 | 25.04.2020 | 3 | ALL SEB UNIT COVERS ARE BROKEN [31+31] | THE ALL SEB COVERS HAVE BEEN INSTALLED BUT SERVICEABLE.AMM: 25-22-00 REV 71
I-NEOZ | 13.65 | I-NEOZ/H-20 C08 | 5369148 | M | C | 25-00 |  | NC-25-000-00-02 | 31.03.2020 | 23.04.2020 | 1 | INT: LAVATORY ,,D,, STUCTURE AROUND DOOR FRAME WAS FOUND CORRODED.> REMOVED AND SENT TO WORKSHOP.P/N: D72000706-111E S/N: YKG320 | SHM: THE LAVATORY "D" HAS BEEN REPAIRED IAW SERVICE LETTER DOC.NUMBER: YAASL164, REV.6 / NOV.08.2019 AND CMM 25-42-41, REV.23, DATE REV. JAN.21 / 2020
I-NEOZ | 13.65 | I-NEOZ/H-20 C08 | 5369148 | M | C | 25-00 |  | NC-25-000-00-02 | 31.03.2020 | 23.04.2020 | 2 | THE LAVATORY SHROUD SEAT/COVER DAMPERS WERE FOUND UNSERVICEABLE. | THE SHROUD SEAT/COVER DAMPERS HAVE BEEN REPLACED IAW CMM 25-43-47 REV.3, 26/AUG/16.
I-NEOZ | 13.65 | I-NEOZ/H-20 C08 | 5369148 | M | C | 25-00 |  | NC-25-000-00-02 | 31.03.2020 | 23.04.2020 | 3 | THE LAVATORY SHROUD COVER BUMPERRS WERE FOUND MISSING. | THE SHROUD COVER BUMPERS HAVE BEEN REPLACED IAW CMM 25-43-47 REV.3, 26/AUG/16.
I-NEOZ | 13.65 | I-NEOZ/H-20 C08 | 5369148 | M | C | 25-00 |  | NC-25-000-00-02 | 31.03.2020 | 23.04.2020 | 4 | WALLPAPERS FROM BOTH AFT LAV.DOOR WERE FOUND TORN AROUND LOCK-KNOBS. | WALLPAPERS FROM BOTH AFT LAV.DOOR HAS BEEN REPAIRED AMM 25-00-00 REV.71 15-FEB-20
I-NEOZ | 13.65 | I-NEOZ/H-20 C08 | 5369148 | M | C | 25-00 |  | NC-25-000-00-02 | 31.03.2020 | 23.04.2020 | 5 | THE TOWEL BOX WIRE ON LAV,,E,, WAS FOUND TORN | THE WIRE HAS BEEN REPLACED PER AMM:25-40-08 REV 71.
I-NEOZ | 13.65 | I-NEOZ/H-20 C08 | 5369148 | M | C | 25-00 |  | NC-25-000-00-02 | 31.03.2020 | 23.04.2020 | 6 | THE SHROUD COVER AND SEAT FROM LAV,,A,, WAS FOUND CRACKED > REMOVED AND SENT TO WORKSHOP. | THE SHROUD COVER AND SEAT HAVE BEEN REPAIRED BY CSAT CM PROJECT AND INSTALLED PER AMM:25-40-08 REV 71.
I-NEOZ | 13.65 | I-NEOZ/H-20 C08 | 5369148 | M | C | 25-00 |  | NC-25-000-00-02 | 31.03.2020 | 23.04.2020 | 7 | LAV ,,E,, DOOR GRILL WAS FOUND DESTROYED. | THE GRILL COVER HAS BEEN REPLACED PER AMM:25-40-08 REV 71.
I-NEOZ | 13.65 | I-NEOZ/H-20 C08 | 5369148 | M | C | 25-00 |  | NC-25-000-00-02 | 31.03.2020 | 23.04.2020 | 8 | LAV,,E,,D,, PAPER HOLDERS ROPES WERE FOUND WORN. | THE PAPER HOLDERS HAVE BEEN REPLACED PER AMM:25-40-08 REV 71.
I-NEOZ | 13.65 | I-NEOZ/H-20 C08 | 5369148 | M | C | 25-00 |  | NC-25-000-00-02 | 31.03.2020 | 23.04.2020 | 9 | UPH: PLS REPLACE NTF COVERING IN ALL LAVATORY MODULES. | NTF COVERINGS IN LAVATORY MODULES HAVE BEEN REPLACED IAW CMM 25-43-47 REV.3, 26/AUG/16.
I-NEOZ | 13.65 | I-NEOZ/H-20 C08 | 5369148 | M | C | 25-00 |  | NC-25-000-00-02 | 31.03.2020 | 23.04.2020 | 10 | THE BEZEL ON LAV ,,A,, WAS FOUND CRACKED. | THE BEZEL HAS BEEN REPLACED PER AMM:25-40-08 REV 71.
I-NEOZ | 13.65 | I-NEOZ/H-20 C08 | 5369148 | M | C | 25-00 |  | NC-25-000-00-02 | 31.03.2020 | 23.04.2020 | 11 | AVIO DURING REMOVAL OF AFT ATTENDANT PANEL WAS FOUND MISSING PLASTIC BUTTON PROTECTION | PLASTIC BUTTON PROTECTION REPLACED BY NEW ONE TASK 25-25-11-400-801 REV 71
I-NEOZ | 13.65 | I-NEOZ/H-20 C08 | 5369205 | M | C | 53-00 |  | 53-876-00-01 | 31.03.2020 | 23.04.2020 | 1 | INT: OVHD STWG BIN DOOR BUMPER WAS FOUND MISSING. | BUMPERS HAVE BEEN REPLACED PER AMM:25-24-31 REV 71.
I-NEOZ | 13.65 | I-NEOZ/H-20 C08 | 5369205 | M | C | 53-00 |  | 53-876-00-01 | 31.03.2020 | 23.04.2020 | 2 | INT: OVHD STWG BIN WALL PLUGS WAS FOUND MISSING. | PLUGS HAVE BEEN INTALLED PER AMM:25-24-31 REV 71.
I-NEOZ | 13.65 | I-NEOZ/H-20 C08 | 5369205 | M | C | 53-00 |  | 53-876-00-01 | 31.03.2020 | 23.04.2020 | 3 | INT: OVHD STWG BIN DOOR TRIM EDGES FOUND BROKEN. | TRIM EDGES HAVE BEEN REPLACED PER AMM:25-24-31 REV 71.
I-NEOZ | 13.65 | I-NEOZ/H-20 C08 | 5369205 | M | C | 53-00 |  | 53-876-00-01 | 31.03.2020 | 23.04.2020 | 4 | THE PSU OUTLET AIR POS:15 ABC WAS FOUND BROKEN. | PSU OUTLET AIR HAS BEEN REPLACED PER AMM:21-24-04 REV 71.
I-NEOZ | 13.65 | I-NEOZ/H-20 C08 | 5369205 | M | C | 53-00 |  | 53-876-00-01 | 31.03.2020 | 23.04.2020 | 5 | JOINER: THE BIN WALLS WERE FOUND BROKEN THROUGH ON MARKED PLACES | THE BIN WALLS HAVE BEEN REPAIRED IAW AMM 25-00-00-300-801,REV.71,15-FEB-20.
I-NEOZ | 13.65 | I-NEOZ/H-20 C08 | 5369205 | M | C | 53-00 |  | 53-876-00-01 | 31.03.2020 | 23.04.2020 | 6 | ON THE MANY OF THE ALL PAX.SHADES [P/N:411N1281-4C] WERE FOUND BROUKEN PARTS. ON THE L/H PAX. SHADES: NO.2,NO.3,NO.6,NO.7,NO.8,NO.9,NO.10,NO.11,NO.12 | THE SHADES AND SHEATHS HAVE BEEN REPLACED PER AMM:25-21-46 REV 71
I-NEOZ | 13.65 | I-NEOZ/H-20 C08 | 5369205 | M | C | 53-00 |  | 53-876-00-01 | 31.03.2020 | 23.04.2020 | 7 | SIDEWALL PANEL LATCH FOR FRAME WAS FOUND CRACKED. > SENT TO WORKSHOP. | THE SIDEWALL PANELS HAVE BEEN REPAIRED BY CM PROJECT AND INSTALLED PER AMM:25-21-46 REV 71.
I-NEOZ | 13.65 | I-NEOZ/H-20 C08 | 5369205 | M | C | 53-00 |  | 53-876-00-01 | 31.03.2020 | 23.04.2020 | 8 | PAX RISER PANELS ATTACH PARTS FOR SPRING WERE FOUND CRACKED | THE LATCH AND FASTENERS HAVE BEEN REPLACED PER AMM:25-21-46 REV 71.
I-NEOZ | 13.65 | I-NEOZ/H-20 C08 | 5369205 | M | C | 53-00 |  | 53-876-00-01 | 31.03.2020 | 23.04.2020 | 9 | THE CLAMP ASSY AT PSU POS.8 RH IS BROKEN. | THE PSU[POS.8RH] CLAMP ASSY HAS BEEN REPLACED IAW AMM 25-23-61 REV.71, 15/FEB/2020.
I-NEOZ | 13.65 | I-NEOZ/H-20 C08 | 5369206 | M | C | 25-00 |  | NC-25-000-00-03 | 31.03.2020 | 19.04.2020 | 1 | INT: GALLEY 4 LATCH RETAINER WAS FOUND BURST | RETAINER HAS BEEN REPLACED PER CMM: 25-33-63
I-NEOZ | 13.65 | I-NEOZ/H-20 C08 | 5369206 | M | C | 25-00 |  | NC-25-000-00-03 | 31.03.2020 | 19.04.2020 | 2 | G2 DOOR SPRING SEC 211 WAS FOUND BURST | THE SPRING HAS BEEN REPLACED PER CMM: 25-33-63
I-NEOZ | 13.65 | I-NEOZ/H-20 C08 | 5369206 | M | C | 25-00 |  | NC-25-000-00-03 | 31.03.2020 | 19.04.2020 | 3 | G4 T DIVIDERS WERE FOUND CRACKED AND UNCOMPLETED. | THE T-DIVIDERS HAVE BEEN REPLACED PER CMM: 25-33-63
I-NEOZ | 13.65 | I-NEOZ/H-20 C08 | 5369207 | M | C | 53-00 |  | 53-884-00-01 | 31.03.2020 | 23.04.2020 | 1 | INT: THE AFT ATTENDANT SEAT FAIRINGS WERE FOUND BROKEN THROUGH. > SENT TO WORKSHOP. | THE FAIRINGS HAVE BEEN REPAIRED BY CSAT CM PROJECT AND INSTALLED PER AMM:25-25-12 REV 71.
I-NEOZ | 13.65 | I-NEOZ/H-20 C08 | 5369207 | M | C | 53-00 |  | 53-884-00-01 | 31.03.2020 | 23.04.2020 | 2 | FWD ATT SEAT DAMPER WAS FOUND UNSERVICEABLE | THE DAMPENER HAS BEEN REPLACED PER AMM:25-25-12 REV 71.
I-NEOZ | 13.65 | I-NEOZ/H-20 C08 | 5369207 | M | C | 53-00 |  | 53-884-00-01 | 31.03.2020 | 23.04.2020 | 3 | FWD ATT SEAT FILLER WAS FOUND CRACKED | THE FILLER HAS BEEN REPLACED PER AMM:25-25-12 REV 71.
I-NEOZ | 13.65 | I-NEOZ/H-20 C08 | 5369207 | M | C | 53-00 |  | 53-884-00-01 | 31.03.2020 | 23.04.2020 | 4 | FWD WACUUM CLEANER EL. RECEPTACLE HOUSING WAS FOUND UNCOMPLETED | THE HOUSING HAS BEEN REPLACED PER AMM:25-21-35 REV 71.
I-NEOZ | 13.65 | I-NEOZ/H-20 C08 | 5369207 | M | C | 53-00 |  | 53-884-00-01 | 31.03.2020 | 23.04.2020 | 5 | INSTALL NEW PLACARD FOR FWD WAC.CLEANER HOUSING PER STEP 4 | THE PLACARD HAS BEEN INSTALLED PER AMM:11-32-00 REV 71
I-NEOZ | 13.65 | I-NEOZ/H-20 C08 | 5369207 | M | C | 53-00 |  | 53-884-00-01 | 31.03.2020 | 23.04.2020 | 6 | G7 LENS FOR FASTEN SEAT BELT / NO SMOKING MARKER WAS FOUND CRACKED | G7 LENS FOR FASTEN SEAT BELT / NO SMOKING MARKER HAS BEEN REPLACED PER AMM:25-31-70 REV 71.
I-NEOZ | 13.65 | I-NEOZ/H-20 C08 | 5369208 | M | C | 25-50 |  | 25-170-00-02 | 31.03.2020 | 21.04.2020 | 1 | INT: FWD/AFT CARGO COMP NETS WERE FOUND TORN > SENT TO WORKSHOP. | FWD/AFT CARGO COMP NETS HAVE BEEN REPAIRED BY CM PROJECTS AND INSTALLED IAW AMM 25-52-12 REV.71, 15/FEB/2020.
I-NEOZ | 13.65 | I-NEOZ/H-20 C08 | 5369208 | M | C | 25-50 |  | 25-170-00-02 | 31.03.2020 | 21.04.2020 | 2 | THE FITTING [DAN152-1]ON THE CEILING OF THE AFT CARGO WAS FOUND CORROSION. | THE FITTING [PLATE: P/N:20050]WAS REMOVED PER AMM 25-52-12-020-801, REV.71,15/FEB/2020.
I-NEOZ | 13.65 | I-NEOZ/H-20 C08 | 5369209 | M | C | 70-00 |  | 70-814-02-01 | 31.03.2020 | 16.04.2020 | 1 | ENG #1+2 BOTH FAN COWLS WERE REMOVED FOR INSPECTION IAW AMM TASK 71-11-02-000-802-F00 REV.71 | ENG #1+2 BOTH FAN COWLS HAVE BEEN INSTALLED BACK TO INITIAL POSITION IAW AMM TASK 71-11-02-400-802-F00 REV.71.
I-NEOZ | 13.65 | I-NEOZ/H-20 C08 | 5369210 | M | C | 52-20 |  | 52-250-00-01 | 31.03.2020 | 09.04.2020 | 1 | INT: EMERGENCY EXIT HATCHES ALL SHADES WERE FOUND TORN. | THE SHADES HAVE BEEN REPLACED PER AMM:52-22-00 REV 71
I-NEOZ | 13.65 | I-NEOZ/H-20 C08 | 5369210 | M | C | 52-20 |  | 52-250-00-01 | 31.03.2020 | 09.04.2020 | 2 | INT: EMERGENCY EXIT HATCHES PLUNGERS/SPRINGS WERE FOUND MISSING. | THE PLUNGERS AND SPRINGS HAVE BEEN REPLACED PER AMM:52-22-00 REV 71
I-NEOZ | 13.65 | I-NEOZ/H-20 C08 | 5369211 | M | C | 53-00 |  | 53-110-00-01 | 31.03.2020 | 19.04.2020 | 1 | INT: THE CEILING AND LINNING PANELS FROM BOTH ENTRANCE AREA WERE FOUND BROKEN / BROKEN THROUGH / DELAMINATED > SENT TO WORKSHOP. | THE CEILING AND LINNING PANELS HAVE BEEN REPAIRED BY CSAT CM PROJECT AND INSTALLED PER AMM:25-21-35 REV 71.
I-NEOZ | 13.65 | I-NEOZ/H-20 C08 | 5369432 | M | C | 25-00 |  | N-25-290-00-01 | 01.04.2020 | 22.04.2020 | 1 | LIFE VEST POUCH AND SECURITY SEAL WERE FOUND DAMAGED | LIFE VEST POUCH CHANGED ON POSITION 1B, 3B, 3C, 4B, 5C, 10B, 11C, 14B, 14C, 18B, 21B, 23B, 24B, 25B, 26B, 28A, 28C, 29B, 31A, 31B, 2E, 5F, 6E, 7F, 12D
I-NEOZ | 13.65 | I-NEOZ/H-20 C08 | 5369435 | M | C | 25-00 |  | N-25-065-00-03 | 01.04.2020 | 25.04.2020 | 1 | THE PASSENGER SEATS WERE FOUND DAMAGED PLASTIC PARTS AND FAILURED ADJUST | THE PASSENGER SEATS POS. 33L/H, 29L/H, 16L/H, 22L/H, 29R/H, 25R/H, 15L/H, 16R/H, 12L/H, 22R/H, 11R/H, 8R/H, 7R/H, 1L/H AND 1R/H HAVE BEEN ADJUSTED AND
I-NEOZ | 13.65 | I-NEOZ/H-20 C08 | 5369447 | M | C | 70-00 |  | 70-814-02-01 | 01.04.2020 | 07.04.2020 | 1 | ENG#2:L/H FAN COWL UPPER BEARINGS OF FWD ROD ASSY ON L/H FAN COWL WAS FOUND MIGRATED OUT. | ENG 2, FAN COWL LH - NEW AFT HOLD OPEN ROD HAS BEEN INSTALLED IAW AMM 20-50-11-910-801 , REV. 71
I-NEOZ | 13.65 | I-NEOZ/H-20 C08 | 5369447 | M | C | 70-00 |  | 70-814-02-01 | 01.04.2020 | 07.04.2020 | 2 | ENG#2:L/H FAN COWL SWIVEL BRACKET ATTACHED FWD HOLD OPEN ROD OF THE L/H FAN COWL WAS FOUND LOOSENED. | THE SWIVEL BRACKET ATTACHED FWD HOLD OPEN ROD OF THE L/H FAN COWL HAS BEEN TIGHTENED IAW AMM 20-50-11-910-801, REV. 71A
I-NEOZ | 13.65 | I-NEOZ/H-20 C08 | 5369456 | S | C | 25-00 | 1016881 |  | 01.04.2020 | 21.04.2020 | 1 | WO 1016881 TC N-25-240-00-07 PERFORM NEOS WO 1016881 TC N-25-240-00-07 CLASS II SEAT BACKREST AND BELT PROTECTOR PIL INSPECTION. | CLASS II SEAT BACKREST AND BELT PROTECTOR PIL INSPECTION HAS BEEN PERFORMED PER TC N-25-240-00-07 REV.DATE 20/11/2018.
I-NEOZ | 13.65 | I-NEOZ/H-20 C08 | 5369466 | S | C | 34-00 | 1108017 |  | 01.04.2020 | 22.04.2020 | 1 | NEOS WO 1108017 PERFORM 20-34-004 (NEOS ENGINEERING ORDER) REV. 00 MNM B737/B767 FMC AND B787 FMF - PERFORMANCE FACTORS UPDATE | THE PERFORMANCE FACTORS HAS BEEN UPDATE I.A.W. 20-34-004 (NEOS ENGINEERING ORDER) REV. 00
I-NEOZ | 13.65 | I-NEOZ/H-20 C08 | 5369468 | M | C | 70-00 |  | 70-804-01-01 | 01.04.2020 | 05.04.2020 | 1 | ENG#1:L/H FAN COWL AFT UPPER EDGE PROTECTOR OF THE L/H FAN COWL WAS FOUND WORN. | FWD UPPER EDGE PROTECTOR OF THE L/H FAN COWL HAS BEEN REMOVED PER SRM 51-40-02 REV.69,10 MAR 20.
I-NEOZ | 13.65 | I-NEOZ/H-20 C08 | 5369468 | M | C | 70-00 |  | 70-804-01-01 | 01.04.2020 | 05.04.2020 | 2 | ENG#1:R/H FRAN COWL FWD UPPER EDGE PROTECTOR OF THE R/H FAN COWL WAS FOUND WORN. | FWD UPPER EDGE PROTECTOR OF THE R/H FAN COWL HAS BEEN REPLACED PER SRM 51-40-02 REV.69,10 MAR 20.
I-NEOZ | 13.65 | I-NEOZ/H-20 C08 | 5369468 | M | C | 70-00 |  | 70-804-01-01 | 01.04.2020 | 05.04.2020 | 3 | ENG #1 AFT UPPER EDGE PROTECTOR FOUND WORN | AFT UPPER EDGE PROTECTOR OF THE R/H FAN COWL HAS BEEN REPLACED PER SRM 51-40-02 REV.69,10 MAR 20 AND AIPC 71-11-02-10A, REV.91, 15-FEB-20
I-NEOZ | 13.65 | I-NEOZ/H-20 C08 | 5369477 | S | C | 20-00 | 1089113 |  | 01.04.2020 | 21.04.2020 | 1 | INT: WATER SYST DESINFECTION NEOS WO 1089113 INT: PERFORM TASKCARD N-38-010-00-00, REV. 16/O 0 | TASK CARD N-38-010-00-00, REV. 16/O 0 HAS BEEN PERFORMED.
I-NEOZ | 13.65 | I-NEOZ/H-20 C08 | 5369498 | M | C | 20-60 |  | 20-460-00-01 | 01.04.2020 | 19.04.2020 | 1 | APU: THE OUTER METAL SHELL ON IGNITION LEAD OF THE EXCITER UNIT WERE FOUND DETERIORATED AND CRACKED. | THE IGNITER PLUG LEAD HAS BEEN REPLACED IAW AMM 49-41-52-400-801 REV.71,15.FEB/20
I-NEOZ | 13.65 | I-NEOZ/H-20 C08 | 5369498 | M | C | 20-60 |  | 20-460-00-01 | 01.04.2020 | 19.04.2020 | 2 | PERFORM TEST AFTER IGNITER PLUG LEAD INSTALLATION. ACCORDING TO AMM 49-11-00-860-801 | APU OPERATED FOR 20MINUTES IAW AMM 49-11-00-860-801 REV.71 FEB.15/20, TEST OK
I-NEOZ | 13.65 | I-NEOZ/H-20 C08 | 5369506 | M | C | 23-30 |  | N-23-060-01-00 | 01.04.2020 | 23.04.2020 | 1 | AVIO: TWO CLIPS WERE FOUND MISSING ON THE SEB DURING CABLE TO SEB CONNECTOR INSPECTION. | THE SEB HAS BEEN CHANGED. AMM 23-34-04-400-801 , REV.71 OPERATION TEST23-34-00-710-801 HAS BEEN PERFORMED
I-NEOZ | 13.65 | I-NEOZ/H-20 C08 | 5369521 | M | C | 57-00 |  | 57-351-02-01 | 02.04.2020 | 12.04.2020 | 1 | EXT: THIS IS AN ADMINISTRATIVE WORKORDER. DO NOT PERFORM TIME TRACKING: THE R/H WINGLET HAS BEEN REMOVED IAW AMM 57-21-21-000-801 REV.71, FEB 15/20. | THE R/H WINGLET HAS BEEN INSTALLED IAW AMM 57-21-21-400-801, REV.71, FEB 15/20.
I-NEOZ | 13.65 | I-NEOZ/H-20 C08 | 5369521 | M | C | 57-00 |  | 57-351-02-01 | 02.04.2020 | 12.04.2020 | 2 | THE R/H VENTRAL STRAKE HAS BEEN REMOVED IAW AMM 57-31-02-020-802 AP37.8-0618 REV.U SEP 2018. | THE R/H VENTRAL STRAKE HAS BEEN INSTALLED IAW AMM 57-31-02-420-801 AP37.8-0618, REV.U, SEP 2018.
I-NEOZ | 13.65 | I-NEOZ/H-20 C08 | 5369522 | M | C | 49-00 |  | N-49-316-00-00 | 02.04.2020 | 02.04.2020 | 1 | APU: THE APU OIL COOLER HAS BEEN REMOVED FOR CLEANING. SURFACE CONTAMINATION OF THE OIL COOLER WAS FOUND MORE THEN 25 PERCENT. | THE APU OIL COOLER HAS BEEN CLEANED AND INSTALLED IAW AMM 49-91-41-400-801 REV.71
I-NEOZ | 13.65 | I-NEOZ/H-20 C08 | 5369523 | M | C | 57-50 |  | 57-351-01-01 | 02.04.2020 | 12.04.2020 | 1 | EXT: THIS IS AN ADMINISTRATIVE WORKORDER. DO NOT PERFORM TIME TRACKING: THE L/H WINGLET HAS BEEN REMOVED IAW AMM 57-21-21-000-801 REV.71, FEB 15/20 | THE L/H WINGLET HAS BEEN INSTALLED IAW AMM 57-21-21-400-801, REV.71, FEB 15/20.
I-NEOZ | 13.65 | I-NEOZ/H-20 C08 | 5369523 | M | C | 57-50 |  | 57-351-01-01 | 02.04.2020 | 12.04.2020 | 2 | THE L/H VENTRAL STRAKE HAS BEEN REMOVED IAW AMM 57-31-02-020-802 AP37.8-0618 REV.U SEP 2018. | THE L/H VENTRAL STRAKE HAS BEEN INSTALLED IAW AMM 57-31-02-420-801 AP37.8-0618, REV.U, SEP 2018.
I-NEOZ | 13.65 | I-NEOZ/H-20 C08 | 5369526 | M | C | 56-00 |  | N-56-200-00-01 | 02.04.2020 | 19.04.2020 | 1 | THE DETAIL VISUAL ISNSPECTION OF THE ALL PASSENGER WINDOWS OUTER PANES WAS PERFORMED AS PER AMM 56-21-00. ON THE MANY OF THE PASSENGER WINDOWS [OUTER | THE WINDOW ASSY HAAVE BEEN REPLACED PER AMM:56-21-00 REV 71.
I-NEOZ | 13.65 | I-NEOZ/H-20 C08 | 5369528 | M | C | 05-00 |  | 20-110-01-01 | 02.04.2020 | 02.04.2020 | 1 | ENG#1+2 BOTH ENGINE WERE FOUND EXTREME DIRTY OF THE OUTER SURFACE FAN INLET CASE. PERFORM CLEANING BEFORE INSPECTION IAW AMM TASK 72-00-00-100-805-F0 | CLEANING BEFORE INSPECTION HAS BEEN PERFORMED IAW AMM TASK 72-00-00-100-805-F00, REV.71, 15-FEB-20.
I-NEOZ | 13.65 | I-NEOZ/H-20 C08 | 5369546 | M | C | 53-00 |  | 53-380-00-01 | 02.04.2020 | 02.04.2020 | 1 | KLE: DURING GVI PASSENGER COMPARTMENT FLOOR STRUCTURE WET AREA WAS FOUND CRACKED INTERCOSTAL AT BL0 BETWEEN STA277 AND STA294,5. | CRACKED INTERCOSTAL AT BL 0 BETWEEN STA277 AND STA294,5 HAS BEEN CHANGED PER DWG.141A5400.
I-NEOZ | 13.65 | I-NEOZ/H-20 C08 | 5369587 | M | C | 52-00 |  | 52-828-02-01 | 02.04.2020 | 19.04.2020 | 1 | THE ASSIST HANDLE WAS FOUND BROKEN DURING GETTING ACCESS ON THE FWD GALLEY SERVICE DOOR PLS REPLACE | THE ASSIST HANDE REPLACED PER AMM:52-41-00 REV 71.
I-NEOZ | 13.65 | I-NEOZ/H-20 C08 | 5369587 | M | C | 52-00 |  | 52-828-02-01 | 02.04.2020 | 19.04.2020 | 2 | THE DOOR LINING WAS FOUND DAMAGED DURING GETTING ACCESS SENT TO WORKSHOP, PLS REPAIR | THE DOOR LINNING HAS BEEN REPAIRED BY CSAT CM PROJECT AND INSTALLED PER AMM:52-41-00 REV 71.
I-NEOZ | 13.65 | I-NEOZ/H-20 C08 | 5369587 | M | C | 52-00 |  | 52-828-02-01 | 02.04.2020 | 19.04.2020 | 3 | THE ALL DOOR WARNING STRAPS WERE FOUND DISCOLOUR | STRAPS HAVE BEEN REPLACED PER AMM:52-41-00 REV 71.
I-NEOZ | 13.65 | I-NEOZ/H-20 C08 | 5369589 | M | C | 52-00 |  | 52-840-02-01 | 02.04.2020 | 19.04.2020 | 1 | THE ASSIST HANDLE WAS FOUND BROKEN DURING GETTING ACCESS ON THE AFT GALLEY SERVICE DOOR PLS REPLACE | THE ASSIST HANDE REPLACED PER AMM:52-41-00 REV 71.
I-NEOZ | 13.65 | I-NEOZ/H-20 C08 | 5369622 | M | C | 72-00 |  | 72-025-02-01 | 02.04.2020 | 07.04.2020 | 1 | ENG#2: ALL SHIMS OF THE FAN BLADES WERE FOUND MISSING MOLYDAG COATING AT 100% PRESURE SURFACE AND WORN BASE MATERIAL. FOUR SHIMS OF THE FAN BLADES WE | NEW SHIMS AFTER SB 72-0649 R.02 HAVE BEEN ADDED.
I-NEOZ | 13.65 | I-NEOZ/H-20 C08 | 5369637 | M | C | 53-00 |  | 53-806-00-01 | 02.04.2020 | 21.04.2020 | 1 | LDG: NLG WW ACCESS PANELS 113AW,113BW,114AW,11ABW,114AC,113AC HAVE BEEN REMOVED TO GET ACCESS FOR INSPECTION | NLG WW ACCESS PANELS 113AW,113BW,114AW,114BW,114AC,113AC HAVE BEEN INSTALLED AS PER AMM: 53-14-01-420-801. REV.:71.,15.FEB.2020
I-NEOZ | 13.65 | I-NEOZ/H-20 C08 | 5369639 | M | C | 53-00 |  | 53-806-00-01 | 02.04.2020 | 07.04.2020 | 1 | LDG: ON THE ACCESS PANEL 113BW WERE FOUND SEVERAL ABRADED SPOTS AROUND HOLES WITH SUSPICION FOR CORROSSION | ALL SPOTS HAVE BEEN REWORKED(ONLY PAINT REMOVE) IAW SRM 51-10-02, REV.64 AND INSPECTED. ALL DAMAGES ARE ALLOWABLE IAW SRM 53-10-14-1A-2, REV64. NO COR
I-NEOZ | 13.65 | I-NEOZ/H-20 C08 | 5369641 | M | C | 53-00 |  | 53-806-00-01 | 02.04.2020 | 07.04.2020 | 1 | LDG: ON THE PANEL 114BW WERE FOUND SEVERAL ABRADED SPOTS WITH SUSPICION FOR CORROSSION | ALL SPOTS HAVE BEEN REWORKED(ONLY PAINT REMOVE) IAW SRM 51-10-02, REV.64 AND INSPECTED. ALL DAMAGES ARE ALLOWABLE IAW SRM 53-10-14-1A-2, REV64. NO CO
I-NEOZ | 13.65 | I-NEOZ/H-20 C08 | 5369645 | M | C | 53-00 |  | 53-806-00-01 | 02.04.2020 | 07.04.2020 | 1 | LDG: ON THE PANEL 113AW WAS FOUND PEELED PAINT PLS RESTORE SURFACE PROTECTION | SURFACE PROTECTION HAS BEEN RESTORED SOPM 20-41-02, REV.141.
I-NEOZ | 13.65 | I-NEOZ/H-20 C08 | 5369648 | M | C | 53-00 |  | 53-806-00-01 | 02.04.2020 | 07.04.2020 | 1 | LDG: ON THE PANEL 114AC WERE FOUND COUPLE OF CORRODED SPOTS AROUND HOLES | ALL SPOTS HAVE BEEN REWORKED(ONLY PAINT REMOVE) IAW SRM 51-10-02, REV.64 AND INSPECTED. ALL DAMAGES ARE ALLOWABLE IAW SRM 53-10-14-1A-2, REV64. NO CO
I-NEOZ | 13.65 | I-NEOZ/H-20 C08 | 5369651 | M | C | 53-00 |  | 53-806-00-01 | 02.04.2020 | 07.04.2020 | 1 | LDG: ON THE PANEL 113AC WERE FOUND COUPLE OF ABRADED SPOTS WITH SUSPICION FOR CORROSSION | ALL SPOTS HAVE BEEN REWORKED(ONLY PAINT REMOVE) IAW SRM 51-10-02, REV.64 AND INSPECTED. ALL DAMAGES ARE ALLOWABLE IAW SRM 53-10-14-1A-2, REV64. NO C
I-NEOZ | 13.65 | I-NEOZ/H-20 C08 | 5369653 | M | C | 53-00 |  | 53-806-00-01 | 02.04.2020 | 08.04.2020 | 1 | LDG: ON THE PANEL 11AW WAS FOUND PEELED PAINT PLS RESTORE SURFACE PROTECTION | ALL SPOTS HAVE BEEN REWORKED (ONLY PAINT REMOVE) IAW SRM 51-10-02, REV.68, NOV10/19 AND INSPECTED. ALL DAMAGES ARE ALLOWABLE IAW SRM 53-10-14-1A2, RE
I-NEOZ | 13.65 | I-NEOZ/H-20 C08 | 5369681 | M | C | 20-60 |  | 20-460-00-01 | 02.04.2020 | 19.04.2020 | 1 | APU: OIL FILTER INDICATOR ON THE LUBE FILTER HOUSING WAS FOUND EXTENDED AND INDICATOR WAS FOUND WORN. PERFORM OIL FILTER INDICATOR SERVICING IAW AMM | OIL FILTER INDICATOR HAS BEEN REPLACED IAW AMM 49-91-13-400-802 REV.71
I-NEOZ | 13.65 | I-NEOZ/H-20 C08 | 5369681 | M | C | 20-60 |  | 20-460-00-01 | 02.04.2020 | 19.04.2020 | 2 | PERFORM LEAK TEST AFTER THE LUBE FILTER ELEMENT INSTALLATION. STARTING AND OPERATE THE APU FOR A MINIMUM OF FIVE MINUTES DUE TO AMM 49-11-00-860-801. | LEAK TEST PERFORMED IAW AMM 49-11-00-860-801 REV.71 FEB.15/20, NO LEAK OBSERVED.
I-NEOZ | 13.65 | I-NEOZ/H-20 C08 | 5369689 | M | C | 57-30 | NEOS TC N-57-340-01-01 (finding) | 5353985 | 02.04.2020 | 12.04.2020 | 1 | AVIO: THE SHIELD SLEEVE OF CABLES D11056P/D11052P OF L/H WINGLET WAS FOUND DAMAGED. | THE SHIELD SLEEVE HAS BEEN REPAIRED ACC. TO SWPM BY TEFLON TAPE.
I-NEOZ | 13.65 | I-NEOZ/H-20 C08 | 5369718 | M | C | 52-00 |  | 52-812-01-01 | 02.04.2020 | 19.04.2020 | 1 | THE LINING WAS FOUND DAMAGED DURING GETTING ACCESS SENT TO WORKSHOP, PLS REPAIR | THE LINNING PANEL HAS BEEN REPAIRED BY CSAT CM PROJECT AND INSTALLED PER AMM:52-41-00 REV 71.
I-NEOZ | 13.65 | I-NEOZ/H-20 C08 | 5369736 | M | C | 52-00 |  | 52-824-01-01 | 02.04.2020 | 19.04.2020 | 1 | THE LINING WAS FOUND DAMAGED AND A BOLT WAS FOUND LOOSE DURING GETTING ACCESS SENT TO WORKSHOP, PLS REPAIR | THE LINNING PANEL HAS BEEN REPAIRED BY CSAT CM PROJECT AND INSTALLED PER AMM:52-41-00 REV 71.
I-NEOZ | 13.65 | I-NEOZ/H-20 C08 | 5369816 | M | C | 38-00 |  | 38-040-00-01 | 02.04.2020 | 02.04.2020 | 1 | ADMINISTRATIVE WO.FOR LABEL BOOKING. | THE LABEL BOOKING HAS BEEN PERFORMED.
I-NEOZ | 13.65 | I-NEOZ/H-20 C08 | 5369817 | M | C | 51-00 |  | N-51-100-00-02 | 02.04.2020 | 21.04.2020 | 1 | DURING INSPECTION WAS FOUND DAMAGED PAINT ON THE FUSELAGE SKIN BETWEEN FR 303,4-440 STR S26L-26R. PLS PERFORM PAINT REPAIR | PAINT HAS BEEN REPAIRED ACC TO AMM 51-21-73 REV.71, 15-FEB-20
I-NEOZ | 13.65 | I-NEOZ/H-20 C08 | 5369819 | M | C | 20-00 |  | 27-228-00-08 | 02.04.2020 | 07.04.2020 | 1 | EXT.TAIL> THE R/H AND L/H PULLEYS ON STA 1040 (AFT PRESSURE BULKHEAD) FROM HORIZONTAL STABILIZER TRIM ACTUATOR WAS FOUND WORN OUT. | THE R/H AND L/H PULLEYS OF HORIZONTAL STABILIZER TRIM ACTUATOR ON STA 1040 (AFT PRESSURE BULKHEAD) HAVE BEEN REPLACED IAW AMM 20-10-09-400-801 REV.71,
I-NEOZ | 13.65 | I-NEOZ/H-20 C08 | 5369835 | M | C | 53-00 |  | 53-020-00-01 | 02.04.2020 | 08.04.2020 | 1 | LDG: ON THE FRAME OF THE REMOVED PANEL 114BW (AFT RH) WAS FOUND SMALL SPOT OF CORROSSION IT WAS MARKED BY A RED TAPE | ALL SPOTS HAVE BEEN REWORKED (ONLY PAINT REMOVE) IAW SRM 51-10-02, REV.68, NOV10/19 AND INSPECTED. ALL DAMAGES ARE ALLOWABLE IAW SRM 53-10-14-1A2, RE
I-NEOZ | 13.65 | I-NEOZ/H-20 C08 | 5369845 | M | C | 53-00 |  | 53-020-00-01 | 02.04.2020 | 08.04.2020 | 1 | LDG: ON THE FRAME OF REMOVED PANEL 113AC (LH UP) WAS FOUND CORROSSION AROUND ATTACH BOLT HOLES IT WAS MARKED BY A RED TAPE | ALL SPOTS HAVE BEEN REWORKED (ONLY PAINT REMOVE) IAW SRM 51-10-02, REV.68, NOV10/19 AND INSPECTED. ALL DAMAGES ARE ALLOWABLE IAW SRM 53-10-14-1A2, RE
I-NEOZ | 13.65 | I-NEOZ/H-20 C08 | 5369855 | M | C | 53-00 |  | 53-020-00-01 | 02.04.2020 | 08.04.2020 | 1 | LDG: IN THE NWW WERE FOUND SEVERAL AREAS WITH PEELED PAINT MAINLY BENEATH THE REMOVED ACCESS PANELS AROUND ATTACH BOLT HOLES, ON THE LOWER SIDE OF TRU | ALL SPOTS HAVE BEEN REWORKED (ONLY PAINT REMOVE) IAW SRM 51-10-02, REV.68, NOV10/19 AND INSPECTED. ALL DAMAGES ARE ALLOWABLE IAW SRM 53-10-14-1A2, RE
I-NEOZ | 13.65 | I-NEOZ/H-20 C08 | 5369887 | M | C | 52-00 |  | 52-610-00-03 | 02.04.2020 | 23.04.2020 | 1 | THE DOOR STOP ON AFT ENTRY DOOR WAS FOUND OUT OF LIMIT ACT SRM 52-10-90-1A-1, REV. 69, 10. MAR.20 BEAM 8, DOOR STOP FITT. TYPE 4, LOC. FWD, ZONE 3 - | THE DOOR STOP HAS BEEN REPLACED PER DWG 147A6116-SHEET 131-138, 147A6125-SHEET 8.
I-NEOZ | 13.65 | I-NEOZ/H-20 C08 | 5369887 | M | C | 52-00 |  | 52-610-00-03 | 02.04.2020 | 23.04.2020 | 2 | PERFORM CABIN PRESSURE LEAK TEST FOR DOOR SEAL | THE CABIN PRESSURE LEAK TEST PERFORMED. ,,OK,, PER AMM:05-51-91REV 71.
I-NEOZ | 13.65 | I-NEOZ/H-20 C08 | 5369889 | M | C | 53-00 |  | 53-380-00-01 | 02.04.2020 | 12.04.2020 | 1 | THE FLOOR PANELS P/N 141A5810-183,141A5810-56 WERE FOUND DAMAGED. | THE FLOOR PANELS P/N 141A5810-183,141A5810-56 HAVE BEEN REPAIRED BY CM PROJECTS AND INSTALLED IAW AMM 53-21-00 REV.71, 15/FEB/2020.
I-NEOZ | 13.65 | I-NEOZ/H-20 C08 | 5369890 | M | C | 52-00 |  | 52-610-00-01 | 02.04.2020 | 21.04.2020 | 1 | THE DOOR MOUNTED ROLLER FITTING ON THE FWD ENTRY DOOR WAS FOUND DAMAGED, POSSIBLY OUT OF LIMIT. | OUT OF LIMIT PER SRM REV.68, 10/NOV/19. PLEASE REPLACE
I-NEOZ | 13.65 | I-NEOZ/H-20 C08 | 5369890 | M | C | 52-00 |  | 52-610-00-01 | 02.04.2020 | 21.04.2020 | 2 | THE HANDLE CAM,LATCH TORQUE TUBES AND LATCH CONTROL RODS HAD TO BE DISASSENBLED IN ORDER TO GAIN ACCESS | THE DOOR MOUNTED ROLLER FITTING HAS BEEN REPLACED AND ALL ITEMS PREVIOUSLY REMOVED HAVE BEEN INSTALLED IAW AMM 52-11-11 REV.71, 15/FEB/2020.
I-NEOZ | 13.65 | I-NEOZ/H-20 C08 | 5369892 | M | C | 23-10 | NEOS TC 23-120-00-01 (finding) | 5353988 | 02.04.2020 | 12.04.2020 | 1 | AVIO: THE LOW FREQUENCY UNDERWATED LOCATOR DEVICE WAS FOUND INOP (VOLTAGE WAS FOUND BELOW 3.2 VDC). | THE ULB HAS BEEN CHANGED ACC. TO AMM 23-35-03 REV.71.
I-NEOZ | 13.65 | I-NEOZ/H-20 C08 | 5369895 | M | C | 27-80 |  | 27-225-02-01 | 03.04.2020 | 19.04.2020 | 1 | EXT. WINGS LEADING EDGE - ALL SLATS AND LEADING FLAPS ON BOTH WING WAS DISCONNECTED. | THE ALL SLATS AND LEADING EDGE FLAPS HAVE BEEN CONNECTED PER AMM 27-81-21 AND AMM 27-81-11 REV.71 FEB/2020
I-NEOZ | 13.65 | I-NEOZ/H-20 C08 | 5369897 | M | C | 27-80 |  | 27-225-02-01 | 03.04.2020 | 08.04.2020 | 1 | EXT. KRUEGER FLAP NO.3 - THE BUSHING ON ATTACH FITTING OF ACTUATOR WAS FOUND WORN. | THE BUSHING HAS BEEN INSTALLED PER SOPM 20-50-03 REV.141 MAR/2020
I-NEOZ | 13.65 | I-NEOZ/H-20 C08 | 5369904 | M | C | 55-00 |  | 55-828-01-01 | 03.04.2020 | 04.04.2020 | 1 | SEVEN DAMAGE NUTPLATES WAS FOUND DURING INSPECTION AT LH HORIZONTAL STAB. LOCATION: TE BEAM: NEAR STA 94.07 (1 PCS), NEAR STA 121.59 (2 PCS), NEAR ST | THE DAMAGE NUTPLATES AT L/H HORIZONTAL STAB HAVE BEEN REPLACED ACC TO DWG.185A1700, SH.22-26 AND SRM 51-40-02, REV.69, MAR.10/20.
I-NEOZ | 13.65 | I-NEOZ/H-20 C08 | 5369905 | M | C | 55-00 |  | 55-842-02-01 | 03.04.2020 | 04.04.2020 | 1 | TEN DAMAGE NUTPLATES WAS FOUND DURING INSPECTION AT RH HORIZONTAL STAB. LOCATION: -TE BEAM : NEAR STA 94.7(1PCS), NEAR STA 149.12(1PCS), NEAR STA 12 | THE DAMAGE NUTPLATES AT RH HORIZONTAL STAB HAVE BEEN REPLACED ACC TO DWG.185A1700, SH.22-26 AND SRM 51-40-02, REV.69, MAR.10/20.
I-NEOZ | 13.65 | I-NEOZ/H-20 C08 | 5369907 | M | C | 55-00 |  | N-55-341-00-05 | 03.04.2020 | 25.04.2020 | 1 | EXT: DURING DETAIL VISUAL INSPECTION OF THE R/H HORIZONTAL STABILIZER LOWER SKIN WERE FOUND SUSPECTED ON CRACKS ON LOWER SKIN SOME PLACES. PLEASE PERF | NDT: HFEC INSPECTION ON ALL SUSPECT AREAS HAS BEEN PERFORMED ACC. TO NDTM 51-00-00 PROCEDURE 4, PART 6, REV.131 RESULT: ONE CRACK NOTED, ONE SUSPECT
I-NEOZ | 13.65 | I-NEOZ/H-20 C08 | 5369907 | M | C | 55-00 |  | N-55-341-00-05 | 03.04.2020 | 25.04.2020 | 2 | THE HORIZONTAL STABILIZER LEADING EDGE HAS BEEN REMOVED PER AMM 27-41-21-000-801 REV.71 FEB/2020 FOR ACCESS. | THE HORIZONTAL STABILIZER LEADING EDGE HAS BEEN INSTALLED PER AMM 27-41-21-000-801 REV.71 FEB/2020
I-NEOZ | 13.65 | I-NEOZ/H-20 C08 | 5369907 | M | C | 55-00 |  | N-55-341-00-05 | 03.04.2020 | 25.04.2020 | 3 | SHM: PERFORM REPAIR PER SRM 55-10-01-2R-11 - REPAIR 11 MAKE SURE THAT THE TOTAL AREA OF ALL REPAIR DOUBLERS THAT ARE INSTALLED ON THE LOWER INSPAR S | NDT: HFEC INSPECTION ON CUT-OUT AND HFEC INSPECTION OF ALL OPEN HOLES HAS BEEN PERFORMED ACC. TO NDTM 51-00-00 PROCEDURE 4 AND PROCEDURE 16, PART 6, R
I-NEOZ | 13.65 | I-NEOZ/H-20 C08 | 5369907 | M | C | 55-00 |  | N-55-341-00-05 | 03.04.2020 | 25.04.2020 | 4 | B1: PERFORM DOUBLE INSPECTION OF THE REPAIR | DOUBLE INSPECTION PERFORMED
I-NEOZ | 13.65 | I-NEOZ/H-20 C08 | 5369907 | M | C | 55-00 |  | N-55-341-00-05 | 03.04.2020 | 25.04.2020 | 5 | REPAIR INSPECTION | THE REPAIR IS CATEGORY B PER SRM 55-10-01-2R-11, REPAIR 11,TABLE 204.REV 69. DATE 10.MAR.2020. INSPECTION THRESHOLD: 56000 TOTAL FLIGHT CYKLES METHOD
I-NEOZ | 13.65 | I-NEOZ/H-20 C08 | 5369908 | M | C | 55-00 |  | N-55-331-00-05 | 03.04.2020 | 03.04.2020 | 1 | DURING DETAILED INSPECTION HAS BEEN FOUND SOME INDIFERENCES ON LWR SURFACE OF L/H HORIZONTAL STAB. POSSIBLY A CRACKS. PLEASE PERFORM NDT INSPECTION | NDT: HFEC INSPECTION ON ALL SUSPECT AREAS HAS BEEN PERFORMED ACC. TO NDTM 51-00-00 PROCEDURE 4, PART 6, REV.131 RESULT: NO CRACK NOTED INSTRUMENT USED
I-NEOZ | 13.65 | I-NEOZ/H-20 C08 | 5370012 | M | C | 54-00 |  | 54-800-01-01 | 03.04.2020 | 05.04.2020 | 1 | ENG#1 FOUND WORN L/H FIRE SEAL AT PANEL 431 AT (THUMBNAIL FAIRING) | ENG#1 THE FIRE SEAL AT PANEL 431 HAS BEEN REPLACED PER SRM 51-40-02 REV. 69 10.MAR/20.
I-NEOZ | 13.65 | I-NEOZ/H-20 C08 | 5370013 | M | C | 36-10 |  | 20-110-01-01 | 03.04.2020 | 05.04.2020 | 1 | ENG.1: DURING INSPECTION WAS FOUND WORN LINK ASSY OF PNEUMATIC TUBE, REF. AIPC 36-11-01-03B, ITEM 35. | THE LINK ASSY OF THE PNEUMATIC TUBE HAS BEEN REPLACED IAW AMM TASK 36-13-01-000-807, REV.71, FEB15/20.
I-NEOZ | 13.65 | I-NEOZ/H-20 C08 | 5370022 | M | C | 55-00 |  | 55-848-02-01 | 03.04.2020 | 22.04.2020 | 1 | KLE>EXT. R/H HORIZONTAL STABILIZER - THE SEVERAL RIVETS ON CONDUCTIVE STRIP ON HOR. STABILIZER WERE FOUND LOOSEN. | ALL LOOSE RIVETS ON CONDUCTIVE STRIP AT R/H HOR. STABILIZER HAVE BEEN REPLACED ACC TO DWG.185A1800, SH.3,4.
I-NEOZ | 13.65 | I-NEOZ/H-20 C08 | 5370036 | M | C | 53-00 |  | 53-110-00-01 | 03.04.2020 | 12.04.2020 | 1 | INT: THE PASSENGER FLOOR PANELS WERE FOUND DELAMINATED AND PEEL OF SKIN. > SENT TO WORKSHOP | THE PASSENGER FLOOR PANELS HAVE BEEN REPAIRED BY CM PROJECTS AND INSTALLED IAW AMM 53-21-00 REV.71/15 FEB/2020.
I-NEOZ | 13.65 | I-NEOZ/H-20 C08 | 5370036 | M | C | 53-00 |  | 53-110-00-01 | 03.04.2020 | 12.04.2020 | 2 | FLOOR STRUCTURE FWD,AFT WET AREA:THE NUTPLATES WERE FOUND MISSING. | THE NUTS[FOR FLOOR PANELS] HAVE BEEN ADDED AMM53-21-00.REV.71/15FEB/2020.
I-NEOZ | 13.65 | I-NEOZ/H-20 C08 | 5370052 | M | C | 55-00 |  | N-55-331-00-05 | 03.04.2020 | 09.04.2020 | 1 | EXT. L/H HORIZONTAL STABILIZER - ON THE LOWER SKIN OF STABILIZER WERE FOUND NICKS(2X) LOACTION: BETWEEN STAB STA 83.50 - 92.70, AT FRONT SPAR 27.749 | AFTER CLEAN UP DIMENSIO ARE: 1. D=0.6MM L=30MM W=20MM 2. D=0.17MM L=10MM W=5MM
I-NEOZ | 13.65 | I-NEOZ/H-20 C08 | 5370052 | M | C | 55-00 |  | N-55-331-00-05 | 03.04.2020 | 09.04.2020 | 2 | THE HORIZONTAL STABILIZER LEADING EDGE HAS BEEN REMOVED PER AMM 27-41-21-000-801 REV.71 FEB/2020 FOR ACCESS TO RIVETS | THE HORIZONTAL STABILIZER LEADING EDGE HAS BEEN INSTALLED PER AMM 27-41-21-000-801 REV.71 FEB/2020.
I-NEOZ | 13.65 | I-NEOZ/H-20 C08 | 5370052 | M | C | 55-00 |  | N-55-331-00-05 | 03.04.2020 | 09.04.2020 | 3 | 1. ENSURE AFFECTED AREA IS INSPECTED AND DAMAGE REMOVED PER THE 737-800 SRM 55-10-01 ALLOWABLE DAMAGE 2 REQUIREMENTS INCLUDING: A. ENSURE THE BL | 1. AFFECTED AREA HAS BEEN INSPECTED AND DAMAGE REMOVED PER THE 737-800 SRM 55-10-01 ALLOWABLE DAMAGE 2 REV.68 NOV/2019 A. THE BLENDOUTS HAS BEEN PE
I-NEOZ | 13.65 | I-NEOZ/H-20 C08 | 5370053 | M | C | 05-00 |  | 20-110-02-01 | 03.04.2020 | 19.04.2020 | 1 | ENG #2 FOUND INCORRECT INSTALLATION OF TARGET PLATE AT R/H T/R UPPER LOCKING ACTUATOR.DUE TO INCORRECT INSTALLATION FOUND DAMAGE OF PROXIMITY SWITCH | REPLACE AND REWORK AFFECTED PARTS IAW WORKSTEP 1.) AND 2.)
I-NEOZ | 13.65 | I-NEOZ/H-20 C08 | 5370053 | M | C | 05-00 |  | 20-110-02-01 | 03.04.2020 | 19.04.2020 | 2 | REPLACE WIRE BUNDLE ASSY | THE WIRE BUNDLE ASSY HAS BEEN CHANGED ACC. TO AMM 78-34-03 REV.71.
I-NEOZ | 13.65 | I-NEOZ/H-20 C08 | 5370053 | M | C | 05-00 |  | 20-110-02-01 | 03.04.2020 | 19.04.2020 | 3 | REINSTALL TARGET PLATE IAW CMM 78-31-19 REPIAR 11-1 | SHM: THE TARGET PLATE HAS BEEN REINSTALLED IAW CMM 78-31-19 REPIAR 11-1.
I-NEOZ | 13.65 | I-NEOZ/H-20 C08 | 5370053 | M | C | 05-00 |  | 20-110-02-01 | 03.04.2020 | 19.04.2020 | 4 | PLS PERFORM EEC TEST 73-21-00-700-804-F00 REV.71. | T/R OPERATIONAL TEST PERFORMED IAW AMM 73-21-00-700-804-F00 REV.71 FEB.15/20 - TEST O.K.
I-NEOZ | 13.65 | I-NEOZ/H-20 C08 | 5370056 | M | C | 55-00 |  | 55-830-01-01 | 03.04.2020 | 14.04.2020 | 1 | LAK> EXT.L/H HORIZONTAL STABILIZER - THE PAINT ON T/E UPPER PANEL (332AB) WAS FOUND DETERIORATED. | PAINT HAS BEEN REPAIRED ACC TO AMM 51-21-73,REV.71,15.FEB./2020
I-NEOZ | 13.65 | I-NEOZ/H-20 C08 | 5370107 | M | C | 55-00 |  | 55-830-01-01 | 03.04.2020 | 14.04.2020 | 1 | LAK> EXT. L/H HORIZONTAL STABILIZER - THE PAINT ON ACCESS PANEL 333CB WAS FOUND DETERIORATED. | PAINT HAS BEEN REPAIRED ACC TO AMM 51-21-73,REV.71,15.FEB./2020
I-NEOZ | 13.65 | I-NEOZ/H-20 C08 | 5370169 | M | C | 20-00 |  | 27-228-00-03 | 03.04.2020 | 03.04.2020 | 1 | EXT- TWO CABLE PULLEYS ON HORIZONTAL STAB.TRIM AT STA 328 WERE FOUND WORN . | THE TWO CABLE PULLEYS ON HORIZONTAL STAB. TRIM, AT STA 328 HAVE BEEN REPLACED, IAW AMM 20-10-91 N.REV. 71 15/FEB/20.
I-NEOZ | 13.65 | I-NEOZ/H-20 C08 | 5370172 | M | C | 57-00 |  | 57-812-01-01 | 03.04.2020 | 23.04.2020 | 1 | EXT > LH WING LE : THE TEFLON PAINT ON LH WING FIXED LE WAS FOUND DETERIORATED | PAINT HAS BEEN REPAIRED ACC TO AMM 51-21-73,REV.71, 15.FEB./2020.
I-NEOZ | 13.65 | I-NEOZ/H-20 C08 | 5370172 | M | C | 57-00 |  | 57-812-01-01 | 03.04.2020 | 23.04.2020 | 2 | EXT > RH WING LE : THE TEFLON PAINT ON RH WING FIXED LE WAS FOUND DETERIORATED | PAINT HAS BEEN REPAIRED ACC TO AMM 51-21-73,REV.71,15.FEB.2020.
I-NEOZ | 13.65 | I-NEOZ/H-20 C08 | 5370174 | M | C | 57-00 |  | 57-816-01-01 | 03.04.2020 | 19.04.2020 | 1 | EXT > LH WING LE : THE TEFLON PAINT ON LH WING SLATS NO 1,2,3,4 WAS FOUND DETERIORATED | PAINT HAS BEEN REPAIRED ACC TO AMM 51-21-73, REV71, 15.FEB./2020.
I-NEOZ | 13.65 | I-NEOZ/H-20 C08 | 5370174 | M | C | 57-00 |  | 57-816-01-01 | 03.04.2020 | 19.04.2020 | 2 | EXT > RH WING LE : THE TEFLON PAINT ON RH WING SLATS NO 5,6,7,8 WAS FOUND DETERIORATED | PAINT HAS BEEN REPAIRED ACC TO AMM 51-21-73,REV.71, 15.FEB./2020
I-NEOZ | 13.65 | I-NEOZ/H-20 C08 | 5370175 | M | C | 25-10 |  | 25-010-01-01 | 03.04.2020 | 05.04.2020 | 1 | INT: THE CAPT.SEAT TRACK WAS FOUD CHAFFED OUT OF LIMIT, | THE TRACK HAS BEEN CHANGEG VIA IAW AMM TASK 25-11-11-400-801 REV.71
I-NEOZ | 13.65 | I-NEOZ/H-20 C08 | 5370176 | M | C | 57-00 |  | 57-884-02-01 | 03.04.2020 | 17.04.2020 | 1 | EXT: THE THRE LATCHS ON DOOR ASSY-REFUEL OUTBD FIXED LE R/H WING WERE FOUND CRACKED SPRING. | THE LATCHES ON DOOR ASSY-REFUEL HAVE BEEN INSTALLED PER AMM 20-50-11 REV.71 FEB/2020
I-NEOZ | 13.65 | I-NEOZ/H-20 C08 | 5370177 | M | C | 27-80 |  | 27-225-01-01 | 03.04.2020 | 06.04.2020 | 1 | EXT : LH WING LE : THE BONDING JUMPER ON MECHANISM OF THE KRUEGER FLAP NO.1 WAS FOUND TORN | EXT : L/H WING L/E : THE BONDING LEAD ON MECHANISM OF THE KRUEGER FLAP NO.1 HAS BEEN REPLACED I.A.W. AMM 20-10-37-120-801, REV.71, 15-FEB-20
I-NEOZ | 13.65 | I-NEOZ/H-20 C08 | 5370177 | M | C | 27-80 |  | 27-225-01-01 | 03.04.2020 | 06.04.2020 | 2 | EXT : LH WING LE : THE BONDING JUMPER ON MECHANISM OF THE KRUEGER FLAP NO.2 WAS FOUND TORN | EXT : L/H WING L/E : THE BONDING LEAD ON MECHANISM OF THE KRUEGER FLAP NO.2 HAS BEEN REPLACED I.A.W. AMM 20-10-37-120-801, REV.71, 15-FEB-20
I-NEOZ | 13.65 | I-NEOZ/H-20 C08 | 5370182 | M | C | 32-10 |  | 32-150-00-01 | 03.04.2020 | 19.04.2020 | 1 | LDG: THE CRACK WAS FOUND NEAR FWD ATTACHMENT OF SHOCK STRUT DOOR ON LH MLG. DEFECT MARKED BY ORANGE TAPE. | SEE:WORK STEP#3
I-NEOZ | 13.65 | I-NEOZ/H-20 C08 | 5370182 | M | C | 32-10 |  | 32-150-00-01 | 03.04.2020 | 19.04.2020 | 2 | PERFORM NDT INSPECTION DUE TO SUSPECT TO CRACK. | THE HFEC INSPECTION HAS BEEN PERFORMED I.A.W. NTM PART 6, 51-00-00, PROC.4, REV.131, MAR.01/20. RESULT: CRACK CONFIRMED, END OF CRACK MARKED. USED DEV
I-NEOZ | 13.65 | I-NEOZ/H-20 C08 | 5370182 | M | C | 32-10 |  | 32-150-00-01 | 03.04.2020 | 19.04.2020 | 3 | PERFORM REPAIR PER SRM 52-80-02-2R-3 REPAIR 3 - MAIN LANDING GEAR DOOR CRACK REPAIR - ALUMINUM MACHINED CENTER DOOR | SHM:PERFORMED PERMANENT REPAIR PER SRM 52-80-02-2R-3 REPAIR 3. REV.68-NOV 10/2019 AND J/C K-B3-52-03839.
I-NEOZ | 13.65 | I-NEOZ/H-20 C08 | 5370182 | M | C | 32-10 |  | 32-150-00-01 | 03.04.2020 | 19.04.2020 | 4 | DUE TO REPAIR MLG DOOR LH HAS BEEN REMOVED.TASK 32-13-11-000-802 MAIN LANDING GEAR CENTER DOOR REMOVAL REV 71, 15 FEB 2020 | DURING REMOVAL MLG LH DOOR WAS FOUND MISSING WASHER UNDER HEAD SCREW ON UP/FWD ROD. IPC 32-13-21-01
I-NEOZ | 13.65 | I-NEOZ/H-20 C08 | 5370182 | M | C | 32-10 |  | 32-150-00-01 | 03.04.2020 | 19.04.2020 | 5 | L/H MLG DOOR TORQUE AND INSTALL PIN COTTERS ON ALL NUTS AFTER FINAL ADJUSTMENT. CONTINUE IN AMM. 32-13-11-420-803, STEP 6, REV. 71 | COTER PINS HAVE BEEN INSTALLED PER TASK 32-13-11-420-803 MAIN LANDING GEAR DOOR ASSEMBLY INSTALLATION AND TASK 32-13-11-820-801 - MAIN LANDING GEAR S
I-NEOZ | 13.65 | I-NEOZ/H-20 C08 | 5370186 | M | C | 32-10 |  | 32-150-00-01 | 03.04.2020 | 17.04.2020 | 1 | LDG: PAINT WAS FOUND PEELED ON FWD FACE SIDE STRUT ASSEMBLY OF LH MLG. DAMAGED MARKED BY ORANGE TAPE. | PAINT ON THE LH MLG SIDE BRACE REV.141, MAR01/20.
I-NEOZ | 13.65 | I-NEOZ/H-20 C08 | 5370186 | M | C | 32-10 |  | 32-150-00-01 | 03.04.2020 | 17.04.2020 | 2 | PAINT WAS FOUND PEELED ON FWD FACE SHOCK STRUT OF LH MLG. DAMAGE MARKED BY ORANGE TAPE. | PAINT ON THE LH MLG SHOCK STRUT HAS BEEN RESTORED PER THE PAINT HAS BEEN RESTORED IAW SOMP 20-41-02, REV.141, MAR01/20.
I-NEOZ | 13.65 | I-NEOZ/H-20 C08 | 5370186 | M | C | 32-10 |  | 32-150-00-01 | 03.04.2020 | 17.04.2020 | 3 | PAINT WAS FOUND PEELED ON FWD FACE SHOCK STRUT DOORS OF LH MLG. DAMAGE MARKED BY ORANGE TAPE. | PAINT ON THE FACE OF DOOR HAS BEEN RESTORED PER THE PAINT HAS BEEN RESTORED IAW SOMP 20-41-02, REV.141, MAR01/20.
I-NEOZ | 13.65 | I-NEOZ/H-20 C08 | 5370186 | M | C | 32-10 |  | 32-150-00-01 | 03.04.2020 | 17.04.2020 | 4 | PAINT WAS FOUND PEELED ON FWD ATTACH OF SHOCK STRUT DOOR ON LH MLG. DAMAGE MARKED BY ORANGE TAPE. | PAINT ON THE SHOCK STRUT DOOR ATTACHMENT HAS BEEN RESTORED PER THE PAINT HAS BEEN RESTORED IAW SOMP 20-41-02, REV.141, MAR01/20.
I-NEOZ | 13.65 | I-NEOZ/H-20 C08 | 5370186 | M | C | 32-10 |  | 32-150-00-01 | 03.04.2020 | 17.04.2020 | 5 | PAINT WAS FOUND PEELED ON BRACKET OF LOWER TORQUE LINKS LH MLG. DAMAGE MARKED BY ORANGE TAPE. | PAINT ON THE RH MLG BRACKET OF TORQUE LINKS HAS BEEN RESTORED PER THE PAINT HAS BEEN RESTORED IAW SOMP 20-41-02, REV.141, MAR01/20.
I-NEOZ | 13.65 | I-NEOZ/H-20 C08 | 5370186 | M | C | 32-10 |  | 32-150-00-01 | 03.04.2020 | 17.04.2020 | 6 | PAINT WAS PEELED AROUND THE NAME PLATE ON SHOCK STRUT OF LH MLG.DAMAGE MARKED BY ORANGE TAPE. | PAINT ON THE PLATE HAS BEEN RESTORED PER THE PAINT HAS BEEN RESTORED IAW SOMP 20-41-02, REV.141, MAR01/20.
I-NEOZ | 13.65 | I-NEOZ/H-20 C08 | 5370192 | M | C | 57-00 |  | 57-884-02-01 | 03.04.2020 | 19.04.2020 | 1 | 1#-EXT-RH WING-THE COATING ON ANTI-ICE TELESCOPIC DUCKT FOR SLAT NO.7 WAS FOUND MISSING. | THE ANTI-ICE TELESCOPING DUCT OF SLAT NO.7 HAS BEEN REPLACED IAW AMM 30-11-31-400-802 REV.71, FEB 15/20.
I-NEOZ | 13.65 | I-NEOZ/H-20 C08 | 5370192 | M | C | 57-00 |  | 57-884-02-01 | 03.04.2020 | 19.04.2020 | 2 | PLS PERFORM LEAK TEST OF WING ANT-ICING DUCT SLAT NO.7 IAW AMM 30-11-00-790-801. | THE LEAK CHECK HAS BEEN PERFORMED PER AMM 30-11-00-790-801 REV.71 FEB/2020
I-NEOZ | 13.65 | I-NEOZ/H-20 C08 | 5370197 | M | C | 32-10 |  | 32-150-00-01 | 03.04.2020 | 19.04.2020 | 1 | LDG: THE NUT WAS FOUND LOOSE ON UPPER ATTACHMENT ON SIDE STRUT ASSEMBLY OF LH MLG. | LOOSENED NUT WAS INSPECTED AFTER REMOVAL OF LH MLG SIDE STRUT. NUT WAS FOUND ONLY LOOSENED WITHOUT BUSHING MIGRATING OR OTHER DAMAGE. ON THE SIDE STRU
I-NEOZ | 13.65 | I-NEOZ/H-20 C08 | 5370197 | M | C | 32-10 |  | 32-150-00-01 | 03.04.2020 | 19.04.2020 | 2 | LH MLG SIDE STRUT HAS BEEN REMOVED TO GET ACCESS FOR LOOSENED NUT INSPECTION VIZ. STEP #1 OF THIS WO | SIDE STRUTT LH HAS BEEN INSTALLED PER TASK 32-11-61-400-803 MAIN LANDING GEAR SIDE STRUT INSTALLATION.REV 71, 15 FEB 2020
I-NEOZ | 13.65 | I-NEOZ/H-20 C08 | 5370197 | M | C | 32-10 |  | 32-150-00-01 | 03.04.2020 | 19.04.2020 | 3 | PLS REINSTALL LOOSENED NUT ON SIDE STRUT SUPPORT FITTING LH FWD | NUT HAS BEEN REINSTALLED PER TECHNICAL DRAW:144A1650.
I-NEOZ | 13.65 | I-NEOZ/H-20 C08 | 5370197 | M | C | 32-10 |  | 32-150-00-01 | 03.04.2020 | 19.04.2020 | 4 | DUE TO ACCESS PANEL 195CL HAS BEEN REMOVED.PER AMM 53-51-21-020-004 REV.71 | PANEL 195CL HAS BEEN INSTALLED PER AMM 20-50-11 REV.71 FEB/2020
I-NEOZ | 13.65 | I-NEOZ/H-20 C08 | 5370197 | M | C | 32-10 |  | 32-150-00-01 | 03.04.2020 | 19.04.2020 | 5 | PANEL 195 CL WAS FOUND CRACKED. | PANEL 195CL HAS BEEN REPAIRED PER CM:136995 SEE:WO 5`370`318
I-NEOZ | 13.65 | I-NEOZ/H-20 C08 | 5370197 | M | C | 32-10 |  | 32-150-00-01 | 03.04.2020 | 19.04.2020 | 6 | PERFORM LEAK CHECK OF SIDE STRUT LINE CONNECTION. | LEAK CHECK HAS BEEN PERFORMED DURING MAIN LANDING GEAR OPERATIONAL TEST TASK 32-32-00-710-801.REV 91, 15 FEB 2020.RESULT:WITHOUT LEAKAGE.
I-NEOZ | 13.65 | I-NEOZ/H-20 C08 | 5370198 | M | C | 57-00 |  | 57-804-01-01 | 03.04.2020 | 12.04.2020 | 1 | EXT : LH WING LE : THE SEAL ON KRUEGER FLAP NO. 1 WAS FOUND TORN | L/H WING L/E : THE SEAL ON KRUEGER FLAP NO. 1 HAS BEEN REPLACED I.A.W. AMM 20-50-11, REV.71, 15-FEB-20
I-NEOZ | 13.65 | I-NEOZ/H-20 C08 | 5370198 | M | C | 57-00 |  | 57-804-01-01 | 03.04.2020 | 12.04.2020 | 2 | EXT : LH WING LE : THE SEAL ON KRUEGER FLAP NO. 2 WAS FOUND TORN | EXT : L/H WING L/E : THE SEAL ON KRUEGER FLAP NO. 2 HAS BEEN REPLACED I.A.W. AMM 20-50-11, REV.71, 15-FEB-20
I-NEOZ | 13.65 | I-NEOZ/H-20 C08 | 5370199 | M | C | 55-00 |  | 55-806-00-01 | 03.04.2020 | 19.04.2020 | 1 | EXT:DURING EXTERNAL GENERAL VISUAL INSPECTION WERE FOUND MISSING PAINT ON LEADING EDGE OF VERTICAL STABILIZER AND HORIZONTAL STABILIZERS SOME PLACES | PAINT HAS BEEN REPAIRED ACC TO AMM 51-21-73,REV.71, 15.FEB./2020
I-NEOZ | 13.65 | I-NEOZ/H-20 C08 | 5370214 | M | C | 53-00 |  | N-53-000-00-01 | 03.04.2020 | 17.04.2020 | 1 | LDG:DUE TO TECHNICAL CLEANING OF LDG SOME OF PLACARDS IN NWW AND MWW WERE FOUND DAMAGED OR MISSING.IPC REF:11-22-06-01 MARKER INSTL-MAIN WHL WELL REAR | PLACARD HAS BEEN REPLACED I.A.W. AMM 11-00-00/201 REV. 71 FEB. 15/20
I-NEOZ | 13.65 | I-NEOZ/H-20 C08 | 5370214 | M | C | 53-00 |  | N-53-000-00-01 | 03.04.2020 | 17.04.2020 | 2 | DUE TO TECHNICAL CLEANING OF LDG SOME OF PLACARDS IN NWW AND MWW WERE FOUND DAMAGED OR MISSING.11-22-06-01 MARKER INSTL-MAIN WHL WELL REAR SPAR AND AC | PLACARD HAS BEEN REPLACED I.A.W. AMM 11-00-00/201 REV. 71 FEB. 15/20
I-NEOZ | 13.65 | I-NEOZ/H-20 C08 | 5370214 | M | C | 53-00 |  | N-53-000-00-01 | 03.04.2020 | 17.04.2020 | 3 | DUE TO TECHNICAL CLEANING OF LDG SOME OF PLACARDS IN NWW AND MWW WERE FOUND DAMAGED OR MISSING.11-22-06-03 MARKER INSTL-MAIN WHL WELL STA 727 BHD AND | PLACARD HAS BEEN REPLACED I.A.W. AMM 11-00-00/201 REV. 71 FEB. 15/20
I-NEOZ | 13.65 | I-NEOZ/H-20 C08 | 5370214 | M | C | 53-00 |  | N-53-000-00-01 | 03.04.2020 | 17.04.2020 | 4 | DUE TO TECHNICAL CLEANING OF LDG SOME OF PLACARDS IN NWW AND MWW WERE FOUND DAMAGED OR MISSING.11-22-06-03 MARKER INSTL-MAIN WHL WELL STA 727 BHD AND | PLACARD HAS BEEN REPLACED I.A.W. AMM 11-00-00/201 REV. 71 FEB. 15/20
I-NEOZ | 13.65 | I-NEOZ/H-20 C08 | 5370214 | M | C | 53-00 |  | N-53-000-00-01 | 03.04.2020 | 17.04.2020 | 5 | DUE TO TECHNICAL CLEANING OF LDG SOME OF PLACARDS IN NWW AND MWW WERE FOUND DAMAGED OR MISSING.11-22-06-03 MARKER INSTL-MAIN WHL WELL STA 727 BHD AND | PLACARDS HAVE BEEN REPLACED I.A.W. AMM 11-00-00/201 REV. 71 FEB. 15/20
I-NEOZ | 13.65 | I-NEOZ/H-20 C08 | 5370214 | M | C | 53-00 |  | N-53-000-00-01 | 03.04.2020 | 17.04.2020 | 6 | DUE TO TECHNICAL CLEANING OF LDG SOME OF PLACARDS IN NWW AND MWW WERE FOUND DAMAGED OR MISSING.11-22-06-03 MARKER INSTL-MAIN WHL WELL STA 727 BHD AND | PLACARD HAS BEEN REPLACED I.A.W. AMM 11-00-00/201 REV. 71 FEB. 15/20
I-NEOZ | 13.65 | I-NEOZ/H-20 C08 | 5370214 | M | C | 53-00 |  | N-53-000-00-01 | 03.04.2020 | 17.04.2020 | 7 | DUE TO TECHNICAL CLEANING OF LDG SOME OF PLACARDS IN NWW AND MWW WERE FOUND DAMAGED OR MISSING.11-22-06-03 MARKER INSTL-MAIN WHL WELL STA 727 BHD AND | PLACARD HAS BEEN REPLACED I.A.W. AMM 11-00-00/201 REV. 71 FEB. 15/20
I-NEOZ | 13.65 | I-NEOZ/H-20 C08 | 5370214 | M | C | 53-00 |  | N-53-000-00-01 | 03.04.2020 | 17.04.2020 | 8 | DUE TO TECHNICAL CLEANING OF LDG SOME OF PLACARDS IN NWW AND MWW WERE FOUND DAMAGED OR MISSING.11-22-03-02 DOOR ASSY-NOSE WHEEL WELL ACCESS ITEM:15 | PLACARD HAS BEEN REPLACED I.A.W. AMM 11-00-00/201 REV. 71 FEB. 15/20
I-NEOZ | 13.65 | I-NEOZ/H-20 C08 | 5370221 | M | C | 57-00 |  | 57-874-02-01 | 03.04.2020 | 07.04.2020 | 1 | 1#-EXT-RH WING- THE SEAL-SPANWISE ON KRUGER FLAP NO.3 WAS FOUND TORN. | EXT, R/H WING, THE SEAL ON KRUEGER FLAP NO.3 HAS BEEN REPLACED I.A.W. AMM 20-50-11, REV.71, 15-FEB-20.
I-NEOZ | 13.65 | I-NEOZ/H-20 C08 | 5370224 | M | C | 57-00 |  | 57-874-02-01 | 03.04.2020 | 09.04.2020 | 1 | 1#-EXT-RH WING- THE SEAL-SPANWISE ON KRUGER FLAP NO.4 WAS FOUND TORN. | THE SEAL-SPANWISE ON KRUGER FLAP NO.4 HAS BEEN CHANGED AND INSTALLED.AMM 20-50-11.REV 71,FEB 15/2020.
I-NEOZ | 13.65 | I-NEOZ/H-20 C08 | 5370226 | M | C | 74-00 |  | 74-020-02-01 | 03.04.2020 | 18.04.2020 | 1 | ENG.2 THE INSULATOR (IGNITION EXCITER SIDE) OF THE 1L IGNITION LEAD WAS FOUND WORN. | IGNITION LEAD HAS BEEN REPLACED IAW AMM TASK 74-21-01-400-801-F00, REV.71, 15-FEB-20.
I-NEOZ | 13.65 | I-NEOZ/H-20 C08 | 5370226 | M | C | 74-00 |  | 74-020-02-01 | 03.04.2020 | 18.04.2020 | 2 | PIN OF THE LWR IGNITION EXCITER WAS FOUND BURNED. REPLACE INSERT PIN(P/N:10-516124) IAW CMM 74-11-12. | DURING OUTPUT PIN REPLACEMENT PER CMM TASK 74-11-12-300-801-A WAS FOUND DAMAGED INNER INSERT THREAD.(OUTPUT PIN WAS IMPOSIBLE TIGHTENED) CONTINUE WOR
I-NEOZ | 13.65 | I-NEOZ/H-20 C08 | 5370226 | M | C | 74-00 |  | 74-020-02-01 | 03.04.2020 | 18.04.2020 | 3 | REPLACE LOWER IGNITION EXCITER UNIT IAW AMM TASK 74-11-01. | THE IGNITION EXCITER UNIT HAS BEEN REPLACED IAW AMM TASK 74-11-01-400-801-F00, REV.71, FEB15/20.
I-NEOZ | 13.65 | I-NEOZ/H-20 C08 | 5370226 | M | C | 74-00 |  | 74-020-02-01 | 03.04.2020 | 18.04.2020 | 4 | PERFORM IGNITION SYSTEM AUDIBLE TEST PER AMM TASK 74-00-00-750-801-F00. | AUDIBLE IGNITION TEST PERFORMED IAW AMM 74-00-00-750-801-F00 REV.71 FEB.15/20
I-NEOZ | 13.65 | I-NEOZ/H-20 C08 | 5370228 | M | C | 20-00 |  | 32-440-00-01 | 03.04.2020 | 08.04.2020 | 1 | LDG:DURING CHECK WERE FOUND PLACARDS OF NWS CABLE COVER DAMAGED. | THE PLACARDS OF NWS CABLE COVER HAS BEEN REPLACED IAW AMM 11-00-00, REV.71, FEB15/20.
I-NEOZ | 13.65 | I-NEOZ/H-20 C08 | 5370231 | M | C | 72-00 |  | N-72-120-01-01 | 04.04.2020 | 04.04.2020 | 1 | LH ENGINE SN895133 BSI HPC BLADES STG.2,4,6,8 FINDINGS | HPC STG.2 - NO FINDINGS HPC STG.4 - NO FINDINGS HPC STG.6 - 1X TEAR ON THE LEADING EDGE BLADE TIP AREA IN DEPTH 0,93MM HPC STG.8 - 1X DENT ON THE LEAD
I-NEOZ | 13.65 | I-NEOZ/H-20 C08 | 5370232 | M | C | 72-00 |  | N-72-120-02-01 | 04.04.2020 | 04.04.2020 | 1 | RH ENGINE SN895141 BSI HPC BLADES STG.2,4,6,8 FINDINGS | HPC STG.2 - NO FINDINGS HPC STG.4 - NO FINDINGS HPC STG.6 - 3X DENT ON THE LEADING EDGE IN DIM.B WITH MAX DEPTH 0,32MM, 1X DENT IN DIM.A WITH DEPTH
I-NEOZ | 13.65 | I-NEOZ/H-20 C08 | 5370236 | M | C | 57-00 |  | 57-848-01-01 | 04.04.2020 | 08.04.2020 | 1 | LDG:PERFORM RESTORED PAINT OF TRAILING EDGE OF LENDING GEAR SUPPORT BEAM.VISIBLE FROM GROUND.AFFECTED AREA IS MARKED BY RED TAPE. | PAINT ON THE RH TRAILING EDGE OF AFT SUPPORT BEAM HAS BEEN RESTORED PER IAW SOMP 20-41-02, REV.141, MAR01/20.
I-NEOZ | 13.65 | I-NEOZ/H-20 C08 | 5370238 | M | C | 32-10 |  | 32-150-00-02 | 04.04.2020 | 13.04.2020 | 1 | LDG:PERFORM RESTORED PAINT OF RH MLG LEG AND DOOR.SURFACE WAS FOUND DAMAGED AND AFFECTED AREAS ARE MARKED BY RED TAPE. | PAINT ON THE RH MLG LEG AND MLG DOOR HAS BEEN RESTORED IAW SOMP 20-41-02, REV.141, MAR01/20.
I-NEOZ | 13.65 | I-NEOZ/H-20 C08 | 5370238 | M | C | 32-10 |  | 32-150-00-02 | 04.04.2020 | 13.04.2020 | 2 | PAINT WAS FOUND PEELED ON BRACKET OF LOWER TORQUE LINKS RH MLG. DAMAGE MARKED BY ORANGE TAPE. | PAINT ON THE RH MLG BRACKET OF TOERQUE LINKS HAS BEEN RESTORED IAW SOMP 20-41-02, REV.141, MAR01/20.
I-NEOZ | 13.65 | I-NEOZ/H-20 C08 | 5370239 | M | C | 55-00 |  | 55-828-01-01 | 04.04.2020 | 09.04.2020 | 1 | EXT: DURING REMOVAL ACCESS PANEL 333AB OF THE L/H HORIZONTAL STABILIZER [LOWER T/E GAP COVER] WAS FOUND CHAFFED BLADE | THE LOWER T/E GAP COVER BLADE OF THE L/H HORIZONTAL STABILIZER HAS BEEN REPLACED ACCORDING TO THE SRM:51-40-02, REV.69 10/MAR/20
I-NEOZ | 13.65 | I-NEOZ/H-20 C08 | 5370241 | M | C | 55-00 |  | 55-842-02-01 | 04.04.2020 | 09.04.2020 | 1 | EXT: DURING REMOVAL ACCESS PANEL 343AB OF THE R/H HORIZONTAL STABILIZER [LOWER T/E GAP COVER] WAS FOUND CHAFFED BLADE | THE LOWER T/E GAP COVER BLADE OF THE R/H HORIZONTAL STABILIZER HAS BEEN REPLACED ACCORDING TO THE SRM:51-40-02, REV.69 10/MAR/20
I-NEOZ | 13.65 | I-NEOZ/H-20 C08 | 5370243 | M | C | 55-00 |  | 55-842-02-01 | 04.04.2020 | 09.04.2020 | 1 | EXT: DURING REMOVAL ACCESS PANEL 343AT OF THE R/H HORIZONTAL STABILIZER [UPPER T/E GAP COVER] WAS FOUND CHAFFED BLADE | THE UPER T/E GAP COVER BLADE OF THE R/H HORIZONTAL STABILIZER HAS BEEN REPLACED ACCORDING TO THE SRM:51-40-02, REV.69 10/MAR/20
I-NEOZ | 13.65 | I-NEOZ/H-20 C08 | 5370244 | M | C | 57-00 |  | 57-270-01-01 | 04.04.2020 | 09.04.2020 | 1 | EXT. L/H LOWER BEAM ASSY SPRT UNDER PANEL 551GB -THE BEARING ON LOWER FITTING FWD TURNBUCKLE - ASSY WAS FOUND WEAR. | THE BEARING HAS BEEN REPLACED IAW SOPM 20-50-03 REV. 116 MAR 01/2020
I-NEOZ | 13.65 | I-NEOZ/H-20 C08 | 5370244 | M | C | 57-00 |  | 57-270-01-01 | 04.04.2020 | 09.04.2020 | 2 | EXT-THE CLIP ON L/H DEFLECTION CONTROL RIB (AFT PYLON) WAS FOUND BURST. | THE CLIP ON L/H DEFLECTION CONTROL RIB (AFT PYLON)HAS BEEN REPLACED ACCORDING TO THE SRM:51-40-02 REV. 69 10/MARCH/20
I-NEOZ | 13.65 | I-NEOZ/H-20 C08 | 5370244 | M | C | 57-00 |  | 57-270-01-01 | 04.04.2020 | 09.04.2020 | 3 | EXT/KLE-THE WEB ASSY ON L/H AFT PYLON WAS FOUND BURST. | SHM: THE NEW WEB ASSY HAS BEEN DRILLED AND INSTALLED ACCORDING TO THE SRM:51-40-02 REV.69. DATE 10.MAR.2020.
I-NEOZ | 13.65 | I-NEOZ/H-20 C08 | 5370244 | M | C | 57-00 |  | 57-270-01-01 | 04.04.2020 | 09.04.2020 | 4 | LH AFT STRUT FAIRING REMOVED FOR ACCESS IAW AMM 54-52-04,REV71,15/02/20 | LH AFT STRUT FAIRING INSTALLED BACK TO ORIGINAL POSITION IAW AMM 54-52-04 REV.71 15.FEB/20
I-NEOZ | 13.65 | I-NEOZ/H-20 C08 | 5370244 | M | C | 57-00 |  | 57-270-01-01 | 04.04.2020 | 09.04.2020 | 5 | EXT-THE ACCESS PANEL 551GB (P/N 115A2714-15) FROM L/H WING T/E LOWER SIDE (AFT PYLON) HAS BEEN REMOVED DUE TO DAMAGE PARTS. | THE ACCESS PANEL 551GB HAS BEEN INSTALLED PER AMM 57-50-02 REV.71 FEB/2020
I-NEOZ | 13.65 | I-NEOZ/H-20 C08 | 5370245 | M | C | 27-60 |  | 27-215-01-01 | 04.04.2020 | 21.04.2020 | 1 | EXT-THE ROD ASSY-END ON FLIGHT SPOILER ACTUATOR NO.5 WAS FOUND WEAR. | SPOILER ACTUATOR ROD ASSY CHANGED IAW CMM 27-60-42,REV.40,MAR 01/2020
I-NEOZ | 13.65 | I-NEOZ/H-20 C08 | 5370245 | M | C | 27-60 |  | 27-215-01-01 | 04.04.2020 | 21.04.2020 | 2 | PLS PERFORM (AFTER ROD AY REPLACED) (13) DO THIS TASK: FLIGHT SPOILER ADJUSTMENT, TASK 27-61-00-820-803. SUBTASK 27-61-51-820-002 | FLIGHT SPOILER ADJUSTMENT HAS BEEN PERFORMED IAW AMM 27-61-00-820-803 REV.71 FEB 15/20. SPOILER ACTUATOR LINKAGE ADJUSTMENT HAS BEEN PERFORMED IAW
I-NEOZ | 13.65 | I-NEOZ/H-20 C08 | 5370246 | M | C | 57-00 |  | 57-918-02-01 | 04.04.2020 | 07.04.2020 | 1 | EXT-THE SEVERAL SCREWS ON R/H TOP WING OVER MLG (ZONE 551) WERE FOUND MISSIG. | THE SCREWS ON R/H TOP WING OVER MLG HAVE BEEN DELIVERED IAW AMM 20-50-11-910-801 REV.71, FEB 15/20.
I-NEOZ | 13.65 | I-NEOZ/H-20 C08 | 5370247 | M | C | 78-30 |  | 78-100-01-01 | 04.04.2020 | 05.04.2020 | 1 | ENG #1 R/H T/R FOUND LOOSENED RIVETS AT AFT UPPER FIRE SEAL PLATE | NEW SEAL AND RIVETS HAVE BEEN INSTALLED AT AFT UPPER FIRE SEAL PLATE ACC TO SRM 51-40-02, REV.69, MAR.10/20.
I-NEOZ | 13.65 | I-NEOZ/H-20 C08 | 5370248 | M | C | 78-30 |  | 78-100-02-01 | 04.04.2020 | 05.04.2020 | 1 | ENG #2 L/H T/R FOUND LOOSENED RIVETS AT AFT UPPER FIRE SEAL PLATE | NEW SEAL AND RIVETS HAVE BEEN INSTALLED AT AFT UPPER FIRE SEAL PLATE ACC TO SRM 51-40-02, REV.69, MAR.10/20.
I-NEOZ | 13.65 | I-NEOZ/H-20 C08 | 5370250 | M | C | 53-00 |  | 53-896-00-01 | 04.04.2020 | 17.04.2020 | 1 | EXT. AFT TAIL FUSELAGE - ON THE ACCESS DOOR 311BL WAS FOUND CORRODED ON INNER SIDE OF THE DOOR. | NDT: THE HFEC INSPECTION HAS BEEN PERFORMED I.A.W. NTM PART 6, 51-00-00, PROC.4, REV.131, MAR.01/20. RESULT: NO DEFECT APPARENT. USED DEVICE: FOERSTER
I-NEOZ | 13.65 | I-NEOZ/H-20 C08 | 5370250 | M | C | 53-00 |  | 53-896-00-01 | 04.04.2020 | 17.04.2020 | 2 | ACCORDING TO THE ATTACHED BOEING RESPONSE CZT-NEO-20-0003-02B THE CORRODED PART MUST BE REPLACED. SHM: REPLACE THE CORRODED PAN PER PRODUCTION DRAWI | BASED ON THE CZT-NEO-20-0003-05B THE REPLACEMENT IS NOT NECESSARY. THE PERMANENT REPAIR SOLUTION IS POSSIBLE. FOLLOW WORKSTEP #3
I-NEOZ | 13.65 | I-NEOZ/H-20 C08 | 5370250 | M | C | 53-00 |  | 53-896-00-01 | 04.04.2020 | 17.04.2020 | 4 | B1: PERFORM DOUBLE INSPECTION | DOUBLE INSPECTION PERFORMED
I-NEOZ | 13.65 | I-NEOZ/H-20 C08 | 5370250 | M | C | 53-00 |  | 53-896-00-01 | 04.04.2020 | 17.04.2020 | 3 | SHM: PERFORM REPAIR PER CZT-NEO-20-0003-05B AND ATTCHED SKETCH | SHM: THE FASTENERS IN REPAIR AREA HAVE BEEN REMOVED PER CZT-NEO-20-0003-05B THE CUT OUT HAS BEEN PERFORMED PER CZT-NEO-20-0003-05B THE REPAIR PARTS
I-NEOZ | 13.65 | I-NEOZ/H-20 C08 | 5370279 | M | C | 53-00 |  | 53-140-00-01 | 04.04.2020 | 04.04.2020 | 1 | SEVEN DAMAGE NUTPLATES WAS FOUND ON ZEE PROFILE DURING GVI | SHM: SEVEN NUTPLATES HAVE BEEN REPLACED PER SRM 51-40-10 REV. 69 10.MAR/20.
I-NEOZ | 13.65 | I-NEOZ/H-20 C08 | 5370282 | M | C | 57-00 |  | 57-868-01-01 | 04.04.2020 | 19.04.2020 | 1 | EXT. L/H AILERON HINGE NO.5 - THE SCREW HOLE [FOURTH HOLE FROM FWD, INB LOWER SIDE] ON THE RIB P/N 115A8325-1 WAS FOUND ELLIPTICALLY. | SEE WO WORK STEP 2
I-NEOZ | 13.65 | I-NEOZ/H-20 C08 | 5370282 | M | C | 57-00 |  | 57-868-01-01 | 04.04.2020 | 19.04.2020 | 2 | 1) REMOVE THE NUT-PLATE FROM AFFECTED HOLE 2) OVERSIZE THE AFFECTED HOLE IN 1/64 INCH INCREMENTS UNTIL THE HOLE IS NO LONGER ELLIPTICAL AND DEBUR | SHM? 1: THE NUT-PLATE HAS BEEN REMOVED 2: THE AFECTED HOLE HAS BEEN REAMED TO FINAL DIAMETER 7 MM PER WORK STEP #2# REPAIR INSTRUCTIONS HOLE DIAMETER
I-NEOZ | 13.65 | I-NEOZ/H-20 C08 | 5370282 | M | C | 57-00 |  | 57-868-01-01 | 04.04.2020 | 19.04.2020 | 3 | REF SERVICE REQUEST ID: 3-4658119961 REF MESSAGE NUMBER:CZT-NEO-20-0005-03B REFERENCES: /A/ CZT-NEO-20-0005-01C /B/ 115A8325-3 (RIB) /C/ 737-800 SRM | SHM: 1: THE HOLE HAS BEEN REAMED TO FINAL DIAMETER 7,36 MM, THE COUNTERSINK HAS BEEN PERFORMED PER MESSAGE NUMBER:CZT-NEO-20-0005-03B 2: PERFORMED,
I-NEOZ | 13.65 | I-NEOZ/H-20 C08 | 5370282 | M | C | 57-00 |  | 57-868-01-01 | 04.04.2020 | 19.04.2020 | 4 | PERFORM REPAIR DOUBLE INSPECTION | DOUBLE INSPECTION PERFORMED
I-NEOZ | 13.65 | I-NEOZ/H-20 C08 | 5370283 | M | C | 57-00 |  | 57-932-02-01 | 04.04.2020 | 04.04.2020 | 1 | EXT- R/H WING- ON OUT.FLAP THERE WERE FOUND MISSING SEALS ON 4 PLACES. | THE SEALS HAVE BEEN REPLACED. IAW AMM 20-00-00 REV.71 FEB 2020.
I-NEOZ | 13.65 | I-NEOZ/H-20 C08 | 5370285 | M | C | 57-00 |  | 57-802-01-01 | 04.04.2020 | 19.04.2020 | 1 | COM , EXT : LH WING TE : THE ACCESS PANEL OF THE LH AILERON WAS FOUND DELAMINATED AROUND HOLE FOR SCREW | SEE TO CM PROJECT CM136841
I-NEOZ | 13.65 | I-NEOZ/H-20 C08 | 5370286 | M | C | 32-20 |  | 32-120-00-01 | 04.04.2020 | 23.04.2020 | 1 | LDG:DURING CHECK WAS FOUND SEALENT ARROUND IDENTIFICATION PLATE DAMAGED. | PLACARD HAS BEEN STUCKED AND SEALENT ARROUND PLACARD EDGE HAS BEEN APPLIED.PER TASK 20-10-21-400-801 ALUMINUM FOIL MARKERS INSTALLATION REV 71, 15 FE
I-NEOZ | 13.65 | I-NEOZ/H-20 C08 | 5370288 | M | C | 32-20 |  | 32-120-00-01 | 04.04.2020 | 19.04.2020 | 1 | SHIELDING ON ELETRICAL CONDUIT OF PROXIMITY SENSOR ON RH SIDE WAS FOUND WORN OUT.PLS PERFORM REPLACEMENT | SHILDING ON ELETRICAL CONDUIT WAS REPLACED . AMM 32-61-41, REV.71
I-NEOZ | 13.65 | I-NEOZ/H-20 C08 | 5370288 | M | C | 32-20 |  | 32-120-00-01 | 04.04.2020 | 19.04.2020 | 2 | PLEAST TEST ON PROXIMITY SENSOR. | PROXIMITY SENSOR WAS CHECKED AT PSEU.
I-NEOZ | 13.65 | I-NEOZ/H-20 C08 | 5370289 | M | C | 23-60 |  | 23-030-00-01 | 03.04.2020 | 03.04.2020 | 1 | AVIO STATIC DISCHARGER ON SIDE ON R/H VERTICAL STABILIZER WAS FOUND DAMAGED | THE STATIC DISCHARGER HAS BEEN CHANGED. AMM 23-61-00-400, REV 71
I-NEOZ | 13.65 | I-NEOZ/H-20 C08 | 5370290 | M | C | 32-20 |  | 32-120-00-01 | 04.04.2020 | 25.04.2020 | 1 | LDG:DURING CHECK WAS FOUND WHEEL NO#2 OF NLG WHEEL CUT OUT OF LIMIT. | THERE WAS FOUND CUT IN THE TREAD REINFORCEMENT PLY , THE TIRE MUST BE REPLACED AT THE NEXT CONVENIENT MAINTENANCE OPPORTUNITY.PER TASK 32-45-00-700-8
I-NEOZ | 13.65 | I-NEOZ/H-20 C08 | 5370291 | M | C | 57-00 |  | 57-924-02-01 | 04.04.2020 | 17.04.2020 | 1 | EXT- R/H WING- ON INBOARD FLAP [ON AFT FLAP], THERE WAS FOUND SEAL TORN, ON INBOARD EDGE. | THE SEAL ON R/H WING, ON INBOARD FLAP [AFT FLAP], HAS BEEN REPLACED IAW AMM 20-10-28 N.REV 71 15/FEB/2020
I-NEOZ | 13.65 | I-NEOZ/H-20 C08 | 5370295 | M | C | 53-00 |  | 53-140-00-02 | 04.04.2020 | 07.04.2020 | 1 | CORROSION WAS FOUND AT TRACK LBL 17.24 BTW STA772.5 - 787(90MM BEHIND STA 772.5 DIMENSION OF BLEND OUT: L= 70MM NOM. T= 2,2MM MAX. D= 0,9MM REMAIN. T | SEE WO WORK STEP 2
I-NEOZ | 13.65 | I-NEOZ/H-20 C08 | 5370295 | M | C | 53-00 |  | 53-140-00-02 | 04.04.2020 | 07.04.2020 | 2 | SHM: PERFORM REPAIR PER SRM 53-00-53-2R-3 REPAIR 3 | NDT: HFEC INSPECTION HAS BEEN PERFORMED ACC. TO NDTM 51-00-00 PROCEDURE 4, PART 6, REV.131 RESULT: NO CRACK NOTED INSTRUMENT USED: FOERSTER DEFECTOMET
I-NEOZ | 13.65 | I-NEOZ/H-20 C08 | 5370297 | M | C | 57-00 | NEOS WO 746346 (finding) | 5354938 | 04.04.2020 | 19.04.2020 | 1 | EXT. WING OUTBOARD AFT FLAPS - BOTH OUTB. AFT FLAPS HAVE BEEN REMOVED FOR HFEC INSPECTION OF INBOARD CLOSURE RIB. THIS W/O IS ONLY FOR ADMINISTRATION | THE LH OUTBOARD AFT FLAP HAS BEEN INSTALLED IAW AMM 27-51-22-400-801.(REV 71,15 MAR 2020)
I-NEOZ | 13.65 | I-NEOZ/H-20 C08 | 5370297 | M | C | 57-00 | NEOS WO 746346 (finding) | 5354938 | 04.04.2020 | 19.04.2020 | 2 | PLS CONTINUE WITH INSTALATION IAW AMM 21-51-22-400-801 FROM STEP G. SUBTASK 27-51-22-860-003 (OUTBOARD AFT FLAP ADJUSTMENT) | INSTALATION IAW AMM 21-51-22-400-801 FROM STEP G. SUBTASK 27-51-22-860-003 (OUTBOARD AFT FLAP ADJUSTMENT) HAS BEEN PERFORMED REV.71 FEB/2020
I-NEOZ | 13.65 | I-NEOZ/H-20 C08 | 5370298 | M | C | 53-00 |  | 53-858-00-01 | 04.04.2020 | 23.04.2020 | 1 | INT: COCKPIT CREW SEAT HANDRESTS LEATHER COVERS WERE FOUND TORN. > SENT TO WORKSHOP | THE HANDRESTS HAVE BEEN REPAIRED AND INSTALLED PER AMM:25-11-00 REV 71.
I-NEOZ | 13.65 | I-NEOZ/H-20 C08 | 5370298 | M | C | 53-00 |  | 53-858-00-01 | 04.04.2020 | 23.04.2020 | 2 | INT: DOCUMENT CLIP UNDER OBSERVER SEAT WAS FOUND DESTROYED | THE DOCUMENT CLIP REPLACED PER AMM:25-11-00 REV 71
I-NEOZ | 13.65 | I-NEOZ/H-20 C08 | 5370298 | M | C | 53-00 |  | 53-858-00-01 | 04.04.2020 | 23.04.2020 | 3 | INT: SMOKE GOGGLES PLACARD [BAC27DCC2896] WAS FOUND IN BAD CONDITION AND UNREADABLE | THE PLACARD HAS BEEN REPLACED PER AMM:25-11-00 REV 71
I-NEOZ | 13.65 | I-NEOZ/H-20 C08 | 5370298 | M | C | 53-00 |  | 53-858-00-01 | 04.04.2020 | 23.04.2020 | 4 | INT: BRACKET ON BOTH SIDES WAS FOUND BROKEN | THE BRACKETS HAS BEEN REPLACED PER AMM:25-11-00 REV 71
I-NEOZ | 13.65 | I-NEOZ/H-20 C08 | 5370298 | M | C | 53-00 |  | 53-858-00-01 | 04.04.2020 | 23.04.2020 | 5 | PERFORM FLIGHT CONT COMP FLOOR PAINT REFRUBRISMENT | THE PAINT HAS BEEN REPAIRED ACC AMM 25-00-00-300-802 REV.71,/15.FEB./2020
I-NEOZ | 13.65 | I-NEOZ/H-20 C08 | 5370299 | M | C | 27-60 |  | 27-215-02-01 | 04.04.2020 | 21.04.2020 | 1 | EXT-THE ROD ASSY-END ON FLIGHT SPOILER ACTUATOR NO.8 WAS FOUND WEAR. | THE SPOILER ACTUATOR ROD ASSY HAS BEEN REPLACED IAW CMM 27-60-42,REV.40,MAR 01/2020
I-NEOZ | 13.65 | I-NEOZ/H-20 C08 | 5370299 | M | C | 27-60 |  | 27-215-02-01 | 04.04.2020 | 21.04.2020 | 2 | #2 TEST PLS PERFORM (AFTER ROD AY REPLACED) (13) DO THIS TASK: FLIGHT SPOILER ADJUSTMENT, TASK 27-61-00-820-803. SUBTASK 27-61-51-820-002 | FLIGHT SPOILER ADJUSTMENT HAS BEEN PERFORMED IAW AMM 27-61-00-820-803 REV.71 FEB 15/20. SPOILER ACTUATOR LINKAGE ADJUSTMENT HAS BEEN PERFORMED IAW A
I-NEOZ | 13.65 | I-NEOZ/H-20 C08 | 5370300 | M | C | 57-00 |  | 57-270-02-01 | 04.04.2020 | 10.04.2020 | 1 | EXT. R/H LANDING GEAR SUPPORT BEAM UNDER PANEL 551GB - FOUR HI-LOK FASTERNERS FROM UPPER CLIP [P/N - 115A2350-202] WERE FOUNDS FREELY | SHM: THE UPPER CLIP (P/N - 115A2350-202) AND FOUR HI-LOK FASTERNERS ON R/H LANDING GEAR SUPPORT BEAM UNDER PANEL 551GB HAVE BEEN REPLACED PER SRM 51-4
I-NEOZ | 13.65 | I-NEOZ/H-20 C08 | 5370300 | M | C | 57-00 |  | 57-270-02-01 | 04.04.2020 | 10.04.2020 | 2 | EXT. R/H LOWER BEAM ASSY SPRT UNDER PANEL 551GB - FWD AND REAR BEARINGS FROM LOWER SUPPORT BEAM WERE FOUNDS WEAR. | THE BEARINGS HAVE BEEN REPLACED IAW SOPM 20-50-03 REV. 116 MAR 01/2020
I-NEOZ | 13.65 | I-NEOZ/H-20 C08 | 5370300 | M | C | 57-00 |  | 57-270-02-01 | 04.04.2020 | 10.04.2020 | 3 | EXT - THE ACCESS PANEL 651GB (P/N 115A2714-16) FROM R/H WING T/E LOWER SIDE (AFT PYLON) HAS BEEN REMOVED DUE TO DAMAGE PARTS. | THE ACCESS PANEL 651GB HAS BEEN INSTALLED PER AMM 57-50-02 REV.71 FEB/2020
I-NEOZ | 13.65 | I-NEOZ/H-20 C08 | 5370300 | M | C | 57-00 |  | 57-270-02-01 | 04.04.2020 | 10.04.2020 | 4 | RH AFT STRUT FAIRING REMOVED FOR ACCESS IAW AMM 54-52-04,REV71,15/02/20 | RH AFT STRUT FAIRING HAS BEEN INSTALLED BACK TO ORIGINAL POSITION IAW AMM TASK 54-52-04-410-802, REV.71, 15-FEB-20.
I-NEOZ | 13.65 | I-NEOZ/H-20 C08 | 5370301 | M | C | 53-00 |  | 53-140-00-02 | 04.04.2020 | 08.04.2020 | 1 | CORROSION ON DOUBLER OF LH ZEE PROFILE WAS FOUND DURING INSPECTION LOCATION: LH ZEE PROFILE BTW STA 727D - 727E | SEE WS 2 FOR REPAIR INSTRUCTION
I-NEOZ | 13.65 | I-NEOZ/H-20 C08 | 5370301 | M | C | 53-00 |  | 53-140-00-02 | 04.04.2020 | 08.04.2020 | 2 | MADE NEW PART PER ORIGINAL USE MATERIAL: BAC1496-377X7075T62 INSTALL PER SRM 51-40-02 AND 53-00-53-2R-1, REV.69, 10-MAR-20 | SHM: THE NEW PART PER ORIGINAL HAS BEEN FABRICATED AND INSTALLED PER SRM 51-40-02 AND 53-00-53-2R-1, REV.69, 10-MAR-20.
I-NEOZ | 13.65 | I-NEOZ/H-20 C08 | 5370303 | M | C | 53-00 |  | 53-140-00-02 | 04.04.2020 | 05.04.2020 | 1 | 40 DAMAGE NUTPLATE WERE FOUND ON LH AND RH ZEE PROFILE DURING INSPECTION | SHM: THE NUTPLATES (40) ON LH AND RH ZEE PROFILE HAVE BEEN REPLACED PER SRM 51-40-10 REV.69 10/MAR/20.
I-NEOZ | 13.65 | I-NEOZ/H-20 C08 | 5370304 | M | C | 53-00 |  | 53-140-00-02 | 04.04.2020 | 05.04.2020 | 1 | TWO LOOSE RIVETS WERE FOUND DURING INSPECTION LOCATION: JOINT STA 727E, ZEE PROFILE LH AND RH | SHM: TWO RIVETS LOCATION AT JOINT STA 727E, ZEE PROFILE LH AND RH SIDE HAVE BEEN REPLACED PER SRM 51-40-02 REV.69 10/MAR/20.
I-NEOZ | 13.65 | I-NEOZ/H-20 C08 | 5370305 | M | C | 53-00 |  | 53-140-00-02 | 04.04.2020 | 13.04.2020 | 1 | SURFACE CORROSION WAS FOUND ON WEB BTW STA 794.37-847.00 | SHM: THE CORROSION HAS BEEN REMOVED PER SRM 53-60-15-1A-1 FIGURE 103, DETAIL D REV. 69. DATE 10.MAR.2020. CORROSION DIMENSIONS: L-60 MM W-40 MM MAX D
I-NEOZ | 13.65 | I-NEOZ/H-20 C08 | 5370305 | M | C | 53-00 |  | 53-140-00-02 | 04.04.2020 | 13.04.2020 | 2 | REMOVE CENTER SCUFF PLATE DUE TO REMOVING COROSSION ON WEB (WS 1) | SHM: THE CENTER SCUFF PLATE HAS BEEN REMOVED.
I-NEOZ | 13.65 | I-NEOZ/H-20 C08 | 5370305 | M | C | 53-00 |  | 53-140-00-02 | 04.04.2020 | 13.04.2020 | 3 | REINSTALL CENTRAL SCUFF PLATE PER AMM 53-11-02-420-801, REV.71, 15-FEB-20 | THE CENTRAL SCUFF PLATE HAS BEEN REINSTALLED PER AMM 53-11-02-420-801, REV.71, 15-FEB-20.
I-NEOZ | 13.65 | I-NEOZ/H-20 C08 | 5370307 | M | C | 72-00 |  | 72-025-01-01 | 04.04.2020 | 10.04.2020 | 1 | ENG #1 ALL THE SHIMS OF FAN BLADES ARE FOUND OUT OF LIMIT (SCRATCHES, GOUGED, MISSING COATING), ALL SHIMS NEED TO BE REPLACED. ALSO FOUND OLD P/N OF | ALL NEW SHIMS HAVE BEEN INSTALLED ACC. AMM. 72-21-02-400-801-F00, REV. 71
I-NEOZ | 13.65 | I-NEOZ/H-20 C08 | 5370312 | M | C | 57-00 |  | 57-906-02-01 | 04.04.2020 | 13.04.2020 | 1 | KLE> EXT.: R/H WING - THE SEAL ON FAIRING FLAP ASSY NO.6. WAS FOUND TORN | SEE WORKSTEP #2 FOR REPAIR INSTRUCTIONS
I-NEOZ | 13.65 | I-NEOZ/H-20 C08 | 5370312 | M | C | 57-00 |  | 57-906-02-01 | 04.04.2020 | 13.04.2020 | 2 | MECH-EXT: MANUFACTURE THE NEW BULB SEAL 113A9350-12 FROM MATERIAL P/N 10-60754-20 PER ATTACHED DRAWING 113A9350_SH3; 113A9350_SH4 AND PER OLD PART. S | SHM: THE NEW BULB SEAL P/N 113A9350-12 HAS BEEN MANUFACTURED FROM MATERIAL P/N 10-60754-20 PER ATTACHED DRAWING 113A9350_SH3; 113A9350_SH4 AND PER OLD
I-NEOZ | 13.65 | I-NEOZ/H-20 C08 | 5370312 | M | C | 57-00 |  | 57-906-02-01 | 04.04.2020 | 13.04.2020 | 3 | B1: PERFORM DOUBLE INSPECTION | DOUBLE INSPECTION PERFORMED
I-NEOZ | 13.65 | I-NEOZ/H-20 C08 | 5370312 | M | C | 57-00 |  | 57-906-02-01 | 04.04.2020 | 13.04.2020 | 4 | DURING INSPECTION WAS FOUND CRACK ON THE RUBSTRIP ON AFT FAIRING FLAP SUPPORT NO. 6. | THE NEW RUBSTRIP P/N 113A9380-1 HAS BEEN INSTALLED PER ATTACHED DRAWING 113A9350_SH3; 113A9350_SH4.
I-NEOZ | 13.65 | I-NEOZ/H-20 C08 | 5370313 | M | C | 57-00 | NEOS WO 746346 (finding) | 5354938 | 04.04.2020 | 07.04.2020 | 1 | EXT : LH WING : THE BEARINGS AT OUTB AFT FLAP TRACKS WERE FOUND LOOSEN | THE BEARINGS AT OUTB AFT FLAP TRACKS HAVE BEEN REPLACED IAW SOPM 20-50-03 REV. 116 MAR 01/2020
I-NEOZ | 13.65 | I-NEOZ/H-20 C08 | 5370313 | M | C | 57-00 | NEOS WO 746346 (finding) | 5354938 | 04.04.2020 | 07.04.2020 | 2 | EXT : RH WING : THE BEARINGS AT OUTB AFT FLAP TRACKS WERE FOUND LOOSEN | THE BEARINGS AT OUTB AFT FLAP TRACKS HAVE BEEN REPLACED IAW SOPM 20-50-03 REV. 116 MAR 01/2020
I-NEOZ | 13.65 | I-NEOZ/H-20 C08 | 5370314 | M | C | 53-00 |  | 53-140-00-02 | 04.04.2020 | 19.04.2020 | 1 | INT: THIS IS AN ADMINISTRATIVE WORKORDER (CSAT INTERNAL PURPOSE) !!! NEPROVADET TIME BOOKING !!! > AFT CARGO FLOOR PANELS HAVE BEEN REMOVED FOR FLOOR | AFT CARGO COMPARTMENT FLOOR PANELS HAVE BEEN INSTALLED IAW AMM 25-52-10 REV.71, 15/FEB/2020.
I-NEOZ | 13.65 | I-NEOZ/H-20 C08 | 5370315 | M | C | 53-00 |  | 53-140-00-01 | 04.04.2020 | 19.04.2020 | 1 | INT: THIS IS AN ADMINISTRATIVE WORKORDER (CSAT INTERNAL PURPOSE) !!! NEPROVADET TIME BOOKING !!! > FWD CARGO FLOOR PANELS HAVE BEEN REMOVED FOR FLOOR | FWD CARGO COMPARTMENT FLOOR PANELS HAVE BEEN INSTALLED IAW AMM 25-52-10 REV.71, 15/FEB/2020.
I-NEOZ | 13.65 | I-NEOZ/H-20 C08 | 5370316 | M | C | 57-00 |  | N-57-192-00-02 | 04.04.2020 | 19.04.2020 | 1 | LDG:DURING INSPECTION REAR VAPOR BARRIER OLD REPAIR WAS FOUND DAMAGED.LH SIDE VISIBLE FROM GROUND `A`HYD SERVICE MODULE COMPARTMENT.DAMAGE IS MARKED B | COM: VAPOR BARRIER HAS BEEN REPAIRED PER SRM 51-70-04-2R-10 REPAIR 10, REV.68 10-NOV-2019
I-NEOZ | 13.65 | I-NEOZ/H-20 C08 | 5370316 | M | C | 57-00 |  | N-57-192-00-02 | 04.04.2020 | 19.04.2020 | 2 | `A`GROUND SERVICE DISCONNECT FILTER MODULE HAS BEEN REMOVED PER TASK 29-11-08-000-803 GROUND SERVICE DISCONNECT FILTER MODULE - REMOVAL.REV 71, 15 FEB | "A" GROUND SERVICE DISCONNECT FILTER MODULE HAS BEEN INSTALLED AS PER AMM: 29-11-08-400-803 REV.:71., 15.FEB.2020
I-NEOZ | 13.65 | I-NEOZ/H-20 C08 | 5370316 | M | C | 57-00 |  | N-57-192-00-02 | 04.04.2020 | 19.04.2020 | 3 | DURING INSPECTION REAR VAPOR BARRIER OLD REPAIR WAS FOUND DAMAGED.LH SIDE VISIBLE FROM AIR CONDITION COMPARTMENT.DAMAGE IS MARKED BY RED TAPE. | COM: THE REAR VAPOR BARRIER OLD REPAIR HAS BEEN REPAIRED I.A.W. SRM 51-70-04-2R-10 REPAIR 10, (REV.68, 10-NOV-2019)
I-NEOZ | 13.65 | I-NEOZ/H-20 C08 | 5370316 | M | C | 57-00 |  | N-57-192-00-02 | 04.04.2020 | 19.04.2020 | 4 | INT:PERFORM ACCESS DUE TO REPAIR VAPOR BARIER | DUE TO GETTING THE ACCESS FOR REPAIR WERE REMOVED FLANGED EXHAUST DUCT [AMM 21-51-24] AND THE AIRCOND PACK DUCTING[21-51-03] FROM FWD FACE VAPOUR BARR
I-NEOZ | 13.65 | I-NEOZ/H-20 C08 | 5370316 | M | C | 57-00 |  | N-57-192-00-02 | 04.04.2020 | 19.04.2020 | 5 | SCTRUCTURE PARTS IN REPAIR AREA HAS BEEN REMOVED FOR COMPOZITE RPAIR. | SCTRUCTURE PARTS IN REPAIR AREA HAS BEEN INSTALLED PER DWG111A1000, DWG111A1001,SRM 51-40-02 REV.69,10 MAR 20.
I-NEOZ | 13.65 | I-NEOZ/H-20 C08 | 5370316 | M | C | 57-00 |  | N-57-192-00-02 | 04.04.2020 | 19.04.2020 | 6 | PLEASE PERFORM GROUND SERVICE DISCONNECT FILTER MODULE "A" LEAK TEST AS PER AMM:29-11-08-400-803M AND CLOSE APPLICABLE ACCESS PANEL | GROUND SERVICE DISCONNECT FILTER INSTALLATION TEST HAS BEEN PERFORMED PER SUBTASK 29-11-08-790-002. REV 71, 15 FEB 2020 RESULT WITHOUT LEAKAGE.
I-NEOZ | 13.65 | I-NEOZ/H-20 C08 | 5370318 | M | C | 57-00 |  | N-57-192-00-02 | 04.04.2020 | 21.04.2020 | 1 | LDG:DURING INSPECTION REAR VAPOR BARRIER OLD REPAIR WAS FOUND DAMAGED.RH SIDE VISIBLE FROM FROM GROUND `B`HYD SERVICE MODULE COMPARTMENT.DAMAGE IS MAR | REPAIR HAS BEEN PERFORMED SEE WORKSTEP ACTION #2
I-NEOZ | 13.65 | I-NEOZ/H-20 C08 | 5370318 | M | C | 57-00 |  | N-57-192-00-02 | 04.04.2020 | 21.04.2020 | 2 | PERFORM ACCESS DUE TO REPAIR OF VAPOR BARRIER | ACCESS HAS BEEN PERFORMED.SEE BELLOW
I-NEOZ | 13.65 | I-NEOZ/H-20 C08 | 5370318 | M | C | 57-00 |  | N-57-192-00-02 | 04.04.2020 | 21.04.2020 | 3 | MANUAL RESERVOIR FILL PUMP HAS BEEN REMOVED PER:TASK 29-18-01-000-801 - RESERVOIR MANUAL FILL PUMP REMOVAL. REV 71, 15 FEB 2020 | MANUAL RESERVOIR FILLING HANDPUMP HAS BEEN INTALLED AS PER AMM:29-18-01-400-801. REV.:71.,15.FEB.2020
I-NEOZ | 13.65 | I-NEOZ/H-20 C08 | 5370318 | M | C | 57-00 |  | N-57-192-00-02 | 04.04.2020 | 21.04.2020 | 4 | `B`GROUND SERVICE DISCONNECT FILTER MODULE HAS BEEN REMOVED PER TASK 29-11-08-000-803 GROUND SERVICE DISCONNECT FILTER MODULE - REMOVAL.REV 71, 15 FEB | GROUND SERVICE MODULE "B" HAS BEEN INSTALLED AS PER AMM:29-11-08-400-803. REV.: 71.,15.FEB.2020
I-NEOZ | 13.65 | I-NEOZ/H-20 C08 | 5370318 | M | C | 57-00 |  | N-57-192-00-02 | 04.04.2020 | 21.04.2020 | 5 | LDG: PANEL 193AR HAS BEEN REMOVED TO GET ACCESS FOR VAPOR BARRIER REPAIR | THE PANEL 193AR HAS BEEN INSTALLED IAW AMM.: 53-51-21-400-802 REV.:71, 15/FEB/2020
I-NEOZ | 13.65 | I-NEOZ/H-20 C08 | 5370318 | M | C | 57-00 |  | N-57-192-00-02 | 04.04.2020 | 21.04.2020 | 6 | R/H MLG WHEELL WELL THE TUBE P/N: 272A4451-43 BETWEEN T/R MODULE AND T/R SHUTTLE VALVE HAS BEEN REMOVED DUE TO ACCESS VIZ. WORK STEP 1 PERFORM THRUS | TUBE HAS BEEN INSTALLED AS PER AMM: 29-11-52-10A. REV.:71.,15.FEB.2020
I-NEOZ | 13.65 | I-NEOZ/H-20 C08 | 5370318 | M | C | 57-00 |  | N-57-192-00-02 | 04.04.2020 | 21.04.2020 | 7 | R/H MLG WHEELL WELL THE TUBE P/N:272A4451-125 TUBE ASSY - STBY SYS PRESSURE HAS BEEN REMOVED DUE TO ACCESS VIZ WORK STEP 1 PERFORM LEAK TEST AFTER IN | TUBE P/N:272A4451-125 HAS BEEN INSTALLED AS PER AMM:20-50-11-910-801. REV.: 71.,15.FEB.2020
I-NEOZ | 13.65 | I-NEOZ/H-20 C08 | 5370318 | M | C | 57-00 |  | N-57-192-00-02 | 04.04.2020 | 21.04.2020 | 8 | R/H MLG WHEELL WELL THE TUBE P/N:272A4451-147 TUBE ASSY - B SYSTEM PRESSURE HAS BEEN REMOVED DUE TO ACCESS. PERFORM LEAK TEST AFTER INSTALATION | THE TUBE P/N:272A4451-147 TUBE HAS BEEN INSTALLED AS PER AMM:78-34-08-400-801-F00. REV.71., 15.FEB.2020
I-NEOZ | 13.65 | I-NEOZ/H-20 C08 | 5370318 | M | C | 57-00 |  | N-57-192-00-02 | 04.04.2020 | 21.04.2020 | 9 | R/H MLG WHEELL WELL THE T/R SHUTTLE VALVE P/N:5060-5 HAS BEEN REMOVED DUE TO ACCESS. PERFORM THRUST REVERSER NORMAL OPERATION TEST, TASK 78-31-00-700 | THE TUBE P/N:272A4451-147 TUBE HAS BEEN INSTALLED AS PER AMM:78-34-08-400-801-F00. REV.71., 15.FEB.2020
I-NEOZ | 13.65 | I-NEOZ/H-20 C08 | 5370318 | M | C | 57-00 |  | N-57-192-00-02 | 04.04.2020 | 21.04.2020 | 10 | R/H WHEELL WELL THE FILTER ASSY B SYSTEM RETURN P/N:65C26874-2 HAS BEEN REMOVED DUE TO ACCESS PERFORM LEAK TEST AFTER INSTALATION | RETURN FILTER ASSY "B" HAS BEEN INSTALLED AS PER AMM:29-11-61-400-802. REV.71.,15.FEB.2020
I-NEOZ | 13.65 | I-NEOZ/H-20 C08 | 5370318 | M | C | 57-00 |  | N-57-192-00-02 | 04.04.2020 | 21.04.2020 | 11 | TWO AUTOSLAT CONTROL VALVE ASSY PIPES: 272A4951-48 AND 272A4951-49 HAVE BEEN REMOVED TO GAIN ACCES FOR REPAIR | PIPES OF AUTOSLAT CONTROL VALVE HAS BEEN INSTALLED AS PER AMM: 27-83-21-400-801. REV.71.,15.FEB.2020
I-NEOZ | 13.65 | I-NEOZ/H-20 C08 | 5370318 | M | C | 57-00 |  | N-57-192-00-02 | 04.04.2020 | 21.04.2020 | 12 | PIPE 272A4951-34 HAS BEEN REMOVED FROM SHUT OF VALVE SOLENOID OPERATED (P/N: 394100-1003) TO GAIN ACCESS FO REPAIR | PIPE HAS BEEN INSTALLED AS PER AMM:27-81-52-400-801.REV.71.,15FEB.2020
I-NEOZ | 13.65 | I-NEOZ/H-20 C08 | 5370318 | M | C | 57-00 |  | N-57-192-00-02 | 04.04.2020 | 21.04.2020 | 13 | PANEL 193 AR WAS FOUND PERFORATED. | PANEL HAS BEEN REPAIRED PER CM PROJECT "CM136994"
I-NEOZ | 13.65 | I-NEOZ/H-20 C08 | 5370318 | M | C | 57-00 |  | N-57-192-00-02 | 04.04.2020 | 21.04.2020 | 14 | SCTRUCTURE PARTS IN REPAIR AREA HAS BEEN REMOVED FOR COMPOZITE REPAIR. | THE SCTRUCTURE PARTS IN REPAIR AREA HAVE BEEN INSTALLED ACC TO DWG NO. D111A1000, D111A1001 AND PER SRM 51-40-02 REV 69. 10-MAR-20.
I-NEOZ | 13.65 | I-NEOZ/H-20 C08 | 5370318 | M | C | 57-00 |  | N-57-192-00-02 | 04.04.2020 | 21.04.2020 | 15 | DUE TO GETTING THE ACCESS FOR REPAIR WERE REMOVED FLANGED EXHAUST DUCT [AMM 21-51-24] AND THE AIRCOND PACK DUCTING[21-51-03] FROM FWD FACE VAPOUR BARR | THE DUCT AND OTHER PIPES HAVE BEEN INSTALLED AND LEAK TEST PERFORMED VIA AMM 21-51-03 REV 71.
I-NEOZ | 13.65 | I-NEOZ/H-20 C08 | 5370318 | M | C | 57-00 |  | N-57-192-00-02 | 04.04.2020 | 21.04.2020 | 16 | THE HYDRAULIC TUBE P/N.: 272A4451-116 WAS FOUND WITH END FITTING SLEEVE THAT CAN FREELY MOVE AROUND. IAW AMM .: 20-10-51-360-802 THERE IS NO ALLOWED D | THE NEW TUBE P/N.: 272A4451-116 HAS BEEN INSTALLED IAW AMM.: 20-50-11-910-801, REV.: 71, 15/FEB/2020
I-NEOZ | 13.65 | I-NEOZ/H-20 C08 | 5370318 | M | C | 57-00 |  | N-57-192-00-02 | 04.04.2020 | 21.04.2020 | 17 | PLS PERFORM TESTS AFER TUBES INSTALLATION: 1) PLS PERFORM HYDRAULIC RESERVOIR SERVICING AS PER AMM:12-12-00-610-801 2) AMM:78-31-00-700-801-F00 THRUST | STEPS 1) SERVICEING HAS BEEN PERFORMED PER TASK 12-12-00-610-801 REV 71, 15 FEB 2020 4) GROUND SERVICE DISCONNECT FILTER INSTALLATION TEST HAS BEEN
I-NEOZ | 13.65 | I-NEOZ/H-20 C08 | 5370318 | M | C | 57-00 |  | N-57-192-00-02 | 04.04.2020 | 21.04.2020 | 18 | PLS PERFORM LEAK CHECK AFTER TUBE P/N.: .: 272A4451-116 INSTALLATIOAN IAW AMM.: 29-00-00-790-801 | THE LEAK CHECK OF TUBE P/N.:272A4451-116 HAS BEEN PERFORMED IAW AMM.: 29-00-00-790-801 REV.:71, 15/FEB/20
I-NEOZ | 13.65 | I-NEOZ/H-20 C08 | 5370321 | M | C | 53-00 |  | 53-250-00-01 | 04.04.2020 | 05.04.2020 | 1 | INT: THE AFT CARGO UNDERFLOOR STRUCTURE INTERCOSTAL FROM STA:787 TO STA: 794.3 RIVET WAS FOUND MISSING HEAD. > MARKED BY RED TAPE. | SHM: THE RIVET AT AFT CARGO UNDERFLOOR STRUCTURE INTERCOSTAL FROM STA: 787 TO STA: 794.3 HAS BEEN REPLACED PER SRM 51-40-02 REV.69 10/MAR/20.
I-NEOZ | 13.65 | I-NEOZ/H-20 C08 | 5370329 | M | C | 53-00 |  | 53-882-00-01 | 05.04.2020 | 05.04.2020 | 1 | SEVERAL SCRATCHES WAS FOUND AT FUSELAGE SKIN BELOW LH AFT ENTRY DOOR BTW STA 967 - 986.5 | NDT.HFEC ON BLENDED AREA HAS BEEN PERFORMED ACC.NDTM 51-00-00 PROCEDURE 4 PART6,REV.131 RESULT:NO CRACK INDICATION FOUND. USED DEVICE:DEFECTOMETER FOE
I-NEOZ | 13.65 | I-NEOZ/H-20 C08 | 5370333 | M | C | 27-10 |  | 27-013-01-01 | 05.04.2020 | 21.04.2020 | 1 | EXT-THE CHROME COATING ON AILERON TRIM ACTUATOR PISTON WERE FOUND MISSING. | THE AILERON TRIM ACTUATOR HAS BEEN REPLACED IAW AMM 27-11-54-400-801 REV.71, FEB 15/20.
I-NEOZ | 13.65 | I-NEOZ/H-20 C08 | 5370333 | M | C | 27-10 |  | 27-013-01-01 | 05.04.2020 | 21.04.2020 | 2 | PLS PERFORM AILERON TRIM RESPONSE TEST IAW AMM 27-11-00-730-801 | AILERON TRIM RESPONSE TEST HAS BEEN PERFORMED I.A.W. AMM 27-11-00-730-801, TEST RESULT OK
I-NEOZ | 13.65 | I-NEOZ/H-20 C08 | 5370346 | M | C | 78-30 |  | 78-060-02-01 | 05.04.2020 | 09.04.2020 | 1 | ENG.2: THE 5PCS DRAG LINK BOLTS WERE FOUND WORN (DAMAGED THREAD). REF. AIPC 78-31-51-10, ITEM 40. | THE 3PCS DRAG LINK BOLTS HAVE BEEN REPLACED IAW AMM TASK 78-31-07-400-801-F00, REV.71, FEB15/20.
I-NEOZ | 13.65 | I-NEOZ/H-20 C08 | 5370346 | M | C | 78-30 |  | 78-060-02-01 | 05.04.2020 | 09.04.2020 | 2 | PLS, AFTER DELIVERY SPARE REPLACE 2PCS DRAG LINK BOLTS. | THE 2PCS DRAG LINK BOLTS HAVE BEEN REPLACED IAW AMM TASK 78-31-07-400-801-F00, REV.71, FEB15/20.
I-NEOZ | 13.65 | I-NEOZ/H-20 C08 | 5370346 | M | C | 78-30 |  | 78-060-02-01 | 05.04.2020 | 09.04.2020 | 3 | PERFORM OPERATION TEST OF THRUST REVERSER IAW AMM TASK 78-31-07-400-801-F00, REV.71, FEB15/20. | THE OPERATION TEST IS INCORPORATED IN TASKCARD NO: 78-060-02-01, REV.16/O-15.OCT.2019.
I-NEOZ | 13.65 | I-NEOZ/H-20 C08 | 5370353 | M | C | 53-00 |  | 53-822-00-01 | 05.04.2020 | 12.04.2020 | 1 | INT: L/H RAM AIR ACTUATOR ARM WAS FOUND CHAFFED. | L/H RAM AIR ACTUATOR ARM ASSY HAS BEEN REPLACED IAW AMM 21-51-22 REV.71, 15/FEB/2020.
I-NEOZ | 13.65 | I-NEOZ/H-20 C08 | 5370371 | M | C | 27-60 |  | 27-215-01-01 | 05.04.2020 | 05.04.2020 | 1 | EXT. GROUND SPOILERS - THE SEALS ON BOTH GROUND SPOILERS AROUND ACTUATOR WERE FOUND PARTIALLY MISSING | THE SEALS HAVE BEEN RENEWED PER AMM 20-00-00 REV.71 FEB/2020
I-NEOZ | 13.65 | I-NEOZ/H-20 C08 | 5370372 | M | C | 28-40 |  | 28-080-00-01 | 05.04.2020 | 19.04.2020 | 1 | EXT. ON THE FUEL STATION PANEL WAS FOUND SURFACE LIGHT CORROSION. | THE CORROSION HAS BEEN REMOVED PER SRM 51-10-02 REV.68 NOV/2019
I-NEOZ | 13.65 | I-NEOZ/H-20 C08 | 5370372 | M | C | 28-40 |  | 28-080-00-01 | 05.04.2020 | 19.04.2020 | 2 | THE FUEL STATION PANEL HAS BEEN REMOVED FOR REPAIR CORROSION | THE FUEL STATION PANEL HAS BEEN INSTALLED. IAW AMM TASK 28-21-00-400-801. REV.N 71 15/FEB/20.
I-NEOZ | 13.65 | I-NEOZ/H-20 C08 | 5370372 | M | C | 28-40 |  | 28-080-00-01 | 05.04.2020 | 19.04.2020 | 3 | THE CLAMP WITH SCREW WAS FOUND CRACKED | THE CLAMP HAS BEEN REPLACED. IAW AMM 20-50. REV.N 71 15/FEB/20.
I-NEOZ | 13.65 | I-NEOZ/H-20 C08 | 5370372 | M | C | 28-40 |  | 28-080-00-01 | 05.04.2020 | 19.04.2020 | 4 | PLEASE PERFORM OPERATIONAL TEST PER AMM 28-41-61-860-002 | OPERATIONAL TEST PER AMM 28-41-61-860-002 REV 71, PASSED
I-NEOZ | 13.65 | I-NEOZ/H-20 C08 | 5370392 | M | C | 27-80 |  | 29-140-00-01 | 05.04.2020 | 19.04.2020 | 1 | REPLACE FUSES | BOTH OLD FUSES HAVE BEEN REMOVED AND SENT TO WORKSHOP
I-NEOZ | 13.65 | I-NEOZ/H-20 C08 | 5370392 | M | C | 27-80 |  | 29-140-00-01 | 05.04.2020 | 19.04.2020 | 2 | PLS PERFORM TESTS AND LEAK CHECK FOR NEW FUSES.FUSES ARE MARKED RED TAPE. | LEAK CHECK HAS BEEN PERFORMED PER TASK 27-81-61-400-801 LEADING EDGE FLAP AND SLAT HYDRAULIC FUSE INSTALLATION (LE SYSTEM B OR STANDBY SYSTEM FUSES),
I-NEOZ | 13.65 | I-NEOZ/H-20 C08 | 5370414 | M | C | 53-00 |  | 53-858-00-01 | 05.04.2020 | 12.04.2020 | 1 | INT: THE FLIGHT CONT.COMP WINDOWS AERODIN SMOTHERS WERE FOUND WORN. | THE AERODYNAMIC SMOOTHERS AT CONTROL COMPARTMENT WINDOWS HAVE BEEN REFRESHED IAW AMM 56-11-11 REV.71, 15/FEB/2020.
I-NEOZ | 13.65 | I-NEOZ/H-20 C08 | 5370415 | M | C | 52-00 |  | 52-610-00-01 | 05.04.2020 | 21.04.2020 | 1 | INT: THE FWD ENTRY DOOR WAS FOUND HARD TO CLOSE. PERFORM ADJUSTING PER AMM:52-11-00-820-801 | THE FWD ENTRY DOOR HAS BEEN ADJUSTED IAW AMM 52-11-00 REV.71, 15/FEB/2020.
I-NEOZ | 13.65 | I-NEOZ/H-20 C08 | 5370416 | M | C | 20-00 |  | 32-440-00-01 | 05.04.2020 | 08.04.2020 | 1 | LDG:ONLY FOR IDENTIFICATION MATERIAL OF NLG MANUAL EXTENSION CABLE.P/N: BACC2D3B00382DG | CABLE HAS BEEN IDENTIFICATED PER TQ 66505
I-NEOZ | 13.65 | I-NEOZ/H-20 C08 | 5370418 | M | C | 20-00 |  | 32-440-00-01 | 05.04.2020 | 19.04.2020 | 1 | LDG:DURING DVI INSPECTION WAS FOUND MANUAL EXTENSION CABLE DAMAGED. 5MM UNDER T HANDLE IN FLIGHT COMPARTMENT WAS FOUND KINK ON THE CABLE. INITIAL MEAS | NOSE GEAR MANUAL EXTENSION HANDLE-CABLE ASSY A (MINGEA ) HAS BEEN CHANGED ACC AMM 32-35-21-400-801, REV. 71, 15.FEB /20
I-NEOZ | 13.65 | I-NEOZ/H-20 C08 | 5370418 | M | C | 20-00 |  | 32-440-00-01 | 05.04.2020 | 19.04.2020 | 2 | PERFORM AMM TASK NOSE GEAR MANUAL EXTENSION SYSTEM TEST - AIRPLANE ON JACKS, TASK 32-35-00-730-801. | TASK 32-35-00-730-801 NOSE GEAR MANUAL EXTENSION SYSTEM TEST - AIRPLANE ON JACKS HAS BEEN PERFORMED.REV 71, 15 FEB 2020
I-NEOZ | 13.65 | I-NEOZ/H-20 C08 | 5370438 | M | C | 29-30 |  | 29-310-00-01 | 06.04.2020 | 19.04.2020 | 1 | LDG: SYSTEM A AND B CASE DRAIN OVERHEAT SWITCHES HAS BEEN REMOVED AS PER AMM 23-32-12-000-801 | LDG: SYSTEM A AND B CASE DRAIN OVERHEAT SWITCHES HAVE BEEN INSTALLED IAW. AMM. 29-32-12-400-801, REV.71
I-NEOZ | 13.65 | I-NEOZ/H-20 C08 | 5370438 | M | C | 29-30 |  | 29-310-00-01 | 06.04.2020 | 19.04.2020 | 2 | PERFORM INSTALLATION TEST IAW. AMM. 29-32-12-400-801 STEP F | HYDRAULIC FLUID OVERHEAT WARNING SWITCH INSTALLATION TEST HAS BEEN PERFORMED PER SUBTASK 29-32-12-600-001.REV 71, 15 FEB 2020 RESULT:WITHOUT LEAKAGE
I-NEOZ | 13.65 | I-NEOZ/H-20 C08 | 5370472 | M | C | 29-00 |  | N-29-000-00-02 | 06.04.2020 | 19.04.2020 | 1 | LEAKAGE WERE FOUND ON ALL SWIVELS ON LEADINGE EDGE SLAT ACT`S AND ON OUTBD GND SPOILERS. REMOVE SWIVELS FOR SEAL REPLACEMENT IAW NEOS WORK SCOPE 69-6 | ALL SWIVELS ON LEADINGE EDGE SLAT ACT`S AND OUTBD GND SPOILERS HAVE BEEN REMOVED IAW AMM TASK 27-81-41-000-801 AND SENT TO WORK SHOP FOR INSIDE SEALS
I-NEOZ | 13.65 | I-NEOZ/H-20 C08 | 5370472 | M | C | 29-00 |  | N-29-000-00-02 | 06.04.2020 | 19.04.2020 | 2 | INSTALL ALL SWIVELS ON LEADINGE EDGE SLAT ACT`S AND OUTBD GND SPOILERS PER AMM TASK 27-81-41-400-801. | THE ALL SWIVELS OF LEADING EDGE AND GROUND SPOILERS HAVE BEEN INSTALLED IAW AMM 27-81-41-400-801 REV.71, FEB 15/20. THE WORK HAS BEEN DONE TO STEP 3.
I-NEOZ | 13.65 | I-NEOZ/H-20 C08 | 5370472 | M | C | 29-00 |  | N-29-000-00-02 | 06.04.2020 | 19.04.2020 | 3 | PERFORM REPLACEMENT SEAL OF ALL SWIVELS ON LEADINGE EDGE SLAT ACT`S AND OUTBD GND SPOILERS(32PC AND 4PC) PER NEOS WORK SCOPE 69-69882. | SEE TO CM PROJECT CM136891 AND CM136893
I-NEOZ | 13.65 | I-NEOZ/H-20 C08 | 5370472 | M | C | 29-00 |  | N-29-000-00-02 | 06.04.2020 | 19.04.2020 | 4 | PLS CONTINUE STEP 3.H.13 IAW AMM 27-81-41-400-801. | ALL STEPS FROM STEP 3.H.13 IN AMM 27-81-41-400-801 REV.71 FEB /2020 HAVE BEEN PERFORMED.
I-NEOZ | 13.65 | I-NEOZ/H-20 C08 | 5370626 | M | C | 28-10 |  | 28-030-01-01 | 06.04.2020 | 19.04.2020 | 1 | PLS. PERFORM TASK 28-11-00-790-803 SURGE TANK ACCESS DOOR-LEAK TEST PROCEDURE(LH AND RH SURGE TANK) AND TASK 28-11-00-790-801 FUEL LEAK DETECTION PROC | SURGE TANK ACCESS DOORS -LEAK TEST PROCEDURE HAVE BEEN PERFORMED PER AMM 28-11-00-790-803 AND AMM 28-11-00-790-801 REV.71 FEB/2020
I-NEOZ | 13.65 | I-NEOZ/H-20 C08 | 5372611 | M | C | 57-00 |  | 57-806-01-01 | 07.04.2020 | 21.04.2020 | 1 | THE FRONT SPAR (AROUND UPPER BONDING SCREW HOUSING L/H BOOST PUMP TANK 1) WAS FOUND CORRODED. | DURING DVI WAS FOUND CORROSIONS ON ZONE 1 AND ZONE 2 THE CORROSION HAS BEEN BLENDED PER SRM 51-10-02 REV.69. DATE 10.MAR.2020 ZONE 1 BLEND OUT DIM
I-NEOZ | 13.65 | I-NEOZ/H-20 C08 | 5372611 | M | C | 57-00 |  | 57-806-01-01 | 07.04.2020 | 21.04.2020 | 2 | PLEASE, FINISH THE REPAIR PER BOEING 737-800 SRM 57-20-10 (ALLOWABLE DAMAGE 3). NOTE: BOEING MESSAGE NUMBER:CZT-NEO-20-0006-02B CONFIRMS SRM APPLICAB | THE CORROSION HAS BEEN BLENDED PER SRM 737-800 SRM 57-20-10 (ALLOWABLE DAMAGE 3). REV.69. DATE 10.MAR.2020 AND CZT-NEO-20-0006-01C. ZONE 1 BLEND OUT
I-NEOZ | 13.65 | I-NEOZ/H-20 C08 | 5372611 | M | C | 57-00 |  | 57-806-01-01 | 07.04.2020 | 21.04.2020 | 3 | EXT. PLEASE PERFORM FUEL LEAKS CHECK AROUND L/H FWD FUEL BOOST PUMP | THE LEAK CHECK HAS BEEN PERFORMED. NO LEAK DETECTED.
I-NEOZ | 13.65 | I-NEOZ/H-20 C08 | 5372611 | M | C | 57-00 |  | 57-806-01-01 | 07.04.2020 | 21.04.2020 | 4 | EXT. AFTER FUEL LEAKS CHECK DO IT FUEL BOOST PUMP OPERATIONAL TEST. [TASK 28-22-41-710-801]. REV.71, 15.FEB.2020 | OPERATIONAL TEST OF FUEL PUMP HAS BEEN PERFORMED PER AMM 28-22-41-710-801 REV.71 FEB/2020
I-NEOZ | 13.65 | I-NEOZ/H-20 C08 | 5372611 | M | C | 57-00 |  | 57-806-01-01 | 07.04.2020 | 21.04.2020 | 5 | PLEASE PERFORM LEAK CHECK OF FUEL WING ACCESS PANEL 531AB,531BB. | THE FUEL LEAK CHECK OF FUEL WING ACCESS PANEL 531AB AND 531BB HAS BEEN PERFORMED IAW AMM 28-11-00-790-801 REV.71, FEB 15/20. RESULT: NO LEAKS
I-NEOZ | 13.65 | I-NEOZ/H-20 C08 | 5372611 | M | C | 57-00 |  | 57-806-01-01 | 07.04.2020 | 21.04.2020 | 6 | PLS, PERFORM TEST AFTER RECONNECTION. | -EEC TEST PERFORMED IAW AMM 73-21-00-700-804-F00 REV.71 FEB.15/20 - NO FAULTS -EEC DISCRETE TEST PERFORMED IAW AMM 73-21-00-700-809-F00 FEB.15/20 - N
I-NEOZ | 13.65 | I-NEOZ/H-20 C08 | 5372614 | M | C | 57-00 | NEOS WO 746346 (finding) | 5354938 | 07.04.2020 | 12.04.2020 | 1 | R/H WING-OUTB. AFT. FLAP. - THERE HAS BEEN FOUND SEAL CRACKED. SEAL REF.: CMM 57-53-08 ,ILUSTRATED PART LIST - FIGURE.1 - ITEM 395. PLS. REPLACE DAMAG | SHM: THE NEW SEAL HAS BEEN INSTALLED PER SRM 51-40-02 REV.69. DATE 10.MAR.2020.
I-NEOZ | 13.65 | I-NEOZ/H-20 C08 | 5372701 | M | C | 57-00 | NEOS WO 746346 (finding) | 5354938 | 07.04.2020 | 11.04.2020 | 1 | R/H,L/H WINGS - OUTB.MAIN. FLAPS.- THERE HAVE BEEN FOUND RUB STRIPS CHAFFED. PLS. REPLACE DAMAGED STRIPS. | THE DAMAGED RUB STRIPS AT L/H AND R/H FLAPS HAVE BEEN REPLACED PER DWG 113A3150.
I-NEOZ | 13.65 | I-NEOZ/H-20 C08 | 5372703 | M | C | 57-00 |  | 57-806-01-01 | 07.04.2020 | 21.04.2020 | 1 | THIS IS ADMINISTRATIVE WORKORDER FOR REMOVE/INSTALL AND TEST DUE TO ACCESS FOR SHEET METAL WORKER. | ALL STEPS HAVE BEEN PERFORMED.
I-NEOZ | 13.65 | I-NEOZ/H-20 C08 | 5372703 | M | C | 57-00 |  | 57-806-01-01 | 07.04.2020 | 21.04.2020 | 2 | EXT. L/H FUEL ACCESS DOORS 531AB AND 531BB - ACCESS DOORS 531AB AND 531BB HAVE BEEN REMOVED PER AMM - 28-11-31-000-801. REV.71, 15.FEB.2020 | EXT. L/H FUEL ACCESS DOORS 531AB AND 531BB - ACCESS DOORS 531AB AND 531BB HAVE BEEN INSTALLED. AMM - 28-11-31-400-801. REV.71,
I-NEOZ | 13.65 | I-NEOZ/H-20 C08 | 5372703 | M | C | 57-00 |  | 57-806-01-01 | 07.04.2020 | 21.04.2020 | 3 | EXT. LEFT FORWARD FUEL BOOST PUMP - THE FUEL BOOST PUMP HAS BEEN REMOVED PER AMM - 28-22-41-000-801. REV.71, 15.FEB.2020 | EXT. LEFT FORWARD FUEL BOOST PUMP - THE FUEL BOOST PUMP HAS BEEN INSTALLED. AMM - 28-22-41-400-801. REV.71, 15.FEB.2020
I-NEOZ | 13.65 | I-NEOZ/H-20 C08 | 5372703 | M | C | 57-00 |  | 57-806-01-01 | 07.04.2020 | 21.04.2020 | 4 | EXT-THE L/H FWD FUEL BOOST PUMP HOUSING HAS BEEN REMOVED.AMM 28-22-41-000-802. REV 71,FEB 01/2020. | EXT. L/H FWD FUEL BOOST PUMP HOUSING HAS BEEN INSTALLED. AMM 28-22-41-400-802. REV.71, 15.FEB.2020
I-NEOZ | 13.65 | I-NEOZ/H-20 C08 | 5372703 | M | C | 57-00 |  | 57-806-01-01 | 07.04.2020 | 21.04.2020 | 5 | THE HARNESSES WERE REMOVED DUE TO ACCESS FOR SHEET METAL WORKER. | THE HARNESSES WERE INSTALLED ACC TO SWPM-20-10, REV 72
I-NEOZ | 13.65 | I-NEOZ/H-20 C08 | 5372730 | M | C | 57-00 | NEOS WO 746346 (finding) | 5354938 | 07.04.2020 | 10.04.2020 | 1 | L/H WING - OUTB. MAIN FLAP - THERE HAS BEEN FOUND SEAL ON T/E OF FLAP WORN OUT. | THE SEAL HAS BEEN REPLACED IAW AMM 20-50-11-910-801 REV. 71 15 FEB 2020.
I-NEOZ | 13.65 | I-NEOZ/H-20 C08 | 5372887 | M | C | 35-20 | NEOS WO 1089061 (finding) | 5354961 | 08.04.2020 | 23.04.2020 | 1 | INT: OXYGEN GENERATOR ON POS 14L/H HAS BEEN DEPLOYED DURING MAITENANCE. | THE OXYGEN GENERATOR AT POS.14 LH HAS BEEN REPLACED IAW AMM 35-22-11 REV.71, 15/FEB/2020. THE BOOKING HAS BEEN PERFORMED AND RELATED FUNCTIONAL TEST W
I-NEOZ | 13.65 | I-NEOZ/H-20 C08 | 5372986 | M | C | 12-00 |  | 32-020-02-01 | 08.04.2020 | 25.04.2020 | 1 | FIVE TO TEN IN-SERVICE LANDINGS AFTER A COMPLETE OIL AND NITROGEN SERVICING, DO THE STEPS THAT FOLLOW TO CHECK THE PRESSURE OF THE SHOCK STRUTS (NLG. | SHOCK STRUT PRESSURE CHECK OF MLG AND NLG WILL BE PERFORMED IN NEXT SEVEN DAYS.
I-NEOZ | 13.65 | I-NEOZ/H-20 C08 | 5373225 | S | C | 57-30 | 75067 |  | 09.04.2020 | 23.04.2020 | 1 | NEOS WO75067 PERFOR NEOS WO75067 #LH WINGLET REPAIR, DECORATIVE PAINT TO BE APPLAIED | DECORATIVE PAINT ON LH WINGLET HAS BEEN PERFORMED PER AMM 20-10-34 REV.71 FEB/2020
I-NEOZ | 13.65 | I-NEOZ/H-20 C08 | 5373226 | S | C | 11-00 | 75661 |  | 09.04.2020 | 10.04.2020 | 1 | NEOS WO 75661 PERFORM NEOS WO 75661 PLACARD ON ENGINE OIL TANK "TURBONYCOIL 600" ON RHS IN POOR CONDITION. | PLACARD("TURBONYCOIL 600") ON R/H ENGINE OIL TANK HAS BEEN REPLACED IAW AMM TASK 20-10-21-400-801, REV.71, 15-FEB-20.
I-NEOZ | 13.65 | I-NEOZ/H-20 C08 | 5373233 | M | C | 25-00 |  | 25-045-00-01 | 09.04.2020 | 23.04.2020 | 1 | INT THE SEAT TRACK COVERS WERE FOUND CRACKED. | THE SEAT TRACK COVERS HAVE BEEN REPLACED ER AMM:25-22-00 REV 71.
I-NEOZ | 13.65 | I-NEOZ/H-20 C08 | 5373641 | M | C | 35-20 | NEOS WO 1089061 (finding) | 5354961 | 10.04.2020 | 12.04.2020 | 1 | POS.ATT:OXYGEN MASK P/N 289-801-237[BOEING P/N S418W001-104] WAS FOUND DAMAGED . | THE OXY.MASK HAS BEEN REPLACED.AMM 35-22-31.REV.71/15FEB/2020.
I-NEOZ | 13.65 | I-NEOZ/H-20 C08 | 5373676 | M | C | 25-50 | (finding) | 5364068 | 11.04.2020 | 21.04.2020 | 1 | AFT DRAIN LINE ELBOW [P/N 69-27191-582] IN THE FWD CARGO COMPARTMENT IS CUT OUT. | THE ELBOW HAS BEEN REPLACED IAW AMM 38-31-00 REV.71, 15/FEB/2020.
I-NEOZ | 13.65 | I-NEOZ/H-20 C08 | 5373676 | M | C | 25-50 | (finding) | 5364068 | 11.04.2020 | 21.04.2020 | 2 | 2 PCS INSULATION BLANKETS[P/N 411A4906-1706,411A4906-1708] AT AFT C/C DOOR SUROUND WERE FOUND WET THROUGH >> PLS REPAIR | THE INSULATION BLANKETS AT AFT C/C DOOR HAS BEEN REPAIRED AMM 25-80-00 REV.71 15-FEB-20
I-NEOZ | 13.65 | I-NEOZ/H-20 C08 | 5373678 | M | C | 11-20 |  | N-11-000-00-00 | 11.04.2020 | 24.04.2020 | 1 | THE PLACARDS ON THE R/H SIDE UNDER F/O WINDOW NUMBER ONE WERE FOUND DAMAGE [EMERGENCY EXIT P/N:BAC27DPA5264,UCCITA DI EMERGENZA P/N:BAC27DPA52290,PUSH | THE ALL DAMAGED PLACARDS HAVE BEEN REPLACED IAW AMM TASK 11-23-01, REV 71, 15 FEB 2020
I-NEOZ | 13.65 | I-NEOZ/H-20 C08 | 5373678 | M | C | 11-20 |  | N-11-000-00-00 | 11.04.2020 | 24.04.2020 | 2 | THE PLACARDS ON THE R/H FWD SERVICE DOOR WERE FOUND NOT CLEARLY UNDERSTOODABLE [PULL OUT TO ENGAGE..P/N:BAC27DPA5265,TIRARE PER INGAGGIARE P/N:BAC27DP | THE ALL DAMAGED PLACARDS HAVE BEEN REPLACED IAW AMM TASK 11-23-01, REV 71, 15 FEB 2020
I-NEOZ | 13.65 | I-NEOZ/H-20 C08 | 5373678 | M | C | 11-20 |  | N-11-000-00-00 | 11.04.2020 | 24.04.2020 | 3 | THE PLACARDS ON THE AFT R/H SERVICE DOOR WERE FOUND NOT CLEARLY UNDERSTTODABLE [PER APRIERE P/N:BAC27DPA5292,PULL OUT TO ENGAGE P/N:BAC27DPA5265,CAUTI | THE ALL DAMAGED PLACARDS HAVE BEEN REPLACED IAW AMM TASK 11-23-01, REV 71, 15 FEB 2020
I-NEOZ | 13.65 | I-NEOZ/H-20 C08 | 5373678 | M | C | 11-20 |  | N-11-000-00-00 | 11.04.2020 | 24.04.2020 | 4 | THE PLACARDS ON THE AFT L/H ENTRY DOOR WERE FOUND NOT CLEARLY UNDERSTOODABLE [OPEN P/N:BAC27DPA5266,PULL OUT ENGAGE P/N:BAC27DPA5265,CAUTION P/N:BAC27 | THE ALL DAMAGED PLACARDS HAVE BEEN REPLACED IAW AMM TASK 11-23-01, REV 71, 15 FEB 2020
I-NEOZ | 13.65 | I-NEOZ/H-20 C08 | 5373678 | M | C | 11-20 |  | N-11-000-00-00 | 11.04.2020 | 24.04.2020 | 5 | THE PLACARDS ON THE INT: E/E EQUIPMENT ACCESS DOOR STA 335 WERE REMOVED ALL OF THEM FOR THE REPAIR [PUSH HERE P/N:BAC27XSTN1445,TO OPEN P/N:414A4600-4 | PLACARDS INSTALLATION AT THE AFT E/E ACCESS DOOR PERFORMED VIA W/O 5369028.
I-NEOZ | 13.65 | I-NEOZ/H-20 C08 | 5373678 | M | C | 11-20 |  | N-11-000-00-00 | 11.04.2020 | 24.04.2020 | 6 | THE PLACARD ON R/H SIDE ON AFT CARGO DOOR NEAR STA 819.35 WAS FOUND NOT CLEARLY UNDERSTOODABLE [ARROW+LOKED P/N:BAC27XSTN3349]. | THE PLACARD HAS BEEN REPLACED IAW AMM TASK 11-23-01, REV 71, 15 FEB 2020
I-NEOZ | 13.65 | I-NEOZ/H-20 C08 | 5373678 | M | C | 11-20 |  | N-11-000-00-00 | 11.04.2020 | 24.04.2020 | 7 | THE PLACARD ON THE FWD R/H OVERWING EXIT WAS FOUND NOT CLEARLY UNDERSTOODABLE [EMERGENCY EXIT ONLY P/N¦:BAC27DPA5271]. | THE PLACARD ON THE FWD R/H OVERWING EXIT HAS BEEN INSTALLED.AMM 11-00-00,REV 71,FEB 15/2020.
I-NEOZ | 13.65 | I-NEOZ/H-20 C08 | 5373678 | M | C | 11-20 |  | N-11-000-00-00 | 11.04.2020 | 24.04.2020 | 8 | THE PLACARD ON THE L/H SIDE STA 307 FWD BLADER DRAIN WAS FOUND NOT CLEARLZ UNDERSTOODABLE [P/N:BAC27XSTN1204] | THE PLACARD HAS BEEN REPLACED IAW AMM TASK 11-23-01, REV 71, 15 FEB 2020
I-NEOZ | 13.65 | I-NEOZ/H-20 C08 | 5373678 | M | C | 11-20 |  | N-11-000-00-00 | 11.04.2020 | 24.04.2020 | 9 | THE PLACARD ON THEL/H SIDE STA 300 LAV A SYSTEM DRAIN WAS FOUND NOT CLEARLY UNDERSTOODABLE[P/N:BAC27XSTN1202] | THE PLACARD ON THE L/H SIDE STA 300 LAV A SYSTEM DRAIN [P/N:BAC27XSTN1202] HAS BEEN INSTALLED.AMM 11-00-00,REV 71,FEB 15/2020.
I-NEOZ | 13.65 | I-NEOZ/H-20 C08 | 5373678 | M | C | 11-20 |  | N-11-000-00-00 | 11.04.2020 | 24.04.2020 | 10 | THE PLACARDS ON THE FWD L/H ENTRY DOOR WERE FOUND NOT CLEARLY UNDERSTOODABLE [USCITA P/N:BAC27DPA5293,PER APRIERE P/N:BAC27DPA5292,PULL OUT ENGAGE P/N | THE ALL DAMAGED PLACARDS HAVE BEEN REPLACED IAW AMM TASK 11-23-01, REV 71, 15 FEB 2020
I-NEOZ | 13.65 | I-NEOZ/H-20 C08 | 5374090 | S | C | 11-20 |  |  | 12.04.2020 | 13.04.2020 | 1 | #1# FAN COWLS PLACARDS CUSTOMER REQUEST: PLEASE REPLACE DANGER ZONES PLACARDS ON ALL FAN COWLS. | WORK NOT PERFORMED, STENCIL WERE NOT USED(RETURNED TO STORE), OLD PLACARDS ARE STILL SATISFACTORY READABLE.
I-NEOZ | 13.65 | I-NEOZ/H-20 C08 | 5374091 | S | C | 11-10 |  |  | 12.04.2020 | 13.04.2020 | 1 | #1# LH WINGLET - "BATASIOLO" WORDING PLACARD REPLACEMENT CUSTOMER REQUEST: PLEASE REPLACE "BATASIOLO" WORDING PLACARD ON INNER SIDE OF LH WINGLET. | THE PLACARD "BATASIOLO" WORDING PLACARD ON INNER SIDE OF LH WINGLET HAS BEEN INSTALLED.AMM 11-00-00,REV 71,FEB 15/2020.
I-NEOZ | 13.65 | I-NEOZ/H-20 C08 | 5374094 | M | C | 25-30 |  | 53-380-00-01 | 12.04.2020 | 21.04.2020 | 1 | UPH: DUE TO GETTING THE ACCESS WERE REMOVED NTF COVERING [AMM 25-27-21 REV.71] IN ENTRY AND SERVICE AREA. | NTF COVERING IN THE ENTRY AND SERVICE AREA HAVE BEEN INSTALLED IAW AMM 25-27-21 REV.71, 15/FEB/2020.
I-NEOZ | 13.65 | I-NEOZ/H-20 C08 | 5374109 | M | C | 20-00 | 1089113 (finding) | 5369477 | 13.04.2020 | 21.04.2020 | 1 | INT-WATER SVCE PANEL-DURING DISINFECTION OF WATER SYS WAS FOUND TEAR JUMPER | THE JUMPER AT WATER SVC DOOR WAS REPLACED VIA W/O 5374109.
I-NEOZ | 13.65 | I-NEOZ/H-20 C08 | 5374128 | M | C | 25-00 |  | 25-045-00-01 | 13.04.2020 | 17.04.2020 | 1 | AVIO: THE ALL PAX SEAT CABLES RACEWAYS WERE FOUND CRACKED. | INSTALLED NEW RACEWAYS ACC TO AMM TASK 25-27-31-400-804 REV 71
I-NEOZ | 13.65 | I-NEOZ/H-20 C08 | 5374165 | M | C | 11-20 |  | N-11-000-00-00 | 14.04.2020 | 17.04.2020 | 1 | FOUND SOME MISSING PLACARD: ENG #1 INLET COWL............4X GSE ENG #1 T/R`S.................8X GSE, 1X T/R OPENING WARNING ENG #1+2 FAN COWL........ | ALL MISSING STENCILS WERE ADDED IAW AMM 20-10-61-400-801 REV.71 FEB.15/20
I-NEOZ | 13.65 | I-NEOZ/H-20 C08 | 5374181 | M | C | 57-00 |  | 57-030-00-01 | 14.04.2020 | 21.04.2020 | 1 | PAINT>LDG. MLG AREA - THE PAINT ON PANEL 193B WAS FOUND DETERIORATED. | PAINT HAS BEEN REPAIRED ACC TO AMM 51-21-73 REV 71 15-FEB-20
I-NEOZ | 13.65 | I-NEOZ/H-20 C08 | 5374181 | M | C | 57-00 |  | 57-030-00-01 | 14.04.2020 | 21.04.2020 | 2 | EXT. PANEL 193B - PANEL HAS BEEN REMOVED AND SEND TO PAINT WORKSHOP | THE PANEL HAS BEEN INSTALLED IAW AMM.: 53-51-21-400-802 REV.: 71. 15/FEB/2020
I-NEOZ | 13.65 | I-NEOZ/H-20 C08 | 5377501 | M | C | 52-40 | 1089113 (finding) | 5369477 | 15.04.2020 | 19.04.2020 | 1 | JUMPER ASSY AT WATER SERVICE DOOR IS TORN OFF. | THE JUMPER HAS BEEN REPLACED PER AMM:52-49-09 REV 71.
I-NEOZ | 13.65 | I-NEOZ/H-20 C08 | 5377501 | M | C | 52-40 | 1089113 (finding) | 5369477 | 15.04.2020 | 19.04.2020 | 2 | DURING REPLACEMENT OF JUMPER ASSY WAS FOUND BROKEN FWD HINGE AT SVC DOOR. | THE HINGE HAS BEEN REPLACED PER AMM:52-49-09 REV 71.
I-NEOZ | 13.65 | I-NEOZ/H-20 C08 | 5378918 | S | C | 12-00 |  |  | 18.04.2020 | 19.04.2020 | 1 | AILERON LUBRICATION PERFORM LUBRICATION OF TRAILING EDGE FLAP SYSTEM PER AMM 12-22-51 AFTER TECHNICAL CLEANING | THE LUBRICATION OF TRAILING EDGE FLAP SYSTEM HAS BEEN PERFORMED PER AMM 12-22-51 REV.71 FEB/2020
I-NEOZ | 13.65 | I-NEOZ/H-20 C08 | 5378918 | S | C | 12-00 |  |  | 18.04.2020 | 19.04.2020 | 2 | SPOILER CONTROL SYSTEM LUBRICATION PERFORM LUBRICATION OF SPOILER CONTROL SYSTEM PER AMM 12-22-61 AFTER TECHNICAL CLEANING | THE LUBRICATION OF SPOILER CONTROL SYSTEM HAS BEEN PERFORMED PER AMM 12-22-61 REV.71 FEB/2020
I-NEOZ | 13.65 | I-NEOZ/H-20 C08 | 5378918 | S | C | 12-00 |  |  | 18.04.2020 | 19.04.2020 | 3 | LEADING EDGE SLAT LUBRICATION PERFORM LUBRICATION OF LEADING EDGE SLAT PER AMM 12-22-71 AFTER TECHNICAL CLEANING | EXT-THE LEADING EDGE SLATS HAVE BEEN LUBRICATED.AMM 12-22-71,REV 71,FEB 15/2020.
I-NEOZ | 13.65 | I-NEOZ/H-20 C08 | 5380976 | M | C | 24-00 |  | N-24-114-00-00 | 19.04.2020 | 20.04.2020 | 1 | EXT-THE 2 LATCH ON EXT. POWER DOOR WERE FOUND BURST SPRING. | THE NEW EXT-THE 2 LATCH ON EXT. POWER DOOR HAVE BEEN INSTALLED PER SRM 51-40-02, REV.69, 10/MAR/20.
I-NEOZ | 13.65 | I-NEOZ/H-20 C08 | 5380982 | M | C | 24-00 |  | N-24-118-00-01 | 19.04.2020 | 19.04.2020 | 1 | AVIO MAIN BAT ISNT CHARGING> ELEC PANEL - FAULT AT BAT MAIN BAT CHARGER BAT CHARGER INDICATES FAULTY BATTERY | FOUND TRIPPED C/B AT BATTERY C/B PANNEL
I-NEOZ | 13.65 | I-NEOZ/H-20 C08 | 5381023 | M | C | 53-00 | NEOS WO 364945 (finding) | 5354924 | 19.04.2020 | 25.04.2020 | 1 | INSPECTION OF REPAIR (CSAT WO5354924) | THE REPAIR PERFORMED IN CSAT WO5354924 MUST BE INSPECTED AT DEFINED INTERVAL PER FAA FORM 8100-9_CZT-NEO-20-0001_04_14_2020_S1 S2 FIRST AND SECOND ST
I-NEOZ | 13.65 | I-NEOZ/H-20 C08 | 5381045 | S | C | 25-00 |  |  | 20.04.2020 | 22.04.2020 | 1 | CUSTOMER REQUEST REPLACE DAMAGE PILOT AND STEWARS SEAT COVERS | PILOT AND STEWARD SEAT COVERS HAS BEEN REPLACED AMM 25-10-00 REV.71 15-FEB-20
I-NEOZ | 13.65 | I-NEOZ/H-20 C08 | 5381110 | M | C | 27-00 |  | 27-235-00-02 | 20.04.2020 | 20.04.2020 | 1 | THE AILERON CABLES ABSA AND ABSB WERE FOUND LOW TENSION. ABSA-L, ABSB-L 178LB/IN ABSA-R, ABSB-R 150LB/IN LIMIT 240-180 LB/IN TEMPERATURE 21,1 CELSIU | THE AILERON CABLES ABSA AND ABSB HAVE BEEN ADJUSTED IAW AMM 27-11-00-820-801 REV.71 FEB 15/20.
I-NEOZ | 13.65 | I-NEOZ/H-20 C08 | 5381220 | S | C | 05 | 1103268 |  | 20.04.2020 | 24.04.2020 | 1 | NEOS WO 1103268 PLEASE PERFORM 48 HRS CHECK (REV.31)AND PRE-DEPARTURE CHECK (REV.26) BEFORE RE-DELIVERY IAW TASK CARD N-B737-48HRS R31 B737-800 AND TASK CARD N-737-P | 48 HRS CHECK (REV.31)AND PRE-DEPARTURE CHECK (REV.26) BEFORE RE-DELIVERY IAW TASK CARD N-B737-48HRS R31 B737-800 AND TASK CARD N-737-PREFLIGHT R2 PERF
I-NEOZ | 13.65 | I-NEOZ/H-20 C08 | 5381240 | M | C | 29 | 1103268 (finding) | 5381220 | 20.04.2020 | 24.04.2020 | 1 | DURING FINAL TESTS AFTER ALL WORKS WAS FOUND LEAKAGE ON UNION FROM TUBE ASSY CASE DRAIN FROM PTU | THE TUBE ASSY CASE DRAIN FROM PTU HAS BEEN RESEALED IAW AMM.: 29-22-11-400-801 REV.:71, 15/FEB/2020
I-NEOZ | 13.65 | I-NEOZ/H-20 C08 | 5381240 | M | C | 29 | 1103268 (finding) | 5381220 | 20.04.2020 | 24.04.2020 | 2 | AFTER THE RESEALING PLS PERFORM PTU OPERATIONAL TEST IAW AMM.: 29-22-00-710-801 | PTU OPERATIONAL TEST HAS BEEN PERFORMED IAW AMM.: 29-22-00-710-801 REV.: 71, 15/FEB/2020
I-NEOZ | 13.65 | I-NEOZ/H-20 C08 | 5381240 | M | C | 29 | 1103268 (finding) | 5381220 | 20.04.2020 | 24.04.2020 | 3 | HYDRAULIC RESERVOIR "A" DRAIN VALVE (P/N: 3-111794) WAS FOUND LEAKING, PLS REPLACE IT | THE NEW DRAIN VALVE HAS BEEN INSTALLED IAW AMM.: 29-11-31-400-801 REV.: 71, 15/FEB/2020 . THE HYDRAULIC RESERVOIR SERVICING HAS BEEN PERFORMED IAW AM
I-NEOZ | 13.65 | I-NEOZ/H-20 C08 | 5381311 | S | C | 26-00 | WO 1003462 TC N-26-450-00-00 |  | 20.04.2020 | 23.04.2020 | 1 | NEOS WO 1003462 TC N-26-450-00-00 PERFORM NEOS WO 1003462 TC N-26-450-00-00 PORT HALON FIRE EXT VISUAL INSP | NEOS WO 1003462 TC N-26-450-00-00 PORT HALON FIRE EXT VISUAL INSP HAS BEEN PERFORMED
I-NEOZ | 13.65 | I-NEOZ/H-20 C08 | 5381313 | S | C | 49-00 | 1003462 TC N-49-140-01-00 |  | 20.04.2020 | 21.04.2020 | 1 | NEOS WO 1003462 TC N-49-140-01-00 PERFORM NEOS WO 1003462 TC N-49-140-01-00 CDU´S APU IDENT/CONFIG PAGES | NEOS WO 1003462 TC N-49-140-01-00 CDU´S APU IDENT/CONFIG PAGES HAS BEEN PERFORMED.
I-NEOZ | 13.65 | I-NEOZ/H-20 C08 | 5382347 | M | C | 05 | 1103268 (finding) | 5381220 | 22.04.2020 | 22.04.2020 | 1 | EXT. THE DRAIN VALVE ON E/E BAY DOOR WAS FOUND CRACKED. | THE DRAIN VALVE HAS BEEN INSTALLED PER AMM 51-41-13 REV.71 FEB/2020
I-NEOZ | 13.65 | I-NEOZ/H-20 C08 | 5382353 | M | C | 38-00 |  | 38-040-00-01 | 22.04.2020 | 22.04.2020 | 1 | AVIO TOILET FLUSHING IS STILL WORKING ALTHOUGH WASTE DRAIN VALVE IS OPEN | PROBLEM SOLVED BY REMOVAL OF FOREIGN OBJECT [WIRE] FROM FIXED PART OF PLUG [D11716]
I-NEOZ | 13.65 | I-NEOZ/H-20 C08 | 5382353 | M | C | 38-00 |  | 38-040-00-01 | 22.04.2020 | 22.04.2020 | 2 | AVIO PLEASE PERFORM OPERATIONAL TEST | TEST PERFORMED IAW AMM 38-32-03, REV. 71
I-NEOZ | 13.65 | I-NEOZ/H-20 C08 | 5382376 | S | C | 34-00 | 1098633 |  | 22.04.2020 | 23.04.2020 | 1 | #1# B737 ADS-B OUT WIRING INSTALLATION PLEASE PERFORM NEOS WO 1098633 MANDATORY: PERFORM 20-34-001 (NEOS ENGINEERING ORDER) REV.00 B737 ADS-B OUT WIRING INSTALLATION | 20-34-001 (NEOS ENGINEERING ORDER) REV.00 B737 ADS-B OUT WIRING INSTALLATION HAS BEEN PERFORMED
I-NEOZ | 13.65 | I-NEOZ/H-20 C08 | 5382377 | S | C | 34-00 | 1110173 |  | 22.04.2020 | 23.04.2020 | 1 | #1# B737 EI-NEOZ ANTENNA GPS REPLACEMENT PLEASE PERFORM NEOS WO 1110173 MANDATORY: PERFORM 20-34-008 (NEOS ENGINEERING ORDER) REV.00 B737 EI-NEOZ ANTENNA GPS REPLACEMENT | 20-34-008 (NEOS ENGINEERING ORDER) REV.00 B737 EI-NEOZ ANTENNA GPS REPLACEMENT HAS BEEN PERFORMED
I-NEOZ | 13.65 | I-NEOZ/H-20 C08 | 5382500 | M | C | 05 | 1103268 (finding) | 5381220 | 23.04.2020 | 24.04.2020 | 1 | AVIO DURING 48HRS CHECK WAS FOUND INOP APU FIRE HORN | APU FIRE HORN REPLACED ACC TO AMM 26-15-02-400-801 REV 71
I-NEOZ | 13.65 | I-NEOZ/H-20 C08 | 5382520 | M | C | 25-00 |  | NC-25-000-00-02 | 23.04.2020 | 25.04.2020 | 1 | INT: THE WASTE CHUTES ON ALL LAVATORY MODULES WERE FOUND CRACKED IN CORNER. | THE LAVATORY WASTE CHUTES WERE FOUND TEMPORARY REPAIRED BY SERVICE LETTER NO YAASL212 {YOKOHAMA DAMAGE PROCEDURE}
I-NEOZ | 13.65 | I-NEOZ/H-20 C08 | 5382608 | M | C | 25-50 | (finding) | 5364068 | 23.04.2020 | 25.04.2020 | 1 | INT: FWD CARGO PLACARD N0-P-149 IS MISSING AFTER SIDEWALL PANEL REPL. | NO SPARE PART SEE NEOS WO 2000431
I-NEOZ | 13.65 | I-NEOZ/H-20 C08 | 5382694 | M | C | 33-X | 1103268 (finding) | 5381220 | 24.04.2020 | 24.04.2020 | 1 | LH TURN OFF LIGHT WAS FOUND INOP. | LH TURN OF LIGHT HAS BEEN CHANGED ACC. TO AMM 33-45-02-960-801 REV.71.
I-NEOZ | 13.65 | I-NEOZ/H-20 C08 | 5382694 | M | C | 33-X | 1103268 (finding) | 5381220 | 24.04.2020 | 24.04.2020 | 2 | ONE PAPER WAS FOUND MISSING TO THE PRINTER. | PAPER HAS BEEN ADDED.
I-NEOZ | 13.65 | I-NEOZ/H-20 C08 | 5382696 | S | C | 53-00 | 75918 |  | 24.04.2020 | 24.04.2020 | 1 | NEOS WO 75918 DENT ON AFT COMPARTMENT FLOOR PANEL DENT WITHIN LIMIT AS PER SRM 53-00-53-1A-A (ALLOWABLE PAW DAMAGE 1 5C), AS PER SRM ALUMINIUM FOIL TAPE (SPEED TAPE | DURING INSPECTION OF THE AFT CARGO COMPARTMENT FLOORS [AFT SECTION] THE DESCRIBED DAMAGE WASN`T FOUND.
I-NEOZ | 13.63 | I-NEOZ/H-20 C08 PARKING | 5366543 | S | C | 10-10 | NEOS WO 1108005 |  | 20.03.2020 | 30.03.2020 | 1 | #1# PARKING UP TO 7 DAYS PERFROM A/C PARKING UP TO 7 DAYS IAW AMM 10-11-01. | A/C PARKING UP TO 7 DAYS HAS BEEN PERFORMED ACC TO AMM 10-11-01.
I-NEOZ | 13.63 | I-NEOZ/H-20 C08 PARKING | 5366543 | S | C | 10-10 | NEOS WO 1108005 |  | 20.03.2020 | 30.03.2020 | 2 | #2# PARKING A/C FOR MORE THAN 7 DAYS PERFORM NEOS WO 1108005 PLEASE PREPARE THE A/C FOR STORAGE FOR MORE THAN 7 DAYS IAW PIL AMM TASK 10-12-02-550-802. | THE A/C PREPARATION FOR STORAGE FOR MORE THAN 7 DAYS HAS BEEN PERFORMED IAW PIL AMM TASK 10-12-02-550-802.
I-NEOZ | 13.7 | I-NEOZ/H-20 SICHR | 5367864 | S | C | 05-20 |  |  | 27.03.2020 | 24.04.2020 | 1 | B737NG SICHR CHECK NOTE: THIS INSPECTION IS INTENDED TO BE PERFORMED AT THE OPPORTUNITY OF FINISHING OF MAJOR HEAVY MAINTENANCE EVENT. AFTER FINISHING SCHEDULED HEAVY MA | SICHR CHECK PERFORMED
OE-LDB | 15.95 | LDB/H-20 SICHR | 5341084 | S | C | 05-20 |  |  | 12.02.2020 | 15.02.2020 | 1 | A320FAM SICHR CHECK NOTE: THIS INSPECTION IS INTENDED TO BE PERFORMED AT THE OPPORTUNITY OF FINISHING OF MAJOR HEAVY MAINTENANCE EVENT. AFTER FINISHING SCHEDULED HEAVY MA | A320FAM SICHR CHECK TASK I.A.W. INSTRUCTIONS OF JIC NO. K-00-05-A320S-0001 HAS BEEN PERFORMED.
NEM | 11.9 | NEM/H-20 REDELIVERY | 5208443 | S | C | 34 |  |  | 06.01.2020 | 16.01.2020 | 1 | TCAS MODIFICATION, SB A320-34-1760, SB 940-0351-34-0008 MANDATORY: PERFORM 940-0351-34-0008 COMPONENT (SERVICE BULLETIN) REV. 00 --------------------- ON WING UPGRADE OF TCAS PROCESSOR (FIN 1SG) OLD P/N 940 | 940-0351-34-0008 COMPONENT (SERVICE BULLETIN) REV. 00, HAS BEEN PERFORMED
NEM | 11.9 | NEM/H-20 REDELIVERY | 5259255 | S | C | 25-20 |  |  | 07.01.2020 | 21.01.2020 | 1 | A/C REDELIVERY - PAX SEATS MAPPING PERFORM PAX SEATS INSTALLED ON THE OK-NEM A/C MAPPING. FILL SEATS P/NS AND S/NS INTO ATTACHED TABLE. | THE MAPPING HAS BEEN PERFORMED. THE DATA FILLED INTO ATTACHED TABLE.
NEM | 11.9 | NEM/H-20 REDELIVERY | 5259259 | S | C | 25-20 |  |  | 07.01.2020 | 21.01.2020 | 1 | A/C REDELIVERY PERFORM MAPPING OF ALL LEFE VESTS INSTALLED ON OK-NEM. FILL ALL DATA INTO ATTACHED TABLE. | THE MAPPING HAS BEEN PERFORMED, ALL DATA FILLED INTO ATTACHED TABLE.
NEM | 11.9 | NEM/H-20 REDELIVERY | 5263043 | S | C | 05-20 |  |  | 07.01.2020 | 24.01.2020 | 1 | TECHNICAL CLEANING FOR FINDINGS RECTIFICATION PERFORM TECHNICAL CLEANING OF THE RELATED AIRCRAFT AREAS/ZONES/PARTS - FOR FINDINGS RECTIFICATION | THIS W/O HASN`T BEEN USED DURING MAINTENANCE VISIT
NEM | 11.9 | NEM/H-20 REDELIVERY | 5263044 | S | C | 71-00 |  |  | 07.01.2020 | 24.01.2020 | 1 | #1# SAFETY PRECAUTIONS FOLLOW PROCEDURES AND SAFETY PRECAUTIONS IAW APPLICABLE AMM AND CSAT-PŘ-2. PAY SPECIAL ATTENTION TO INJURY AND FOD PREVENTION. | BEFORE ENGINE REMOVAL- PERFORMED
NEM | 11.9 | NEM/H-20 REDELIVERY | 5263044 | S | C | 71-00 |  |  | 07.01.2020 | 24.01.2020 | 2 | #2# ENGINE TEST RUN ON APPLICABLE ENGINE: PERFORM ENGINE TEST RUN IAW APPLICABLE AMM TASK, BASED ON YOUR REQUIREMENTS. | BEFORE ENGINE REMOVAL- PERFORMED
NEM | 11.9 | NEM/H-20 REDELIVERY | 5263044 | S | C | 71-00 |  |  | 07.01.2020 | 24.01.2020 | 3 | #3# FUEL RECORDING MAKE RECORD OF REMAINING FUEL AFTER ENGINE TEST RUN IN ALL FUEL TANKS | BEFORE ENGINE REMOVAL-REMAINING FUEL 2900KG
NEM | 11.9 | NEM/H-20 REDELIVERY | 5263046 | S | C | 05 |  |  | 07.01.2020 | 23.01.2020 | 1 | AVIO OPENING AND CLOSING FOR SCHEDULED ROUTINE TASKS SYSTEM: AVIONIC THIS IS AN ADMINISTRATIVE WORKORDER (CSAT INTERNAL PURPOSE) ISSUED FOR TIME TRACKING OF OPENING AND CLOSING ACCESS PANELS REQUIRED BY | PERFORMED
NEM | 11.9 | NEM/H-20 REDELIVERY | 5263047 | S | C | 05-20 |  |  | 07.01.2020 | 24.01.2020 | 1 | ENG OPENING AND CLOSING FOR SCHEDULED ROUTINE TASKS SYSTEM: ENGINES THIS IS AN ADMINISTRATIVE WORKORDER (CSAT INTERNAL PURPOSE) ISSUED FOR TIME TRACKING OF OPENING AND CLOSING ACCESS PANELS REQUIRED BY | ALL ACCESS PANELS HAVE BEEN CLOSED.
NEM | 11.9 | NEM/H-20 REDELIVERY | 5263048 | S | C | 05-20 |  |  | 07.01.2020 | 23.01.2020 | 1 | EXT OPENING AND CLOSING FOR SCHEDULED ROUTINE TASKS SYSTEM: EXTERIOR THIS IS AN ADMINISTRATIVE WORKORDER (CSAT INTERNAL PURPOSE) ISSUED FOR TIME TRACKING OF OPENING AND CLOSING ACCESS PANELS REQUIRED | PERFORMED
NEM | 11.9 | NEM/H-20 REDELIVERY | 5263049 | S | C | 05-20 |  |  | 07.01.2020 | 24.01.2020 | 1 | INT OPENING AND CLOSING FOR SCHEDULED ROUTINE TASKS SYSTEM: INTERIOR THIS IS AN ADMINISTRATIVE WORKORDER (CSAT INTERNAL PURPOSE) ISSUED FOR TIME TRACKING OF OPENING AND CLOSING ACCESS PANELS REQUIRED B | THIS W/O HAS BEEN USED FOR TIME TRACKING ONLY.
NEM | 11.9 | NEM/H-20 REDELIVERY | 5263050 | S | C | 05-20 |  |  | 07.01.2020 | 24.01.2020 | 1 | LDG OPENING AND CLOSING FOR SCHEDULED ROUTINE TASKS SYSTEM: LANDING GEAR THIS IS AN ADMINISTRATIVE WORKORDER (CSAT INTERNAL PURPOSE) ISSUED FOR TIME TRACKING OF OPENING AND CLOSING ACCESS PANELS REQUIR | PEFORMED
NEM | 11.9 | NEM/H-20 REDELIVERY | 5263051 | S | C | 05 |  |  | 07.01.2020 | 24.01.2020 | 1 | NON AIRCRAFT MATERIAL FOR ROUTINE TASK CARDS ---WORKORDER TO BE USED BY MATERIAL DISPATCHERS ONLY--- THIS WORKORDER HAS BEEN ISSUED ONLY FOR PURPOSE OF NON AIRCRAFT MATERIAL REQUESTS WHICH ARE NE | NON AIRCRAFT MATERIAL REQUESTED FOR PERFORMING OF ROUTINE TASK CARDS USED.
NEM | 11.9 | NEM/H-20 REDELIVERY | 5263054 | S | C | 05-20 |  |  | 07.01.2020 | 24.01.2020 | 1 | TECHNICAL CLEANING FOR PLANNED WORKS PERFORM TECHNICAL CLEANING OF THE RELATED AIRCRAFT AREAS/ZONES/PARTS - FOR PLANNED WORKS | THIS W/O HASN`T BEEN USED DURING MAINTENANCE VISIT
NEM | 11.9 | NEM/H-20 REDELIVERY | 5263055 | S | C | 05-20 |  |  | 07.01.2020 | 26.01.2020 | 1 | #1# PERSONAL BASIC TOOL SETS CHECK CHECK COMPLETENESS OF PERSONAL BASIC TOOL SETS NOTE: THE FINAL CHECK TO BE PERFORMED BY FOREMAN AT THE END OF MAINTENANCE EVENT JUST BEFORE AIRCRAF | COMPLETENESS OF PERSONAL BASIC TOOL SETS PERFORMED
NEM | 11.9 | NEM/H-20 REDELIVERY | 5263055 | S | C | 05-20 |  |  | 07.01.2020 | 26.01.2020 | 2 | #2# TOOLING HAND BACK CHECK CHECK THAT ALL TOOLING USED DURING AIRCRAFT MAINTENANCE HAS BEEN HANDED BACK TO THE "TOOL ISSUANCE". NOTE: THE FINAL CHECK TO BE PERFORMED BY FOREM | CHECK THAT ALL TOOLING USED DURING AIRCRAFT MAINTENANCE HAS BEEN HANDED BACK TO THE "TOOL ISSUANCE". NOTE: THE FINAL CHECK TO BE PERFORMED BY FOREM
NEM | 11.9 | NEM/H-20 REDELIVERY | 5265699 | S | C | 35 |  |  | 15.01.2020 | 23.01.2020 | 1 | VERIFY POSITIONS OF PORTABLE OXYGEN BOTTLES PLS VERIFY POSITIONS OF ALL PORTABLE OXYGEN BOTTLES WHICH ARE INSTALLED ON OK-NEM. *** P/N: 9700A1ABF23B *** S/N: 817283 - POSITION ??... S/N: 83 | P/N: 9700A1ABF23B *** S/N: 817283 - AFT RH BIN S/N: 830396 - AFT RH BIN; EXP: 30.5.2020 S/N: IA830386 - AFT LH BIN S/N: IA830397 - FWD RH BIN S
NEM | 11.9 | NEM/H-20 REDELIVERY | 5265859 | M | C | 34 |  | 344200-03-1-100 | 15.01.2020 | 16.01.2020 | 1 | SEALENT AROUND RADIO ALLTIMETRY ANTENNAS IS IN BAD CONDITIONS OR MISSING. | SEALENT HAS BEEN REPAIRED IAW: AMM 34-42-11-400-001, REV.47, 01-NOV-2019
NEM | 11.9 | NEM/H-20 REDELIVERY | 5266261 | S | C | 28 |  |  | 16.01.2020 | 17.01.2020 | 1 | FUEL MICROBIAL CONTAMINATION TEST REQUIREMENT OF CZECH AIRLINES HANDLING FUELING COMPANY DUE TO DEFUELING: PLEASE PERFORM FUEL MICROBIAL CONTAMINATION TEST WRITE THE RESULT IN THE WOR | TEST FOR MICROBIOLOGICAL CONTAMINATION OF 3 FUEL SAMPLES (L/H TANK + CENTER + R/H TANK) HAS BEEN PERFORMED. FUELSTAT RESINAE PLUS KIT, FHR-8-2 HAS B
NEM | 11.9 | NEM/H-20 REDELIVERY | 5266422 | S | C | 05-00 |  |  | 16.01.2020 | 24.01.2020 | 1 | #1 LESSORS WALKAROUND INSPECTION LESSORS INCOMING WALKAROUND INSPECTION AND TOWING ASSISTANCES PLEASE ASSIST TO REPRESENTATIVE OF LESSORS DURING WALKAROUND INSPECTION OF THE AC. | LENDING LIFTING PLATFORM (GSE) AND ASSISTANCE HAVE BEEN PERFORMED.
NEM | 11.9 | NEM/H-20 REDELIVERY | 5266622 | M | C | 71-00 |  | 710000-CSA-00003-0 | 17.01.2020 | 20.01.2020 | 1 | ENG S/N 697640 WAS FOUND THE CLEARANCE BETWEEN THE BUSHINGS OF THE FLAP AND THE BUSHING IS MORE THAN 1.2 MM (0.05 IN.) OF IP CHECK VALVE. | IP CHECK VALVE [S/N:13923] INSTALLED PER AMM 36-11-41-400-040-A REV.47 FOR LEAK TEST SEE W/O: 5233959
NEM | 11.9 | NEM/H-20 REDELIVERY | 5266795 | M | C | 36 | (finding) | 5233959 | 18.01.2020 | 20.01.2020 | 1 | THE SENSE PIPE (P/N:D0003014800000) FROM BLEED VALVE (PRV) WAS FOUND CHAFFED. | THE SENSE PIPE FROM BLEED VALVE (PRV) HAS BEEN CHANGED IAW AMM 36-11-52-400-042A REV.47
NEM | 11.9 | NEM/H-20 REDELIVERY | 5266795 | M | C | 36 | (finding) | 5233959 | 18.01.2020 | 20.01.2020 | 2 | THE SENSE HOSE (238D0561-503) WAS FOUND CHAFFED. | THE SENSE HOSE HAS BEEN CHANGED IAW AMM 36-11-52-400-042A REV.47
NEM | 11.9 | NEM/H-20 REDELIVERY | 5266812 | M | C | ZL |  | ZL-100-02-1-100 | 18.01.2020 | 24.01.2020 | 1 | THE DENT WAS FOUND ON FUSELAGE SKIN. LOCATION:BETWEEN FR21-23,BETWEEN STRG.24/LH AND 25/LH. DIAMETR: DMAX=2,31MM, X=101MM,Y=78MM,A=58MM,A´=68MM. | THE DENT HAS BEEN REPERED PER SRM TASK 53-11-11-283-012 FIG.007,SHEET 9.THIS REPAIR IS REPAIR CATEGORY B PERMANENT.THIS REPER MUST BE INSPECTED PER SR
NEM | 11.9 | NEM/H-20 REDELIVERY | 5266836 | M | C | 25-60 |  | 256404-CSA-00001-200 | 19.01.2020 | 19.01.2020 | 1 | THE DEFIBLIRATOR AND ELECTRODES EXPIRATION DATE IS LESS THAN THREE MONTHS. END OF EXP: 19/FEB/2020 | THE DEFIBLIRATOR HAS BEEN REPLACED IAW TASK 256404 CSA 00001-200; REV.8; 01/NOV/2019
NEM | 11.9 | NEM/H-20 REDELIVERY | 5266839 | M | C | 24-90 |  | 240000-CSA-00002-400 | 19.01.2020 | 22.01.2020 | 1 | ON ENG#2 WAS FOUND CONDUIT WORN ON AREA OF CLAMPS BEFORE CONNECTOR 50EG2-A. | MODIFICATION OF THE HARNESS SB A320-92-1082 WAS PERFORMED.
NEM | 11.9 | NEM/H-20 REDELIVERY | 5266839 | M | C | 24-90 |  | 240000-CSA-00002-400 | 19.01.2020 | 22.01.2020 | 2 | PERFORM OPERATIONAL TEST OF THE TRUST REVERSER SYSTEM AMM 78-31-00-710-042 AND CHECK ON CFDS THAT NO MESSAGES RELATED TO THE ISOLATION VALVE IS PRESEN | THRUST REVERSER OPERATION TEST WITH CSFD AND ENGINE NON RUNNING WAS PERFORMED I.A.W AMM 78-31-00-710-042-A,REV.47
NEM | 11.9 | NEM/H-20 REDELIVERY | 5266912 | M | C | ZL |  | ZL-100-02-1-100 | 19.01.2020 | 24.01.2020 | 1 | SOME OF SCRATCHES WERE FOUND ON FUSELAGE SKIN BETWEEN FR16-17, STRG.23-24/LH.SCRATCHES ARE IN THE PAINT OR CLAD. MAX DAMAGE IS L=150MM,W=0,1MM,DMAX0, | NDT: HFEC INSPECTION HAS BEEN PERFORMED ACC. TO NTM 51-10-08-250-802-A01 REV.126 RESULT: NO CRACK NOTED INSTRUMENT USED: FOERSTER DEFECTOMETER M 1.837
NEM | 11.9 | NEM/H-20 REDELIVERY | 5266958 | M | C | ZL |  | ZL-100-02-1-100 | 19.01.2020 | 24.01.2020 | 1 | SCRATCH WAS FOUND ON CLAD SKIN OR PAINT FWD ENTRY DOOR AFT LOWER CORNER.DIMENSION L=25MM,W=0,1MM, DMAX=0,01MM. | NDT: HFEC INSPECTION HAS BEEN PERFORMED ACC. TO NTM 51-10-08-250-802-A01 REV.126 RESULT: NO CRACK NOTED INSTRUMENT USED: FOERSTER DEFECTOMETER M 1.837
NEM | 11.9 | NEM/H-20 REDELIVERY | 5266960 | M | C | 25-60 |  | 256652-01-1-200 | 19.01.2020 | 23.01.2020 | 1 | ON POSITION 24 FED WAS FOUND A TORN LIFE VEST ON POSITION 17 FED WAS FOUND A TORN LIFE VEST ON POSITION 17 FED WAS FOUND A LIFE VEST WITH NO EXP. DATE | REPLACED LIFE VESTS IAW AMM 25-66-52 PB 401, REV.47, DTD 01 NOV 2019. INSTALLATION DATA: 17D: L189407, EXP: 03 DEC 2029 17E: L2264412, EXP: 03 DEC 20
NEM | 11.9 | NEM/H-20 REDELIVERY | 5266963 | M | C | 35-30 |  | 353000-01-1-200 | 19.01.2020 | 23.01.2020 | 1 | INT: PORTABLE OXYGEN BOTLE WAS FOUND WITHOUT EXPIRATION LABEL. POSITION: AFT L/H OVERHEAD STOWAGE ON BOTTLE PN: 9700A1ABF23B SN: P08030771 | INSTALLED NEW PORTABLE OXYGEN BOTTLE IAW AMM TASK 35-32-42 PB 401, REV.47 DTD 01 NOV 2019. INSTALLED PN:9700A1ABF23B SN:66254Y EXPIRATION: 15 OCT
NEM | 11.9 | NEM/H-20 REDELIVERY | 5266964 | M | C | 25-50 |  | 255000-16-1-100 | 19.01.2020 | 24.01.2020 | 1 | AFT CARGO - THE NET WAS FOUND TEAR, MARKED RED TAPE. | THE NET HAS BEEN REPAIRED ACC TO AMM 25-50-00 REV.47, NOV 01/2019
NEM | 11.9 | NEM/H-20 REDELIVERY | 5267227 | M | C | 25-30 |  | 253000-CSA-00010-200 | 20.01.2020 | 21.01.2020 | 1 | THE REVOLVING LATCH WAS FOUND DAMAGED. | THE NEW LATCH HAS BEEN INSTALLED IAW CMM 25-30-75 REV. 04 16.MAR.2018.
NEM | 11.9 | NEM/H-20 REDELIVERY | 5267345 | M | C | 05 | (finding) | 5233959 | 20.01.2020 | 24.01.2020 | 1 | DEPRESERVATION PERFORMED UP TO STEP A.2.(E) PER AMM 72-00-00-600-027-A REV.47 NOTE: ENG#2 ESN:697640 PRESERVED UP TO 90 DAYS DATE OF PRESERVATION: | DEPRESERVATION PER AMM 72-00-00-600-027-A,REV.47 FROM STEP A.2.(F) TO THE END OF THE TASK PERFORMED
NEM | 11.9 | NEM/H-20 REDELIVERY | 5267357 | M | C | ZL |  | ZL-100-02-1-100 | 21.01.2020 | 24.01.2020 | 1 | THREE SCRATCHES WERE FOUND ON FUSELAGE SKIN BETWEEN FR17-19, STRG 24-25L/H. DIMENSION:L=30MM,W=0,15MM,DMAX=0,01MM. | NDT: HFEC INSPECTION HAS BEEN PERFORMED ACC. TO NTM 51-10-08-250-802-A01 REV.126 RESULT: NO CRACK NOTED INSTRUMENT USED: FOERSTER DEFECTOMETER M 1.837
NEM | 11.9 | NEM/H-20 REDELIVERY | 5267368 | M | C | 73 | (finding) | 5233959 | 21.01.2020 | 24.01.2020 | 1 | FUEL FILTER ELEMENT HAS BEEN REMOVED AND CHECKED. FILTER FOUND CONTAMINATED BY SOLIDS IN SMALL AMOUNTS AND THIS HAS BEEN CONSIDERED AS NORMAL CONTAMIN | THE FUEL FILTER HAS BEEN REPLACED ACC TO AMM 73-11-10-400-004-A REV.47, 01-NOV-19
NEM | 11.9 | NEM/H-20 REDELIVERY | 5267368 | M | C | 73 | (finding) | 5233959 | 21.01.2020 | 24.01.2020 | 2 | PERFORM LEAK CHECK PER AMM SUBTASK 73-11-10-710-057-A E. DO A MINIMUM IDLE CHECK (REF. AMM TASK 71-00-00-710-006) AND CHECK FUEL FILTER FOR LEAKS. | MINIMUM IDLE CHECK IAW AMM TASK 71-00-00-710-006,REV.47 AND LEAK CHECK IAW AMM 73-11-10-710-057-A,REV.47 PERFORMED-OK
NEM | 11.9 | NEM/H-20 REDELIVERY | 5269362 | M | C | 25-20 |  | 252100-CSA-00002-200 | 21.01.2020 | 23.01.2020 | 1 | THE PASSENGER SEATS WERE FOUND DAMAGED PLASTIC PARTS AND FAILURED ADJUST | THE ALL PASSENGER SEATS HAVE BEEN ADJUSTED AND CHANGED DAMAGED PARTS: P/N F0474790 POS. 23L, 13L, 11L P/N F0448870 POS. 22C, 17B P/N F0440181 POS. 24
NEM | 11.9 | NEM/H-20 REDELIVERY | 5269802 | M | C | ZL |  | ZL-731-01-1-700 | 22.01.2020 | 22.01.2020 | 1 | LH AND RH MLG UPPER BONDING JUMPER(MLG LEG AND SEC.HINGED DOOR) WERE FOUND CRACKED. | LH AND RH BONDING JUMPERS HAVE BEEN REPALACED IAW AMM 32-11-11-400-001-A, REV. DATE NOV. 01. 2019, REV. NUMBER 47.
NEM | 11.9 | NEM/H-20 REDELIVERY | 5269929 | M | C | 32 |  | 323000-19-1-700 | 22.01.2020 | 22.01.2020 | 1 | LDG: THE NLG DOOR UPLOCK ACTUATOR PROTECTIVE CAP WAS FOUND MISSING. | THE NEW PROTECTIVE CAP HAS BEEN INSTALLED IAW CMM 32-37-09 REV. 28/AUG/2019.
NEM | 11.9 | NEM/H-20 REDELIVERY | 5270088 | S | C | 05-20 |  |  | 22.01.2020 | 26.01.2020 | 1 | #1 DAILY CHECK PERFORM CSA DAILY CHECK ATTACHED TO THIS WO | THE DAILY CHECK HAS BEEN PERFORMED
NEM | 11.9 | NEM/H-20 REDELIVERY | 5272732 | M | C | 11 |  | 110000-CSA-00003-000 | 23.01.2020 | 23.01.2020 | 1 | PAINT: R/H AND L/H HOR. STAB.: THE PAINT ON BOTH LE STABILIZATOR TIPS WERE FOUND WORN. PLS REPAIR PAIN. | PAINT HAS BEEN REPAIRED ACC TO SRM 51-75-12 REV
NEM | 11.9 | NEM/H-20 REDELIVERY | 5272970 | M | C | 05-20 | (finding) | 5270088 | 23.01.2020 | 23.01.2020 | 1 | EXT: DURING WALK AROUND WAS FOUND R/H CENTER TANK WATER DRAIN VALVE LEAKING | WATER DRAIN VALVE [25QM] HAS BEEN REPLACED IAW. AMM 28-11-41-400-005-A REV.47 NOV/01/2019
NEM | 11.9 | NEM/H-20 REDELIVERY | 5273184 | M | C | 05-20 | (finding) | 5270088 | 23.01.2020 | 23.01.2020 | 1 | THERE WAS FOUND BURNED LAMP IN THE WINDOW LIGHT 4 R/H. PLS REPLACE THE LAMP | THE LAMP HAS BEEN REPLACED AND TESTED ACC TO AMM:33-21-00-710-001-A OPERATIONAL TEST OF THE GENERAL ILLUMINATION,REV.47,01-NOV-2019
NEM | 11.9 | NEM/H-20 REDELIVERY | 5275493 | M | C | 25-20 | (finding) | 5259259 | 24.01.2020 | 24.01.2020 | 1 | PLS REPLACE THESE LIFE VESTS: - ON POSITION 9F (B/N: L2716303) - ON POSITION 11B (B/N: L2788469) - ON POSITION 12C (B/N: L1599802) - ON POSITION 14B | THE LIFE VESTS HAVE BEEN REPLACED.AMM[25-66-52]REV.47 POSITION WITH NEW LIFE VESTS: -9F [B/N L1335049] -11B[B/N L1957638] -12C[B/N L304678] -14B[B/N L
NEM | 11.9 | NEM/H-20 REDELIVERY | 25-65-00-01-1-F | TC | C | 25-60 | 25-65-00-01-1-F |  | 27.01.2020 | 19.01.2020 | 1 | PERF. TASKCARD 25-65-00-01-1-F, Rev. 2.1 STEP 1
NEM | 11.9 | NEM/H-20 REDELIVERY | 575171-01-4-600 | TC | C | 57-50 | 575171-01-4-600 |  | 27.01.2020 | 16.01.2020 | 1 | PERF. TASKCARD 575171-01-4-600, Rev. 7 SB A320-57-1168
NEM | 11.9 | NEM/H-20 REDELIVERY | 575171-01-4-600 | TC | C | 57-50 | 575171-01-4-600 |  | 27.01.2020 | 16.01.2020 | 2 | PROCERURE
NEM | 11.9 | NEM/H-20 REDELIVERY | 575171-01-4-500 | TC | C | 57-50 | 575171-01-4-500 |  | 27.01.2020 | 16.01.2020 | 1 | PERF. TASKCARD 575171-01-4-500, Rev. 7 SB A320-57-1168
NEM | 11.9 | NEM/H-20 REDELIVERY | 575171-01-4-500 | TC | C | 57-50 | 575171-01-4-500 |  | 27.01.2020 | 16.01.2020 | 2 | PROCERURE
NEM | 11.9 | NEM/H-20 REDELIVERY | 783100-C5-1-430 | TC | C | 78-30 | 783100-C5-1-430 |  | 27.01.2020 | 22.01.2020 | 1 | PERF. TASKCARD 783100-C5-1-430, Rev. 4.1 INFO ONLY
NEM | 11.9 | NEM/H-20 REDELIVERY | 783100-C5-1-430 | TC | C | 78-30 | 783100-C5-1-430 |  | 27.01.2020 | 22.01.2020 | 2 | PROCEDURE 1
NEM | 11.9 | NEM/H-20 REDELIVERY | 783100-C5-1-430 | TC | C | 78-30 | 783100-C5-1-430 |  | 27.01.2020 | 22.01.2020 | 3 | PROCEDURE 2
NEM | 11.9 | NEM/H-20 REDELIVERY | 783100-C5-1-440 | TC | C | 78-30 | 783100-C5-1-440 |  | 27.01.2020 | 22.01.2020 | 1 | PERF. TASKCARD 783100-C5-1-440, Rev. 4.1 INFO ONLY
NEM | 11.9 | NEM/H-20 REDELIVERY | 783100-C5-1-440 | TC | C | 78-30 | 783100-C5-1-440 |  | 27.01.2020 | 22.01.2020 | 2 | PROCEDURE 1
NEM | 11.9 | NEM/H-20 REDELIVERY | 783100-C5-1-440 | TC | C | 78-30 | 783100-C5-1-440 |  | 27.01.2020 | 22.01.2020 | 3 | PROCEDURE 2
NEM | 11.9 | NEM/H-20 REDELIVERY ADD | 5267244 | M | C | 36-10 |  | 361251-01-3-190 | 20.01.2020 | 23.01.2020 | 1 | FINDING (NRC) TASKCARD 361251-01-3-190 (1) / ITEM 1 APU BLEED CHECK VALVE WAS FOUND OUT OF LIMIT. PLAY BETWEEN THE FLAPS AND THE HINGE PIN IS MORE THA | THE NEW APU BLEED CHECK VALVE INSTALLED IAW AMM 36-12-51-400-001,REV.47,01/11/19
NEM | 11.9 | NEM/H-20 REDELIVERY ADD | 5267244 | M | C | 36-10 |  | 361251-01-3-190 | 20.01.2020 | 23.01.2020 | 2 | PLS.PERFORM THE LEAK CHECK OF APU BLEED CHECK VLV WITH THE APU AIR [AMM 12-33-21-618-001] | LEAK CHECK HAS BEEN PERFORMED IAW AMM TASK 12-33-21-618-001-A02 REV 47 NOV 01/19 NO LEAK
NEM | 11.9 | NEM/H-20 REDELIVERY ADD | 7119282 | P | C | 33-40 |  |  | 13.01.2020 | 23.01.2020 | 1 | NAV TAIL LT NAV LOGO 1 TAIL WHITE FAIL | THE FLIGHT IS POSSIBLE WITH MEL 33-40-01 B
NEM | 11.9 | NEM/H-20 REDELIVERY ADD | 7119282 | P | C | 33-40 |  |  | 13.01.2020 | 23.01.2020 | 2 | LT-NAVIGATION TAIL BASED ON TSM 33-41-00-810-801-A NAVIGATION LIGHTS - FAULT IN THE NAVIGATION LIGHTS THERE WAS FOUND INOP 15LA LT-NAIGATION TAIL. | TAIL NAVIGATION LIGHT HAS BEEN REPLACED PER AMM 33-41-15-000-001-A AND 33-41-15-400-001-A, REV. 47, DATE 01-NOV-2019. OPERATIONAL TESTS PER AMM 33-41-
NEM | 11.92 | NEM/H-20 WY+BRIDGE | 5239374 | S | C | 05 |  |  | 20.01.2020 | 26.01.2020 | 1 | PERFORM WY PERFORM CHECK: WY, PROHLÍDKA WY INTERVAL: 10/D | TC: 310000-CSA-0000-3-000: APU HOURS: 14124, APU CYCLES: 9419.
NEM | 11.92 | NEM/H-20 WY+BRIDGE | 5269347 | M | C | 20 |  | 200435-01-1-430 | 21.01.2020 | 23.01.2020 | 1 | ENG 1 (ESN: 697954): OUTER JACKET OF FAN FIRE DETECTOR HARNESS 4203KS WAS FOUND TORN NEAR CONNECTOR 4000WD2-A (CHANNEL B, LOCATED ON FAN CASE AT 6 | THE HARNESS OUTER JACKET HAS BEEN REPAIRED IAW AMM 70-71-53 REV. 47. ACCORDING TO THE SAME AMM, THE REPAIR IS CONSIDERED TEMPORARY UNTIL THE NEXT EN
NEM | 11.92 | NEM/H-20 WY+BRIDGE | 5269747 | M | C | ZL |  | ZL-471-01-1-470 | 21.01.2020 | 21.01.2020 | 1 | ENG 1, PYLON: SPIGOT OF ACCESS PANEL 473AL WAS FOUND WORN OUT OF LIMIT. | ENG 1, PYLON: SPIGOT HAS BEEN REPLACED IAW AMM 20-21-11-911-001-A REV.47.
NEM | 11.92 | NEM/H-20 WY+BRIDGE | 5269876 | M | C | 57 |  | ZL-471-01-1-480 | 22.01.2020 | 22.01.2020 | 1 | ENG #1+2 PYLON: THE BONDING LEADS FROM AFT MOVABLE FAIRINGS WERE FOUND TORN. | ENG #1+2 PYLON: NEW BONDING LEADS HAVE BEEN INSTALLED IAW AMM 54-55-00-400-001-A REV.47
NEM | 11.92 | NEM/H-20 WY+BRIDGE | 5269992 | M | C | ZL |  | ZL-147-01-1-000 | 22.01.2020 | 22.01.2020 | 1 | SECTION SEAL AROUND EDGE OF ACCESS DOOR 196BB WAS FOUND TORN | THE SECTION SEAL AROUND THE EDGE OF ACCESS DOOR 196BB HAS BEEN REPLACED IAW AMM TASK 53-35-13-400-002-A, REVISION DATE : NOV 01, 2019 REVISION NUMBER
NEM | 11.92 | NEM/H-20 WY+BRIDGE | 5269992 | M | C | ZL |  | ZL-147-01-1-000 | 22.01.2020 | 22.01.2020 | 2 | SECTION SEAL OF YELLOW GND CONN.ACCESS DOOR 198CB WAS FOUND TORN. | THE SECTION SEAL OF YELLOW GND. CONNECT. ACCESS DOOR 198CB HAS BEEN REPLACED IAW AMM TASK 53-35-13-400-002-A, REVISION DATE : NOV 01, 2019 REVISION NU
NEM | 11.92 | NEM/H-20 WY+BRIDGE | 5270087 | M | C | 20 |  | 202800-01-1-000 | 22.01.2020 | 23.01.2020 | 1 | EXT - L/H ELEVATOR - THE LEAD BONDINGS ON HINGE 5(1X), HINGE 4(2X), HINGE 2(1X), HINGE 1(1X) WERE FOUND TORN. | THE LEAD BONDINGS ON L/H ELEVATOR HAVE BEEN REPLACED IAW AMM 20-28-00 REV. 47 NOV/01/2019
NEM | 11.92 | NEM/H-20 WY+BRIDGE | 5270087 | M | C | 20 |  | 202800-01-1-000 | 22.01.2020 | 23.01.2020 | 2 | EXT - R/H ELEVATOR - THE LEAD BONDINGS ON HINGE 5(2X), HINGE 4(2X) WERE FOUND TORN. | THE LEAD BONDINGS ON L/H ELEVATOR HAVE BEEN REPLACED IAW AMM 20-28-00 REV. 47 NOV/01/2019
NEM | 11.92 | NEM/H-20 WY+BRIDGE | 5272647 | M | C | 31-30 |  | 310000-CSA-00002-001 | 22.01.2020 | 22.01.2020 | 1 | THERE WAS FOUND MISSING PRINTER PAPER IN COCKPIT SPARE BOX | PRINTER PAPER HAS BEEN REFILLED ACC. TO TC:310000-CSA-00002-001 (3/07.NOV.2019)
NEM | 11.92 | NEM/H-20 WY+BRIDGE | 5272651 | M | C | 20 |  | 202800-01-1-000 | 22.01.2020 | 22.01.2020 | 1 | FWD LEAD BONDING OF LH NLG MAIN DOOR WAS FOUND TORN. | FWD LEAD BONDING OF LH NLG MAIN DOOR HAS BEEN REPLACED IAW AMM 20-28-00,REV.47,11/19.
NEM | 11.92 | NEM/H-20 WY+BRIDGE | 5272745 | M | C | ZL |  | ZL-500-02-1-500 | 23.01.2020 | 23.01.2020 | 1 | EXT: R/H SLAT NO.1: THE SEAL ABOVE SLAT TRACK NO.2 WAS FOUND TORN | THE SEAL HAS BEEN CHANGED PER AMM 27-84-63-400-002-A REV 47 01/NOV/2019.
NEM | 11.92 | NEM/H-20 WY+BRIDGE | 5272745 | M | C | ZL |  | ZL-500-02-1-500 | 23.01.2020 | 23.01.2020 | 2 | EXT: R/H SLAT NO.1: THE SEAL ABOVE SLAT TRACK NO.3 WAS FOUND TORN | THE SEAL HAS BEEN CHANGED PER AMM 27-84-63-400-002-A REV 47 01/NOV/2019.
NEM | 11.92 | NEM/H-20 WY+BRIDGE | 5272755 | M | C | ZL |  | ZL-500-02-1-600 | 23.01.2020 | 24.01.2020 | 1 | KOMP: R/H WING: OUTB. FLAP: THE ANTI-CHAFING STRIP NO.2 WAS FOUND WORN OUT. | COM: THE ANTI-CHAFING STRIP HAS BEEN REPAIRED I.A.W. SRM 57-53-11-300-007 (REV.131, 03-DEC-19).
NEM | 11.92 | NEM/H-20 WY+BRIDGE | 5273137 | M | C | ZL |  | ZL-191-01-1-191 | 23.01.2020 | 23.01.2020 | 1 | DURING VISUAL INSPECTION WAS FOUND CABLE CRACKED. POS.[WATER EXTRACTOR L/H SIDE] | THE CABLE HAS BEEN CHANGED. AMM 21-52-16-400-001-A REV. 47 NOV.01.2019
NEM | 11.92 | NEM/H-20 WY+BRIDGE | 5273148 | M | C | 38-30 |  | 383100-02-1-170 | 23.01.2020 | 24.01.2020 | 1 | WORKORDER ISSUED DUE TO WASTE TANK WATER-SEPARATOR LABEL BOOKING | PERFORMED
NEM | 11.92 | NEM/H-20 WY+BRIDGE | 5273191 | M | C | 20 |  | 202800-01-1-000 | 23.01.2020 | 24.01.2020 | 1 | EXT-L/H WING - SPOILER NO5 - THE LEAD BONDING ON OUT.ON SPOILER NO5 WAS FOUND TORN. | ITEM 1-EXT-L/H WING - SPOILER NO.5 - THE NEW LEAD BONDING ON OUT.ON SPOILER NO.5 HAS BEEN INSTALLED ACC TO AMM 20-28-00 REV.47 01-NOV-19.
NEM | 11.92 | NEM/H-20 WY+BRIDGE | 5273191 | M | C | 20 |  | 202800-01-1-000 | 23.01.2020 | 24.01.2020 | 2 | EXT-L/H WING - SPOILER NO4 - THE LEAD BONDING ON INBOARD.ON SPOILER NO4 WAS FOUND TORN. | 2-EXT-L/H WING - SPOILER NO4 - THE NEW LEAD BONDING ON INBOARD.ON SPOILER NO4 HAS BEEN INSTALLED ACC TO AMM 20-28-00 REV.47 01-NOV-19.
NEM | 11.92 | NEM/H-20 WY+BRIDGE | 5273191 | M | C | 20 |  | 202800-01-1-000 | 23.01.2020 | 24.01.2020 | 3 | EXT-L/H WING - SPOILER NO3 - THE LEAD BONDING ON OUT.ON SPOILER NO3 WAS FOUND TORN. | 3-EXT-L/H WING - SPOILER NO3 - THE NEW LEAD BONDING ON OUT.ON SPOILER NO3 HAS BEEN INSTALLED ACC TO AMM 20-28-00 REV.47 01-NOV-19.
NEM | 11.92 | NEM/H-20 WY+BRIDGE | 5273203 | M | C | ZL |  | ZL-575-01-1-500 | 23.01.2020 | 24.01.2020 | 1 | EXT> DO THE OPERATIONAL TEST OF THE SPOILER HYDRAULIC ACTUATION AFTER REMOVAL OF MAINTENACE KEYS FROM SPOILER ACTUATORS (REF. AMM TASK 27-64-00-710-00 | ITEM 1-EXT> THE OPERATIONAL TEST OF THE SPOILER HYDRAULIC ACTUATION HAS BEEN PERFORMED ACC TO AMM TASK 27-64-00-710-001 REV.47 01-NOV-19.
NEN | 11.99 | NEN/H-20 WY+BRIDGE | 4968964 | S | C | 05 |  |  | 07.01.2020 | 14.03.2020 | 1 | PERFORM A PERFORM CHECK: A, PROHLÍDKA A INTERVAL: 500/C INTERVAL: 121/D INTERVAL: 750/H | WORKPACKAGE NEN/H-20 WY+BRIDGE FOR OK-NEN C/O PERFORMED AT DRS BY EFW ID EF012
NEN | 11.99 | NEN/H-20 WY+BRIDGE | 5276304 | S | C | 05 |  |  | 06.03.2020 | 14.03.2020 | 1 | PERFORM WY PERFORM CHECK: WY, PROHLÍDKA WY INTERVAL: 10/D | WEEKLY CHECK INCLUDES: ITEM 17, 31, 51, 56, 61, 63, 70, 75, 82, 89, 115, 128. ITEMS 32, 33, 60, 72 - 118 CANCELLED BY CSA REP. PERFORMED AT DRS BY E
NEN | 11.99 | NEN/H-20 WY+BRIDGE | 323000-01-1-700 | TC | C | 32-30 | 323000-01-1-700 |  | 29.01.2020 | 14.03.2020 | 1 | INFO ONLY (GENERAL)
NEN | 11.99 | NEN/H-20 WY+BRIDGE | 323000-01-1-700 | TC | C | 32-30 | 323000-01-1-700 |  | 29.01.2020 | 14.03.2020 | 2 | PROCEDURE 1
NEN | 11.99 | NEN/H-20 WY+BRIDGE | 323000-19-1-700 | TC | C | 32 | 323000-19-1-700 |  | 29.01.2020 | 14.03.2020 | 1 | INFO ONLY (GENERAL)
NEN | 11.99 | NEN/H-20 WY+BRIDGE | 323000-19-1-700 | TC | C | 32 | 323000-19-1-700 |  | 29.01.2020 | 14.03.2020 | 2 | PROCEDURE 1
NEN | 11.99 | NEN/H-20 WY+BRIDGE | ZL-575-01-1-600 | TC | C | ZL | ZL-575-01-1-600 |  | 29.01.2020 | 14.03.2020 | 1 | INFO ONLY (GENERAL)
NEN | 11.99 | NEN/H-20 WY+BRIDGE | ZL-575-01-1-600 | TC | C | ZL | ZL-575-01-1-600 |  | 29.01.2020 | 14.03.2020 | 2 | PROCEDURE 1
NEN | 11.99 | NEN/H-20 WY+BRIDGE | ZL-575-01-1-500 | TC | C | ZL | ZL-575-01-1-500 |  | 29.01.2020 | 14.03.2020 | 1 | INFO ONLY (GENERAL)
NEN | 11.99 | NEN/H-20 WY+BRIDGE | ZL-575-01-1-500 | TC | C | ZL | ZL-575-01-1-500 |  | 29.01.2020 | 14.03.2020 | 2 | PROCEDURE 1
NEN | 11.99 | NEN/H-20 WY+BRIDGE | 281800-10-1-122 | TC | C | 28-10 | 281800-10-1-122 |  | 29.01.2020 | 14.03.2020 | 1 | INFO ONLY (GENERAL)
NEN | 11.99 | NEN/H-20 WY+BRIDGE | 281800-10-1-122 | TC | C | 28-10 | 281800-10-1-122 |  | 29.01.2020 | 14.03.2020 | 2 | PROCEDURE 1
NEN | 11.99 | NEN/H-20 WY+BRIDGE | 350000-CSA-00002-200 | TC | C | 35-30 | 350000-CSA-00002-200 |  | 29.01.2020 | 14.03.2020 | 1 | INFO ONLY (GENERAL)
NEN | 11.99 | NEN/H-20 WY+BRIDGE | 350000-CSA-00002-200 | TC | C | 35-30 | 350000-CSA-00002-200 |  | 29.01.2020 | 14.03.2020 | 2 | PROCEDURE 1 (EXPIRATION DATE CHECK)
NEN | 11.99 | NEN/H-20 WY+BRIDGE | 321000-01-1-731 | TC | C | 32-10 | 321000-01-1-731 |  | 29.01.2020 | 14.03.2020 | 1 | INFO ONLY (GENERAL)
NEN | 11.99 | NEN/H-20 WY+BRIDGE | 321000-01-1-731 | TC | C | 32-10 | 321000-01-1-731 |  | 29.01.2020 | 14.03.2020 | 2 | PROCEDURE 1
NEN | 11.99 | NEN/H-20 WY+BRIDGE | 321000-01-1-741 | TC | C | 32-10 | 321000-01-1-741 |  | 29.01.2020 | 14.03.2020 | 1 | INFO ONLY (GENERAL)
NEN | 11.99 | NEN/H-20 WY+BRIDGE | 321000-01-1-741 | TC | C | 32-10 | 321000-01-1-741 |  | 29.01.2020 | 14.03.2020 | 2 | PROCEDURE
NEN | 11.99 | NEN/H-20 WY+BRIDGE | 212300-02-1-200 | TC | C | 21-20 | 212300-02-1-200 |  | 29.01.2020 | 14.03.2020 | 1 | INFO ONLY (GENERAL)
NEN | 11.99 | NEN/H-20 WY+BRIDGE | 212300-02-1-200 | TC | C | 21-20 | 212300-02-1-200 |  | 29.01.2020 | 14.03.2020 | 2 | PROCEDURE (DISCARD FILTER ELEMENT)
NEN | 11.99 | NEN/H-20 WY+BRIDGE | 252200-CSA-00001-200 | TC | C | 25-20 | 252200-CSA-00001-200 |  | 29.01.2020 | 14.03.2020 | 1 | INFO ONLY GENERAL)
NEN | 11.99 | NEN/H-20 WY+BRIDGE | 252200-CSA-00001-200 | TC | C | 25-20 | 252200-CSA-00001-200 |  | 29.01.2020 | 14.03.2020 | 2 | PROCEDURE (INSPECTION)
NEN | 11.99 | NEN/H-20 WY+BRIDGE | 561000-01-1-210 | TC | C | 56-10 | 561000-01-1-210 |  | 29.01.2020 | 14.03.2020 | 1 | INFO ONLY (GENERAL)
NEN | 11.99 | NEN/H-20 WY+BRIDGE | 561000-01-1-210 | TC | C | 56-10 | 561000-01-1-210 |  | 29.01.2020 | 14.03.2020 | 2 | INFO ONLY
NEN | 11.99 | NEN/H-20 WY+BRIDGE | 561000-01-1-210 | TC | C | 56-10 | 561000-01-1-210 |  | 29.01.2020 | 14.03.2020 | 3 | PROCEDURE
NEN | 11.99 | NEN/H-20 WY+BRIDGE | 252100-CSA-00002-200 | TC | C | 25-20 | 252100-CSA-00002-200 |  | 29.01.2020 | 14.03.2020 | 1 | INFO ONLY (GENERAL)
NEN | 11.99 | NEN/H-20 WY+BRIDGE | 252100-CSA-00002-200 | TC | C | 25-20 | 252100-CSA-00002-200 |  | 29.01.2020 | 14.03.2020 | 2 | PROCEDURE 1 (BELTS DETAILED INSPECTION)
NEN | 11.99 | NEN/H-20 WY+BRIDGE | 252100-CSA-00002-200 | TC | C | 25-20 | 252100-CSA-00002-200 |  | 29.01.2020 | 14.03.2020 | 3 | PROCEDURE 2 (INSPECTION OF SEAT BELT INSTALLATION)
NEN | 11.99 | NEN/H-20 WY+BRIDGE | 291300-01-1-190 | TC | C | 29 | 291300-01-1-190 |  | 29.01.2020 | 14.03.2020 | 1 | INFO ONLY (GENERAL)
NEN | 11.99 | NEN/H-20 WY+BRIDGE | 291300-01-1-190 | TC | C | 29 | 291300-01-1-190 |  | 29.01.2020 | 14.03.2020 | 2 | PROCEDURE (GENERAL VISUAL INSPECTION)
NEN | 11.99 | NEN/H-20 WY+BRIDGE | 545000-06-1-410 | TC | C | 54 | 545000-06-1-410 |  | 29.01.2020 | 14.03.2020 | 1 | INFO ONLY (GENERAL)
NEN | 11.99 | NEN/H-20 WY+BRIDGE | 545000-06-1-410 | TC | C | 54 | 545000-06-1-410 |  | 29.01.2020 | 14.03.2020 | 2 | PROCEDURE (DETAILED INSPECTION)
NEN | 11.99 | NEN/H-20 WY+BRIDGE | 545000-06-1-420 | TC | C | 54 | 545000-06-1-420 |  | 29.01.2020 | 14.03.2020 | 1 | INFO ONLY (GENERAL)
NEN | 11.99 | NEN/H-20 WY+BRIDGE | 545000-06-1-420 | TC | C | 54 | 545000-06-1-420 |  | 29.01.2020 | 14.03.2020 | 2 | PROCEDURE (DETAILED INSPECTION)
NEN | 11.99 | NEN/H-20 WY+BRIDGE | 251300-CSA-00001-000 | TC | C | 25-10 | 251300-CSA-00001-000 |  | 29.01.2020 | 14.03.2020 | 1 | INFO ONLY (GENERAL)
NEN | 11.99 | NEN/H-20 WY+BRIDGE | 251300-CSA-00001-000 | TC | C | 25-10 | 251300-CSA-00001-000 |  | 29.01.2020 | 14.03.2020 | 2 | PROCEDURE
NEN | 11.99 | NEN/H-20 WY+BRIDGE | 351000-01-1-210 | TC | C | 35-10 | 351000-01-1-210 |  | 29.01.2020 | 14.03.2020 | 1 | INFO ONLY (GENERAL)
NEN | 11.99 | NEN/H-20 WY+BRIDGE | 351000-01-1-210 | TC | C | 35-10 | 351000-01-1-210 |  | 29.01.2020 | 14.03.2020 | 2 | PROCEDURE
NEN | 11.99 | NEN/H-20 WY+BRIDGE | 351241-01-1-210 | TC | C | 35-10 | 351241-01-1-210 |  | 29.01.2020 | 14.03.2020 | 1 | INFO ONLY (GENERAL)
NEN | 11.99 | NEN/H-20 WY+BRIDGE | 351241-01-1-210 | TC | C | 35-10 | 351241-01-1-210 |  | 29.01.2020 | 14.03.2020 | 2 | PROCEDURE
NEN | 11.99 | NEN/H-20 WY+BRIDGE | 531102-01-1-220 | TC | C | 53 | 531102-01-1-220 |  | 29.01.2020 | 14.03.2020 | 1 | INFO ONLY (GENERAL)
NEN | 11.99 | NEN/H-20 WY+BRIDGE | 531102-01-1-220 | TC | C | 53 | 531102-01-1-220 |  | 29.01.2020 | 14.03.2020 | 2 | PROCEDURE 1
NEN | 11.99 | NEN/H-20 WY+BRIDGE | 531102-01-1-220 | TC | C | 53 | 531102-01-1-220 |  | 29.01.2020 | 14.03.2020 | 3 | PROCEDURE 2
NEN | 11.99 | NEN/H-20 WY+BRIDGE | 110000-CSA-00004-000 | TC | C | 11 | 110000-CSA-00004-000 |  | 29.01.2020 | 14.03.2020 | 1 | INFO ONLY (GENERAL)
NEN | 11.99 | NEN/H-20 WY+BRIDGE | 110000-CSA-00004-000 | TC | C | 11 | 110000-CSA-00004-000 |  | 29.01.2020 | 14.03.2020 | 2 | PROCEDURE 1 (FWD FUSELAGE)
NEN | 11.99 | NEN/H-20 WY+BRIDGE | 110000-CSA-00004-000 | TC | C | 11 | 110000-CSA-00004-000 |  | 29.01.2020 | 14.03.2020 | 3 | PROCEDURE 2 (OTHER AIRCRAFT AREAS)
NEN | 11.99 | NEN/H-20 WY+BRIDGE | 281100-04-2-000 | TC | C | 28-10 | 281100-04-2-000 |  | 29.01.2020 | 14.03.2020 | 1 | INFO ONLY (GENERAL)
NEN | 11.99 | NEN/H-20 WY+BRIDGE | 281100-04-2-000 | TC | C | 28-10 | 281100-04-2-000 |  | 29.01.2020 | 14.03.2020 | 2 | PROCEDURE (FUEL SAMPLING)
NEN | 11.99 | NEN/H-20 WY+BRIDGE | 253000-CSA-00010-200 | TC | C | 25-30 | 253000-CSA-00010-200 |  | 29.01.2020 | 14.03.2020 | 1 | INFO ONLY (GENERAL)
NEN | 11.99 | NEN/H-20 WY+BRIDGE | 253000-CSA-00010-200 | TC | C | 25-30 | 253000-CSA-00010-200 |  | 29.01.2020 | 14.03.2020 | 2 | PROCEDURE (GENERAL VISUAL INSPECTION)
NEN | 11.99 | NEN/H-20 WY+BRIDGE | 110000-CSA-00006-000 | TC | C | 20-00 | 110000-CSA-00006-000 |  | 29.01.2020 | 14.03.2020 | 1 | PROCEDURE (INSPECTION OF STICKERS)
NEN | 11.99 | NEN/H-20 WY+BRIDGE | 291000-15-1-000 | TC | C | 29-10 | 291000-15-1-000 |  | 29.01.2020 | 14.03.2020 | 1 | INFO ONLY (GENERAL)
NEN | 11.99 | NEN/H-20 WY+BRIDGE | 291000-15-1-000 | TC | C | 29-10 | 291000-15-1-000 |  | 29.01.2020 | 14.03.2020 | 2 | PROCEDURE (SAMPLING OF HYDRAULIC FLUID)
NEN | 11.99 | NEN/H-20 WY+BRIDGE | 353000-01-1-200 | TC | C | 35-30 | 353000-01-1-200 |  | 29.01.2020 | 14.03.2020 | 1 | INFO ONLY (GENERAL)
NEN | 11.99 | NEN/H-20 WY+BRIDGE | 353000-01-1-200 | TC | C | 35-30 | 353000-01-1-200 |  | 29.01.2020 | 14.03.2020 | 2 | PROCEDURE (PRESSURE CHECK)
NEN | 11.99 | NEN/H-20 WY+BRIDGE | 255000-16-1-100 | TC | C | 25-50 | 255000-16-1-100 |  | 29.01.2020 | 14.03.2020 | 1 | INFO ONLY (GENERAL)
NEN | 11.99 | NEN/H-20 WY+BRIDGE | 255000-16-1-100 | TC | C | 25-50 | 255000-16-1-100 |  | 29.01.2020 | 14.03.2020 | 2 | PROCEDURE 1 (CARGO COMPARTMENTS NETS INSPECTION)
NEN | 11.99 | NEN/H-20 WY+BRIDGE | 255000-16-1-100 | TC | C | 25-50 | 255000-16-1-100 |  | 29.01.2020 | 14.03.2020 | 3 | PROCEDURE 2 (CARGO COMPARTMENTS INSPECTION)
NEN | 11.99 | NEN/H-20 WY+BRIDGE | 254000-01-1-200 | TC | C | 25-40 | 254000-01-1-200 |  | 29.01.2020 | 14.03.2020 | 1 | INFO ONLY (GENERAL)
NEN | 11.99 | NEN/H-20 WY+BRIDGE | 254000-01-1-200 | TC | C | 25-40 | 254000-01-1-200 |  | 29.01.2020 | 14.03.2020 | 2 | PROCEDURE 1 (DETAILED INSPECTION OF WASTE BINS)
NEN | 11.99 | NEN/H-20 WY+BRIDGE | 254000-01-1-200 | TC | C | 25-40 | 254000-01-1-200 |  | 29.01.2020 | 14.03.2020 | 3 | PROCEDURE 2 (PLACARDS INSPECTION)
NEN | 11.99 | NEN/H-20 WY+BRIDGE | 243800-01-1-210 | TC | C | 24-30 | 243800-01-1-210 |  | 29.01.2020 | 14.03.2020 | 1 | INFO ONLY (GENERAL)
NEN | 11.99 | NEN/H-20 WY+BRIDGE | 243800-01-1-210 | TC | C | 24-30 | 243800-01-1-210 |  | 29.01.2020 | 14.03.2020 | 2 | PROCEDURE (OPERATIONAL TEST)
NEN | 11.99 | NEN/H-20 WY+BRIDGE | 322000-01-1-710 | TC | C | 32-20 | 322000-01-1-710 |  | 29.01.2020 | 14.03.2020 | 1 | INFO ONLY (GENERAL)
NEN | 11.99 | NEN/H-20 WY+BRIDGE | 322000-01-1-710 | TC | C | 32-20 | 322000-01-1-710 |  | 29.01.2020 | 14.03.2020 | 2 | PROCEDURE
NEN | 11.99 | NEN/H-20 WY+BRIDGE | 272400-01-1-210 | TC | C | 27-20 | 272400-01-1-210 |  | 29.01.2020 | 14.03.2020 | 1 | INFO ONLY (GENERAL)
NEN | 11.99 | NEN/H-20 WY+BRIDGE | 272400-01-1-210 | TC | C | 27-20 | 272400-01-1-210 |  | 29.01.2020 | 14.03.2020 | 2 | PROCEDURE
NEN | 11.99 | NEN/H-20 WY+BRIDGE | 261200-01-1-210 | TC | C | 26-10 | 261200-01-1-210 |  | 29.01.2020 | 14.03.2020 | 1 | INFO ONLY (GENERAL)
NEN | 11.99 | NEN/H-20 WY+BRIDGE | 261200-01-1-210 | TC | C | 26-10 | 261200-01-1-210 |  | 29.01.2020 | 14.03.2020 | 2 | PROCEDURE
NEN | 11.99 | NEN/H-20 WY+BRIDGE | ZL-191-01-1-191 | TC | C | ZL | ZL-191-01-1-191 |  | 29.01.2020 | 14.03.2020 | 1 | INFO ONLY (GENERAL)
NEN | 11.99 | NEN/H-20 WY+BRIDGE | ZL-191-01-1-191 | TC | C | ZL | ZL-191-01-1-191 |  | 29.01.2020 | 14.03.2020 | 2 | PROCEDURE 1
NEN | 11.99 | NEN/H-20 WY+BRIDGE | ZL-191-01-1-192 | TC | C | ZL | ZL-191-01-1-192 |  | 29.01.2020 | 14.03.2020 | 1 | INFO ONLY (GENERAL)
NEN | 11.99 | NEN/H-20 WY+BRIDGE | ZL-191-01-1-192 | TC | C | ZL | ZL-191-01-1-192 |  | 29.01.2020 | 14.03.2020 | 2 | PROCEDURE 1
NEN | 11.99 | NEN/H-20 WY+BRIDGE | ZL-500-02-1-600 | TC | C | ZL | ZL-500-02-1-600 |  | 29.01.2020 | 14.03.2020 | 1 | INFO ONLY (GENERAL)
NEN | 11.99 | NEN/H-20 WY+BRIDGE | ZL-500-02-1-600 | TC | C | ZL | ZL-500-02-1-600 |  | 29.01.2020 | 14.03.2020 | 2 | PROCEDURE (GENERAL VISUAL INSPECTION)
NEN | 11.99 | NEN/H-20 WY+BRIDGE | ZL-500-02-1-500 | TC | C | ZL | ZL-500-02-1-500 |  | 29.01.2020 | 14.03.2020 | 1 | INFO ONLY (GENERAL)
NEN | 11.99 | NEN/H-20 WY+BRIDGE | ZL-500-02-1-500 | TC | C | ZL | ZL-500-02-1-500 |  | 29.01.2020 | 14.03.2020 | 2 | PROCEDURE (GENERAL VISUAL INSPECTION)
NEN | 11.99 | NEN/H-20 WY+BRIDGE | 324411-01-2-000 | TC | C | 32-40 | 324411-01-2-000 |  | 29.01.2020 | 14.03.2020 | 1 | INFO ONLY (GENERAL)
NEN | 11.99 | NEN/H-20 WY+BRIDGE | 324411-01-2-000 | TC | C | 32-40 | 324411-01-2-000 |  | 29.01.2020 | 14.03.2020 | 2 | PROCEDURE
NEN | 11.99 | NEN/H-20 WY+BRIDGE | ZL-127-01-1-120 | TC | C | ZL | ZL-127-01-1-120 |  | 29.01.2020 | 14.03.2020 | 1 | INFO ONLY (GENERAL)
NEN | 11.99 | NEN/H-20 WY+BRIDGE | ZL-127-01-1-120 | TC | C | ZL | ZL-127-01-1-120 |  | 29.01.2020 | 14.03.2020 | 2 | PROCEDURE 1 (GENERAL VISUAL INSPECTION)
NEN | 11.99 | NEN/H-20 WY+BRIDGE | ZL-127-01-1-120 | TC | C | ZL | ZL-127-01-1-120 |  | 29.01.2020 | 14.03.2020 | 3 | PROCEDURE 2 (EWIS GVI)
NEN | 11.99 | NEN/H-20 WY+BRIDGE | ZL-125-01-2-120 | TC | C | ZL | ZL-125-01-2-120 |  | 29.01.2020 | 14.03.2020 | 1 | INFO ONLY (GENERAL)
NEN | 11.99 | NEN/H-20 WY+BRIDGE | ZL-125-01-2-120 | TC | C | ZL | ZL-125-01-2-120 |  | 29.01.2020 | 14.03.2020 | 2 | PROCEDURE 1 (GENERAL VISUAL INSPECTION)
NEN | 11.99 | NEN/H-20 WY+BRIDGE | ZL-125-01-2-120 | TC | C | ZL | ZL-125-01-2-120 |  | 29.01.2020 | 14.03.2020 | 3 | PROCEDURE 2 (EWIS GVI)
NEN | 11.99 | NEN/H-20 WY+BRIDGE | ZL-121-01-1-120 | TC | C | ZL | ZL-121-01-1-120 |  | 29.01.2020 | 14.03.2020 | 1 | INFO ONLY (GENERAL)
NEN | 11.99 | NEN/H-20 WY+BRIDGE | ZL-121-01-1-120 | TC | C | ZL | ZL-121-01-1-120 |  | 29.01.2020 | 14.03.2020 | 2 | PROCEDURE 1 (GENERAL VISUAL INSPECTION)
NEN | 11.99 | NEN/H-20 WY+BRIDGE | ZL-121-01-1-120 | TC | C | ZL | ZL-121-01-1-120 |  | 29.01.2020 | 14.03.2020 | 3 | PROCEDURE 2 (EWIS GVI)
NEN | 11.99 | NEN/H-20 WY+BRIDGE | 272400-05-1-325 | TC | C | 27-20 | 272400-05-1-325 |  | 29.01.2020 | 14.03.2020 | 1 | INFO ONLY (GENERAL)
NEN | 11.99 | NEN/H-20 WY+BRIDGE | 272400-05-1-325 | TC | C | 27-20 | 272400-05-1-325 |  | 29.01.2020 | 14.03.2020 | 2 | PROCEDURE
NEN | 11.99 | NEN/H-20 WY+BRIDGE | 525111-06-2-220 | TC | C | 52-50 | 525111-06-2-220 |  | 29.01.2020 | 14.03.2020 | 1 | INFO ONLY (GENERAL)
NEN | 11.99 | NEN/H-20 WY+BRIDGE | 525111-06-2-220 | TC | C | 52-50 | 525111-06-2-220 |  | 29.01.2020 | 14.03.2020 | 2 | PROCEDURE (OPERATIONAL CHECK)
NEN | 11.99 | NEN/H-20 WY+BRIDGE | 274000-07-1-310 | TC | C | 27-40 | 274000-07-1-310 |  | 29.01.2020 | 14.03.2020 | 1 | INFO ONLY (GENERAL)
NEN | 11.99 | NEN/H-20 WY+BRIDGE | 274000-07-1-310 | TC | C | 27-40 | 274000-07-1-310 |  | 29.01.2020 | 14.03.2020 | 2 | PROCEDURE
NEN | 11.99 | NEN/H-20 WY+BRIDGE | 281100-02-1-100 | TC | C | 28-10 | 281100-02-1-100 |  | 29.01.2020 | 14.03.2020 | 1 | INFO ONLY (GENERAL)
NEN | 11.99 | NEN/H-20 WY+BRIDGE | 281100-02-1-100 | TC | C | 28-10 | 281100-02-1-100 |  | 29.01.2020 | 14.03.2020 | 2 | PROCEDURE (CHECK LEAK MONITOR)
NEN | 11.99 | NEN/H-20 WY+BRIDGE | 291000-01-1-100 | TC | C | 29-10 | 291000-01-1-100 |  | 29.01.2020 | 14.03.2020 | 1 | INFO ONLY (GENERAL)
NEN | 11.99 | NEN/H-20 WY+BRIDGE | 291000-01-1-100 | TC | C | 29-10 | 291000-01-1-100 |  | 29.01.2020 | 14.03.2020 | 2 | PROCEDURE
NEN | 11.99 | NEN/H-20 WY+BRIDGE | 273400-08-1-300 | TC | C | 27-30 | 273400-08-1-300 |  | 29.01.2020 | 14.03.2020 | 1 | INFO ONLY (GENERAL)
NEN | 11.99 | NEN/H-20 WY+BRIDGE | 273400-08-1-300 | TC | C | 27-30 | 273400-08-1-300 |  | 29.01.2020 | 14.03.2020 | 2 | PROCEDURE 1
NEN | 11.99 | NEN/H-20 WY+BRIDGE | 313000-01-1-210 | TC | C | 31-30 | 313000-01-1-210 |  | 29.01.2020 | 14.03.2020 | 1 | INFO ONLY (GENERAL)
NEN | 11.99 | NEN/H-20 WY+BRIDGE | 313000-01-1-210 | TC | C | 31-30 | 313000-01-1-210 |  | 29.01.2020 | 14.03.2020 | 2 | PROCEDURE (DATA PRINTOUT)
NEN | 11.99 | NEN/H-20 WY+BRIDGE | 352000-02-1-200 | TC | C | 35-20 | 352000-02-1-200 |  | 29.01.2020 | 14.03.2020 | 1 | INFO ONLY (GENERAL)
NEN | 11.99 | NEN/H-20 WY+BRIDGE | 352000-02-1-200 | TC | C | 35-20 | 352000-02-1-200 |  | 29.01.2020 | 14.03.2020 | 2 | PROCEDURE 1
NEN | 11.99 | NEN/H-20 WY+BRIDGE | 352000-02-1-200 | TC | C | 35-20 | 352000-02-1-200 |  | 29.01.2020 | 14.03.2020 | 3 | PROCEDURE 2
NEN | 11.99 | NEN/H-20 WY+BRIDGE | 256404-CSA-00001-200 | TC | C | 25-60 | 256404-CSA-00001-200 |  | 29.01.2020 | 14.03.2020 | 1 | INFO ONLY (GENERAL)
NEN | 11.99 | NEN/H-20 WY+BRIDGE | 256404-CSA-00001-200 | TC | C | 25-60 | 256404-CSA-00001-200 |  | 29.01.2020 | 14.03.2020 | 2 | PROCEDURE ( VISUAL INSPECTION)
NEN | 11.99 | NEN/H-20 WY+BRIDGE | 256404-CSA-00001-200 | TC | C | 25-60 | 256404-CSA-00001-200 |  | 29.01.2020 | 14.03.2020 | 3 | PROCEDURE 2 (ELECTRODE EXPIRATION CHECK)
NEN | 11.99 | NEN/H-20 WY+BRIDGE | 256404-CSA-00001-200 | TC | C | 25-60 | 256404-CSA-00001-200 |  | 29.01.2020 | 14.03.2020 | 4 | PROCEDURE 3 (BATTERY EXPIRATION CHECK)
NEN | 11.99 | NEN/H-20 WY+BRIDGE | 383200-01-1-200 | TC | C | 38-30 | 383200-01-1-200 |  | 29.01.2020 | 14.03.2020 | 1 | INFO ONLY (GENERAL)
NEN | 11.99 | NEN/H-20 WY+BRIDGE | 383200-01-1-200 | TC | C | 38-30 | 383200-01-1-200 |  | 29.01.2020 | 14.03.2020 | 2 | PROCEDURE
NEN | 11.99 | NEN/H-20 WY+BRIDGE | 242800-01-2-210 | TC | C | 24-20 | 242800-01-2-210 |  | 29.01.2020 | 14.03.2020 | 1 | INFO ONLY (GENERAL) | PERFORMED WORK STEP `INFO ONLY (GENERAL) OPERATIONAL CHECK OF STATIC INVERTER ATTACHMENT(S): (1) AMM TASK : ...`
NEN | 11.99 | NEN/H-20 WY+BRIDGE | 242800-01-2-210 | TC | C | 24-20 | 242800-01-2-210 |  | 29.01.2020 | 14.03.2020 | 2 | PROCEDURE | PERFORMED WORK STEP `PROCEDURE PERFORM AMM TASK : 24-28-00-710-001 , ( STEPS : ALL ) OPERATIONAL TEST OF THE ...`
NEN | 11.99 | NEN/H-20 WY+BRIDGE | 274000-02-1-210 | TC | C | 27-40 | 274000-02-1-210 |  | 29.01.2020 | 14.03.2020 | 1 | INFO ONLY (GENERAL) | PERFORMED WORK STEP `INFO ONLY (GENERAL) OPERATIONAL CHECK OF THS ACTUATOR WITH INDIVIDUAL HYDRAULIC SYSTEMS A...`
NEN | 11.99 | NEN/H-20 WY+BRIDGE | 274000-02-1-210 | TC | C | 27-40 | 274000-02-1-210 |  | 29.01.2020 | 14.03.2020 | 2 | PROCEDURE | PERFORMED WORK STEP `PROCEDURE PERFOM AMM TASK : 27-44-00-710-002 , ( STEPS : ALL ) OPERATIONAL TEST OF THE T...`
NEN | 11.99 | NEN/H-20 WY+BRIDGE | 237100-01-1-210 | TC | C | 23-70 | 237100-01-1-210 |  | 29.01.2020 | 14.03.2020 | 1 | INFO ONLY (GENERAL)
NEN | 11.99 | NEN/H-20 WY+BRIDGE | 237100-01-1-210 | TC | C | 23-70 | 237100-01-1-210 |  | 29.01.2020 | 14.03.2020 | 2 | PROCEDURE
NEN | 11.99 | NEN/H-20 WY+BRIDGE | 530000-CSA-00004-000 | TC | C | 53 | 530000-CSA-00004-000 |  | 29.01.2020 | 14.03.2020 | 1 | INFO ONLY (GENERAL)
NEN | 11.99 | NEN/H-20 WY+BRIDGE | 530000-CSA-00004-000 | TC | C | 53 | 530000-CSA-00004-000 |  | 29.01.2020 | 14.03.2020 | 2 | PROCEDURE 1 (BELLY FAIRINGS INSPECTION)
NEN | 11.99 | NEN/H-20 WY+BRIDGE | 530000-CSA-00004-000 | TC | C | 53 | 530000-CSA-00004-000 |  | 29.01.2020 | 14.03.2020 | 3 | PROCEDURE 2 (LOUVER PANELS INSPECTION)
NEN | 11.99 | NEN/H-20 WY+BRIDGE | 510000-CSA-00002-000 | TC | C | 51 | 510000-CSA-00002-000 |  | 29.01.2020 | 14.03.2020 | 1 | PROCEDURE 1 (CHECK DAMAGES AND D & B CHART)
NEN | 11.99 | NEN/H-20 WY+BRIDGE | 510000-CSA-00002-000 | TC | C | 51 | 510000-CSA-00002-000 |  | 29.01.2020 | 14.03.2020 | 2 | PROCEDURE 2 (WRITE DOWN NEW DAMAGES)
NEN | 11.99 | NEN/H-20 WY+BRIDGE | 510000-CSA-00002-000 | TC | C | 51 | 510000-CSA-00002-000 |  | 29.01.2020 | 14.03.2020 | 3 | PROCEDURE 3 (PRINT OUT NEW D & B CHART)
NEN | 11.99 | NEN/H-20 WY+BRIDGE | 120000-CSA-00044-000 | TC | C | 12 | 120000-CSA-00044-000 |  | 29.01.2020 | 14.03.2020 | 1 | INFO ONLY (GENERAL)
NEN | 11.99 | NEN/H-20 WY+BRIDGE | 120000-CSA-00044-000 | TC | C | 12 | 120000-CSA-00044-000 |  | 29.01.2020 | 14.03.2020 | 2 | PROCEDURE 1 (PREPARATION)
NEN | 11.99 | NEN/H-20 WY+BRIDGE | 120000-CSA-00044-000 | TC | C | 12 | 120000-CSA-00044-000 |  | 29.01.2020 | 14.03.2020 | 3 | PROCEDURE 2 (CLEANING)
NEN | 11.99 | NEN/H-20 WY+BRIDGE | 120000-CSA-00044-000 | TC | C | 12 | 120000-CSA-00044-000 |  | 29.01.2020 | 14.03.2020 | 4 | PROCEDURE 3 (CLOSE UP JOBS)
NEN | 11.99 | NEN/H-20 WY+BRIDGE | 256551-02-1-200 | TC | C | 25-60 | 256551-02-1-200 |  | 29.01.2020 | 14.03.2020 | 1 | INFO ONLY (GENERAL)
NEN | 11.99 | NEN/H-20 WY+BRIDGE | 256551-02-1-200 | TC | C | 25-60 | 256551-02-1-200 |  | 29.01.2020 | 14.03.2020 | 2 | PROCEDURE 1
NEN | 11.99 | NEN/H-20 WY+BRIDGE | 256551-02-1-200 | TC | C | 25-60 | 256551-02-1-200 |  | 29.01.2020 | 14.03.2020 | 3 | PROCEDURE 2
NEN | 11.99 | NEN/H-20 WY+BRIDGE | 256551-02-1-200 | TC | C | 25-60 | 256551-02-1-200 |  | 29.01.2020 | 14.03.2020 | 4 | PROCEDURE 3
NEN | 11.99 | NEN/H-20 WY+BRIDGE | 383100-06-1-200 | TC | C | 38-30 | 383100-06-1-200 |  | 29.01.2020 | 14.03.2020 | 1 | INFO ONLY (GENERAL)
NEN | 11.99 | NEN/H-20 WY+BRIDGE | 383100-06-1-200 | TC | C | 38-30 | 383100-06-1-200 |  | 29.01.2020 | 14.03.2020 | 2 | PROCEDURE
NEN | 11.99 | NEN/H-20 WY+BRIDGE | 281100-01-2-000 | TC | C | 28-10 | 281100-01-2-000 |  | 29.01.2020 | 14.03.2020 | 1 | INFO ONLY (GENERAL)
NEN | 11.99 | NEN/H-20 WY+BRIDGE | 281100-01-2-000 | TC | C | 28-10 | 281100-01-2-000 |  | 29.01.2020 | 14.03.2020 | 2 | STEP 1 (REFUEL/DEFUEL COUPLING INSPECTION)
NEN | 11.99 | NEN/H-20 WY+BRIDGE | 281100-01-2-000 | TC | C | 28-10 | 281100-01-2-000 |  | 29.01.2020 | 14.03.2020 | 3 | STEP 2 (DRAINAGE OF WATER FROM FUEL TANKS)
NEN | 11.99 | NEN/H-20 WY+BRIDGE | ZL-123-01-1-000 | TC | C | ZL | ZL-123-01-1-000 |  | 29.01.2020 | 14.03.2020 | 1 | INFO ONLY (GENERAL)
NEN | 11.99 | NEN/H-20 WY+BRIDGE | ZL-123-01-1-000 | TC | C | ZL | ZL-123-01-1-000 |  | 29.01.2020 | 14.03.2020 | 2 | STEP 1 (NLG AND NLG WELL)
NEN | 11.99 | NEN/H-20 WY+BRIDGE | 320000-CSA-00006-700 | TC | C | 32-10 | 320000-CSA-00006-700 |  | 29.01.2020 | 14.03.2020 | 1 | INFO ONLY (GENERAL)
NEN | 11.99 | NEN/H-20 WY+BRIDGE | 320000-CSA-00006-700 | TC | C | 32-10 | 320000-CSA-00006-700 |  | 29.01.2020 | 14.03.2020 | 2 | STEP 1 (L/H MLG LOWER BEARING LUBRICATION)
NEN | 11.99 | NEN/H-20 WY+BRIDGE | 320000-CSA-00006-700 | TC | C | 32-10 | 320000-CSA-00006-700 |  | 29.01.2020 | 14.03.2020 | 3 | STEP 2 (R/H MLG LOWER BEARING LUBRICATION)
NEN | 11.99 | NEN/H-20 WY+BRIDGE | 380000-CSA-00001-000 | TC | C | 38-00 | 380000-CSA-00001-000 |  | 29.01.2020 | 14.03.2020 | 1 | INFO ONLY (GENERAL)
NEN | 11.99 | NEN/H-20 WY+BRIDGE | 380000-CSA-00001-000 | TC | C | 38-00 | 380000-CSA-00001-000 |  | 29.01.2020 | 14.03.2020 | 2 | STEP 1 (CLEANING OF TOILETS WITH ICE)
NEN | 11.99 | NEN/H-20 WY+BRIDGE | 490000-CSA-00001-315 | TC | C | 49 | 490000-CSA-00001-315 |  | 29.01.2020 | 14.03.2020 | 1 | INFO ONLY (GENERAL)
NEN | 11.99 | NEN/H-20 WY+BRIDGE | 490000-CSA-00001-315 | TC | C | 49 | 490000-CSA-00001-315 |  | 29.01.2020 | 14.03.2020 | 2 | STEP 1 (APU OIL SERVICING)
NEN | 11.99 | NEN/H-20 WY+BRIDGE | 490000-CSA-00001-315 | TC | C | 49 | 490000-CSA-00001-315 |  | 29.01.2020 | 14.03.2020 | 3 | STEP 2 (STICKER CHECK)
NEN | 11.99 | NEN/H-20 WY+BRIDGE | ZL-571-01-1-000 | TC | C | ZL | ZL-571-01-1-000 |  | 29.01.2020 | 14.03.2020 | 1 | INFO ONLY (GENERAL)
NEN | 11.99 | NEN/H-20 WY+BRIDGE | ZL-571-01-1-000 | TC | C | ZL | ZL-571-01-1-000 |  | 29.01.2020 | 14.03.2020 | 2 | STEP 1 (MLG BAY INSPECTION)
NEN | 11.99 | NEN/H-20 WY+BRIDGE | 350000-CSA-00001-000 | TC | C | 35 | 350000-CSA-00001-000 |  | 29.01.2020 | 14.03.2020 | 1 | INFO ONLY (GENERAL)
NEN | 11.99 | NEN/H-20 WY+BRIDGE | 350000-CSA-00001-000 | TC | C | 35 | 350000-CSA-00001-000 |  | 29.01.2020 | 14.03.2020 | 2 | STEP 1 (PRESSURE CHECK)
NEN | 11.99 | NEN/H-20 WY+BRIDGE | 050000-CSA-00031-000 | TC | C | 05-00 | 050000-CSA-00031-000 |  | 29.01.2020 | 14.03.2020 | 1 | INFO ONLY (GENERAL)
NEN | 11.99 | NEN/H-20 WY+BRIDGE | 050000-CSA-00031-000 | TC | C | 05-00 | 050000-CSA-00031-000 |  | 29.01.2020 | 14.03.2020 | 2 | STEP 1 ( FLIGHT COMPARTMENT )
NEN | 11.99 | NEN/H-20 WY+BRIDGE | 050000-CSA-00031-000 | TC | C | 05-00 | 050000-CSA-00031-000 |  | 29.01.2020 | 14.03.2020 | 3 | STEP 2 ( COCKPIT DISPLAYS )
NEN | 11.99 | NEN/H-20 WY+BRIDGE | 050000-CSA-00031-000 | TC | C | 05-00 | 050000-CSA-00031-000 |  | 29.01.2020 | 14.03.2020 | 4 | STEP 3 ( ENTRANCE / GALLEY / TOILET AREAS )
NEN | 11.99 | NEN/H-20 WY+BRIDGE | 050000-CSA-00031-000 | TC | C | 05-00 | 050000-CSA-00031-000 |  | 29.01.2020 | 14.03.2020 | 5 | STEP 4 ( PASSENGER CABIN )
NEN | 11.99 | NEN/H-20 WY+BRIDGE | 050000-CSA-00031-000 | TC | C | 05-00 | 050000-CSA-00031-000 |  | 29.01.2020 | 14.03.2020 | 6 | STEP 5 ( LOOSE EQUIPMENT & LABELS )
NEN | 11.99 | NEN/H-20 WY+BRIDGE | 050000-CSA-00031-000 | TC | C | 05-00 | 050000-CSA-00031-000 |  | 29.01.2020 | 14.03.2020 | 7 | STEP 6 ( EMERGENCY EQUIPMENT )
NEN | 11.99 | NEN/H-20 WY+BRIDGE | 050000-CSA-00031-000 | TC | C | 05-00 | 050000-CSA-00031-000 |  | 29.01.2020 | 14.03.2020 | 8 | STEP 7 ( DOCUMENTATION (TPD) CHECK )
NEN | 11.99 | NEN/H-20 WY+BRIDGE | 324000-16-1-700 | TC | C | 32-40 | 324000-16-1-700 |  | 29.01.2020 | 14.03.2020 | 1 | INFO ONLY (GENERAL)
NEN | 11.99 | NEN/H-20 WY+BRIDGE | 324000-16-1-700 | TC | C | 32-40 | 324000-16-1-700 |  | 29.01.2020 | 14.03.2020 | 2 | PROCEDURE (GVI)
NEN | 11.99 | NEN/H-20 WY+BRIDGE | 324000-16-1-700 | TC | C | 32-40 | 324000-16-1-700 |  | 29.01.2020 | 14.03.2020 | 3 | BRAKES WEAR CHECK
NEN | 11.99 | NEN/H-20 WY+BRIDGE | 324000-16-1-700 | TC | C | 32-40 | 324000-16-1-700 |  | 29.01.2020 | 14.03.2020 | 4 | BRAKES CONDITION CHECK
NEN | 11.99 | NEN/H-20 WY+BRIDGE | 242100-02-1-000 | TC | C | 24-20 | 242100-02-1-000 |  | 29.01.2020 | 14.03.2020 | 1 | INFO ONLY (GENERAL)
NEN | 11.99 | NEN/H-20 WY+BRIDGE | 242100-02-1-000 | TC | C | 24-20 | 242100-02-1-000 |  | 29.01.2020 | 14.03.2020 | 2 | STEP 1 (L/H ENGINE IDG OIL SERVICING)
NEN | 11.99 | NEN/H-20 WY+BRIDGE | 242100-02-1-000 | TC | C | 24-20 | 242100-02-1-000 |  | 29.01.2020 | 14.03.2020 | 3 | STEP 2 (R/H ENGINE IDG OIL SERVICING)
NEN | 11.99 | NEN/H-20 WY+BRIDGE | 242100-02-1-000 | TC | C | 24-20 | 242100-02-1-000 |  | 29.01.2020 | 14.03.2020 | 4 | STEP 3 (USED OIL QTY RECORDING)
NEN | 11.99 | NEN/H-20 WY+BRIDGE | 291000-14-1-000 | TC | C | 29-10 | 291000-14-1-000 |  | 29.01.2020 | 14.03.2020 | 1 | INFO ONLY (GENERAL)
NEN | 11.99 | NEN/H-20 WY+BRIDGE | 291000-14-1-000 | TC | C | 29-10 | 291000-14-1-000 |  | 29.01.2020 | 14.03.2020 | 2 | STEP 1 (HYDRAULIC ACCUMULATORS PRESSURE CHECK)
NEN | 11.99 | NEN/H-20 WY+BRIDGE | 291000-14-1-000 | TC | C | 29-10 | 291000-14-1-000 |  | 29.01.2020 | 14.03.2020 | 3 | STEP 2 (HYDRAULIC TANKS FLUID LEVEL)
NEN | 11.99 | NEN/H-20 WY+BRIDGE | 521000-01-1-000 | TC | C | 52-10 | 521000-01-1-000 |  | 29.01.2020 | 14.03.2020 | 1 | INFO ONLY (GENERAL)
NEN | 11.99 | NEN/H-20 WY+BRIDGE | 521000-01-1-000 | TC | C | 52-10 | 521000-01-1-000 |  | 29.01.2020 | 14.03.2020 | 2 | STEP 1 (DOORS ACCU PRESSURE CHECK)
NEN | 11.99 | NEN/H-20 WY+BRIDGE | 521000-01-1-000 | TC | C | 52-10 | 521000-01-1-000 |  | 29.01.2020 | 14.03.2020 | 3 | STEP 2 (SLIDE BOTTLES PRESSURE CHECK)
NEN | 11.99 | NEN/H-20 WY+BRIDGE | 353000-05-1-200 | TC | C | 35-30 | 353000-05-1-200 |  | 12.02.2020 | 14.03.2020 | 1 | INFO ONLY (GENERAL)
NEN | 11.99 | NEN/H-20 WY+BRIDGE | 353000-05-1-200 | TC | C | 35-30 | 353000-05-1-200 |  | 12.02.2020 | 14.03.2020 | 2 | PROCEDURE
NEN | 11.99 | NEN/H-20 WY+BRIDGE | 310000-CSA-00003-000 | TC | C | 31-30 | 310000-CSA-00003-000 |  | 11.03.2020 | 14.03.2020 | 1 | INFO ONLY (GENERAL)
NEN | 11.99 | NEN/H-20 WY+BRIDGE | 310000-CSA-00003-000 | TC | C | 31-30 | 310000-CSA-00003-000 |  | 11.03.2020 | 14.03.2020 | 2 | STEP 1 (RECORD APU HOURS AND CYCLES)
NFV | 11.83 | NFV/H-20 1C+2C+4C+2K+4K+12K+A | 4966114 | S | O | 05 |  |  | 07.01.2020 |  | 1 | PERFORM A PERFORM CHECK: A, PROHLIDKA A INTERVAL: 750/H
NFV | 11.83 | NFV/H-20 1C+2C+4C+2K+4K+12K+A | 4987654 | S | O | 35-00 |  |  | 12.03.2020 |  | 1 | REASON FOR REMOVAL: REMOVAL DUE TO SCHEDULED MAINTENANCE - OVERHAUL AND HYDROSTATIC TEST REQUIRED. REPLACE PN:9700A1AYY0N SN:959836 (PORTABLE OXYGEN C
NFV | 11.83 | NFV/H-20 1C+2C+4C+2K+4K+12K+A | 4987656 | S | O | 35-00 |  |  | 12.03.2020 |  | 1 | REASON FOR REMOVAL: REMOVAL DUE TO SCHEDULED MAINTENANCE - OVERHAUL AND HYDROSTATIC TEST REQUIRED. REPLACE PN:9700A1AYY0N SN:P15032936 (PORTABLE OXYGE
NFV | 11.83 | NFV/H-20 1C+2C+4C+2K+4K+12K+A | 4989774 | S | O | 26-00 |  |  | 04.06.2020 |  | 1 | REPLACE PN:472001-01 SN:071004066 (CARTRIDGE ASSY) INSTALLED AT: 12WE_ATR(CARTRIDGE 1, RH BOTTLE) INFO/TRIGGERED BY: Y(SCRAPPING) DISCARD THE CARTRIDG
NFV | 11.83 | NFV/H-20 1C+2C+4C+2K+4K+12K+A | 4989775 | S | O | 26-00 |  |  | 04.06.2020 |  | 1 | REPLACE PN:472001-01 SN:071004079 (CARTRIDGE ASSY) INSTALLED AT: 14WE_ATR(CARTRIDGE 2, RH BOTTLE) INFO/TRIGGERED BY: Y(SCRAPPING) DISCARD THE CARTRIDG
NFV | 11.83 | NFV/H-20 1C+2C+4C+2K+4K+12K+A | 4989776 | S | O | 26-00 |  |  | 04.06.2020 |  | 1 | REPLACE PN:472001-01 SN:071004073 (CARTRIDGE ASSY) INSTALLED AT: 13WE_ATR(CARTRIDGE 2, LH BOTTLE) INFO/TRIGGERED BY: Y(SCRAPPING) DISCARD THE CARTRIDG
NFV | 11.83 | NFV/H-20 1C+2C+4C+2K+4K+12K+A | 4989777 | S | O | 26-00 |  |  | 04.06.2020 |  | 1 | REPLACE PN:472001-01 SN:071004074 (CARTRIDGE ASSY) INSTALLED AT: 11WE_ATR(CARTRIDGE 1, LH BOTTLE) INFO/TRIGGERED BY: Y(SCRAPPING) DISCARD THE CARTRIDG
NFV | 11.83 | NFV/H-20 1C+2C+4C+2K+4K+12K+A | 4989805 | S | O | 35-00 |  |  | 04.06.2020 |  | 1 | REPLACE PN:RCF6709 SN:13104 (XMTR/REGULATOR-OXYGEN PRESS) INSTALLED AT: 3HT_ATR(TRANSMITTER/REGULATOR-OXYGEN PRESS) INFO/TRIGGERED BY: U(OVERHAUL) OVE
NFV | 11.83 | NFV/H-20 1C+2C+4C+2K+4K+12K+A | 5040533 | S | C | 26-00 |  |  | 07.01.2020 | 04.02.2020 | 1 | REPLACE PN:892480 SN:12504 (PORTABLE FIRE EXTINGUISHER, WATER) INSTALLED AT: 6201WM_ATR(PORTABLE FIRE EXTINGUISHER - WATER) INFO/TRIGGERED BY: F(TEST) | THE PORTABLE FIRE EXTINGUISHER WATER HAS BEEN REPLACED PER AMM TASK 26-26-01-024-004.
NFV | 11.83 | NFV/H-20 1C+2C+4C+2K+4K+12K+A | 5095917 | S | O | 31-00 |  |  | 04.06.2020 |  | 1 | REPLACE PN:Q17-94122051FA SN:1055839 (ELECTRICAL CLOCK) INSTALLED AT: 2FS_ATR(CLOCK, F/O) INFO/TRIGGERED BY: F(TEST) TEST / Q17-94122051FA TEST (1)
NFV | 11.83 | NFV/H-20 1C+2C+4C+2K+4K+12K+A | 5096721 | S | O | 25-60 |  |  | 24.03.2020 |  | 1 | REPLACE PN:FAK-CSA SN:CSA001NA (FIRST AID KIT (CSA)) INSTALLED AT: 5604MX_ATR(KIT-FIRST AID) INFO/TRIGGERED BY: C(PARTIAL OVERHAUL) FAK-CSA PARTIAL OV
NFV | 11.83 | NFV/H-20 1C+2C+4C+2K+4K+12K+A | 5099518 | S | O | 33-00 |  |  | 19.05.2020 |  | 1 | REPLACE PN:301-3017 SN:15935 (BATTERY-EMER.POWER SUPPLY UNIT) INSTALLED AT: 61WL-1_ATR(BATTERY-EMERGENCY PWR SPLY) INFO/TRIGGERED BY: F(TEST) BATTERY
NFV | 11.83 | NFV/H-20 1C+2C+4C+2K+4K+12K+A | 5105128 | S | O | 26-00 |  |  | 12.03.2020 |  | 1 | REPLACE PN:863521-02 SN:ACV01751 (EXTINGUISHER - PORTABLE FIRE, HALON) INSTALLED AT: FWD CAB(FWD PAX CABIN) INFO/TRIGGERED BY: P(TEST AND VISUAL INSP
NFV | 11.83 | NFV/H-20 1C+2C+4C+2K+4K+12K+A | 5132627 | S | O | 35-00 |  |  | 04.06.2020 |  | 1 | REPLACE PN:176574-77 SN:ALT281-21490 (CREW OXYGEN CYLINDER AND VALVE ASSY) INSTALLED AT: 5101HT_ATR(CYLINDER AND VALVE ASSY) INFO/TRIGGERED BY: U(OVER
NFV | 11.83 | NFV/H-20 1C+2C+4C+2K+4K+12K+A | 5154563 | S | C | 73-10 |  |  | 07.01.2020 | 25.02.2020 | 1 | RENTAL ENGINE FNZ SET REPLACEMENT CAUTION: ENGINE ESN 127192 IS RENTAL ENGINE, USE DELIVERED FNZ SET SN: SET-38 ! REPLACE PN:FNC26SB21841 SN:SET-36 (FUEL MANIFOLDS ADAPTERS SET, FLEXIB | FUEL MANIFOLDS ADAPTERS SET HAVE BEEN REPLACED AND LEAK CHECK HAS BEEN PERFORMED IAW AMM JIC 73-13-61-RAI-10000-006 AND PWC MM 72.01.40 PARA 10F.
NFV | 11.83 | NFV/H-20 1C+2C+4C+2K+4K+12K+A | 5154563 | S | C | 73-10 |  |  | 07.01.2020 | 25.02.2020 | 2 | LEAK CHECK PERFORM LEAK CHECK PER AMM JIC JIC : 73-13-61 RAI 10000 007 FROM STEP 021,PART 3 | THIS WORK STEP HAS BEEN N/A DUE TO ENG REPLACEMENT. REF. WO 5`345`343
NFV | 11.83 | NFV/H-20 1C+2C+4C+2K+4K+12K+A | 237100-OPT-10020-1-000 | TC | C | 23-70 | 237100-OPT-10020-1-000 |  | 22.01.2020 | 04.02.2020 | 1 | PERF. TASKCARD 237100-OPT-10020-1-000, Rev. 6.1 INFO ONLY
NFV | 11.83 | NFV/H-20 1C+2C+4C+2K+4K+12K+A | 237100-OPT-10020-1-000 | TC | C | 23-70 | 237100-OPT-10020-1-000 |  | 22.01.2020 | 04.02.2020 | 2 | STEP 1 PERFORM PROCEDURE ACC. AMM JIC 237100-OPT-10010 STEPS: ALL
NFV | 11.83 | NFV/H-20 1C+2C+4C+2K+4K+12K+A | 5171239 | S | C | 24-30 |  |  | 07.01.2020 | 13.04.2020 | 1 | REPLACE PN:8260-123 SN:2223 (STARTER GENERATOR-DC) INSTALLED AT: 1PU2_ATR(DC STARTER GENERATOR 2, RH) INFO/TRIGGERED BY: F(TEST) REMOVAL OF STG FOR BR | STG HAS BEEN PERFOMED IAW JIC 24-32-61 RAI 10000 006 REV.34 DEC.01/18
NFV | 11.83 | NFV/H-20 1C+2C+4C+2K+4K+12K+A | 5171239 | S | C | 24-30 |  |  | 07.01.2020 | 13.04.2020 | 2 | LEAK CHECK PERFORM LEAK CHECK AFTER ENGINE RUN-UP 72-01-50 | LEAK CHECK HAS BEEN PERFORMED IAW PRATT & WHITNEY CANADA MAINTENANCE MANUAL, CHAPTER 72-01-50, PAGE BLOCK 500, REV.61. RESULT OK.
NFV | 11.83 | NFV/H-20 1C+2C+4C+2K+4K+12K+A | 5171239 | S | C | 24-30 |  |  | 07.01.2020 | 13.04.2020 | 3 | REPLACE STG S/N 4316 REMOVE STG PN: 8260-123 SN: 4316 AND SEND TO THE STORE. INSTALL PN: 8260-123 SN: ANY SN FROM STORE WITH OWNER CSA. | STG HAS BEEN CHANGED ACC. TO JIC 24-32-61 RAI 10000 REV.34.
NFV | 11.83 | NFV/H-20 1C+2C+4C+2K+4K+12K+A | 5199647 | S | C | 20-00 |  |  | 08.01.2020 | 11.02.2020 | 1 | 1 PERFORM ON PN:PW127F SN:EB0318 (ENGINE PW127F) BI OF LPT AND 1ST PT BLADES (PW127F BI OF LPT AND 1ST PT BLADES) BI OF LPT + 1ST PT BLADES INSTALLED AT | SDI(BORESCOPE INSPECTION) OF LOW PRESSURE TURBINE(LPT) BLADES,VANES AND 1ST. POWER TURBINE (PT) BLADES,VANES WAS PERFORMED WITH PWC MM 3037332 CHAPTER
NFV | 11.83 | NFV/H-20 1C+2C+4C+2K+4K+12K+A | 5199647 | S | C | 20-00 |  |  | 08.01.2020 | 11.02.2020 | 2 | THERMOCOUPLES R/I T6 THERMOCOUPLE AT 3 O`CLOCK HAS BEEN REMOVED IAW PW MM 72-01-60,REV.61 DUE TO ACCESS FOR BSI. | T6 THERMOCOUPLE AT 3 O`CLOCK HAS BEEN REMOVED IAW PW MM 72-01-60,PARA 6, REV.61.
NFV | 11.83 | NFV/H-20 1C+2C+4C+2K+4K+12K+A | 5200178 | S | O | 25-60 |  |  | 19.05.2020 |  | 1 | MEGAPHONE BATTERY REPLACEMENT AND TEST PERFORM ON PN:A12SA SN:NAC785 (MEGAPHONE) TEST (A12SA TEST) TEST PLUS BATTERY REPLACEMENT INSTALLED AT: 5627MX_ATR(MEGAPHONE) ************************
NFV | 11.83 | NFV/H-20 1C+2C+4C+2K+4K+12K+A | 5207738 | S | C | 61-00 |  |  | 07.01.2020 | 05.02.2020 | 1 | REPLACE PN:R815505-6 SN:FR200708006RT (PROPELLER BLADE) INSTALLED AT: 5L_ATR(PROPELLER BLADE NO. 5, LH /CSA FIN/) INSTALLED IN PN:815500-3 SN:FR200801 | THE BLADE NO.5 HAS BEEN REPLACED IAW AMM JIC 61-11-64 RAI 10000 008.REV.34 NOTE: FOR TEST AFTER PROPRLLER INSTALLATION SEE TO W/O 5333764.
NFV | 11.83 | NFV/H-20 1C+2C+4C+2K+4K+12K+A | 5233975 | S | O | 24-30 |  |  | 07.01.2020 |  | 1 | REPLACE PN:40678-2 SN:201704320 (BATTERY-MAIN) INSTALLED AT: 21PA_ATR(BATTERY-MAIN) INFO/TRIGGERED BY: F(TEST) REMOVAL FOR CHECK/RESTORATION / 40678-2
NFV | 11.83 | NFV/H-20 1C+2C+4C+2K+4K+12K+A | 5238587 | S | C | 92 |  |  | 07.01.2020 | 03.02.2020 | 1 | #1 HYDRAULIC PIPE INSPECTION MANDATORY: PERFORM 42-72/2019/05 (ALL OPERATORS MESSAGE) REV. 03 RH UNDERWING BOX HYDRAULIC PIPE CHAFING *** CAUTION *** THIS IS AN SUBSEQUENT IN | THE SERVICE BULLETIN HAS BEEN PERFORMED IAW ATR72-92-1048, REV.01, DEC.10/19. ADDITIONAL INSPECTION HAS BEEN PERFORMED IAW ATR AOM 42-72/2019/05 APPE
NFV | 11.83 | NFV/H-20 1C+2C+4C+2K+4K+12K+A | 5240559 | S | C | 92-00 |  |  | 07.01.2020 | 11.02.2020 | 1 | MODIFICATION OF THE ELECTRICAL ROUTING ON RIB 4 OF WING REAR SPAR MANDATORY: PERFORM ATR72-92-1049 (SERVICE BULLETIN) REV. 01 ELECTRICAL ROUTING - MODIFICATION OF THE ELECTRICAL ROUTING ON RIB 4 OF WING REAR SPAR ** | SB ATR72-92-1049 REV.01 HAS BEEN PERFORMED.
NFV | 11.83 | NFV/H-20 1C+2C+4C+2K+4K+12K+A | 5253899 | S | O | 05 |  |  | 23.01.2020 |  | 1 | PERFORM WY PERFORM CHECK: WY, TYDENNI PROHLIDKA INTERVAL: 7/D
NFV | 11.83 | NFV/H-20 1C+2C+4C+2K+4K+12K+A | 5257256 | S | C | 72 |  |  | 07.01.2020 | 06.02.2020 | 1 | PERFORM ON PN:PW127M SN:127192 (ENGINE) CC+HPT BLDS/ VNS / SHR BI (PW127M CC+HPT BLDS/ VNS / SHR BI) CC+HPT BLDS/VNS/SHR BI INSTALLED AT: RH(RIGHTHAND | SDI (BORESCOPE INSPECTION) OF COMBUSTOR CHAMBER AND HIGHT PRESSURE TURBINE BLADES/VANES/SHROUD SEGMENTS WAS PERFORMED I.A.W. PWC MM 72-00-00 PART "BOR
NFV | 11.83 | NFV/H-20 1C+2C+4C+2K+4K+12K+A | 541201-DVI-10000-1-000 | TC | C | 54-10 | 541201-DVI-10000-1-000 |  | 07.01.2020 | 03.02.2020 | 1 | INFO ONLY DETAILED VISUAL INSPECTION FOR CRACK DETECTION OF LH AND RH ENGINE CENTER AND REAR OIL COOLER FLAPS ON NACELLE FRONT SECTION ATTACHMENT: AMM JIC 5412
NFV | 11.83 | NFV/H-20 1C+2C+4C+2K+4K+12K+A | 541201-DVI-10000-1-000 | TC | C | 54-10 | 541201-DVI-10000-1-000 |  | 07.01.2020 | 03.02.2020 | 2 | STEP 1 PERFORM PROCEDURE ACC. AMM JIC 541261-DVI-10020 STEPS: ALL ZONE: 451.
NFV | 11.83 | NFV/H-20 1C+2C+4C+2K+4K+12K+A | 541201-DVI-10000-1-000 | TC | C | 54-10 | 541201-DVI-10000-1-000 |  | 07.01.2020 | 03.02.2020 | 3 | STEP 2 PERFORM PROCEDURE ACC. AMM JIC 541261-DVI-10020 STEPS: ALL ZONE: 461.
NFV | 11.83 | NFV/H-20 1C+2C+4C+2K+4K+12K+A | 791164-CHK-11000-1-000 | TC | C | 79-10 | 791164-CHK-11000-1-000 |  | 07.01.2020 | 02.02.2020 | 1 | INFO ONLY INSPECTION OR CONTINUITY CHECK OF TURBOMACHINE MAGNETIC CHIP DETECTOR ATTACHMENT: AMM JIC 79-22-62-CHK-10000
NFV | 11.83 | NFV/H-20 1C+2C+4C+2K+4K+12K+A | 791164-CHK-11000-1-000 | TC | C | 79-10 | 791164-CHK-11000-1-000 |  | 07.01.2020 | 02.02.2020 | 2 | LH ENGINE TURBOMACHINE CHIP DETECTOR PERFORM PROCEDURE ACC. AMM JIC 79-22-62-CHK-10000 STEPS: ALL EXCLUDING STEPS 008, 011 DOUBLE INSPECTION ACTION REQUIRED: REF. JIC 792262-CHK-10000 I
NFV | 11.83 | NFV/H-20 1C+2C+4C+2K+4K+12K+A | 791164-CHK-11000-1-000 | TC | C | 79-10 | 791164-CHK-11000-1-000 |  | 07.01.2020 | 02.02.2020 | 3 | RH ENGINE TURBOMACHINE CHIP DETECTOR PERFORM PROCEDURE ACC. AMM JIC 79-22-62-CHK-10000 STEPS: ALL EXCLUDING STEPS 008, 011 DOUBLE INSPECTION ACTION REQUIRED: REF. JIC 792262-CHK-10000 IT
NFV | 11.83 | NFV/H-20 1C+2C+4C+2K+4K+12K+A | 120000-CSA-00001-1-844_N | TC | C | 12 | 120000-CSA-00001-1-844_N |  | 07.01.2020 | 29.03.2020 | 1 | SERVICE DOOR HINGE LUBRICATION / INFO ONLY | PERFORMED WORK STEP `SERVICE DOOR HINGE LUBRICATION / INFO ONLY SERVICE DOOR HINGE LUBRICATION ATTACHMENT: JIC...`
NFV | 11.83 | NFV/H-20 1C+2C+4C+2K+4K+12K+A | 120000-CSA-00001-1-844_N | TC | C | 12 | 120000-CSA-00001-1-844_N |  | 07.01.2020 | 29.03.2020 | 2 | STEP 1 | PERFORMED WORK STEP `STEP 1 PERFORM PROCEDURE ACC. AMM JIC 120000-CSA-10022 STEPS : ALL`
NFV | 11.83 | NFV/H-20 1C+2C+4C+2K+4K+12K+A | 324255-CHK-10000-1-000 | TC | C | 32-40 | 324255-CHK-10000-1-000 |  | 07.01.2020 | 06.02.2020 | 1 | BRAKE ASSEMBLY / INFO ONLY FUNCTIONAL CHECK OF : - BRAKE WEAR INDICATORS - BRAKE ASSY FOR HYDRAULIC LEAKAGE - FREEDOM OF BRAKE DISCS (LH + RH) ATTACHMENT: AMM JIC 324255-C
NFV | 11.83 | NFV/H-20 1C+2C+4C+2K+4K+12K+A | 324255-CHK-10000-1-000 | TC | C | 32-40 | 324255-CHK-10000-1-000 |  | 07.01.2020 | 06.02.2020 | 2 | STEP 1
NFV | 11.83 | NFV/H-20 1C+2C+4C+2K+4K+12K+A | 792162-CHK-11000-1-000 | TC | C | 79-20 | 792162-CHK-11000-1-000 |  | 07.01.2020 | 05.02.2020 | 1 | PERF. TASKCARD 792162-CHK-11000-1-000, Rev. 5 INFO ONLY
NFV | 11.83 | NFV/H-20 1C+2C+4C+2K+4K+12K+A | 792162-CHK-11000-1-000 | TC | C | 79-20 | 792162-CHK-11000-1-000 |  | 07.01.2020 | 05.02.2020 | 2 | LH ENGINE PERFORM PROCEDURE ACC. AMM JIC 792261-CHK-10000 STEPS: ALL
NFV | 11.83 | NFV/H-20 1C+2C+4C+2K+4K+12K+A | 792162-CHK-11000-1-000 | TC | C | 79-20 | 792162-CHK-11000-1-000 |  | 07.01.2020 | 05.02.2020 | 3 | RH ENGINE PERFORM PROCEDURE ACC. AMM JIC 792261-CHK-10000 STEPS: ALL
NFV | 11.83 | NFV/H-20 1C+2C+4C+2K+4K+12K+A | 792262-CHK-10000-1-000 | TC | C | 79-20 | 792262-CHK-10000-1-000 |  | 07.01.2020 | 02.02.2020 | 1 | PERF. TASKCARD 792262-CHK-10000-1-000, Rev. 5 INFO ONLY
NFV | 11.83 | NFV/H-20 1C+2C+4C+2K+4K+12K+A | 792262-CHK-10000-1-000 | TC | C | 79-20 | 792262-CHK-10000-1-000 |  | 07.01.2020 | 02.02.2020 | 2 | LH ENGINE RGB CHIP DETECTOR PERFORM PROCEDURE ACC. AMM JIC 79-22-62-CHK-10000 STEPS: ALL EXCLUDING STEPS 007, 012 DOUBLE INSPECTION ACTION REQUIRED: REF. JIC 792262-CHK-10000
NFV | 11.83 | NFV/H-20 1C+2C+4C+2K+4K+12K+A | 792262-CHK-10000-1-000 | TC | C | 79-20 | 792262-CHK-10000-1-000 |  | 07.01.2020 | 02.02.2020 | 3 | RH ENGINE RGB CHIP DETECTOR PERFORM PROCEDURE ACC. AMM JIC 79-22-62-CHK-10000 STEPS: ALL EXCLUDING STEPS 007, 012 DOUBLE INSPECTION ACTION REQUIRED: REF. JIC 792262-CHK-10000 I
NFV | 11.83 | NFV/H-20 1C+2C+4C+2K+4K+12K+A | 314800-RDG-10000-1-000 | TC | C | 31-40 | 314800-RDG-10000-1-000 |  | 07.01.2020 | 04.02.2020 | 1 | PERF. TASKCARD 314800-RDG-10000-1-000, Rev. 8 INFO ONLY
NFV | 11.83 | NFV/H-20 1C+2C+4C+2K+4K+12K+A | 314800-RDG-10000-1-000 | TC | C | 31-40 | 314800-RDG-10000-1-000 |  | 07.01.2020 | 04.02.2020 | 2 | STEP ONE
NFV | 11.83 | NFV/H-20 1C+2C+4C+2K+4K+12K+A | 120000-CSA-00001-1-832_N | TC | C | 12 | 120000-CSA-00001-1-832_N |  | 07.01.2020 | 29.03.2020 | 1 | CARGO DOOR PIANO HINGE LUBRICATION / INFO ONLY | PERFORMED WORK STEP `CARGO DOOR PIANO HINGE LUBRICATION / INFO ONLY CARGO DOOR PIANO HINGE LUBRICATION ATTACHME...`
NFV | 11.83 | NFV/H-20 1C+2C+4C+2K+4K+12K+A | 120000-CSA-00001-1-832_N | TC | C | 12 | 120000-CSA-00001-1-832_N |  | 07.01.2020 | 29.03.2020 | 2 | STEP 1 | PERFORMED WORK STEP `STEP 1 PERFORM PROCEDURE ACC. AMM JIC 120000-CSA-10021 STEPS : ALL`
NFV | 11.83 | NFV/H-20 1C+2C+4C+2K+4K+12K+A | 122111-CSA-10030-1-000_N | TC | C | 12 | 122111-CSA-10030-1-000_N |  | 07.01.2020 | 12.05.2020 | 1 | REMOVING OF SAFETY STICKERS / INFO ONLY
NFV | 11.83 | NFV/H-20 1C+2C+4C+2K+4K+12K+A | 122111-CSA-10030-1-000_N | TC | C | 12 | 122111-CSA-10030-1-000_N |  | 07.01.2020 | 12.05.2020 | 2 | STEP 1
NFV | 11.83 | NFV/H-20 1C+2C+4C+2K+4K+12K+A | 122111-CSA-10000-0-000_N | TC | O | 12 | 122111-CSA-10000-0-000_N |  | 07.01.2020 |  | 1 | CLEANING OF EXTERNAL STRONG DIRT / INFO ONLY
NFV | 11.83 | NFV/H-20 1C+2C+4C+2K+4K+12K+A | 122111-CSA-10000-0-000_N | TC | O | 12 | 122111-CSA-10000-0-000_N |  | 07.01.2020 |  | 2 | STEP 1
NFV | 11.83 | NFV/H-20 1C+2C+4C+2K+4K+12K+A | 120000-CSA-10030-1-000_N | TC | O | 05-20 | 120000-CSA-10030-1-000_N |  | 07.01.2020 |  | 1 | PERF. TASKCARD 120000-CSA-10030-1-000_N, Rev. 2.1DOCUMENTATION (TPD) C
NFV | 11.83 | NFV/H-20 1C+2C+4C+2K+4K+12K+A | 120000-CSA-10040-1-000_N | TC | C | 12-00 | 120000-CSA-10040-1-000_N |  | 07.01.2020 | 17.02.2020 | 1 | PERF. TASKCARD 120000-CSA-10040-1-000_N, Rev. 6.1 INFO ONLY
NFV | 11.83 | NFV/H-20 1C+2C+4C+2K+4K+12K+A | 120000-CSA-10040-1-000_N | TC | C | 12-00 | 120000-CSA-10040-1-000_N |  | 07.01.2020 | 17.02.2020 | 2 | STEP 1
NFV | 11.83 | NFV/H-20 1C+2C+4C+2K+4K+12K+A | 256000-CSA-10040-0-200_N | TC | O | 25-60 | 256000-CSA-10040-0-200_N |  | 07.01.2020 |  | 1 | PERF. TASKCARD 256000-CSA-10040-0-200_N, Rev. 4 INFO ONLY
NFV | 11.83 | NFV/H-20 1C+2C+4C+2K+4K+12K+A | 256000-CSA-10040-0-200_N | TC | O | 25-60 | 256000-CSA-10040-0-200_N |  | 07.01.2020 |  | 2 | STEP 1
NFV | 11.83 | NFV/H-20 1C+2C+4C+2K+4K+12K+A | 256000-CSA-10040-0-200_N | TC | O | 25-60 | 256000-CSA-10040-0-200_N |  | 07.01.2020 |  | 3 | STEP 2
NFV | 11.83 | NFV/H-20 1C+2C+4C+2K+4K+12K+A | ZL-100-GVI-10000-1-000 | TC | C | ZL | ZL-100-GVI-10000-1-000 |  | 07.01.2020 | 04.02.2020 | 1 | INFO ONLY
NFV | 11.83 | NFV/H-20 1C+2C+4C+2K+4K+12K+A | ZL-100-GVI-10000-1-000 | TC | C | ZL | ZL-100-GVI-10000-1-000 |  | 07.01.2020 | 04.02.2020 | 2 | STEP 1
NFV | 11.83 | NFV/H-20 1C+2C+4C+2K+4K+12K+A | ZL-200-GVI-10000-1-000 | TC | C | ZL | ZL-200-GVI-10000-1-000 |  | 07.01.2020 | 21.02.2020 | 1 | INFO ONLY
NFV | 11.83 | NFV/H-20 1C+2C+4C+2K+4K+12K+A | ZL-200-GVI-10000-1-000 | TC | C | ZL | ZL-200-GVI-10000-1-000 |  | 07.01.2020 | 21.02.2020 | 2 | STEP 1
NFV | 11.83 | NFV/H-20 1C+2C+4C+2K+4K+12K+A | ZL-300-GVI-10000-1-000 | TC | C | ZL | ZL-300-GVI-10000-1-000 |  | 07.01.2020 | 12.02.2020 | 1 | PERF. TASKCARD ZL-300-GVI-10000-1-000, Rev. 6 INFO ONLY
NFV | 11.83 | NFV/H-20 1C+2C+4C+2K+4K+12K+A | ZL-300-GVI-10000-1-000 | TC | C | ZL | ZL-300-GVI-10000-1-000 |  | 07.01.2020 | 12.02.2020 | 2 | STEP 1
NFV | 11.83 | NFV/H-20 1C+2C+4C+2K+4K+12K+A | ZL-400-GVI-10000-1-000 | TC | C | ZL | ZL-400-GVI-10000-1-000 |  | 07.01.2020 | 29.03.2020 | 1 | PERF. TASKCARD ZL-400-GVI-10000-1-000, Rev. 6 INFO ONLY
NFV | 11.83 | NFV/H-20 1C+2C+4C+2K+4K+12K+A | ZL-400-GVI-10000-1-000 | TC | C | ZL | ZL-400-GVI-10000-1-000 |  | 07.01.2020 | 29.03.2020 | 2 | STEP 1
NFV | 11.83 | NFV/H-20 1C+2C+4C+2K+4K+12K+A | ZL-500-GVI-10000-1-000 | TC | C | ZL | ZL-500-GVI-10000-1-000 |  | 07.01.2020 | 12.05.2020 | 1 | WALKAROUND INSPECTION OF WING (LH SIDE)
NFV | 11.83 | NFV/H-20 1C+2C+4C+2K+4K+12K+A | ZL-500-GVI-10000-1-000 | TC | C | ZL | ZL-500-GVI-10000-1-000 |  | 07.01.2020 | 12.05.2020 | 2 | STEP 1
NFV | 11.83 | NFV/H-20 1C+2C+4C+2K+4K+12K+A | ZL-600-GVI-10000-1-000 | TC | C | ZL | ZL-600-GVI-10000-1-000 |  | 07.01.2020 | 12.05.2020 | 1 | WALKAROUND INSPECTION OF WING (RH SIDE)
NFV | 11.83 | NFV/H-20 1C+2C+4C+2K+4K+12K+A | ZL-600-GVI-10000-1-000 | TC | C | ZL | ZL-600-GVI-10000-1-000 |  | 07.01.2020 | 12.05.2020 | 2 | STEP 1
NFV | 11.83 | NFV/H-20 1C+2C+4C+2K+4K+12K+A | ZL-800-GVI-10000-1-000 | TC | C | ZL | ZL-800-GVI-10000-1-000 |  | 07.01.2020 | 21.02.2020 | 1 | PERF. TASKCARD ZL-800-GVI-10000-1-000, Rev. 6 INFO ONLY
NFV | 11.83 | NFV/H-20 1C+2C+4C+2K+4K+12K+A | ZL-800-GVI-10000-1-000 | TC | C | ZL | ZL-800-GVI-10000-1-000 |  | 07.01.2020 | 21.02.2020 | 2 | STEP 1
NFV | 11.83 | NFV/H-20 1C+2C+4C+2K+4K+12K+A | ZL-700-GVI-10000-1-000 | TC | O | ZL | ZL-700-GVI-10000-1-000 |  | 07.01.2020 |  | 1 | PERF. TASKCARD ZL-700-GVI-10000-1-000, Rev. 6 INFO ONLY
NFV | 11.83 | NFV/H-20 1C+2C+4C+2K+4K+12K+A | ZL-700-GVI-10000-1-000 | TC | O | ZL | ZL-700-GVI-10000-1-000 |  | 07.01.2020 |  | 2 | STEP 1
NFV | 11.83 | NFV/H-20 1C+2C+4C+2K+4K+12K+A | 300000-CSA-10000-1-000 | TC | C | 30 | 300000-CSA-10000-1-000 |  | 07.01.2020 | 17.02.2020 | 1 | PERF. TASKCARD 300000-CSA-10000-1-000, Rev. 5 STEP 1
NFV | 11.83 | NFV/H-20 1C+2C+4C+2K+4K+12K+A | 300000-CSA-10000-1-000 | TC | C | 30 | 300000-CSA-10000-1-000 |  | 07.01.2020 | 17.02.2020 | 2 | STEP 2
NFV | 11.83 | NFV/H-20 1C+2C+4C+2K+4K+12K+A | 300000-CSA-10000-1-000 | TC | C | 30 | 300000-CSA-10000-1-000 |  | 07.01.2020 | 17.02.2020 | 3 | STEP 3
NFV | 11.83 | NFV/H-20 1C+2C+4C+2K+4K+12K+A | 300000-CSA-10000-1-000 | TC | C | 30 | 300000-CSA-10000-1-000 |  | 07.01.2020 | 17.02.2020 | 4 | STEP 4
NFV | 11.83 | NFV/H-20 1C+2C+4C+2K+4K+12K+A | 353100-CSA-10000-1-200 | TC | O | 35-30 | 353100-CSA-10000-1-200 |  | 07.01.2020 |  | 1 | PERF. TASKCARD 353100-CSA-10000-1-200, Rev. 4 PROCEDURE
NFV | 11.83 | NFV/H-20 1C+2C+4C+2K+4K+12K+A | 250000-CSA-10030-1-000_N | TC | C | 25-00 | 250000-CSA-10030-1-000_N |  | 07.01.2020 | 16.02.2020 | 1 | PERF. TASKCARD 250000-CSA-10030-1-000_N, Rev. 5 STEP 1
NFV | 11.83 | NFV/H-20 1C+2C+4C+2K+4K+12K+A | 122000-CSA-10010-1-210_N | TC | O | 12 | 122000-CSA-10010-1-210_N |  | 07.01.2020 |  | 1 | PERF. TASKCARD 122000-CSA-10010-1-210_N, Rev. 9 STEP 1
NFV | 11.83 | NFV/H-20 1C+2C+4C+2K+4K+12K+A | 351200-CHK-10000-1-210_N | TC | C | 35-10 | 351200-CHK-10000-1-210_N |  | 07.01.2020 | 28.03.2020 | 1 | PERF. TASKCARD 351200-CHK-10000-1-210_N, Rev. 5 INFO ONLY
NFV | 11.83 | NFV/H-20 1C+2C+4C+2K+4K+12K+A | 351200-CHK-10000-1-210_N | TC | C | 35-10 | 351200-CHK-10000-1-210_N |  | 07.01.2020 | 28.03.2020 | 2 | STEP 1
NFV | 11.83 | NFV/H-20 1C+2C+4C+2K+4K+12K+A | 335000-OPT-10000-1-000 | TC | C | 33-50 | 335000-OPT-10000-1-000 |  | 07.01.2020 | 03.02.2020 | 1 | PERF. TASKCARD 335000-OPT-10000-1-000, Rev. 6 INFO ONLY
NFV | 11.83 | NFV/H-20 1C+2C+4C+2K+4K+12K+A | 335000-OPT-10000-1-000 | TC | C | 33-50 | 335000-OPT-10000-1-000 |  | 07.01.2020 | 03.02.2020 | 2 | STEP 1 PERFORM PROCEDURE ACC. AMM JIC 335000-OPT-10000 STEPS: ALL
NFV | 11.83 | NFV/H-20 1C+2C+4C+2K+4K+12K+A | 320000-CSA-00004-1-730_N | TC | O | 32-00 | 320000-CSA-00004-1-730_N |  | 07.01.2020 |  | 1 | MLG DOOR INSTALLATION CHECK / INFO ONLY MLG DOOR INSTALLATION CHECK (LH + RH) ATTACHMENT(S): JIC 320000-CSA-00004
NFV | 11.83 | NFV/H-20 1C+2C+4C+2K+4K+12K+A | 320000-CSA-00004-1-730_N | TC | O | 32-00 | 320000-CSA-00004-1-730_N |  | 07.01.2020 |  | 2 | LH SIDE: PERFORM PROCEDURE ACC. JIC 320000-CSA-00004 STEPS: 1; 2. ZONE: 730.
NFV | 11.83 | NFV/H-20 1C+2C+4C+2K+4K+12K+A | 320000-CSA-00004-1-730_N | TC | O | 32-00 | 320000-CSA-00004-1-730_N |  | 07.01.2020 |  | 3 | RH SIDE: PERFORM PROCEDURE ACC. JIC 320000-CSA-00004 STEP: 3; 4. ZONE: 740.
NFV | 11.83 | NFV/H-20 1C+2C+4C+2K+4K+12K+A | 792261-CHK-10000-1-000 | TC | C | 79-20 | 792261-CHK-10000-1-000 |  | 07.01.2020 | 05.02.2020 | 1 | PERF. TASKCARD 792261-CHK-10000-1-000, Rev. 5 INFO ONLY
NFV | 11.83 | NFV/H-20 1C+2C+4C+2K+4K+12K+A | 792261-CHK-10000-1-000 | TC | C | 79-20 | 792261-CHK-10000-1-000 |  | 07.01.2020 | 05.02.2020 | 2 | LH ENGINE PERFORM PROCEDURE ACC. AMM JIC 792261-CHK-10000 STEPS: ALL
NFV | 11.83 | NFV/H-20 1C+2C+4C+2K+4K+12K+A | 792261-CHK-10000-1-000 | TC | C | 79-20 | 792261-CHK-10000-1-000 |  | 07.01.2020 | 05.02.2020 | 3 | RH ENGINE PERFORM PROCEDURE ACC. AMM JIC 792261-CHK-10000 STEPS: ALL
NFV | 11.83 | NFV/H-20 1C+2C+4C+2K+4K+12K+A | 122428-DRN-10000-1-000 | TC | C | 12-20 | 122428-DRN-10000-1-000 |  | 07.01.2020 | 17.02.2020 | 1 | PERF. TASKCARD 122428-DRN-10000-1-000, Rev. 6 INFO ONLY
NFV | 11.83 | NFV/H-20 1C+2C+4C+2K+4K+12K+A | 122428-DRN-10000-1-000 | TC | C | 12-20 | 122428-DRN-10000-1-000 |  | 07.01.2020 | 17.02.2020 | 2 | STEP 1 PERFORM PROCEDURE ACC. AMM JIC 122428-DRN-10000 STEPS: ALL
NFV | 11.83 | NFV/H-20 1C+2C+4C+2K+4K+12K+A | 323351-CHK-10000-1-000 | TC | C | 32-30 | 323351-CHK-10000-1-000 |  | 07.01.2020 | 02.02.2020 | 1 | CHECK OF MAIN LANDING GEAR FREE FALL ASSISTER / INFO ONLY CHECK OF MAIN LANDING GEAR FREE FALL ASSISTER DISCHARGE INDICATOR ATTACHMENT: AMM JIC 323351-CHK-10000
NFV | 11.83 | NFV/H-20 1C+2C+4C+2K+4K+12K+A | 323351-CHK-10000-1-000 | TC | C | 32-30 | 323351-CHK-10000-1-000 |  | 07.01.2020 | 02.02.2020 | 2 | STEP 1 PERFORM PROCEDURE ACC. AMM JIC 323351-CHK-10000 STEPS: ALL
NFV | 11.83 | NFV/H-20 1C+2C+4C+2K+4K+12K+A | 612163-CHK-10000-1-000 | TC | C | 61-20 | 612163-CHK-10000-1-000 |  | 07.01.2020 | 04.02.2020 | 1 | PERF. TASKCARD 612163-CHK-10000-1-000, Rev. 6 INFO ONLY
NFV | 11.83 | NFV/H-20 1C+2C+4C+2K+4K+12K+A | 612163-CHK-10000-1-000 | TC | C | 61-20 | 612163-CHK-10000-1-000 |  | 07.01.2020 | 04.02.2020 | 2 | STEP 1 PERFORM PROCEDURE ACC. AMM JIC 612163-PRO-10000 STEPS: ALL
NFV | 11.83 | NFV/H-20 1C+2C+4C+2K+4K+12K+A | 5263257 | S | C | 55-20 |  |  | 08.01.2020 | 11.02.2020 | 1 | INFORMATION ONLY / PRO INFORMACI MANDATORY: PERFORM ATR72-55-1010 (SERVICE BULLETIN) REV. 02 LOWER STOP OF ELEVATOR TRIM ACTUATOR - INSPECTION OF LOCKING WASHER ****************** | SB ATR72-55-1010 REV. 02 HAS BEEN PERFORMED RESULT: NO FINDINGS
NFV | 11.83 | NFV/H-20 1C+2C+4C+2K+4K+12K+A | 5265347 | S | C | 34 |  |  | 14.01.2020 | 29.03.2020 | 1 | #1 ADS-B OUT INSTALLATION - GENERAL DATA + JOB SET UP MANDATORY: PERFORM ATR72-34-1162 (SERVICE BULLETIN) REV. 04 NAVIGATION - INSTALLATION OF ADS-B OUT V2 FUNCTION +++++++++++++++ *** C A U T I O N | THE SB HAS BEEN PERFORMED ACC. TO ATR72-34-1162 REV.04.
NFV | 11.83 | NFV/H-20 1C+2C+4C+2K+4K+12K+A | 5265347 | S | C | 34 |  |  | 14.01.2020 | 29.03.2020 | 2 | #2 ADS-B OUT - MODIFICATION PERFORM MODIFICATION I.A.W. INSTRUCTIONS OF SB CHAPTER 3.C. NOTES - PREVIOUS MODIFICATION DATA: (1) MSN 761 (MFT) IS EQUIPPED WITH: | SHM: THE DOUBLER HAS BEEN INSTALLED PER SB ATR 72-34-1162 FIGURE 57, SHEET 1 AND 2. THE CUT OUT ON THE PLATE 3VU HAS BEEN PERFORMED PER SB ATR 72-
NFV | 11.83 | NFV/H-20 1C+2C+4C+2K+4K+12K+A | 5265347 | S | C | 34 |  |  | 14.01.2020 | 29.03.2020 | 3 | #3 ADS-B OUT - TESTS PERFORM TESTS I.A.W. INSTRUCTIONS OF SB CHAPTER 3.D. | THE TESTS HAVE BEEN PERFORMED ACC. TO ATR72-34-1162 (SERVICE BULLETIN) REV.04.
NFV | 11.83 | NFV/H-20 1C+2C+4C+2K+4K+12K+A | 5265347 | S | C | 34 |  |  | 14.01.2020 | 29.03.2020 | 4 | #4 ADS-B OUT - CLOSE-UP RETURN AIRPLANE TO SERVICEABLE CONDITION - PERFORM CLOSE-UP I.A.W. INSTRUCTIONS OF SB CHAPTER 3.E. FILL SB ACCOMPLISHMENT REPORT AND SEND A COPY T | PERFORMED ACC. TO ATR72-34-1162 (SERVICE BULLETIN) REV.04.
NFV | 11.83 | NFV/H-20 1C+2C+4C+2K+4K+12K+A | 5265347 | S | C | 34 |  |  | 14.01.2020 | 29.03.2020 | 5 | INT:ACCESS FOR ACCESS HAS BEEN REMOVED VENTILATION TUBE P/N S2121508700000 AND INSULATION BLANKET.IPC 21-26-02. | INT:ACCESS THE VENTILATION TUBE P/N S2121508700000 AND INSULATION BLANKET HAS BEEN INSTALLED IPC 21-26-02,AMM 20-25-10,20-21-12.REV.34/01DEC/18.
NFV | 11.83 | NFV/H-20 1C+2C+4C+2K+4K+12K+A | 5265347 | S | C | 34 |  |  | 14.01.2020 | 29.03.2020 | 6 | OLD ATC1 AND ATC2 UNITS REMOVED OLD UNITS ATC1 AND ATC2 PLEASE RETURN TO THE STORE AS SERVICEABLE. | OLD ATC1 AND ATC2 UNITS HAVE BEE REMOVED AS SERVICEABLE ACC. TO JIC 34-52-82 RAI 10000 REV.34 AND NEW ATC1 AND ATC2 UNITS HAVE BEEN INSTALLED ACC. TO
NFV | 11.83 | NFV/H-20 1C+2C+4C+2K+4K+12K+A | 5265445 | S | C | 92 |  |  | 24.01.2020 | 03.02.2020 | 1 | #1 MODIFY ELECTRICAL ROUTING INSTALLATION ON ENGINE NACELLE MANDATORY: PERFORM ATR72-92-1048 (SERVICE BULLETIN) REV. 01 ELECTRICAL ROUTING - MODIFY ELECTRICAL ROUTING INSTALLATION ON ENGINE NACELLE *** CAUTI | THE SERVICE BULLETIN HAS BEEN PERFORMED IAW ATR72-92-1048, REV.01, DEC.10/19. ADDITIONAL INSPECTION HAS BEEN PERFORMED IAW ATR AOM 42-72/2019/05 APPEN
NFV | 11.83 | NFV/H-20 1C+2C+4C+2K+4K+12K+A | 5267425 | S | C | 34 |  |  | 21.01.2020 | 29.03.2020 | 1 | ATC INSPECTION CHECK MODIFICATION PLATE OF BOTH ATC TRANSPONDERS FIND OUT THIS INFO ON BOTH ATC AND WRITE THEM IN THIS WO: 1) P/N, 2) S/N 3) STATUS MODIFICATI | ATC 1 OLD: 1) P/N: 622-9210-108 2) S/N: 3LTGV 3) MODIFICATION NO.30: NO ATC 2 OLD: 1) P/N: 622-9210-108 2) S/N: 45DHW 3) MODIFICATION NO.30: NO ATC
NFV | 11.83 | NFV/H-20 1C+2C+4C+2K+4K+12K+A | 5272961 | S | O | 05-20 |  |  | 23.01.2020 |  | 1 | TECHNICAL CLEANING FOR FINDINGS RECTIFICATION PERFORM TECHNICAL CLEANING OF THE RELATED AIRCRAFT AREAS/ZONES/PARTS - FOR FINDINGS RECTIFICATION
NFV | 11.83 | NFV/H-20 1C+2C+4C+2K+4K+12K+A | 5272963 | S | O | 71-00 |  |  | 23.01.2020 |  | 1 | #1# SAFETY PRECAUTIONS FOLLOW PROCEDURES AND SAFETY PRECAUTIONS IAW APPLICABLE AMM AND CSAT-PŘ-2. PAY SPECIAL ATTENTION TO INJURY AND FOD PREVENTION. | THE PROCEDURES AND SAFETY PRECAUTIONS IAW APPLICABLE AMM AND CSAT-PŘ-2. PAY SPECIAL ATTENTION TO INJURY AND FOD PREVENTION WERE PERFORMED.
NFV | 11.83 | NFV/H-20 1C+2C+4C+2K+4K+12K+A | 5272963 | S | O | 71-00 |  |  | 23.01.2020 |  | 2 | #2# ENGINE TEST RUN ON APPLICABLE ENGINE: PERFORM ENGINE TEST RUN IAW APPLICABLE AMM TASK, BASED ON YOUR REQUIREMENTS. | ENG RUN-UP WAS PERFORMED IAW JIC MM 72-00-00 ERU 10035-005, REV.34/DEC01/18.
NFV | 11.83 | NFV/H-20 1C+2C+4C+2K+4K+12K+A | 5272963 | S | O | 71-00 |  |  | 23.01.2020 |  | 3 | #3# FUEL RECORDING MAKE RECORD OF REMAINING FUEL AFTER ENGINE TEST RUN IN ALL FUEL TANKS | REMAINING FUEL AFTER ENG TEST RUN INALL FUEL TANKS - 1200KG
NFV | 11.83 | NFV/H-20 1C+2C+4C+2K+4K+12K+A | 5272964 | S | O | 05 |  |  | 23.01.2020 |  | 1 | AVIO OPENING AND CLOSING FOR SCHEDULED ROUTINE TASKS SYSTEM: AVIONIC THIS IS AN ADMINISTRATIVE WORKORDER (CSAT INTERNAL PURPOSE) ISSUED FOR TIME TRACKING OF OPENING AND CLOSING ACCESS PANELS REQUIRED BY
NFV | 11.83 | NFV/H-20 1C+2C+4C+2K+4K+12K+A | 5272986 | S | O | 05-20 |  |  | 23.01.2020 |  | 1 | ENG OPENING AND CLOSING FOR SCHEDULED ROUTINE TASKS SYSTEM: ENGINES THIS IS AN ADMINISTRATIVE WORKORDER (CSAT INTERNAL PURPOSE) ISSUED FOR TIME TRACKING OF OPENING AND CLOSING ACCESS PANELS REQUIRED BY
NFV | 11.83 | NFV/H-20 1C+2C+4C+2K+4K+12K+A | 5272995 | S | O | 05-20 |  |  | 23.01.2020 |  | 1 | EXT OPENING AND CLOSING FOR SCHEDULED ROUTINE TASKS SYSTEM: EXTERIOR THIS IS AN ADMINISTRATIVE WORKORDER (CSAT INTERNAL PURPOSE) ISSUED FOR TIME TRACKING OF OPENING AND CLOSING ACCESS PANELS REQUIRED
NFV | 11.83 | NFV/H-20 1C+2C+4C+2K+4K+12K+A | 5272996 | S | O | 05-20 |  |  | 23.01.2020 |  | 1 | INT OPENING AND CLOSING FOR SCHEDULED ROUTINE TASKS SYSTEM: INTERIOR THIS IS AN ADMINISTRATIVE WORKORDER (CSAT INTERNAL PURPOSE) ISSUED FOR TIME TRACKING OF OPENING AND CLOSING ACCESS PANELS REQUIRED B
NFV | 11.83 | NFV/H-20 1C+2C+4C+2K+4K+12K+A | 5273154 | S | O | 05-20 |  |  | 23.01.2020 |  | 1 | LDG OPENING AND CLOSING FOR SCHEDULED ROUTINE TASKS SYSTEM: LANDING GEAR THIS IS AN ADMINISTRATIVE WORKORDER (CSAT INTERNAL PURPOSE) ISSUED FOR TIME TRACKING OF OPENING AND CLOSING ACCESS PANELS REQUIR
NFV | 11.83 | NFV/H-20 1C+2C+4C+2K+4K+12K+A | 5273155 | S | O | 05 |  |  | 23.01.2020 |  | 1 | NON AIRCRAFT MATERIAL FOR ROUTINE TASK CARDS ---WORKORDER TO BE USED BY MATERIAL DISPATCHERS ONLY--- THIS WORKORDER HAS BEEN ISSUED ONLY FOR PURPOSE OF NON AIRCRAFT MATERIAL REQUESTS WHICH ARE NE
NFV | 11.83 | NFV/H-20 1C+2C+4C+2K+4K+12K+A | 5273161 | S | O | 05-20 |  |  | 23.01.2020 |  | 1 | EXTERNAL WASHING PERFORM EXTERNAL WASHING OF THE A/C
NFV | 11.83 | NFV/H-20 1C+2C+4C+2K+4K+12K+A | 5273166 | S | C | 28 |  |  | 23.01.2020 | 04.02.2020 | 1 | FUEL MICROBIAL CONTAMINATION TEST REQUIREMENT OF CZECH AIRLINES HANDLING FUELING COMPANY DUE TO DEFUELING: PLEASE PERFORM FUEL MICROBIAL CONTAMINATION TEST WRITE THE RESULT IN THE WOR | TEST FOR MICROBIOLOGICAL CONTAMINATION OF 2 FUEL SAMPLES (L/H + R/H TANK) HAS BEEN PERFORMED (FUELSTAT RESINAE PLUS KIT, FHR-8-2) HAS BEEN USED RESU
NFV | 11.83 | NFV/H-20 1C+2C+4C+2K+4K+12K+A | 5273177 | S | O | 05-20 |  |  | 23.01.2020 |  | 1 | TECHNICAL CLEANING FOR PLANNED WORKS PERFORM TECHNICAL CLEANING OF THE RELATED AIRCRAFT AREAS/ZONES/PARTS - FOR PLANNED WORKS
NFV | 11.83 | NFV/H-20 1C+2C+4C+2K+4K+12K+A | 5273178 | S | O | 05-20 |  |  | 23.01.2020 |  | 1 | #1# PERSONAL BASIC TOOL SETS CHECK CHECK COMPLETENESS OF PERSONAL BASIC TOOL SETS NOTE: THE FINAL CHECK TO BE PERFORMED BY FOREMAN AT THE END OF MAINTENANCE EVENT JUST BEFORE AIRCRAF
NFV | 11.83 | NFV/H-20 1C+2C+4C+2K+4K+12K+A | 5273178 | S | O | 05-20 |  |  | 23.01.2020 |  | 2 | #2# TOOLING HAND BACK CHECK CHECK THAT ALL TOOLING USED DURING AIRCRAFT MAINTENANCE HAS BEEN HANDED BACK TO THE "TOOL ISSUANCE". NOTE: THE FINAL CHECK TO BE PERFORMED BY FOREM
NFV | 11.83 | NFV/H-20 1C+2C+4C+2K+4K+12K+A | 5285427 | S | O | 05 |  |  | 29.01.2020 |  | 1 | LINE CHECK PERFORM LINE CHECK
NFV | 11.83 | NFV/H-20 1C+2C+4C+2K+4K+12K+A | 5332578 | M | O | 25-20 |  | 252100-CSA-10000-1-200_N | 02.02.2020 |  | 1 | THE PASSENGER SEATS WERE REMOVED IAW AMM JIC 25-21-21 REV.34, 01/DEC/2018.
NFV | 11.83 | NFV/H-20 1C+2C+4C+2K+4K+12K+A | 5332578 | M | O | 25-20 |  | 252100-CSA-10000-1-200_N | 02.02.2020 |  | 2 | THE SEAT TRACK COVERS WERE FOUND CRACKED
NFV | 11.83 | NFV/H-20 1C+2C+4C+2K+4K+12K+A | 5332583 | M | C | 71-10 |  | 711000-GVI-10000-1-000 | 02.02.2020 | 11.02.2020 | 1 | ENG#2: INNER SIDE OF THE UPPER COWL SKIN WAS FOUND DAMAGED. P/N:S54110580200 (REF. SRM 541261-01-A01) DAMAGE CLASIFICATION: SCORE LOCATION: 75 MM FRO | SEE WORK STEP #3# FOR REPAIR INSTRUCTIONS
NFV | 11.83 | NFV/H-20 1C+2C+4C+2K+4K+12K+A | 5332583 | M | C | 71-10 |  | 711000-GVI-10000-1-000 | 02.02.2020 | 11.02.2020 | 2 | DAMAGE CAUSED BY CONTACT WITH BACKSHEEL OF PROP BRAKE PRESSURE SWITCH. BACK SHELL NOT DAMAGED. | THE PRESSURE SWITCH HAS BEEN REPOSITIONED AS A PART OF RAI JIC 61-51-67 RAI 10010 001 REV.34 DEC.01/18
NFV | 11.83 | NFV/H-20 1C+2C+4C+2K+4K+12K+A | 5332583 | M | C | 71-10 |  | 711000-GVI-10000-1-000 | 02.02.2020 | 11.02.2020 | 3 | SHM: PERFORM THE REPAIR OF THE ENG.2 UPPER COWL PER ATR REPAIR INSTRUCTIONS ES_0114554_01_A - INTERNAL DOUBLER INSTALLATION PER SRM 530000-300-831-A01 | SHM: THE REPAIR OF THE ENG.2 UPPER COWL PER ATR REPAIR INSTRUCTIONS ES_0114554_01_A - INTERNAL DOUBLER HAS BEEN INSTALLATED PER SRM 530000-300-831-A0
NFV | 11.83 | NFV/H-20 1C+2C+4C+2K+4K+12K+A | 5332583 | M | C | 71-10 |  | 711000-GVI-10000-1-000 | 02.02.2020 | 11.02.2020 | 4 | NDT: PERFORM HFEC INSPECTION PER ATR NDTM 51-60-00, OF THE AREA SURROUNDING THE CUT-OUT, TO CONFIRM ABSENCE OF FURTHER DISCREPANCY (SCRATCH, CRACK, ET | NDT: HFEC INSPECTION ON THE CUTOUT EDGE AND SURROUNDING AREA HAS BEEN PERFORMED ACC. TO NDTM 51-60-00 REV.39 RESULT: NO DEFECT NOTED INSTRUMENT USED:
NFV | 11.83 | NFV/H-20 1C+2C+4C+2K+4K+12K+A | 5332584 | M | O | 25-20 |  | ZL-220-GVI-10000-1-000 | 02.02.2020 |  | 1 | THE COCKPIT ARMOURED DOOR WAS FOUND DETERIORATED. WAS REMOVED AND SENT TO WORKSHOP [RIGHT HALF TO JOINER]. | BLA
NFV | 11.83 | NFV/H-20 1C+2C+4C+2K+4K+12K+A | 5332584 | M | O | 25-20 |  | ZL-220-GVI-10000-1-000 | 02.02.2020 |  | 2 | THE CREW DOOR [221LM] WAS FOUND BROKEN THROUGH >> SENT TO WORKSHOP.
NFV | 11.83 | NFV/H-20 1C+2C+4C+2K+4K+12K+A | 5332584 | M | O | 25-20 |  | ZL-220-GVI-10000-1-000 | 02.02.2020 |  | 3 | SOME PARTITIONS FROM FWD C/C WERE FOUND DETERIORATED >> SENT TO WORKSHOP. [P/N - S2521958900100,S2521780100160,S2521782100160]
NFV | 11.83 | NFV/H-20 1C+2C+4C+2K+4K+12K+A | 5332612 | M | O | 34-50 | (finding) |  | 03.02.2020 |  | 1 | DUE TO LACK OF SPARE PARTS - PLS REMOVE NPU AS SERVICEABLE FOR OK-GFR | GNSS NPU WAS REMOVED I.A.W. JIC 34-58-83 RAI 10004 REV.34
NFV | 11.83 | NFV/H-20 1C+2C+4C+2K+4K+12K+A | 5332625 | M | C | 25-20 |  | 252100-CSA-10000-1-200_N | 03.02.2020 | 13.03.2020 | 1 | THE PASSENGER SEATS WERE FOUND DAMAGE PARTS AND FAILURED ADJUST | THE PASSENGER SEATS POS. 17L/H, 15L/H, 11R/H, 8L/H, 3R/H, 1L/H AND 6R/H HAVE BEEN ADJUSTED AND CHANGED DAMAGE PARTS: P/N ASM03795A000 POS. 6R P/N ASP
NFV | 11.83 | NFV/H-20 1C+2C+4C+2K+4K+12K+A | 5332625 | M | C | 25-20 |  | 252100-CSA-10000-1-200_N | 03.02.2020 | 13.03.2020 | 2 | PASSENGER SEAT COVERS FOUND DETERIORATED | PASSENGER SEAT COVERS HAS BEEN REPAIRED IAW CMM 25-22-43 REV.05 DEC 13/16
NFV | 11.83 | NFV/H-20 1C+2C+4C+2K+4K+12K+A | 5332711 | M | O | 32-00 |  | 320000-CSA-00004-1-730_N | 03.02.2020 |  | 1 | LDG:DURING INSPECTION WAS FOUND EXCESIVE PLAY BETWEEN ROD LING AND FITTING MLG DOOR RH.IPC REF:FIGURE 20 / 32-31-50 LINK INSTL-MLG DOOR DUE TO SUSPIC
NFV | 11.83 | NFV/H-20 1C+2C+4C+2K+4K+12K+A | 5332711 | M | O | 32-00 |  | 320000-CSA-00004-1-730_N | 03.02.2020 |  | 2 | DUE TO EXCESIVE PLAY BETWEEN MLG DOOR LING AND LEG PIN PERFORM REPLACED BUSH IPC REF FIGURE 20 / 32-31-50 LINK INSTL-MLG DOOR ITEM:50
NFV | 11.83 | NFV/H-20 1C+2C+4C+2K+4K+12K+A | 5332711 | M | O | 32-00 |  | 320000-CSA-00004-1-730_N | 03.02.2020 |  | 3 | MLG DOOR HAS BEEN REMOVED PER JIC 55-81-00 RAI 10000.JOB INSTRUCTION CARDS - JIC (REVISION NUMBER = 34, REVISION DATE = DEC 01/18)
NFV | 11.83 | NFV/H-20 1C+2C+4C+2K+4K+12K+A | 5332711 | M | O | 32-00 |  | 320000-CSA-00004-1-730_N | 03.02.2020 |  | 4 | DURING INSPECTION OF R/H MLG DOOR LINK WAS FOUND WORN BOLT BETWEEN MLG DOOR LINK AND DOOR FITTING.
NFV | 11.83 | NFV/H-20 1C+2C+4C+2K+4K+12K+A | 5332711 | M | O | 32-00 |  | 320000-CSA-00004-1-730_N | 03.02.2020 |  | 5 | DURING INSPECTION OF FWD AND AFT FITTINGS ON FUSELAGE WERE FOUND WORN ATTACHING BOLTS.
NFV | 11.83 | NFV/H-20 1C+2C+4C+2K+4K+12K+A | 5332722 | M | O | ZL |  | ZL-220-GVI-10000-1-000 | 03.02.2020 |  | 1 | INT:SOME PARTS OF FWD C/C WERE FOUND DAMAGED,CRACKED,U/S PLS REPAIR SENT TO WORKSHOP
NFV | 11.83 | NFV/H-20 1C+2C+4C+2K+4K+12K+A | 5332722 | M | O | ZL |  | ZL-220-GVI-10000-1-000 | 03.02.2020 |  | 2 | PLS REFRESH PAINT OF SOME PARTS OF FWD C/C
NFV | 11.83 | NFV/H-20 1C+2C+4C+2K+4K+12K+A | 5332722 | M | O | ZL |  | ZL-220-GVI-10000-1-000 | 03.02.2020 |  | 3 | THE CARGO DOOR LINNING PANEL EXTRUSION WAS FOUND MISSING, | ZDE ODEPIS
NFV | 11.83 | NFV/H-20 1C+2C+4C+2K+4K+12K+A | 5332724 | M | O | ZL |  | ZL-261-GVI-10000-3-000 | 03.02.2020 |  | 1 | INT:SOME PARTS OF AFT C/C WERE FOUND DAMAGED,CRACKED,U/S PLS REPAIR SENT TO WORSHOP
NFV | 11.83 | NFV/H-20 1C+2C+4C+2K+4K+12K+A | 5332724 | M | O | ZL |  | ZL-261-GVI-10000-3-000 | 03.02.2020 |  | 2 | INT:ONE CRACKED STRIP AND ONE CORRODED STRIP FROM AFT C/C R/H SIDE
NFV | 11.83 | NFV/H-20 1C+2C+4C+2K+4K+12K+A | 5332724 | M | O | ZL |  | ZL-261-GVI-10000-3-000 | 03.02.2020 |  | 3 | PLS REFRESH PAINT OF SOME PRTS OF AFT C/C
NFV | 11.83 | NFV/H-20 1C+2C+4C+2K+4K+12K+A | 5332724 | M | O | ZL |  | ZL-261-GVI-10000-3-000 | 03.02.2020 |  | 4 | THE NETS AND DIVIDER IN AFT AND FWD C/C WERE FOUN DAMAGED PLS REPAIR
NFV | 11.83 | NFV/H-20 1C+2C+4C+2K+4K+12K+A | 5332733 | M | O | 52-10 |  | 521100-GVI-12000-1-000 | 03.02.2020 |  | 1 | INT:DURING GETTING ACCES TO CHECK OF SHOOT BOLTS AROUND DOOR FRAMING WERE FOUND SOME PARTS DAMAGED PLS REPAIR SENT TO WORKSHOP
NFV | 11.83 | NFV/H-20 1C+2C+4C+2K+4K+12K+A | 5332756 | M | O | 52-00 |  | 520000-CSA-10002-1-730_N | 03.02.2020 |  | 1 | LDG:DURING INSPECTION WAS FOUND EXCESIVE PLAY BETWEEN ROD LING AND FITTING MLG DOOR LH.IPC REF:FIGURE 20 / 32-31-50 LINK INSTL-MLG DOOR PERFORM REPLA
NFV | 11.83 | NFV/H-20 1C+2C+4C+2K+4K+12K+A | 5332756 | M | O | 52-00 |  | 520000-CSA-10002-1-730_N | 03.02.2020 |  | 2 | DUE TO EXCESIVE PLAY BETWEEN MLG DOOR LING AND LEG PIN PERFORM REPLACED BUSH IPC REF FIGURE 20 / 32-31-50 LINK INSTL-MLG DOOR ITEM:50
NFV | 11.83 | NFV/H-20 1C+2C+4C+2K+4K+12K+A | 5332756 | M | O | 52-00 |  | 520000-CSA-10002-1-730_N | 03.02.2020 |  | 3 | MLG DOOR HAS BEEN REMOVED PER JIC 55-81-00 RAI 10000.JOB INSTRUCTION CARDS - JIC (REVISION NUMBER = 34, REVISION DATE = DEC 01/18)
NFV | 11.83 | NFV/H-20 1C+2C+4C+2K+4K+12K+A | 5332756 | M | O | 52-00 |  | 520000-CSA-10002-1-730_N | 03.02.2020 |  | 4 | DURING INSPECTION OF L/H MLG DOOR LINK WAS FOUND EXCESIVE FREEPLAY ON ROD-EYE
NFV | 11.83 | NFV/H-20 1C+2C+4C+2K+4K+12K+A | 5332756 | M | O | 52-00 |  | 520000-CSA-10002-1-730_N | 03.02.2020 |  | 5 | DURING INSPECTION OF L/H MLG DOOR LINK WAS FOUND WORN BOLT BETWEEN MLG DOOR LINK AND DOOR FITTING.
NFV | 11.83 | NFV/H-20 1C+2C+4C+2K+4K+12K+A | 5332756 | M | O | 52-00 |  | 520000-CSA-10002-1-730_N | 03.02.2020 |  | 6 | DURING INSPECTION OF FWD AND AFT FITTINGS ON FUSELAGE WERE FOUND WORN ATTACHING BOLTS.
NFV | 11.83 | NFV/H-20 1C+2C+4C+2K+4K+12K+A | 5332876 | M | O | 52-00 |  | 520000-CSA-10002-1-730_N | 03.02.2020 |  | 1 | LDG:DURING CHECK WERE FOUND FOLDING DOOR HINGES WORN.MLG RH
NFV | 11.83 | NFV/H-20 1C+2C+4C+2K+4K+12K+A | 5332876 | M | O | 52-00 |  | 520000-CSA-10002-1-730_N | 03.02.2020 |  | 2 | REAR SEAL ON THE PANEL 194CR WAS FOUND TORN PLS REPLACE IT | REAR SEAL OF PANEL 194CR HAS BEEN REPLACED PER AMMCHAP 20-21-12.STANDARD TORQUE FASTENERS FEB 01/02
NFV | 11.83 | NFV/H-20 1C+2C+4C+2K+4K+12K+A | 5332876 | M | O | 52-00 |  | 520000-CSA-10002-1-730_N | 03.02.2020 |  | 3 | LDG: ANGLE ON THE RH MLG LOWER HINGE DOOR PANEL (THAT ONE CONNECTED TO MLG DOORS) UPPER EDGE WAS FOUND CRACKED PLS REPLACE IT
NFV | 11.83 | NFV/H-20 1C+2C+4C+2K+4K+12K+A | 5332890 | M | C | 52-00 |  | 520000-CSA-10002-1-730_N | 03.02.2020 | 17.02.2020 | 1 | LDG:DURING CHECK WERE FOUND FOLDING DOOR HINGES WORN.MLG LH | SHM: THE DOOR HINGES HAVE BEEN REPLACED PER IPC 52-81-50 FIG.01B REV. 34 1- DEC-18.
NFV | 11.83 | NFV/H-20 1C+2C+4C+2K+4K+12K+A | 5332890 | M | C | 52-00 |  | 520000-CSA-10002-1-730_N | 03.02.2020 | 17.02.2020 | 2 | REAR SEAL ON THE PANE 193CR WAS FOUND TORN | REAR SEAL OF PANEL 193 CL HAS BEEN REPLACED PER AMMCHAP 20-21-12.STANDARD TORQUE FASTENERS FEB 01/02
NFV | 11.83 | NFV/H-20 1C+2C+4C+2K+4K+12K+A | 5332890 | M | C | 52-00 |  | 520000-CSA-10002-1-730_N | 03.02.2020 | 17.02.2020 | 3 | PERFORM INSTALLATION FWD SEAL OF PANEL 193CL. | FWD SEAL OF PANEL 193 CL HAS BEEN REPLACED PER AMMCHAP 20-21-12, REVISION NUMBER: 34, REVISION DATE: DEC/01/18
NFV | 11.83 | NFV/H-20 1C+2C+4C+2K+4K+12K+A | 5332899 | M | C | ZL |  | ZL-193-GVI-10000-1-000 | 03.02.2020 | 12.02.2020 | 1 | LDG:RH. MLGWW. DETERIORATED FINISH PAINT LH/RH SIDE. RESTORE FIMISH PAINT. | PAINT HAS BEEN RESTORED PER SRM 512131-02-001-A01 - REPAIR OR TOUCH-UP OF PAINT COATINGS REVISION 106 DATED OCT 2019
NFV | 11.83 | NFV/H-20 1C+2C+4C+2K+4K+12K+A | 5332900 | M | C | 52-00 |  | 520000-CSA-10002-1-730_N | 03.02.2020 | 26.03.2020 | 1 | LDG:PERFORM REPLACED WORN OR TORN LEAD BONDINGS OF FOLDING DOORS RH/LH | ALL DAMAGED LEAD BONDINGS OF FOLDING DOORS HAVE BEEN REPLACED PER JIC AMMCHAP 20-41-11 ELETRICAL BONDING.SEP 01/11
NFV | 11.83 | NFV/H-20 1C+2C+4C+2K+4K+12K+A | 5332909 | M | C | ZL |  | ZL-742-GVI-10000-1-000 | 03.02.2020 | 13.02.2020 | 1 | LDG:RH. MLGWWM. DOOR FWD. HINGES DETERIORATED CONDITION OF BONDING JUMPER | LEAD BONDING HAS BEEN REPLACED PER AMMCHAP 20-41-11 ELETRICAL BONDIND SEP 01/11
NFV | 11.83 | NFV/H-20 1C+2C+4C+2K+4K+12K+A | 5332922 | M | C | ZL |  | ZL-193-GVI-10000-1-000 | 03.02.2020 | 10.02.2020 | 1 | LDG:AT RH. MLGWW RIB 27 WAS FOUND CLIP P/NS5397005200301 CRACKED.SRKM REF.FIGURE 1/SHT-531414-25-A01-001-01 ITEM:40 | SHM:DAMAGED CLIP HAS BEEN REPLACED PER SRKM 531414-25-A01.AND SRM:51-25-00,REV.105,1-JUN-19.
NFV | 11.83 | NFV/H-20 1C+2C+4C+2K+4K+12K+A | 5332933 | M | C | 61-50 |  | 615162-OPT-10010-1-000 | 03.02.2020 | 03.02.2020 | 1 | ENG #2 DURING OPT PROPELLER BRAKE RETURN LINE ONE OF CLAMP WAS FOUND WORN. | THE CLAMP REOLACED I.A.W. JIC 61-51-63 REV.34
NFV | 11.83 | NFV/H-20 1C+2C+4C+2K+4K+12K+A | 5332952 | M | C | 23-60 |  | 236000-FUT-10000-1-000 | 03.02.2020 | 27.03.2020 | 1 | AVIO DURING FUNCIONAL TEST OF STATIC DISCHARGERS WERE FOUND SEVERAL DISCHARGERS OUT OF LIMIT. | DISCHARGERS REPLACED ACC TO AMM JIC : 23-61-00 RAI 10000 002 REV 34 NOT INCLUDING THE FUNCIONAL TEST
NFV | 11.83 | NFV/H-20 1C+2C+4C+2K+4K+12K+A | 5332952 | M | C | 23-60 |  | 236000-FUT-10000-1-000 | 03.02.2020 | 27.03.2020 | 2 | PERFORM FUNCTIONAL TEST [RESISTANCE MEASUREMENT] AFTER REINSTALATION OF DISCHARGERS AMM JIC : 23-60-00 FUT 10000 003 | FUNCTIONAL TEST HAS BEEN PERFORMED ACC. TO AMM JIC 23-60-00 FUT 10000 REV.34.
NFV | 11.83 | NFV/H-20 1C+2C+4C+2K+4K+12K+A | 5332952 | M | C | 23-60 |  | 236000-FUT-10000-1-000 | 03.02.2020 | 27.03.2020 | 3 | FOUND DAMAGED BONDING STRIP ON AFT AVIO COMP ACCES DOOR | INSTALLED NEW BONDING STRIPS ACC TO IPC 52-41-30-05A REV 34,ESPM 20-28 REV 34
NFV | 11.83 | NFV/H-20 1C+2C+4C+2K+4K+12K+A | 5332957 | M | O | ZL |  | ZL-255-GVI-10000-3-000 | 03.02.2020 |  | 1 | INT:DURING GALLEY INSPECTION WERE FOUND MANY PLACES DAMAGED,CRACKED U/S > SENT TO WORKSHOP. | THE GALLEY HAS BEEN REPAIRED BY CM PROJECT AND INSTALLED IAW AMM JIC 25-33-21 REV.34, 01/DEC/18. PLS PERFORM LABEL BOOKING
NFV | 11.83 | NFV/H-20 1C+2C+4C+2K+4K+12K+A | 5332957 | M | O | ZL |  | ZL-255-GVI-10000-3-000 | 03.02.2020 |  | 2 | THE WASTE BIN WAS FOUND DESTROYED. > SENT TO WORKSHOP | THE GALLEY WASTE BIN HAS BEEN REPAIRED BY CM PROJECT AND INSTALLED IAW CMM 25-33-97, 31/AUG/07.
NFV | 11.83 | NFV/H-20 1C+2C+4C+2K+4K+12K+A | 5332957 | M | O | ZL |  | ZL-255-GVI-10000-3-000 | 03.02.2020 |  | 3 | PERFORM LEAK TEST [AMM JIC 12-15-38] AFTER GALLEY INSTALATION. | DURING LEAK TEST WAS DETECTED LEAKAGE FROM ONE COUPLING. AFTER DISASSEMBLING, CLEANING AND ASSEMBLING WAS DETECTED LEAKAGE FROM THE OTHER COUPLING. AN
NFV | 11.83 | NFV/H-20 1C+2C+4C+2K+4K+12K+A | 5332970 | M | C | ZL |  | ZL-194-GVI-10000-1-000 | 03.02.2020 | 13.02.2020 | 1 | LDG:RH. MLG. SUPPORT FITTING AFT SIDE WAS FOUND SHARP ,DEEP DENT IN EDGE. PERFORM: 1]REMOVE SHARP EDGES AND POLISH OF DAMAGE. 2]MEASURE DAMAGE AND F | THE AFFECTED AREA HAS BEEN BLENDED OUT IAW SRM.:52-21-58 REVISION 106 DATED OCT 2019. THE DAMAGE IS 95MM IN LENGHT. IN MOST DAMAGED AREA IS DAMAGE ABO
NFV | 11.83 | NFV/H-20 1C+2C+4C+2K+4K+12K+A | 5332970 | M | C | ZL |  | ZL-194-GVI-10000-1-000 | 03.02.2020 | 13.02.2020 | 2 | MECH-LDG: PERFORM THE REPAIR OF THE RH MLG FITTING TRUSS SHEAR MEMBER (EDGE DAMAGE) PER ATR REPAIR INSTRUCTIONS ES_0114812_01_A (06-FEB-20) - BLEND-OU | FOR BLEND OUT SEE PROCEDURE ACTION WORKSTEP#1
NFV | 11.83 | NFV/H-20 1C+2C+4C+2K+4K+12K+A | 5332970 | M | C | ZL |  | ZL-194-GVI-10000-1-000 | 03.02.2020 | 13.02.2020 | 3 | NDT: PERFORM HFEC INSPECTION OF THE REWORKED AREA PER NDTM 51-60-00 TO CONFIRM ABSENCE OF DAMAGE. | NDT.HFEC HAS BEEN PERFORMED ACC.NDTM 51-60-00 ,REV.39 RESULT:NO CRACK INDICATION FOUND. USED DEVICE:DEFECTOMETER FOERSTER M 1.837
NFV | 11.83 | NFV/H-20 1C+2C+4C+2K+4K+12K+A | 5332970 | M | C | ZL |  | ZL-194-GVI-10000-1-000 | 03.02.2020 | 13.02.2020 | 4 | APLLY COAT SURFACE PROTECTION WITH ALODINE (MAT NO.13-002) + PRIMER (MAT NO. 16-001B) + POLYURETHANE TOP COAT (MAT NO.16-018C) TO UPPER TRUSS SHEAR ME | SURFACE PROTECTION AND RESTORED SURFACE HAVE BEEN PERFORMED PER SRM 512117-02-001-A01 - CHEMICAL CONVERSION COATING TREATMENT OF ALUMINIUM ALLOYS.REVI
NFV | 11.83 | NFV/H-20 1C+2C+4C+2K+4K+12K+A | 5332973 | M | C | ZL |  | ZL-194-GVI-10000-1-000 | 03.02.2020 | 17.02.2020 | 1 | PERFORM RESTORE SEALENT OF NUTS AND BOLT HEADS OF TRUSS ASSY LH/RH SIDE IN MWW. | SEALENT APPLIED SRM 51-22-02,R.106, 1.OCT19
NFV | 11.83 | NFV/H-20 1C+2C+4C+2K+4K+12K+A | 5332974 | M | C | ZL |  | ZL-194-GVI-10000-1-000 | 03.02.2020 | 12.02.2020 | 1 | LDG:AT RH. MLGWW. AFT. BULKHEAD RIB WAS FOUND CHAFFING PAINT.PERFORM PROTECTION OF MATERIAL AND RESTORE OF PAINT.SRKM REF:CANTED RIB STA12856 RH FIGUR | PAINT HAS BEEN RESTORED PER SRM 512131-02-001-A01 - REPAIR OR TOUCH-UP OF PAINT COATINGS REVISION 106 DATED OCT 2019
NFV | 11.83 | NFV/H-20 1C+2C+4C+2K+4K+12K+A | 5332975 | M | C | ZL |  | ZL-194-GVI-10000-1-000 | 03.02.2020 | 12.02.2020 | 1 | LDG:RH. MLGWW. FWD. BULKHEAD RIB 25 WAS FOUND DETERIORATED CONDITION PAINT AT WERTICAL STIFFENER UPPER SIDE, PLS PERFORM RESTORED SURFACE.SRKM REF:INS | PAINT HAS BEEN RESTORED PER SRM 512131-02-001-A01 - REPAIR OR TOUCH-UP OF PAINT COATINGS REVISION 106 DATED OCT 2019
NFV | 11.83 | NFV/H-20 1C+2C+4C+2K+4K+12K+A | 5332990 | M | C | 27-30 |  | 273142-FUT-10000-1-000 | 03.02.2020 | 26.03.2020 | 1 | EXT-PLS PERFORM ADJUSTMENT OF PITCH UNCOUPLING MECHANISM AMM 27-31-42-FUT-00100.DISCONNECTION VALUE IS LOW (650 LBF.IN). | PITCH UNCOUPLING TEST AMM JIC 27-31-42 OUT OF LIMIT-FORCE TO THE DISCONNECT UNCOUPLING MECHANISM IS MAX. 750 LBF.IN.LIMIT IS BETWEEN 809-895LBF.IN.
NFV | 11.83 | NFV/H-20 1C+2C+4C+2K+4K+12K+A | 5332990 | M | C | 27-30 |  | 273142-FUT-10000-1-000 | 03.02.2020 | 26.03.2020 | 2 | PLS REPLACE BOTH SPRINGS OF ELEVATOR PITCH UNCOUPLING MECHANISM.AMM JIC 27-31-42 RAI 10000 005. | THE BOTH SPRINGS OF ELEVATOR PITCH UNCOUPLING MECHANISM HAVE BEEN CHANGED FOR NEW IAW AMM JIC:27-31-42 RAI 10000 005 REV.34 DEC.01.18
NFV | 11.83 | NFV/H-20 1C+2C+4C+2K+4K+12K+A | 5332990 | M | C | 27-30 |  | 273142-FUT-10000-1-000 | 03.02.2020 | 26.03.2020 | 3 | ADJUSTMENT AND TEST DISCONNECTION AFTER REPLACE BOTH SPRINGS OF PITCH UNCOUPLING MECHANISM HAS BEEN PERFORMED IAW AMM: 27-31-42-FUT-10000.DISCONNECTIO | THE PITCH UNCOUPLING MECHANISM HAS BEEN REMOVED IAW JIC 27-31-42-RAI-10000 REV.34, DEC 01/18.
NFV | 11.83 | NFV/H-20 1C+2C+4C+2K+4K+12K+A | 5332990 | M | C | 27-30 |  | 273142-FUT-10000-1-000 | 03.02.2020 | 26.03.2020 | 4 | THE TWO SCREWS OF THE SUPPORT ASSY ELEVATOR PITCH UNCOUPLING WERE FOUND JAMED. | THE TWO SCREWS OF THE SUPPORT ASSY ELEVATOR PITCH UNCOUPLING HAVE BEEN DRILLED IAW SRM 51-20-00 REV.105, JUN 01/19.
NFV | 11.83 | NFV/H-20 1C+2C+4C+2K+4K+12K+A | 5332990 | M | C | 27-30 |  | 273142-FUT-10000-1-000 | 03.02.2020 | 26.03.2020 | 5 | PLS, PERFORM THE FUNCTION TEST OF THE PITCH UNCOUPLING MECHANISM AND INDICATION SYSTEM IAW JIC 27-31-42 FUT 10000-005, REV.34, DEC01/18. | THE FUNCTION TEST OF THE PITCH UNCOUPLING MECHANISM AND INDICATION SYSTEM HAVE BEEN PERFORMED.TEST OK.IAW JIC 27-31-42 FUT 10000-005, REV.34, DEC01/18
NFV | 11.83 | NFV/H-20 1C+2C+4C+2K+4K+12K+A | 5333067 | M | C | 54 |  | 540000-CSA-00006-1-400_N | 03.02.2020 | 29.03.2020 | 1 | ENG #1 AND ENG #2 ALL SPRINGS SEALS WERE FOUND WORN PERFORM REPAIR I.A.C JIC 540000-CSA-00002 | ?ALL SPRING SEALS HAVE BEEN REPAIRED PER CM PROJECT "CM134573" AND "CM134574"
NFV | 11.83 | NFV/H-20 1C+2C+4C+2K+4K+12K+A | 5333067 | M | C | 54 |  | 540000-CSA-00006-1-400_N | 03.02.2020 | 29.03.2020 | 2 | BOTH R/H HINGE COWLS WERE REMOVED FOR REPAIR IN THE METALSHEET SHOP | R/H HINGE COWLS OF THE ENG#1 WAS INSTALLED IAW AMM JIC : 54-12-60 RAI 10000 001,REV.34, DEC01/18.
NFV | 11.83 | NFV/H-20 1C+2C+4C+2K+4K+12K+A | 5333067 | M | C | 54 |  | 540000-CSA-00006-1-400_N | 03.02.2020 | 29.03.2020 | 3 | ENG#2 FOUND WORN OUTLET ASSY (S5411278000200) AT LOWER PART OF BOTTOM STRUCTURE | OUTLET ASSY(P/N:S5411278000200)HAS BEEN REPLACED IAW AMM 20-21-12 REV.34 DEC.01/18.
NFV | 11.83 | NFV/H-20 1C+2C+4C+2K+4K+12K+A | 5333086 | M | C | 71-10 |  | 711000-GVI-10000-1-000 | 03.02.2020 | 23.03.2020 | 1 | ENG.1+2: SEVERAL PARTS OF ENGINE FIRE SEAL ARE DAMAGED. | FIRE SEALS HAVE BEEN REPLACED IAW JIC 54-12-61 RAI 10000 REV 34, DEC 01/18.
NFV | 11.83 | NFV/H-20 1C+2C+4C+2K+4K+12K+A | 5333090 | M | C | ZL |  | ZL-400-GVI-10000-1-000 | 03.02.2020 | 02.04.2020 | 1 | ENG #1 FOUND SEVERAL DENTS AT EMPENAGE AND ENGINE AIR DE-ICING PIPE P/N S3021203100400 LOCATED AT ENGINE BAY. 1.DENT: L=55MM, D=1.5MM WITH SMOOTH ED | IAW "TECHNICAL QUERY 64243" NO ALLOWABLE DAMAGE FOR THIS PART. REPLACE ENGINE AIR DE-ICING PIPE IS REQUIRED. CONTINUE WORK STEP#2
NFV | 11.83 | NFV/H-20 1C+2C+4C+2K+4K+12K+A | 5333090 | M | C | ZL |  | ZL-400-GVI-10000-1-000 | 03.02.2020 | 02.04.2020 | 2 | REPLACE ENGINE AIR DE-ICING PIPE | DE-ICING PIPE HAS BEEN REPLACED IAW AMM JIC 20-21-14 REV.34 DEC.01/18. OVERHEAT THERMAL SWITCH REPLACED IAW 30-11-66 REV.34 DEC.01/18
NFV | 11.83 | NFV/H-20 1C+2C+4C+2K+4K+12K+A | 5333090 | M | C | ZL |  | ZL-400-GVI-10000-1-000 | 03.02.2020 | 02.04.2020 | 3 | PERFORM OPERATIONAL TEST OF BOOTS A AND B CONTROLLERS IAW JIC : 301100-OPT-10000 AND CHECK PIPE CONNECTION FOR LEAKS | THE OPERATIONAL TEST HAS BEEN PERFORMED IAW JIC 30-11-66-OPT-10000 REV DEC 01/18
NFV | 11.83 | NFV/H-20 1C+2C+4C+2K+4K+12K+A | 5333097 | M | C | 29-20 |  | 292100-OPT-10010-1-000 | 03.02.2020 | 26.03.2020 | 1 | LDG:DURING PERFORMING TEST CROSSFEED AND LOW LEVEL SYSTEM WAS FOUND CROSSFED FAILURE FROM BLUE TO GREEN.WITH LOW LEVEL IN GREEN SECTION BLUE HYD.SYST | TSM STARTED. FAULT PROBABLY CAUSED BY GREEN LOW LEVEL SWITCH 8GQ
NFV | 11.83 | NFV/H-20 1C+2C+4C+2K+4K+12K+A | 5333097 | M | C | 29-20 |  | 292100-OPT-10010-1-000 | 03.02.2020 | 26.03.2020 | 2 | REPLACE GREEN LOW LEVEL SWITCH 8GQ | LOW LEVEL SWITCH HAS BEEN INSTALLED PER JIC 29-31-51 RAI 10000.LOW LEVEL SWITCH REMOVAL AND INSTALLATION.JOB INSTRUCTION CARDS - JIC (REVISION NUMBER
NFV | 11.83 | NFV/H-20 1C+2C+4C+2K+4K+12K+A | 5333097 | M | C | 29-20 |  | 292100-OPT-10010-1-000 | 03.02.2020 | 26.03.2020 | 3 | PERFORM TEST 29-21-00 FUT 10000.CROSS-FEED VALVE INHIBITION AND LOW LEVEL ALERT FUNCTIONAL TEST AND 29-21-00 FUT 10010 CROSS-FEED VALVE INHIBITION AND | TEST CROSS-FEED VALVE INHIBITION AND LOW LEVEL ALERT FUNCTIONAL TEST HAS BEEN PERFORMED PER 29-21-00 FUT 10010.OB INSTRUCTION CARDS - JIC (REVISION NU
NFV | 11.83 | NFV/H-20 1C+2C+4C+2K+4K+12K+A | 5333133 | M | C | ZL |  | ZL-400-GVI-10000-1-000 | 04.02.2020 | 23.03.2020 | 1 | E1+E2 SPINNER AT SPINNER BULKHEADS FOUND DEBONDED SOME NUTPLATES. | NUTPLATES HAVE BEEN INSTALLED IAW CMM 61-10-00, REPAIR NO.13, REV.12.
NFV | 11.83 | NFV/H-20 1C+2C+4C+2K+4K+12K+A | 5333139 | M | O | 25-60 |  | 256000-CSA-10030-1-000_N | 04.02.2020 |  | 1 | INT:OXYGEN MASK IN BAD CONDITION,TORN POCKET
NFV | 11.83 | NFV/H-20 1C+2C+4C+2K+4K+12K+A | 5333139 | M | O | 25-60 |  | 256000-CSA-10030-1-000_N | 04.02.2020 |  | 2 | THE INFANT SEAT BELT WERE FOUND DETERIORATED.
NFV | 11.83 | NFV/H-20 1C+2C+4C+2K+4K+12K+A | 5333225 | M | C | ZL |  | ZL-291-GVI-10000-1-000 | 04.02.2020 | 23.03.2020 | 1 | E#1 WING TO FAIRING FOUND TORN SHIM BETWEEN UPPER FAIRING 475AT AND UPPER SPAR OF L/H WING. | THE SHIM (P/N: S5711079020800) HAS BEEN CHANGED PER SRM: 51-25-00 REV.105 1/JUN/2019
NFV | 11.83 | NFV/H-20 1C+2C+4C+2K+4K+12K+A | 5333226 | M | C | ZL |  | ZL-400-GVI-10000-1-000 | 04.02.2020 | 29.03.2020 | 1 | ENG.1: AFTER REMOVAL FAIRING 477AB (DUE TO SB) WAS FOUND DELAMINATION OF THE FAIRING. ONE PLACE, RIGHT SIDE NEXT TO THE EXHAUST HOLE, INNER SIDE, DIME | THE FAIRING 477AB IS NOT REPAIRABLE AT CSAT FACILITY DUE TO DAMAGE EXTENT - DEBONDING OF EXISTING LARGE REPAIR (REF TO SRM 54-32-61). SEND THE FAIRING
NFV | 11.83 | NFV/H-20 1C+2C+4C+2K+4K+12K+A | 5333226 | M | C | ZL |  | ZL-400-GVI-10000-1-000 | 04.02.2020 | 29.03.2020 | 2 | THE FAIRING 477AB HAS BEEN REMOVAL FOR SEND TO WORKSHOP IAW JIC 54-32-60 RAI 10000-001, REV.34, DEC01/18. | NEW FAIRING HAS BEEN INSTALLED IAW JIC 54-32-60 RAI 10000-001, REV.34, DEC01/18.
NFV | 11.83 | NFV/H-20 1C+2C+4C+2K+4K+12K+A | 5333226 | M | C | ZL |  | ZL-400-GVI-10000-1-000 | 04.02.2020 | 29.03.2020 | 3 | APPLY NEW PRIMER AND PAINT OF THE NEW PART IAW SRM 51-21-27. | PAINT HAS BEEN REPAIRED ACC TO SRM 51-21-27 REV 105 1-JUL-19
NFV | 11.83 | NFV/H-20 1C+2C+4C+2K+4K+12K+A | 5333243 | M | C | ZL |  | ZL-400-GVI-10000-1-000 | 04.02.2020 | 29.03.2020 | 1 | ENG.2: AFTER REMOVAL FAIRING 487AB (DUE TO SB) WAS FOUND DELAMINATION OF THIS FAIRING. TWO PLACES, LEFT AND RIGHT SIDE OF THE EXHAUST HOLE, INNER SIDE | THE FAIRING 477AB IS NOT REPAIRABLE AT CSAT FACILITY DUE TO DAMAGE EXTENT - DEBONDING OF EXISTING LARGE REPAIR (REF TO SRM 54-32-61). SEND THE FAIRING
NFV | 11.83 | NFV/H-20 1C+2C+4C+2K+4K+12K+A | 5333243 | M | C | ZL |  | ZL-400-GVI-10000-1-000 | 04.02.2020 | 29.03.2020 | 2 | THE FAIRING 487AB HAS BEEN REMOVAL FOR SEND TO WORKSHOP IAW JIC 54-32-60 RAI 10000-001, REV.34, DEC01/18. | NEW FAIRING HAS BEEN INSTALLED IAW JIC 54-32-60 RAI 10000-001, REV.34, DEC01/18.
NFV | 11.83 | NFV/H-20 1C+2C+4C+2K+4K+12K+A | 5333243 | M | C | ZL |  | ZL-400-GVI-10000-1-000 | 04.02.2020 | 29.03.2020 | 3 | APPLY NEW PRIMER AND PAINT OF THE NEW PART IAW SRM 51-21-27. | PAINT HAS BEEN REPAIRED ACC TO SRM 51-21-27 REV 105 1-JUL-19
NFV | 11.83 | NFV/H-20 1C+2C+4C+2K+4K+12K+A | 5333301 | M | C | ZL |  | ZL-291-GVI-10000-1-000 | 04.02.2020 | 13.02.2020 | 1 | ENG #2 FOUND CHAFFED BLACK PROTECTION OF HARNESS TO LP VALVE 10QC. PROTECTION DAMAGE FOUND ON BOTH LP VALVES MOTORS HARNESSES. | HARNESS PROTECTION REPAIRED ACC TO ESPM 20-53-32
NFV | 11.83 | NFV/H-20 1C+2C+4C+2K+4K+12K+A | 5333329 | S | O | 25-00 |  |  | 04.02.2020 |  | 1 | INT:CUSTOMER REQUEST INT:PERFORM REPAIR AND INSPECTION OF PAX CABIN BINS | INSPECTION PERFORMED >> NEEDS REPAIR FROM "JOIN".
NFV | 11.83 | NFV/H-20 1C+2C+4C+2K+4K+12K+A | 5333329 | S | O | 25-00 |  |  | 04.02.2020 |  | 2 | INT:ATT SEAT INT:THE ATT SEAT IN BAD CONDITION,PLS REFRESH AND REPAIR
NFV | 11.83 | NFV/H-20 1C+2C+4C+2K+4K+12K+A | 5333637 | M | C | 53 |  | ZL-230-GVI-10010-1-000 | 04.02.2020 | 07.02.2020 | 1 | DENT WAS FOUND ON FUSELAGE SKIN NEAR FR11( FR11 + 20MM) AND BELOW STRG 14L(STRG 14 - 160MM) DIMENSIONS: DIA= 14MM MAX.D= 0,18MM | NDT.HFEC HAS BEEN PERFORMED ACC.NDTM 51-60-00,REV.39 RESULT:NO CRACK INDICATION FOUND. USED DEVICE:DEFECTOMETER FOERSTER M 1.837
NFV | 11.83 | NFV/H-20 1C+2C+4C+2K+4K+12K+A | 5333639 | M | C | 53 |  | ZL-230-GVI-10010-1-000 | 04.02.2020 | 07.02.2020 | 1 | DENT WAS FOUND AT FUSELAGE SKIN BTW FR21 - FR22(FR21 + 155MM) AND NEAR STRG 15R( 40MM - STRG 15R) DIMENSION: L= 38MM W= 19MM M | NDT.HFEC HAS BEEN PERFORMED ACC.NDTM 51-60-00,REV.39 RESULT:NO CRACK INDICATION FOUND. USED DEVICE:DEFECTOMETER FOERSTER M 1.837
NFV | 11.83 | NFV/H-20 1C+2C+4C+2K+4K+12K+A | 5333640 | M | C | 53 |  | ZL-230-GVI-10010-1-000 | 04.02.2020 | 07.02.2020 | 1 | DENT WAS FOUND AT FUSELAGE SKIN BTW FR 23B - 23C( FR23C - 80MM ) AND ABOVE STRG 5L (30MM ) DIMENSION: L= 23MM W= 18MM MAX D= 0,2 | NDT.HFEC HAS BEEN PERFORMED ACC.NDTM 51-60-00,REV.39 RESULT:NO CRACK INDICATION FOUND. USED DEVICE:DEFECTOMETER FOERSTER M 1.837
NFV | 11.83 | NFV/H-20 1C+2C+4C+2K+4K+12K+A | 5333641 | M | C | 53 |  | ZL-230-GVI-10010-1-000 | 04.02.2020 | 07.02.2020 | 1 | TWO DENTS WAS FOUND AT FUSELAGE SKIN BTW FR23B - 23C AND NTW STRG 5L - 5AL (DENT "A" 20MM BELOW STRG 5L AND FR23C - 82MM, DENT "B" 35MM ABOVE STRG 5 | NDT.HFEC HAS BEEN PERFORMED ACC.NDTM 51-60-00,REV.39 RESULT:NO CRACK INDICATION FOUND. USED DEVICE:DEFECTOMETER FOERSTER M 1.837
NFV | 11.83 | NFV/H-20 1C+2C+4C+2K+4K+12K+A | 5333648 | M | C | 53 |  | ZL-230-GVI-10010-1-000 | 04.02.2020 | 07.02.2020 | 1 | DENT WAS FOUND AT FUSELAGE SKIN BTW FR23B - 23C(FR23C - 65MM) AND BTW STRG 5AL - 6L(40MM BELOW STRG 5AL) DIMENSION: L= 40MM W= 23MM | NDT.HFEC HAS BEEN PERFORMED ACC.NDTM 51-60-00,REV.39 RESULT:NO CRACK INDICATION FOUND. USED DEVICE:DEFECTOMETER FOERSTER M 1.837
NFV | 11.83 | NFV/H-20 1C+2C+4C+2K+4K+12K+A | 5333702 | M | C | 30-10 |  | 301100-OPT-10050-1-000 | 04.02.2020 | 16.02.2020 | 1 | EXT-THE BOOTS ON R/H WING L/E PANEL 613 WAS FOUND UNSTUCKED. | THE BOOTS ON R/H WING L/E PANEL 613 HAS BEEN REPAIRED IAW CM PROJECT "CM134613".
NFV | 11.83 | NFV/H-20 1C+2C+4C+2K+4K+12K+A | 5333702 | M | C | 30-10 |  | 301100-OPT-10050-1-000 | 04.02.2020 | 16.02.2020 | 2 | EXT-2 HOSES ON L/E PANEL 613 HAS BEEN REMOVED DUE TO SEND TO WORKSHOP.AMM JIC 57-40-00 RAI 10000 007.REV 34,DEC 01/2018. | BOTH HOSES ON L/E PANEL 613 HAS BEEN INSTALLED BACK TO INITIAL POSITION IAW AMM JIC 57-40-00 RAI 10000 007.REV 34,DEC 01/2018.
NFV | 11.83 | NFV/H-20 1C+2C+4C+2K+4K+12K+A | 5333705 | M | C | ZL |  | ZL-400-GVI-10000-1-000 | 04.02.2020 | 14.02.2020 | 1 | ENG.2 THE PAINT OF THE COVER 487AB IS DAMAGED. | DUE TO COVER 487AB REPLACEMENT IS THIS WO TRANSFERED IN WO 5`333`243, WORK STEP #3.
NFV | 11.83 | NFV/H-20 1C+2C+4C+2K+4K+12K+A | 5333716 | M | C | 53 |  | ZL-250-GVI-10010-1-000 | 04.02.2020 | 07.02.2020 | 1 | DENT WAS FOUND AT FUSELAGE SKIN BTW FR34 - FR35(FR34 + 132MM) AND BTW STRG 20L - 21L(STRG 20L + 83MM) DIMENSION: L= 25MM W= 20MM | NDT.HFEC HAS BEEN PERFORMED ACC.NDTM 51-60-00,REV.39 RESULT:NO CRACK INDICATION FOUND. USED DEVICE:DEFECTOMETER FOERSTER M 1.837
NFV | 11.83 | NFV/H-20 1C+2C+4C+2K+4K+12K+A | 5333719 | M | C | 53 |  | ZL-250-GVI-10010-1-000 | 04.02.2020 | 07.02.2020 | 1 | DENT WAS FOUND AT FUSELAGE SKIN BTW FR36 - FR37(FR36 + 90MM) AND BTW STRG 20R - 21R(STRG + 60MM) DIMENSION: DIA= 20MM MAX D= 0,15MM | NDT.HFEC HAS BEEN PERFORMED ACC.NDTM 51-60-00,REV.39 RESULT:NO CRACK INDICATION FOUND. USED DEVICE:DEFECTOMETER FOERSTER M 1.837
NFV | 11.83 | NFV/H-20 1C+2C+4C+2K+4K+12K+A | 5333724 | M | O | 52-10 |  | 521102-DVI-10000-1-000 | 04.02.2020 |  | 1 | INT: AISTAIR DOOR INSULATION BLANKET WERE FOUND WET, TORN/CONTAMINATED/EMPTY AT INSUL MAT.
NFV | 11.83 | NFV/H-20 1C+2C+4C+2K+4K+12K+A | 5333724 | M | O | 52-10 |  | 521102-DVI-10000-1-000 | 04.02.2020 |  | 2 | INT: AISTAIR DOOR RAMP ASSY WAS FOUND INCOMPLETED.
NFV | 11.83 | NFV/H-20 1C+2C+4C+2K+4K+12K+A | 5333726 | M | O | 52-10 |  | 521102-DVI-10000-1-000 | 04.02.2020 |  | 1 | INT: THE FOLDING STEP WAS FOUND CHAFFED/WORN OUT OF LIMIT | COM - AFTER PAINT REMOVAL THE FOLDING STEP WAS FOUND PERFORATED, PERFORMED REPAIR PER SRM 511020-01-001-A01, TABLE 2 BY SRM 517112-02-004-A01, REV.106
NFV | 11.83 | NFV/H-20 1C+2C+4C+2K+4K+12K+A | 5333726 | M | O | 52-10 |  | 521102-DVI-10000-1-000 | 04.02.2020 |  | 2 | INT: THE FOLDING STEP BRACKET WAS FOUND CRACKED
NFV | 11.83 | NFV/H-20 1C+2C+4C+2K+4K+12K+A | 5333726 | M | O | 52-10 |  | 521102-DVI-10000-1-000 | 04.02.2020 |  | 3 | INT: AISTAIR DOOR DECALS WERE FOUND DETERIORATED.
NFV | 11.83 | NFV/H-20 1C+2C+4C+2K+4K+12K+A | 5333726 | M | O | 52-10 |  | 521102-DVI-10000-1-000 | 04.02.2020 |  | 4 | ULPH: STEPS FROM AIRSTAIR DOOR: ANTISKID TAPES DETERIORATED > PLS REPLACE | STEPS FROM AIRSTAIR DOOR-ANTISKID TAPES HAS BEEN REPLACED JIC 52-11-40 REV.34 1-DEC-18
NFV | 11.83 | NFV/H-20 1C+2C+4C+2K+4K+12K+A | 5333726 | M | O | 52-10 |  | 521102-DVI-10000-1-000 | 04.02.2020 |  | 5 | THE PAX/CREW DOOR TRESHOLD COVER PLATE [S5367129041000] IS CREASED >> SENT TO WORKSHOP. | THE PAX/CREW DOOR TRESHOLD COVER PLATE HAS BEEN STRAIGHTENED IAW SRM 51-24-05 REV.106, 01/OCT/19.
NFV | 11.83 | NFV/H-20 1C+2C+4C+2K+4K+12K+A | 5333729 | M | C | 53-50 |  | 535703-DVI-10000-1-000 | 04.02.2020 | 17.02.2020 | 1 | LDG:DURING INSPECTION WAS FOUND BUSH OF TRUSH SHEAR RH MIGRATED.IPC REF:FIGURE 30 / 53-57-50 TRUSS SHEAR INSTL-Z193 ITEM:150 PERFORM REMOVED STRUT AS | AFTER REMOVAL OF BUSHING, FOUND CORROSION AT R/H UPPER R/S TRUSS SHEAR MEMBER LUG (P/N S53578104201). TRUSS SHEAR MEMBER HAS BEEN REWORKED IAW SRM 5
NFV | 11.83 | NFV/H-20 1C+2C+4C+2K+4K+12K+A | 5333729 | M | C | 53-50 |  | 535703-DVI-10000-1-000 | 04.02.2020 | 17.02.2020 | 2 | R/H AFT MLG SUPPORT HAS BEEN REMOVED IAW JIC 53-57-00 RAI 10010 001 REV.34 DEC.01/18 | R/H AFT MLG SUPPORT HAS BEEN INSTALLED IAW AMMJIC.: 535700-RAI-00115, REV.: 34, DATE: DEC/01/18
NFV | 11.83 | NFV/H-20 1C+2C+4C+2K+4K+12K+A | 5333729 | M | C | 53-50 |  | 535703-DVI-10000-1-000 | 04.02.2020 | 17.02.2020 | 3 | DURING INSPECTION WAS FOUND PEELED PAINT OF STRUT ASSY. | R/S THRUSS SHEAR STRUCTURE IS MADE FROM TITAN MATERIAL TI6AL4V THEREFORE AN APLICATION OF PRIMER AND PAINT IS NOT NECCESSARY IAW SRM 512100
NFV | 11.83 | NFV/H-20 1C+2C+4C+2K+4K+12K+A | 5333729 | M | C | 53-50 |  | 535703-DVI-10000-1-000 | 04.02.2020 | 17.02.2020 | 4 | PERFORM NDT INSPECTION OF AFFECTED AREA. | NDT.HFEC HAS BEEN PERFORMED ACC.NDTM 51-60-00 ,REV.39 RESULT:NO CRACK INDICATION FOUND. USED DEVICE:DEFECTOMETER FOERSTER M 1.837
NFV | 11.83 | NFV/H-20 1C+2C+4C+2K+4K+12K+A | 5333729 | M | C | 53-50 |  | 535703-DVI-10000-1-000 | 04.02.2020 | 17.02.2020 | 5 | APLLY COAT SURFACE PROTECTION WITH ALODINE (MAT NO.13-002) + PRIMER (MAT NO. 16-001B) + POLYURETHANE TOP COAT (MAT NO.16-018C) TO UPPER TRUSS SHEAR ME | SURFACE PROTECTION AND RESTORED SURFACE HAVE BEEN PERFORMED PER SRM 512117-02-001-A01 - CHEMICAL CONVERSION COATING TREATMENT OF ALUMINIUM ALLOYS.REVI
NFV | 11.83 | NFV/H-20 1C+2C+4C+2K+4K+12K+A | 5333730 | M | C | 53-50 |  | 535703-DVI-10000-1-000 | 04.02.2020 | 17.02.2020 | 1 | LDG:DURING INSPECTION WAS FOUND BUSH OF TRUSS SHEAR LH MIGRATED.FIGURE 25 / 53-57-50 TRUSS SHEAR INSTL-Z193 ITEM:200 PERFORM REMOVED STRUT ASSY AND BU | AFTER REMOVAL OF BUSHING, FOUND CORROSION AT L/H UPPER SIDE OF R/S MLG FITTING LUG (P/N S53578203200). FITTING HAS BEEN REWORKED IAW SRM 535730-300-80
NFV | 11.83 | NFV/H-20 1C+2C+4C+2K+4K+12K+A | 5333730 | M | C | 53-50 |  | 535703-DVI-10000-1-000 | 04.02.2020 | 17.02.2020 | 2 | L/H AFT MLG SUPPORT HAS BEEN REMOVED IAW JIC 53-57-00 RAI 10010 001 REV.34 DEC.01/18 | L/H AFT MLG SUPPORT HAS BEEN INSTALLED IAW AMMJIC.: 535700-RAI-00115, REV.: 34, DATE: DEC/01/18
NFV | 11.83 | NFV/H-20 1C+2C+4C+2K+4K+12K+A | 5333730 | M | C | 53-50 |  | 535703-DVI-10000-1-000 | 04.02.2020 | 17.02.2020 | 3 | DURING INSPECTION WAS FOUND PEELED PAINT OF STRUT ASSY. | THRUSS SHEAR MEMBER IS MADE FROM TITAN MATERIAL TI6AL4V THEREFORE AN APLICATION OF PRIMER AND PAINT IS NOT NECCESSARY IAW SRM 512100
NFV | 11.83 | NFV/H-20 1C+2C+4C+2K+4K+12K+A | 5333730 | M | C | 53-50 |  | 535703-DVI-10000-1-000 | 04.02.2020 | 17.02.2020 | 4 | PERFORM NDT INSPECTION OF AFFECTED AREA | NDT.HFEC HAS BEEN PERFORMED ACC.NDTM 51-60-00 ,REV.39 RESULT:NO CRACK INDICATION FOUND. USED DEVICE:DEFECTOMETER FOERSTER M 1.837
NFV | 11.83 | NFV/H-20 1C+2C+4C+2K+4K+12K+A | 5333730 | M | C | 53-50 |  | 535703-DVI-10000-1-000 | 04.02.2020 | 17.02.2020 | 5 | APLLY COAT SURFACE PROTECTION WITH ALODINE (MAT NO.13-002) + PRIMER (MAT NO. 16-001B) + POLYURETHANE TOP COAT (MAT NO.16-018C) TO UPPER R/S FITTING RE | SURFACE PROTECTION AND RESTORED SURFACE HAVE BEEN PERFORMED PER SRM 512117-02-001-A01 - CHEMICAL CONVERSION COATING TREATMENT OF ALUMINIUM ALLOYS.REVI
NFV | 11.83 | NFV/H-20 1C+2C+4C+2K+4K+12K+A | 5333731 | M | C | 73-10 | (finding) | 5154563 | 04.02.2020 | 11.02.2020 | 1 | ENG#2 BOTTOM STRUCTURE- WAS FOUND CRACKED NUT PLATE | NUT PLATE HAS BEEN REPLACED IAW SRM 512501-02-001-A01, REV.106, OCT 01/19.
NFV | 11.83 | NFV/H-20 1C+2C+4C+2K+4K+12K+A | 5333731 | M | C | 73-10 | (finding) | 5154563 | 04.02.2020 | 11.02.2020 | 2 | BOTTOM STRUCTURE: THERMAL PROTECT P/N:S54212617200 REF. SRM541261-08-A01, ITEM 255 WAS FOUND CRACKED. CRACK LOCATION: 35 MM FROM FWD EDGE AND 225 MM | THERMAL PROTECT P/N:S54212617200 HAS BEEN REPLACED IAW SRM 51-25-04, REV.106, OCT 01/19.
NFV | 11.83 | NFV/H-20 1C+2C+4C+2K+4K+12K+A | 5333735 | M | C | ZL |  | ZL-400-GVI-10000-1-000 | 04.02.2020 | 04.02.2020 | 1 | ENG.1+2 SEVERAL LABELS OF ENGINES COVERS WAS FOUND UNSTICKED. | THE IDENTIFICATION LABELS OF THE ENGINE COVERS HAVE BEEN STICKED IAW AMM 20-22-00, REV.34, DEC 01/18).
NFV | 11.83 | NFV/H-20 1C+2C+4C+2K+4K+12K+A | 5333736 | M | C | ZL |  | ZL-343-GVI-10000-1-000 | 04.02.2020 | 05.02.2020 | 1 | EXT: DURING REMOVAL ACCESS PANEL 343BT WAS FOUND JAMED SCREW | THE SCREW AND NUT FROM ACCES PANEL 343BT, HAVE BEEN CHANGED PER SRM: 51-25-00. REV. 105 1/JUN/2019
NFV | 11.83 | NFV/H-20 1C+2C+4C+2K+4K+12K+A | 5333745 | M | O | ZL |  | ZL-195-GVI-10010-1-000 | 04.02.2020 |  | 1 | LDG:CHECK OF REMOVED PANELS IN VIRTUE OF INSPECTION HYD.COMPARTMENT. PERFORM CHECK OF REMOVED PANELS | PANELS HAVE BEEN INSPECTED IN ACC WITH SRM:51-10-20-A, REV.:106.,01.OCT.2019
NFV | 11.83 | NFV/H-20 1C+2C+4C+2K+4K+12K+A | 5333745 | M | O | ZL |  | ZL-195-GVI-10010-1-000 | 04.02.2020 |  | 2 | ON THE PANEL 195GP WAS FOUND CRACKED INSPECTION WINDOW GLASS, PLS REPLACE IT
NFV | 11.83 | NFV/H-20 1C+2C+4C+2K+4K+12K+A | 5333745 | M | O | ZL |  | ZL-195-GVI-10010-1-000 | 04.02.2020 |  | 3 | ON THE PANEL 195DP WAS FOUND DETERIORATED PLACARD: "DC HYDRAULIC PUMP INSPECTION"
NFV | 11.83 | NFV/H-20 1C+2C+4C+2K+4K+12K+A | 5333745 | M | O | ZL |  | ZL-195-GVI-10010-1-000 | 04.02.2020 |  | 4 | HINGE OF THE PANEL 195EL WAS FOUND WORN PLS REPLACE IT | SHM: THE HINGE HAS BEEN REPLACED PER SRM 51-25-00 REV.106 1/OCT/2019
NFV | 11.83 | NFV/H-20 1C+2C+4C+2K+4K+12K+A | 5333745 | M | O | ZL |  | ZL-195-GVI-10010-1-000 | 04.02.2020 |  | 5 | HINGE OF THE DOOR 195HL WAS FOUND WORN PLS REPLACE IT | SHM: THE HINGE HAS BEEN REPLACED PER SRM 51-25-00 REV.106 1/OCT/2019
NFV | 11.83 | NFV/H-20 1C+2C+4C+2K+4K+12K+A | 5333746 | M | C | 32-30 |  | 323155-CHK-10010-1-000 | 04.02.2020 | 13.02.2020 | 1 | LDG:DURING DVI INSPECTION WAS FOUND SCRATCH ON THE AFT SPRING LOWER SECTION MLG RH.SUSPECION FOR CORROSION. USE MAGNIFYING GLAS TO ELIMINATE PRESENCE | NDT: FLUORESCENT PENETRANT INSPECTION ON THE SUSPICIOUS AREA HAS BEEN PERFORMED ACC. TO NTM 51-70-00 REV.39 RESULT: NEITHER CRACK NOR CORROSION APPARE
NFV | 11.83 | NFV/H-20 1C+2C+4C+2K+4K+12K+A | 5333746 | M | C | 32-30 |  | 323155-CHK-10010-1-000 | 04.02.2020 | 13.02.2020 | 2 | PLS PERFORM RESTORATION OF CHAFFED PAINT ON RH AFT MLG LOCKING SPRING. | RESTORATION HAS BEEN PERFORMED PER PCS-2500.OCT 26/2016
NFV | 11.83 | NFV/H-20 1C+2C+4C+2K+4K+12K+A | 5333764 | M | O | ZL |  | ZL-400-GVI-10000-1-000 | 05.02.2020 |  | 1 | ENG#1: THE BLADE DEICER ON PROPELLER NO.3 WAS FOUND DAMAGED. (BLISTER WITH BURN HOLE ON THE TOP AND MISSING MATERIAL OF THE LEAD TAB) NO PERMITED IA | THE BLADE NO.3 HAS BEEN REPLACED IAW AMM JIC 61-11-64 RAI 10000 008.REV.34
NFV | 11.83 | NFV/H-20 1C+2C+4C+2K+4K+12K+A | 5333764 | M | O | ZL |  | ZL-400-GVI-10000-1-000 | 05.02.2020 |  | 2 | PERFORM DYNAMIC BALANCING OF PROPELLER ON GROUND IAW AMM JIC : 61-00-00 ADJ 10000 006. NOTE: ALL BALANCING SCREWS HAS BEEN REMOVED. PERFORM OPERATION | DYNAMIC BALANCING OF LH PROPELLER ON GROUND HAS BEEN PERFORMED IAW AMM JIC : 61-00-00 ADJ 10000 006. LH PROP 1,5 IPS OUT OF LIMIT
NFV | 11.83 | NFV/H-20 1C+2C+4C+2K+4K+12K+A | 5333764 | M | O | ZL |  | ZL-400-GVI-10000-1-000 | 05.02.2020 |  | 3 | REMOVE ALL SIX LH PROP BLADES FOR WEIGHT CHECK IAW AMM JIC 611164 RAI 10000. CHECK AND NOTE THE WEIGHT OF EACH REMOVED PROP BLADE (ESTIMATED VALUE I | ALL PROP. BLADES WERE REMOVED IAW HAMILTON SUNDSTRAND MM 61-10-00 REV.12 AND CHECKED FOR WEIGHT DISTRIBUTION: BLADE NO.1 = 17,073 KG BLADE NO.2 = 17,
NFV | 11.83 | NFV/H-20 1C+2C+4C+2K+4K+12K+A | 5333764 | M | O | ZL |  | ZL-400-GVI-10000-1-000 | 05.02.2020 |  | 4 | REDISTRIBUTION OF PROP. BLADES PERFORMED. NEW POSITIONS ARE: BLADE NO.1 = STAYS AT POSITION NO.1 BLADE NO.2 = IS NOW AT POSITION NO.4 BLADE NO.3 = IS | -DYNAMIC BALANCING OF LH PROPELLER ON GROUND HAS BEEN PERFORMED IAW AMM JIC : 61-00-00 ADJ 10000 006. -VIBRATION IS NOW 1.990 IPS AVERAGE, THIS IS S
NFV | 11.83 | NFV/H-20 1C+2C+4C+2K+4K+12K+A | 5333764 | M | O | ZL |  | ZL-400-GVI-10000-1-000 | 05.02.2020 |  | 5 | DUE TO PROPELLER DYNAMIC BALANCING FAILED REPLACE ALL SIX LH PROP PROPELLER BLADES IAW HAMILTON SUNDSTRAND MM P5206 (61-10-00). FOLLOWING SPARE BLADES
NFV | 11.83 | NFV/H-20 1C+2C+4C+2K+4K+12K+A | 5333764 | M | O | ZL |  | ZL-400-GVI-10000-1-000 | 05.02.2020 |  | 6 | PERFORM LH PROPELLER DYNAMIC BALANCING ON GROUND IAW AMM JIC : 61-00-00 ADJ 10000 006.
NFV | 11.83 | NFV/H-20 1C+2C+4C+2K+4K+12K+A | 5333891 | M | O | ZL |  | ZL-190-GVI-10000-1-000 | 05.02.2020 |  | 1 | DURING GENERAL VISUAL INSPECTION OF BELLY FAIRING 196ES WAS FOUND WORN LEAD BONDING FROM ACCESS DOOR 196FS. | LEAD BONDING HAS BEEN REPLACED PER AMMCHAP20-41-11 ELETRICAL BONDING.SEP 01/11
NFV | 11.83 | NFV/H-20 1C+2C+4C+2K+4K+12K+A | 5333891 | M | O | ZL |  | ZL-190-GVI-10000-1-000 | 05.02.2020 |  | 2 | DURING GENERAL VISUAL INSPECTION OF BELLY FAIRING 196ES WAS FOUND UNREADABLE PLACARD S1121200724500. | PLACARD S1121200724500 HAS BEEN INSTALLED AS PER AMM: 11-00-00, REV.: 34.,01.DEC.2018
NFV | 11.83 | NFV/H-20 1C+2C+4C+2K+4K+12K+A | 5333891 | M | O | ZL |  | ZL-190-GVI-10000-1-000 | 05.02.2020 |  | 3 | DURING GENERAL VISAL INSPECTION OF BRELLY FAIRING 195AP WAS FOUND WORN 4X LATCH ON ACCESS DOOR 195BP. | 4X LATCH ON ACCES DOOR 195BP HAS BEEN CHANGED PER SRM 51-25-01 REV.105 1-JUL-19.
NFV | 11.83 | NFV/H-20 1C+2C+4C+2K+4K+12K+A | 5333904 | M | C | 55-10 |  | 551201-GVI-10000-1-000 | 05.02.2020 | 16.02.2020 | 1 | DURING REMOVAL LEADING EDGE 331,341 OF HORIZONTAL STABILIZER WERE FOUND SOME SCREWS JAMED. | THE SCREWS OF HORIZONTAL STABILIZER LEADING EDGE HAVE BEEN DRILLED IAW SRM 51-20-00 REV.105, JUN 01/19.
NFV | 11.83 | NFV/H-20 1C+2C+4C+2K+4K+12K+A | 5333918 | M | C | 57 |  | ZL-643-GVI-10000-1-000 | 05.02.2020 | 10.02.2020 | 1 | EXT, R/H WING, FLIGHT SPOILER, THERE WERE FOUND RUPTURED BONDING LEADS. | EXT. R/H WING - ON R/H FLIGHT SPOILER HAVE BEEN INSTALLED BONDING LEADS PER AMMJIC 20-41-11 REV.34, 1.DEC.2018
NFV | 11.83 | NFV/H-20 1C+2C+4C+2K+4K+12K+A | 5333920 | M | C | 57-10 |  | 571406-GVI-10000-1-000 | 05.02.2020 | 09.02.2020 | 1 | THE TWO NUTS OF COLAR ASSY FUEL ACCESS COVER 622CT WERE FOUND CRACKED. | THE TWO NUTS HAVE BEEN CHANGED PER SRM 51-25-00 REV.105 1-JUL-19.
NFV | 11.83 | NFV/H-20 1C+2C+4C+2K+4K+12K+A | 5333921 | M | O | ZL |  | ZL-195-GVI-10010-1-000 | 05.02.2020 |  | 1 | EDGE OF THE PANEL 195DP WAS FOUND SMASHED IT WAS MARKED BY A RED TAPE | PANEL HAS BEEN REPAIRED AS PER CM PROJECT CM134610
NFV | 11.83 | NFV/H-20 1C+2C+4C+2K+4K+12K+A | 5333921 | M | O | ZL |  | ZL-195-GVI-10010-1-000 | 05.02.2020 |  | 2 | THE BELLY FAIRING 195DP HAS BEEN REMOVED IAW AMM JIC.: 53-95-00 AND SEND TO WORKSHOP FOR REPAIR | PAINT HAS BEEN REPAIRED ACC TO SRM-51-21-27 REV.105, 1-JUN-19
NFV | 11.83 | NFV/H-20 1C+2C+4C+2K+4K+12K+A | 5333921 | M | O | ZL |  | ZL-195-GVI-10010-1-000 | 05.02.2020 |  | 3 | PLEASE SEAL BELLY FAIRINGS AS PER AMM JIC: 53-95-00 RAI 10000-003
NFV | 11.83 | NFV/H-20 1C+2C+4C+2K+4K+12K+A | 5333976 | M | O | ZL |  | ZL-195-GVI-10010-1-000 | 05.02.2020 |  | 1 | PANEL 195GP WAS FOUND BROKEN AROUND ATTACH HOLE IT WAS MARKED BY A RED TAPE
NFV | 11.83 | NFV/H-20 1C+2C+4C+2K+4K+12K+A | 5333976 | M | O | ZL |  | ZL-195-GVI-10010-1-000 | 05.02.2020 |  | 2 | THE BELLY FAIRING 195GP HAS BEEN REMOVED IAW AMM JIC.: 53-95-00 AND SEND TO WORKSHOP FOR REPAIR | PAINT HAS BEEN REPAIRED ACC TO SRM-51-21-27 REV.105, 1-JUN-19
NFV | 11.83 | NFV/H-20 1C+2C+4C+2K+4K+12K+A | 5333980 | M | O | ZL |  | ZL-190-GVI-10000-1-000 | 05.02.2020 |  | 1 | DURING GENERAL VISUAL INSPECTION OF BELLY FAIRING 191JL WAS FOUND DELAMINATION ON AFT EDGE IN THE MIDDLE OF THE PANEL AROUNF SCREW HOLE.
NFV | 11.83 | NFV/H-20 1C+2C+4C+2K+4K+12K+A | 5333980 | M | O | ZL |  | ZL-190-GVI-10000-1-000 | 05.02.2020 |  | 2 | DURING GENERAL VISUAL INSPECTION OF BELLY FAIRING 191JL WAS FOUND DELAMINATION ON RH SIDE NEAR TO AIR CONDITION INTAKE 192LR
NFV | 11.83 | NFV/H-20 1C+2C+4C+2K+4K+12K+A | 5333980 | M | O | ZL |  | ZL-190-GVI-10000-1-000 | 05.02.2020 |  | 3 | REMOVE PANEL 191JL IAW AMM JIC.: 53-95-00 AND SENT IT TO WORKSHOP FOR REPAIR | PANEL 191JL HAS BEEN REMOVED PER JIC 53-95-00 RAI 10000.JOB INSTRUCTION CARDS - JIC (REVISION NUMBER = 34, REVISION DATE = DEC 01/18)
NFV | 11.83 | NFV/H-20 1C+2C+4C+2K+4K+12K+A | 5333980 | M | O | ZL |  | ZL-190-GVI-10000-1-000 | 05.02.2020 |  | 4 | PLS INSTAL PANEL 191JL
NFV | 11.83 | NFV/H-20 1C+2C+4C+2K+4K+12K+A | 5333980 | M | O | ZL |  | ZL-190-GVI-10000-1-000 | 05.02.2020 |  | 5 | DUE TO NEW PANEL 191JL INSTALL NEW PLACARD.
NFV | 11.83 | NFV/H-20 1C+2C+4C+2K+4K+12K+A | 5333985 | M | C | 53-60 |  | 536300-DVI-11000-1-000 | 05.02.2020 | 29.03.2020 | 1 | INT: PREPARATION FOR DVI SEAT TRAKS FR 13-FR 44.[PREPARATION ALL TC FOR DVI -REMOVE TAPE AND CLEANING. {TAPES WERE FOUND WRONG INSTALLED} > MUST BE RE | THE TAPES REMOVAL AND CLEANING OF THE SEAT TRACKS HAVE BEEN PERFORMED IAW AMM JIC 12-21-12 REV.34, 01/DEC/18.
NFV | 11.83 | NFV/H-20 1C+2C+4C+2K+4K+12K+A | 5333986 | M | O | ZL |  | ZL-190-GVI-10000-1-000 | 05.02.2020 |  | 1 | ON THE FRONT SIDE OF THE PANEL 195AP WAS FOUND DELAMINATION IT WAS MARKED BY A RED TAPE
NFV | 11.83 | NFV/H-20 1C+2C+4C+2K+4K+12K+A | 5333986 | M | O | ZL |  | ZL-190-GVI-10000-1-000 | 05.02.2020 |  | 2 | ON THE AFT SIDE OF THE PANEL 195AP WAS FOUND DELAMINATION, IT WAS MARKED BY A RED TAPE
NFV | 11.83 | NFV/H-20 1C+2C+4C+2K+4K+12K+A | 5333986 | M | O | ZL |  | ZL-190-GVI-10000-1-000 | 05.02.2020 |  | 3 | THE BELLY FAIRING 195AP HAS BEEN REMOVED IAW AMM JIC.: 53-95-00 AND SEND TO WORKSHOP FOR REPAIR | PAINT HAS BEEN REPAIRED ACC TO SRM-51-21-27 REV.105, 1-JUN-19
NFV | 11.83 | NFV/H-20 1C+2C+4C+2K+4K+12K+A | 5333993 | M | C | 57 |  | ZL-543-GVI-10000-1-000 | 05.02.2020 | 10.02.2020 | 1 | EXT, L/H WING, FLIGHT SPOILER, THERE WERE FOUND RUPTURED BONDING LEADS | EXT. L/H WING - ON L/H FLIGHT SPOILER HAVE BEEN INSTALLED BONDING LEADS PER AMMJIC 20-41-11 REV.34, 1.DEC.2018
NFV | 11.83 | NFV/H-20 1C+2C+4C+2K+4K+12K+A | 5333996 | M | C | ZL |  | ZL-260-GVI-10010-1-000 | 05.02.2020 | 21.02.2020 | 1 | DURING INSPECTION WAS FOUND SCRATCHES ON THE FUSELAGE SKIN BETWEEN FR 39-40, STGR 13R-14R | SCRATCHES ON THE FUSELAGE SKIN BETWEEN FR 39-40 (FR39 + 57 MM) STG 13R-14R (S14R - 40 MM) THE SCRATCHES HAS BEEN REMOVED PER SRM 51-21-58, REV 106. D
NFV | 11.83 | NFV/H-20 1C+2C+4C+2K+4K+12K+A | 5333996 | M | C | ZL |  | ZL-260-GVI-10010-1-000 | 05.02.2020 | 21.02.2020 | 2 | RESTORE SURFACE PROTECTION PER SRM 51-21-17, 51-21-18 AND 51-21-27. | SHM: THE SURFACE PROTECTION HAS BEEN RESTORED PER SRM 51-21-17, 51-21-18 AND 51-21-27 REV.106. DATE 1.OCT.2019.
NFV | 11.83 | NFV/H-20 1C+2C+4C+2K+4K+12K+A | 5334012 | M | C | 53-30 |  | 533300-DVI-10020-1-000 | 05.02.2020 | 29.03.2020 | 1 | THE TC ITEM NO.3 REMOVAL OF PASSENGER COMPARTMENT FLOOR PANELS AND FLOOR COVERING:DURING REMOVAL FLOOR PANELS WAS FOUND CARPET VERY DIRTY. | PAX CABIN:THE CARPETS HAS BEEN REPLACED JIC 25-28-21.REV.34/01DEC/18.
NFV | 11.83 | NFV/H-20 1C+2C+4C+2K+4K+12K+A | 5334013 | M | O | ZL |  | ZL-250-GVI-10010-1-000 | 05.02.2020 |  | 1 | DURING INSPECTION ON FR 39 RH WAS FOUND DAMAGED AFT EXT DEPRS P/N S5367139027801. | THE DAMAGE HAS BEEN REMOVED PER SRM 51-21-58 REV. 105. DATE 1.JUN.2019. BLEND OUT DIMENSION: L-16 MM MAX DEPTH-4 MM OUT OF LIMT PER SRM 536100-200-
NFV | 11.83 | NFV/H-20 1C+2C+4C+2K+4K+12K+A | 5334077 | M | C | ZL |  | ZL-230-GVI-10010-1-000 | 05.02.2020 | 07.02.2020 | 1 | DURING INSPECTION WAS FOUND DENT ON THE FUSELAGE SKIN BETWEEN FR 8-9 STGR 14R-15R. | DENT ON THE FUSELAGE SKIN BETWEEN FR 8-9 (FR9-34 MM) STGR 14R-15R (S14R +33 MM). DENT DIMENSIONS: DIA-13 MM A-25 MM D-33 MM MAX DEPTH-0,18 MM DENT
NFV | 11.83 | NFV/H-20 1C+2C+4C+2K+4K+12K+A | 5334077 | M | C | ZL |  | ZL-230-GVI-10010-1-000 | 05.02.2020 | 07.02.2020 | 2 | DURING INSPECTION WAS FOUND DENT ON THE FUSELAGE SKIN BETWEEN FR 9-10 STGR 13R-14R. | DENT ON THE FUSELAGE SKIN BETWEEN FR 9-10 (FR9+85 MM) STGR 13R-14R (S14-48 MM). DENT DIMENSIONS: DIA 13 MM A-41 MM D-48 MM MAX DEPTH- 0,22 MM IN LIM
NFV | 11.83 | NFV/H-20 1C+2C+4C+2K+4K+12K+A | 5334143 | M | C | 38-30 |  | 380003-CSA-10000-1-000-N | 05.02.2020 | 29.03.2020 | 1 | INT:THE TOILET TANK HAS BEEN REMOVED AND SENT TO WORKSHOP CLEANING. AMM:38-31-21.[5 PCS].[ODESLANO 5 KUSU]. | THE TOILET TANK HAS BEEN ASSEMLED PER AMM:38-31-21 REV 34.
NFV | 11.83 | NFV/H-20 1C+2C+4C+2K+4K+12K+A | 5334143 | M | C | 38-30 |  | 380003-CSA-10000-1-000-N | 05.02.2020 | 29.03.2020 | 2 | THE R/H HALF HINGE AT TOILET SHROUD IS BROKEN. | THE R/H HALF HINGE AT TOILET SHROUD HAS BEEN REPLACED PER IPC 25-45-02-28A IAW AMM 20-21-12 REV.34, 01/DEC/2018.
NFV | 11.83 | NFV/H-20 1C+2C+4C+2K+4K+12K+A | 5334143 | M | C | 38-30 |  | 380003-CSA-10000-1-000-N | 05.02.2020 | 29.03.2020 | 3 | PERFORM LEAK AND OPERATION TEST FOR TOILET TANK PER AMM: 383121-OPT-00100 REV 34. | THE LEAK AND OPERATION TESTS HAVE BEEN PERFORMED IAW AMM JIC 38-31-21 REV.34, 01/DEC/18.
NFV | 11.83 | NFV/H-20 1C+2C+4C+2K+4K+12K+A | 5334172 | M | C | 53-60 |  | 536108-GVI-10000-1-000 | 05.02.2020 | 08.03.2020 | 1 | DURING INSPECTION FAS FOUND CORROSION AROUND HOLES ON THE FLOOR SUPPORT ZEE P/N S5367800821602. | THE CORROSION HAS BEEN REMOVED PER SRM 51-21-58 REV.105. DATE 1.JUN.2019. MAX DEPTH-1 MM NOMINAL THICKNESS-1 MM OUT OF LIMIT PER SRM 536100-200-804-
NFV | 11.83 | NFV/H-20 1C+2C+4C+2K+4K+12K+A | 5334226 | M | C | 57-10 |  | 571406-GVI-10000-1-000 | 05.02.2020 | 19.03.2020 | 1 | THE HOUSING SURFACES OF THE CENTER WING FUEL ACCESS DOORS 622CT, 521DT, 522CT WERE FOUND CORRODED AND CHAFED. | THE HOUSING SURFACES OF THE CENTER WING FUEL ACCESS DOORS 622CT, 521DT, 522CT HAVE BEEN REPAIRED IAW SRM 57-14-12-300-801-A01 REV.106, OCT 01/19.
NFV | 11.83 | NFV/H-20 1C+2C+4C+2K+4K+12K+A | 5334226 | M | C | 57-10 |  | 571406-GVI-10000-1-000 | 05.02.2020 | 19.03.2020 | 2 | THE REMAINING THICKNESS HOUSING SURFACES OF THE CENTER WING FUEL ACCESS DOORS 622CT, 521DT, 522CT WERE FOUND OUT OF ALLOWABLE LIMITS. | SEE WORK STEP #3# FOR REPAIR INSTRUCTIONS
NFV | 11.83 | NFV/H-20 1C+2C+4C+2K+4K+12K+A | 5334226 | M | C | 57-10 |  | 571406-GVI-10000-1-000 | 05.02.2020 | 19.03.2020 | 3 | MECH+SHM:PERFORM THE REPAIR OF ACCESS DOORS (521DT, 522CT, 622CT) HOUSING PER ATR REPAIR INSTRUCTIONS ES_0115292_01_A (14-FEB-2020). SEE WORK STEP LIN | SHM: THE NEW FOILS AND NEW SPACERS HAVE BEEN INSTALLED PER SRI ES_0115292_01_A (14-FEB-2020)
NFV | 11.83 | NFV/H-20 1C+2C+4C+2K+4K+12K+A | 5334238 | M | C | 53-50 |  | 535101-DVI-10000-1-000 | 05.02.2020 | 21.02.2020 | 1 | DURING INSPECTION WAS FOUND CORROSION ON THE FUSELAGE SKIN UNDER ANTENNA ADF BETWEEN FR 28C-28D, STGR 1L-1R. | THE CORROSION HAS BEEN REMOVED PER SRM 51-21-58 REV.105. DATE 1.JUN.2019. BLEND OUT DIMENSION: L-300 MM W-200 MM MAX DEPTH-1,6 MM SKIN NOMINAL THICK
NFV | 11.83 | NFV/H-20 1C+2C+4C+2K+4K+12K+A | 5334238 | M | C | 53-50 |  | 535101-DVI-10000-1-000 | 05.02.2020 | 21.02.2020 | 2 | SHM: PERFORM THE REPAIR OF FUSELAGE CROWN PANEL SKIN CORROSION AT ADF1 ANTENNA LOCATION (FR28C-FR28D) PER SRM TASK 535127-300-801-A01 - CROWN PANEL AF | SHM: THE CUT OUT HAS BEEN PEROFRMED PER SRM TASK 535127-300-801-A01 - CROWN PANEL AFT, REV.106. DATE 1. OCT.2019.
NFV | 11.83 | NFV/H-20 1C+2C+4C+2K+4K+12K+A | 5334238 | M | C | 53-50 |  | 535101-DVI-10000-1-000 | 05.02.2020 | 21.02.2020 | 3 | ACCESS: FOR ACCESS WAS REMOVED INSULATION BLANKETS AND WIRING.AMM 20-25-10PRO-1.REV34/01DEC/18. | THE INSULATION BLANKETS HAVE BEEN INSTALLED PER AMM:20-25-10 REV 34.
NFV | 11.83 | NFV/H-20 1C+2C+4C+2K+4K+12K+A | 5334238 | M | C | 53-50 |  | 535101-DVI-10000-1-000 | 05.02.2020 | 21.02.2020 | 4 | INSPECTION OF REPAIR | THE EMBODIMENT OF THIS REPAIR REQUIRES A DVI INSPECTION OF SPLICED AREA FROM INSIDE AND OUTSIDE, WITH THRESHOLD = INTERVAL = 12000FC FROM REPAIR EMBOD
NFV | 11.83 | NFV/H-20 1C+2C+4C+2K+4K+12K+A | 5334242 | M | C | 52-10 |  | 521102-DVI-10000-1-000 | 05.02.2020 | 04.06.2020 | 1 | IN DURING DVI OF PASSENGER/CREW DOOR WAS FOUND CRACK.THE CRACK IS FOUND ON THE TOP SECTION OF THE L/H IN A CORNER.THE PLACE IS MARKED BY PINK TAPE. T | SHM: THE NEW BEAM P/N S5217620520202 HAS BEEN INSTALLED PER SRM 51-25-00, 52-11-00 REV. 106. DATE 1.OCT.2019 AND DWG 52176203.
NFV | 11.83 | NFV/H-20 1C+2C+4C+2K+4K+12K+A | 5334242 | M | C | 52-10 |  | 521102-DVI-10000-1-000 | 05.02.2020 | 04.06.2020 | 2 | IN DURING DVI OF PASSENGER/CREW DOOR WAS FOUND CRACK.THE CRACK IS FOUND ON THE BOTTOM SECTION OF THE L/H IN A CORNER.THE PLACE IS MARKED BY PINK TAPE | SHM: THE NEW BEAM P/N S5217620521402 HAS BEEN INSTALLED PER SRM 51-25-00,52-11-00 REV.106. DATE 1.OCT.2019 AND DWG 52176203.
NFV | 11.83 | NFV/H-20 1C+2C+4C+2K+4K+12K+A | 5334264 | M | O | 52-10 |  | 521102-DVI-10000-1-000 | 05.02.2020 |  | 1 | IN DURING DVI OF THE PASSENGER/CREW DOOR WAS FOUND CORROSION. THE CORROSION IS FOUND ON TH BOTTOM OF DOOR, LOCATION -STRIP BONDING [P/N:S5217624820001
NFV | 11.83 | NFV/H-20 1C+2C+4C+2K+4K+12K+A | 5334264 | M | O | 52-10 |  | 521102-DVI-10000-1-000 | 05.02.2020 |  | 2 | IN DURING DVI OF THE PASSENGER/CREW DOOR WAS FOUND DAMAGED NUT. POSITION OF THE NUT IS MARKED BY ORANGE TAPE. | SHM: THE NEW NUT HAS BEEN INSTALLED PR SRM 51-25-00 REV. 106. DATE 1.OCT.2019.
NFV | 11.83 | NFV/H-20 1C+2C+4C+2K+4K+12K+A | 5334264 | M | O | 52-10 |  | 521102-DVI-10000-1-000 | 05.02.2020 |  | 3 | IN DURING DVI OF PAX/CREW DOOR WAS FOUND CRACKED LOCKING DEVICE [P/N:S5217669504400].
NFV | 11.83 | NFV/H-20 1C+2C+4C+2K+4K+12K+A | 5334264 | M | O | 52-10 |  | 521102-DVI-10000-1-000 | 05.02.2020 |  | 4 | IN DURING DVI OF PAX/CREW DOOR WAS FOUND CHAFFTED PLACECARD[P/N:S5217669522600] OF UPPER LOCKING DEVICE [P/N:S5217669504400].
NFV | 11.83 | NFV/H-20 1C+2C+4C+2K+4K+12K+A | 5334264 | M | O | 52-10 |  | 521102-DVI-10000-1-000 | 05.02.2020 |  | 5 | THE PASSANGER/CREW DOOR WAS BEEN REMOVED PER JIC AMM:52-11-00-RAI 10000 003,REV.34,1/DEC/2018.
NFV | 11.83 | NFV/H-20 1C+2C+4C+2K+4K+12K+A | 5334264 | M | O | 52-10 |  | 521102-DVI-10000-1-000 | 05.02.2020 |  | 6 | DUE TO AIRCRAFT TOWING WAS PAX/CREW DOOR TEMPORARY ASSEMBLED ONLY!!! MANY ITEMS ARE MISSING >> NEEDS TO DISASSEMBLED AND COMPLETED WORKS FROM FINDING
NFV | 11.83 | NFV/H-20 1C+2C+4C+2K+4K+12K+A | 5334269 | M | O | 57-20 |  | 572511-DVI-10000-1-000 | 05.02.2020 |  | 1 | R/H WING - AILERON HAS BEEN REMOVED IAW AMMJIC 57-61-00-RAI-10000 DUE TO ACCESS.
NFV | 11.83 | NFV/H-20 1C+2C+4C+2K+4K+12K+A | 5334270 | M | O | 57-20 |  | 572511-DVI-10000-1-000 | 05.02.2020 |  | 1 | L/H WING - AILERON HAS BEEN REMOVED IAW AMMJIC 57-61-00-RAI-10000 DUE TO ACCESS. | L/H WING - AILERON HAS BEEN INSTALLED IAW AMMJIC 57-61-00-RAI-10000 REV.34 DEC. 01/18 TO ITEM 010 REMOVAL OF RIGGING PINS FROM AILERON CONTROLS.
NFV | 11.83 | NFV/H-20 1C+2C+4C+2K+4K+12K+A | 5334270 | M | O | 57-20 |  | 572511-DVI-10000-1-000 | 05.02.2020 |  | 2 | PLS. CONTINUE WITH INSTALLATION OF AILERON IAW AMMJIC 57-61-00-RAI-10000 FROM ITEM 011 FUNCTIONAL TEST OF GUST LOCK SYSTEM (SPRING TAB VERSION)
NFV | 11.83 | NFV/H-20 1C+2C+4C+2K+4K+12K+A | 5334274 | M | C | 55-10 |  | 551201-GVI-10000-1-000 | 05.02.2020 | 11.05.2020 | 1 | THE LEADING EDGES L/H AND R/H OF HORIZONTAL STABILIZER (331, 341) WERE FOUND CORRODED. CORROSION WAS FOUND IN THE INNER, OUTBOARD PART OF LEADING EDGE | SHM: THE NEW L/H AND R/H LEADING EDGES HAVE BEEN DRILLED PER AIPC 55-12-40, FIGURE 05A, REV. 34. DATE 1.DEC.2018.
NFV | 11.83 | NFV/H-20 1C+2C+4C+2K+4K+12K+A | 5334274 | M | C | 55-10 |  | 551201-GVI-10000-1-000 | 05.02.2020 | 11.05.2020 | 2 | PLEASE INSTALL BOTH LOGO LIGHTS ON PER AMM JIC 334741-RAI-10000 | BOTH LOGO LIGHTS ON HORIZONTAL STABILIZERS HAVE BEEN INSTALLED PER AMM JIC 334741-RAI-10000 REV.34 DEC/2018
NFV | 11.83 | NFV/H-20 1C+2C+4C+2K+4K+12K+A | 5334274 | M | C | 55-10 |  | 551201-GVI-10000-1-000 | 05.02.2020 | 11.05.2020 | 3 | PLEASE FILL THE GAP BETWEEN LEADING EDGE AND FRONT SPAR WITH SEALANT MAT 09-016A PER AMM JIC 55-12-00 RAI 10000 001 | THE GAP BETWEEN LEADING EDGE AND FRONT SPAR WITH SEALANT HAVE BEEN FILLED PER AMM JIC 55-12-00 RAI 10000 REV.34 DEC/2018
NFV | 11.83 | NFV/H-20 1C+2C+4C+2K+4K+12K+A | 5334274 | M | C | 55-10 |  | 551201-GVI-10000-1-000 | 05.02.2020 | 11.05.2020 | 4 | PLS. PERFORM SB. ATR72-55-1009 | SB. ATR72-55-1009 HAS BEEN PERFORMED IAW SB. ATR72-55-1009 APR. 11/18.
NFV | 11.83 | NFV/H-20 1C+2C+4C+2K+4K+12K+A | 5334292 | M | O | ZL |  | ZL-834-GVI-10000-2-000 | 06.02.2020 |  | 1 | IN DURING GVI OF AIRSTAIR DOOR WAS FOUND CRACKED STEP POZ.D[N.4 UP]. THE CRACK IS BEEN AROUND 40 MM LONG. THE PLACE IS MARKED BY ORANGE TAPE. | THE STEP HAS BEEN REPLACED PER SRM 521110-03-A01 AND SRM 51-25-00, REV.106, 1-OCT-19
NFV | 11.83 | NFV/H-20 1C+2C+4C+2K+4K+12K+A | 5334292 | M | O | ZL |  | ZL-834-GVI-10000-2-000 | 06.02.2020 |  | 2 | DURING GVI OF PAX/CREW DOOR WAS FOUND TWO DOOR FITTINGS[P/N:S5367127401200],[P/N:S5367127300500] IN UNSATISFACTORY CONDITION. THE UNSATISFACTORY FITTI | THE PAX/CREW DOOR FITTINGS HAVE BEEN REPLACED PER IPC 53-67-20/FIG.07B, REV 34,01/DEC/2018, IAW AMM JIC 20-21-12,REV 34, 01/DEC/2018.
NFV | 11.83 | NFV/H-20 1C+2C+4C+2K+4K+12K+A | 5334292 | M | O | ZL |  | ZL-834-GVI-10000-2-000 | 06.02.2020 |  | 3 | DURING GVI OF PAX/CREW DOOR WAS FOUND DOOR SEAL IN UNSATISFACTORY CONDITION.PLS REPAIRE DOOR SEAL PER AMMJIC 52-11-40 REP 10000 002. | PAX/CREW DOOR SEAL HAS BEEN REPAIRED AMM JIC 52-11-40 REP 10000 002 REV.34 1-DEC-18
NFV | 11.83 | NFV/H-20 1C+2C+4C+2K+4K+12K+A | 5334852 | M | C | 53-60 |  | 536108-GVI-10000-1-000 | 06.02.2020 | 19.02.2020 | 1 | DURING INSPETION WAS FOUND MANY CORROSION ON THE WHOLE SURFACE UPPER FLANGE BETWEEN L/H AND R/H SIDE FLOOR BEAM 39. THE CORROSION HAVE BEEN REMOVED P | SEE WORK STEP #2# FOR REPAIR INSTRUCTIONS
NFV | 11.83 | NFV/H-20 1C+2C+4C+2K+4K+12K+A | 5334852 | M | C | 53-60 |  | 536108-GVI-10000-1-000 | 06.02.2020 | 19.02.2020 | 2 | SHM: REPLACE THE FLOOR BEAM 39 (P/N S5367240825400) PER SRKM 531614-53-A01, SRKM 531614-54-A01 AND SRKM 531614-55-A01. NOTE: THE FUSELAGE SHORING MUS | SHM: THE NEW FLOOR BEAM 39 (P/N S5367240825400) HAS BEEN INSTALLED PER SRKM 531614-53-A01, SRKM 531614-54-A01 AND SRKM 531614-55-A01 REV.10. DATE 1.J
NFV | 11.83 | NFV/H-20 1C+2C+4C+2K+4K+12K+A | 5334852 | M | C | 53-60 |  | 536108-GVI-10000-1-000 | 06.02.2020 | 19.02.2020 | 3 | THE FUSELAGE SHORING MUST BE PERFORMED PER JIC 072000-SOG-10030 | PERFORMED SEE WO 5339530 FOR DETAIL
NFV | 11.83 | NFV/H-20 1C+2C+4C+2K+4K+12K+A | 5334859 | M | C | ZL |  | ZL-614-GVI-10000-1-000 | 06.02.2020 | 26.03.2020 | 1 | THE INNER RIBS OF THE LEADING EDGE 614 WAS FOUND CRACKED. | SEE WORK STEP #2# FOR REPAIR INSTRUCTIONS
NFV | 11.83 | NFV/H-20 1C+2C+4C+2K+4K+12K+A | 5334859 | M | C | ZL |  | ZL-614-GVI-10000-1-000 | 06.02.2020 | 26.03.2020 | 2 | SHM: REPLACE BOTH CRACKED RIBS P/N S5741215320100 AND S5741216620100 WITH A NEW PARTS. | SHM: THE CRACKED RIBS P/N S5741216620100 HAS BEEN REPLACED PER SRM 51-25-00 REV, 106 1-OCT-19
NFV | 11.83 | NFV/H-20 1C+2C+4C+2K+4K+12K+A | 5334859 | M | C | ZL |  | ZL-614-GVI-10000-1-000 | 06.02.2020 | 26.03.2020 | 3 | COM: PLEASE PERFORM REMOVAL DE-ICER FROM LEADING EDGE 614 | COM: DE-ICER REMOVED FROM LEADING EDGE 614
NFV | 11.83 | NFV/H-20 1C+2C+4C+2K+4K+12K+A | 5334913 | M | C | 53-60 |  | 536108-GVI-10000-1-000 | 06.02.2020 | 04.06.2020 | 1 | DURING INSPETION WAS FOUND MANY CORROSION ON THE WHOLE SURFACE UPPER FLANGE BETWEEN BL-0 AND R/H SIDE FLOOR BEAM 40. THE CORROSION HAVE BEEN REMOVED | SEE WORK STEP #2# FOR REPAIR INSTRUCTIONS
NFV | 11.83 | NFV/H-20 1C+2C+4C+2K+4K+12K+A | 5334913 | M | C | 53-60 |  | 536108-GVI-10000-1-000 | 06.02.2020 | 04.06.2020 | 2 | SHM: REPLACE THE FLOOR BEAM 40 (P/N S5367240921801) PER SRKM 531614-79-A01, SRKM 531614-80-A01 AND SRKM 531614-81-A01. THE LOCAL MANUFACTURING OF TH | THE NEW FLOOR BEAM HAS BEEN MANUFACTURED AND DRILLED PER ATR MESSAGE ATR0114983-002.
NFV | 11.83 | NFV/H-20 1C+2C+4C+2K+4K+12K+A | 5334913 | M | C | 53-60 |  | 536108-GVI-10000-1-000 | 06.02.2020 | 04.06.2020 | 3 | THE FUSELAGE SHORING MUST BE PERFORMED PER JIC 072000-SOG-10030 | SHORING PERFORMED. SEE WO 5339530 FOR DETAIL
NFV | 11.83 | NFV/H-20 1C+2C+4C+2K+4K+12K+A | 5338680 | M | C | 57-50 |  | 575204-DVI-10000-1-000 | 06.02.2020 | 12.02.2020 | 1 | R/H WING INNER FLAP - FLAP RIB 9 HINGE FITTING - THERE HAS BEEN FOUND SUPPORT CRACKED. | SHM: THE SUPPORT HAS BEEN REPLACED PER SRM 51-25-00 REV.106 1/OCT/2019
NFV | 11.83 | NFV/H-20 1C+2C+4C+2K+4K+12K+A | 5338680 | M | C | 57-50 |  | 575204-DVI-10000-1-000 | 06.02.2020 | 12.02.2020 | 2 | R/H WING OUTER FLAP - FLAP RIB 10 HINGE FITTING - THERE HAS BEEN FOUND SUPPORT CRACKED. | SHM: THE SUPPORT HAS BEEN REPLACED PER SRM 51-25-00 REV.106 1/OCT/2019
NFV | 11.83 | NFV/H-20 1C+2C+4C+2K+4K+12K+A | 5338681 | M | C | 53-60 |  | 536108-GVI-10000-1-000 | 06.02.2020 | 20.02.2020 | 1 | DURING INSPETION WAS FOUND MANY SMALL CORROSION ON THE WHOLE SURFACE UPPER FLANGE BETWEEN BL-0 AND L/H SIDE FLOOR BEAM 38. THE CORROSION HAVE BEEN | NDT: HFEC INSPECTION HAS BEEN PERFORMED ACC. TO NDTM 51-60-00 REV.39 RESULT: NO CRACK NOTED AND NO CORROSION NOTED INSTRUMENT USED: FOERSTER DEFECTOME
NFV | 11.83 | NFV/H-20 1C+2C+4C+2K+4K+12K+A | 5338681 | M | C | 53-60 |  | 536108-GVI-10000-1-000 | 06.02.2020 | 20.02.2020 | 2 | PERFORM SURFACE PROTECTION PER SRM 51-21-17 AND 51-21-27 REV.106. DATE 1.OCT.2019. | SHM: THE SURFACE PROTECTION HAS BEEN RESTORED PER SRM 51-21-17 AND 51-21-27 REV.106. DATE 1.OCT.2019.
NFV | 11.83 | NFV/H-20 1C+2C+4C+2K+4K+12K+A | 5338696 | M | C | 57-50 |  | 575304-DVI-10000-1-000 | 06.02.2020 | 26.03.2020 | 1 | R/H WING - RIB 13 - FLAP SUPPORT BEAM - THERE HAS BEEN FOUND CORROSION OF FLAP SUPORT BEAM. | CORROSION HAS BEEN CLEANUP PER SRM 51-21-41-02-001-A01 REV. 106 OCT/2019 DEPTH OF DAMAGE AFTER BLENDING OUT IS 0.7MM
NFV | 11.83 | NFV/H-20 1C+2C+4C+2K+4K+12K+A | 5338696 | M | C | 57-50 |  | 575304-DVI-10000-1-000 | 06.02.2020 | 26.03.2020 | 2 | MECH: PERFORM REPAIR PER REPÚAIR INSTRUCTION NO. ES_0115166_01_A. SEE ATTACHMENT. INFORM ENGINEERING WHEN FINISHED OR IN CASE OF DISCREPANCY.MECH: | NDT: HFEC INSPECTION HAS BEEN PERFORMED ACC. TO NDTM 51-60-00 REV.39 RESULT: NO CRACK NOTED INSTRUMENT USED: FOERSTER DEFECTOMETER M 1.837
NFV | 11.83 | NFV/H-20 1C+2C+4C+2K+4K+12K+A | 5338696 | M | C | 57-50 |  | 575304-DVI-10000-1-000 | 06.02.2020 | 26.03.2020 | 3 | MECH: 1.) MAKE SURE THAT THE WORKING SPACE IS CLEAN AND CLEAR OF TOOLS AND MISCELLANEOUS ITEMS OF EQUIPMENT. 2.) MAKE CERTAIN, THAT NO DAMAGE HAS | ALL STEPS HAVE BEEN PERFORMED.
NFV | 11.83 | NFV/H-20 1C+2C+4C+2K+4K+12K+A | 5338716 | M | C | 57-50 |  | 575304-DVI-10000-1-000 | 06.02.2020 | 18.03.2020 | 1 | R/H WING - RIB 13 - FLAP SUPPORT BEAM - THERE HAS BEEN FOUND CORRODED FITING ON FLAP SUPPORT BEAM. | THE FLAP SUPPORT BEAM OF R/H WING RIB 13 HAS BEEN INSTALLED IAW AMM 20-21-12 REV.34, DEC 01/18.
NFV | 11.83 | NFV/H-20 1C+2C+4C+2K+4K+12K+A | 5338716 | M | C | 57-50 |  | 575304-DVI-10000-1-000 | 06.02.2020 | 18.03.2020 | 2 | < KLE > R/H FITTING SUPPORT BEAM - BEFORE INSTALLED IS NEED ADUJST HOLE ON THE BOLTS AND BUSHING. | THE HOLES HAVE BEEN DRILLED. PLS SEE SERVICE ORDER NO. S0021620. THE BUSHING HAS BEEN INSTALLED IAW SRM 51-25-63-02-001-A01 REV.106, OCT 2019.
NFV | 11.83 | NFV/H-20 1C+2C+4C+2K+4K+12K+A | 5338721 | M | C | 52-30 |  | 523102-DVI-10000-1-000 | 06.02.2020 | 29.03.2020 | 1 | INT: CARGO DOOR UPPER CLIP (S52376107-210) ON CARGO DOOR WAS FOUND CRACKED. MARKED RED TAPE. SENT TO SHEET METAL SHOP | CLIP HAS BEEN REPLACED PER SRM 51-25-00, REV.106, 1-OCT-2019
NFV | 11.83 | NFV/H-20 1C+2C+4C+2K+4K+12K+A | 5338721 | M | C | 52-30 |  | 523102-DVI-10000-1-000 | 06.02.2020 | 29.03.2020 | 2 | CARGO DOOR HAS BEEN REMOVED AND SENT TO SHEET METAL SHOP IAW JIC : 52-31-00 RAI 10000, (REVISION NUMBER = 34, REVISION DATE = DEC 01/18) | THE CARGO DOOR HAS BEEN INSTALLED IAW AMM 52-31-00 REV.34, 01/DEC/18.
NFV | 11.83 | NFV/H-20 1C+2C+4C+2K+4K+12K+A | 5338721 | M | C | 52-30 |  | 523102-DVI-10000-1-000 | 06.02.2020 | 29.03.2020 | 3 | DURING REMOVE WAS FOUND BOTH PIN HINGE IN BAD CONDITION. | BOTH HINGE PINS HAVE BEEN REPLACED IAW AMM JIC 52-31-00 REV.34, 01/DEC/18.
NFV | 11.83 | NFV/H-20 1C+2C+4C+2K+4K+12K+A | 5338721 | M | C | 52-30 |  | 523102-DVI-10000-1-000 | 06.02.2020 | 29.03.2020 | 4 | THE SEAL CARGO DOOR WAS FOUND DETERIORATED. | THE CARGO DOOR SEAL HAS BEEN REPLACED IAW JIC:52-31-40 RAI 10000, REV.NUMBER 34, REV.DATE DEC 01/18
NFV | 11.83 | NFV/H-20 1C+2C+4C+2K+4K+12K+A | 5338831 | M | C | 52-30 |  | 523102-DVI-10000-1-000 | 06.02.2020 | 16.02.2020 | 1 | INT: CARGO DOOR CRACK ON UPPER CLIP OF CARGO DOOR. MARKED RED TAPE. CARGO DOOR REMOVED AND SENT TO SHEET METAL WORKSHOP. | THE NEW CLIP HAS BEEN INSTALLED PER SRM 51-25-00, REV.106, 1-OCT-2019.
NFV | 11.83 | NFV/H-20 1C+2C+4C+2K+4K+12K+A | 5339138 | M | C | 53-60 |  | 536108-GVI-10000-1-000 | 06.02.2020 | 08.03.2020 | 1 | DURING INSPECTION WAS FOUND CORROSION ON THE WEB BETWEEN FR 36-39 L/H SIDE. CORROSION IS ALL OVER THE SURFACE. THE CORROSION HAS BEEN REMOVED PER SRM | THE NEW WEB BETWEEN FR 36-39 L/H SIDE HAS BEEN INSTALLED PER SRKM 531613-12-A01 REV.10. DATE 1.JUL.2018.
NFV | 11.83 | NFV/H-20 1C+2C+4C+2K+4K+12K+A | 5339141 | M | C | 52-30 |  | 523102-DVI-10000-1-000 | 06.02.2020 | 29.03.2020 | 1 | INT: CARGO DOOR THE FRAME PN:S522376104-202 WAS FOUN CRACKED. MARKED RED TAPE. CARGO DOOR REMOVED AND SENT TO SHEET METAL WORKSHOP. | C/C DOOR HAS BEEN INSTALLED.52-31-00.REV.34.
NFV | 11.83 | NFV/H-20 1C+2C+4C+2K+4K+12K+A | 5339141 | M | C | 52-30 |  | 523102-DVI-10000-1-000 | 06.02.2020 | 29.03.2020 | 2 | MECH: PERFORM REPAIR PER SRM 523100-300-811-A01 FOR STA7065. SEE ATTACHMENT. INFORM ENGINEERING WHEN FINISHED OR IN CASE OF DISCREPANCY. | TH CUT OUT HAS BEEN PERORMED PER SRM 523100-300-811-A01 REV.106. 1.OCT.2019.
NFV | 11.83 | NFV/H-20 1C+2C+4C+2K+4K+12K+A | 5339141 | M | C | 52-30 |  | 523102-DVI-10000-1-000 | 06.02.2020 | 29.03.2020 | 3 | MECH: 1.) MAKE SURE THAT THE WORKING SPACE IS CLEAN AND CLEAR OF TOOLS AND MISCELLANEOUS ITEMS OF EQUIPMENT. 2.) MAKE CERTAIN, THAT NO DAMAGE HAS | 3: DOUBLE INSPECTION HAS BEEN PERFORMED
NFV | 11.83 | NFV/H-20 1C+2C+4C+2K+4K+12K+A | 5339154 | M | C | 53-60 |  | 536108-GVI-10000-1-000 | 06.02.2020 | 04.06.2020 | 1 | DURING INSPECTION WAS FOUND CORROSION ON THE WEB BETWEEN FR 36-39 R/H SIDE. CORROSION IS ALL OVER THE SURFACE. THE CORROSION HAS BEEN REMOVED PER S | SHM: THE NEW WEB P/N S5367131831801 HAS BEEN INSTALLED PER SRKM 531615-16-A01 REV.10. DATE 1.JUL.2018.
NFV | 11.83 | NFV/H-20 1C+2C+4C+2K+4K+12K+A | 5339166 | M | C | ZL |  | ZL-615-GVI-10000-1-000 | 06.02.2020 | 13.02.2020 | 1 | THE HOSE OF THE LEADING EDGE 615 WAS FOUND BROKEN | HOSE HAS BEEN REPLACED PER AMM JIC 20-21-12 REV.34 DEC 01/2018
NFV | 11.83 | NFV/H-20 1C+2C+4C+2K+4K+12K+A | 5339166 | M | C | ZL |  | ZL-615-GVI-10000-1-000 | 06.02.2020 | 13.02.2020 | 2 | THE HOSE OF THE LEADING EDGE 516 WAS FOUND BROKEN | HOSE HAS BEEN REPLACED PER AMM JIC 20-21-12 REV.34 DEC 01/2018
NFV | 11.83 | NFV/H-20 1C+2C+4C+2K+4K+12K+A | 5339166 | M | C | ZL |  | ZL-615-GVI-10000-1-000 | 06.02.2020 | 13.02.2020 | 3 | THE RUBBER ON CLAMPS OF THE L/H AND R/H LEADING EDGES WERE FOUND BURST. | CLAMPS HAVE BEEN REPLACED PER AMM JIC 57-40-00 RAI 10000 007 REV.34 DEC 01/2018
NFV | 11.83 | NFV/H-20 1C+2C+4C+2K+4K+12K+A | 5339167 | M | C | 53-60 |  | 536108-GVI-10000-1-000 | 06.02.2020 | 04.06.2020 | 1 | DURING INSPECTION WAS FOUND CORROSION ON THE CHANNEL FLOOR SUPPORT P/N S5367800920002 BETWEEN FR 36-38 L/H SIDE THE CORROSION HAS BEEN REMOVED PER SR | THE NEW CHANNEL FLOOR SUPPORT P/N S5367800920002 BETWEEN FR 36-38 L/H SIDE HAS BEEN INSTALLED PER SRKM 531613-13-A01 REV.10. DATE 1.JUL.2018.
NFV | 11.83 | NFV/H-20 1C+2C+4C+2K+4K+12K+A | 5339211 | M | C | 21-50 |  | 215151-RAI-10000-2-000 | 06.02.2020 | 16.02.2020 | 1 | INT: REMOVAL OF HEAT EXCHANGERS FOR CLEANING | THE L/H HEAT EXCHANGER HAS BEEN INSTALLED IAW JIC:21-51-51 RAI 10000, REVISION NUMBER = 34, REVISION DATE = DEC 01/18
NFV | 11.83 | NFV/H-20 1C+2C+4C+2K+4K+12K+A | 5339211 | M | C | 21-50 |  | 215151-RAI-10000-2-000 | 06.02.2020 | 16.02.2020 | 2 | ALL FOUR BELOWS ON BOTH SIDES WERE FOUND IN UNSATISFACTORY CONDITION ALL CLAMPS ARE HEAT DAMAGED SLEEVES ON BOTH SIDES WERE FOUND DETERIORATED | THE BELLOWS, CLAMPS AND SLEEVS HAVE BEEN REPLACED IAW AMM 20-23-11, REV.NUMBER 34, REV.DATE DEC 01/18
NFV | 11.83 | NFV/H-20 1C+2C+4C+2K+4K+12K+A | 5339211 | M | C | 21-50 |  | 215151-RAI-10000-2-000 | 06.02.2020 | 16.02.2020 | 3 | THE DUCT ON BOTH SIDE WAS FOUND TORN | THE DUCT HAVE BEEN REPLACED ON BOTH SIDE IAW JIC:21-51-51 RAI 10000, REV.NUMBER 34, REV.DATE DEC 01/18
NFV | 11.83 | NFV/H-20 1C+2C+4C+2K+4K+12K+A | 5339211 | M | C | 21-50 |  | 215151-RAI-10000-2-000 | 06.02.2020 | 16.02.2020 | 4 | THE INSULATION BLANKETS WERE FOUND DAMAGEN ON R/H SIDE | THE INSULATION BLANKETS HAVE BEEN REPLACED IAW AMM 20-25-10, REVISION NUMBER = 34, REVISION DATE = DEC 01/18)
NFV | 11.83 | NFV/H-20 1C+2C+4C+2K+4K+12K+A | 5339211 | M | C | 21-50 |  | 215151-RAI-10000-2-000 | 06.02.2020 | 16.02.2020 | 5 | TWO INSULATION BLANKETS WERE FOUND DAMAGED ON L/H SIDE | THE TWO INSULATION BLANKETS HAVE BEEN REPLACED IAW AMM 20-25-10, REVISION NUMBER = 34, REVISION DATE = DEC 01/18)
NFV | 11.83 | NFV/H-20 1C+2C+4C+2K+4K+12K+A | 5339211 | M | C | 21-50 |  | 215151-RAI-10000-2-000 | 06.02.2020 | 16.02.2020 | 6 | ONE NUT WAS MISSING IN THE ASSEMBLY | THE NUT HAS BEEN INSTALLED IAW AMM 20-23-11, REVISION NUMBER = 34, REVISION DATE = DEC 01/18)
NFV | 11.83 | NFV/H-20 1C+2C+4C+2K+4K+12K+A | 5339211 | M | C | 21-50 |  | 215151-RAI-10000-2-000 | 06.02.2020 | 16.02.2020 | 7 | ON BOTH SIDES BUSHING WERE FOUND MISSING IN THE ASSEMBLY ON L/H SIDE A BOLT AND NUT WAS FOUND MISSING | THE ALL BUSHINGS HAVE BEEN INSTALLED IAW AMM 20-26-14, REV.34, REV.DATE DEC 01/18
NFV | 11.83 | NFV/H-20 1C+2C+4C+2K+4K+12K+A | 5339224 | M | C | 53-60 |  | 536108-GVI-10000-1-000 | 06.02.2020 | 04.06.2020 | 1 | DURING INSPECTION WAS FOUND CORROSION ON THE WEB P/N S5367121736402 BETWEEN FR 39-40 L/H SIDE. CORROSION IS ALL OVER THE SURFACE. THE CORROSION HAS | THE WEB P/N S5367121736402 BETWEEN FR 39-40 L/H SIDE HAS BEEN REPLACED PER SRKM 531613-15-A01, REV.10, 1-JUL-208
NFV | 11.83 | NFV/H-20 1C+2C+4C+2K+4K+12K+A | 5339224 | M | C | 53-60 |  | 536108-GVI-10000-1-000 | 06.02.2020 | 04.06.2020 | 2 | DURING INSPECTION WAS FOUND CORROSION ON THE ANGLE CLEAT P/N S5367240620401 FR 40 L/H SIDE. CORROSION IS ALL OVER THE SURFACE. THE CORROSION HAS BE | THE NEW ANGLE CLEAT P/N S5367240620401 HAS BEEN INSTALLED PER SRKM 531613-15-A01-001-01, FIGURE 1, REV.10. DATE 1.JUN.2018.
NFV | 11.83 | NFV/H-20 1C+2C+4C+2K+4K+12K+A | 5339232 | M | C | 53-60 |  | 536108-GVI-10000-1-000 | 06.02.2020 | 12.02.2020 | 1 | DURING INSPECTION WAS FOUND CORROSION ON THE STRUT P/N S5367241027801 FR 41 R/H SIDE. THE CORROSION HAS BEEN REMOVED PER SRM 51-21-58 REV.51. DATE | SHM: THE NEW STRUT P/N S5367241027801 HAS BEEN INSTALLED PER SRKM 531614-88-A01, REV.10. DATE 1.JUL.2018.
NFV | 11.83 | NFV/H-20 1C+2C+4C+2K+4K+12K+A | 5339233 | M | O | ZL |  | ZL-742-GVI-10000-1-000 | 06.02.2020 |  | 1 | DURING INSPECTION OF R/H MLG DOOR WAS FOUND CORROSION AROUND PIANO HINGE OF THE FOLDING DOOR ON INNER SKIN OF THE DOOR.
NFV | 11.83 | NFV/H-20 1C+2C+4C+2K+4K+12K+A | 5339237 | M | O | ZL |  | ZL-742-GVI-10000-1-000 | 06.02.2020 |  | 1 | DURING INSPECTION OF R/H MLG DOOR WAS FOUND CORROSION ON THE BOTTOM AFT EDGE OF INNER DOOR SKIN AROUND DOOR STOP.
NFV | 11.83 | NFV/H-20 1C+2C+4C+2K+4K+12K+A | 5339239 | M | O | ZL |  | ZL-742-GVI-10000-1-000 | 06.02.2020 |  | 1 | DURING INSPECTION OF R/H MLG DOOR WAS FOUND CORROSION ON THE BOTTON FWD EDGE OF INNER DOOR SKIN AROUND DOOR STOP.
NFV | 11.83 | NFV/H-20 1C+2C+4C+2K+4K+12K+A | 5339254 | M | O | ZL |  | ZL-742-GVI-10000-1-000 | 06.02.2020 |  | 1 | DURING INSPECTION OF R/H MLG DOOR WAS FOUND CORROSION ON BOTTOM EDGE OF INNER SKIN UNDER THE BANANA SEAL.
NFV | 11.83 | NFV/H-20 1C+2C+4C+2K+4K+12K+A | 5339259 | M | C | 57-50 |  | 575304-DVI-10000-1-000 | 06.02.2020 | 09.02.2020 | 1 | L/H WING OUTER FLAP - FLAP RIB 10 HINGE FITTING - THERE HAS BEEN FOUND SUPPORT CRACKED. | SHM:THE SUPPORT HAS BEEN CHANGED PER SRM 51-25-00 REV.105 1-JUL-19.
NFV | 11.83 | NFV/H-20 1C+2C+4C+2K+4K+12K+A | 5339260 | M | O | ZL |  | ZL-742-GVI-10000-1-000 | 06.02.2020 |  | 1 | DURING INSPECTION OF R/H MLG DOOR WAS FOUND CORROSION UNDER THE FWD DOOR FITTING ON THE INNER SKIN.
NFV | 11.83 | NFV/H-20 1C+2C+4C+2K+4K+12K+A | 5339261 | M | O | ZL |  | ZL-742-GVI-10000-1-000 | 06.02.2020 |  | 1 | DURING INSCPECTION OF R/H MLG DOOR WAS FOUND SCRATCH UNDER THE FITTING FROM MLG DOOR LINK.
NFV | 11.83 | NFV/H-20 1C+2C+4C+2K+4K+12K+A | 5339263 | M | O | ZL |  | ZL-742-GVI-10000-1-000 | 06.02.2020 |  | 1 | DURING INSPECTION OF R/H MLG DOOR WAS FOUND SEVERAL DENTS ON BOTH SIDES OF THE DOOR SKIN
NFV | 11.83 | NFV/H-20 1C+2C+4C+2K+4K+12K+A | 5339264 | M | O | ZL |  | ZL-742-GVI-10000-1-000 | 06.02.2020 |  | 1 | DURING INSPECTION OF R/H MLG DOOR WAS FOUND DELAMINATIONS AROUND THE DOOR EDGES. AFFECTED AREAS HAS BEEN MARKED.
NFV | 11.83 | NFV/H-20 1C+2C+4C+2K+4K+12K+A | 5339270 | M | O | ZL |  | ZL-732-GVI-10000-1-000 | 06.02.2020 |  | 1 | DURING INSPECTION OF L/H MLG DOOR WAS FOUND CORROSION ON THE INNERS SKIN OF BOTTOM FWD EDGE AROUND DOOR STOP.
NFV | 11.83 | NFV/H-20 1C+2C+4C+2K+4K+12K+A | 5339274 | M | O | ZL |  | ZL-742-GVI-10000-1-000 | 06.02.2020 |  | 1 | DURING INSPECTION OF THE L/H MLG DOOR WAS FOUND CORROSION ON THE BOTTOM EDGE OF INNER SKIN OF THE DOOR UNDER THE BANANA SEAL.
NFV | 11.83 | NFV/H-20 1C+2C+4C+2K+4K+12K+A | 5339275 | M | O | ZL |  | ZL-742-GVI-10000-1-000 | 06.02.2020 |  | 1 | DURING INSPECTION OF L/H MLG DOOR WAS FOUND CORROSION ON THE UPPER EDGE OF INNER SKIN UNDER THE PIANO HINGE.
NFV | 11.83 | NFV/H-20 1C+2C+4C+2K+4K+12K+A | 5339276 | M | O | ZL |  | ZL-742-GVI-10000-1-000 | 06.02.2020 |  | 1 | DURING INSPECTION OF L/H MLG DOOR WAS FOUND CORROSION UNDER THE FITTIG FROM THE MLG DOOR LINK.
NFV | 11.83 | NFV/H-20 1C+2C+4C+2K+4K+12K+A | 5339277 | M | C | 53-60 |  | 536300-DVI-11000-1-000 | 06.02.2020 | 04.06.2020 | 1 | INT: SEAT TRACK LBL 960 P/N:S5367800124800, REF SRM TASK 536300-01-A01 CORROSION WAS FOUND BETWEEN FR 35 AND FR 36, APPROX 37 MM FROM FR36. LOCATION: | SEE WORK STEP #2# FOR REPAIR INSTRUCTIONS
NFV | 11.83 | NFV/H-20 1C+2C+4C+2K+4K+12K+A | 5339277 | M | C | 53-60 |  | 536300-DVI-11000-1-000 | 06.02.2020 | 04.06.2020 | 2 | SHM: REPLACE THE DAMAGED SEAT TRACK LBL 960 WITH A NEW PART P/N S5367800124802. | SEAT TRACK LBL 960 HAS BEEN REPLACED PER SRM 51-25-00, REV.106, 1-OCT-19.
NFV | 11.83 | NFV/H-20 1C+2C+4C+2K+4K+12K+A | 5339278 | M | O | ZL |  | ZL-742-GVI-10000-1-000 | 06.02.2020 |  | 1 | DURING INSPECTION OF L/H MLG DOOR WAS FOUND DELAMINATIONS AROUND THE EDGES OF THE DOOR. AFFECTED AREAS HAS BEEN MARKED.
NFV | 11.83 | NFV/H-20 1C+2C+4C+2K+4K+12K+A | 5339279 | M | O | ZL |  | ZL-742-GVI-10000-1-000 | 06.02.2020 |  | 1 | DURING INSPECTION OF L/H MLG DOOR WAS FOUND SEVERAL DENTS ON BOTH SIDES OF THE DOOR SKIN.
NFV | 11.83 | NFV/H-20 1C+2C+4C+2K+4K+12K+A | 5339280 | M | O | ZL |  | ZL-732-GVI-10000-1-000 | 06.02.2020 |  | 1 | DURING INSPECTION OF R/H MLG DOOR WAS FOUND WORN PROTECTIVE FINISH ON SEVERAL PLACES. AFFECTED AREAS HAVE BEEN MARKED.
NFV | 11.83 | NFV/H-20 1C+2C+4C+2K+4K+12K+A | 5339281 | M | C | 53-60 |  | 536108-GVI-10000-1-000 | 06.02.2020 | 21.03.2020 | 1 | DURING INSPETION WAS FOUND CORROSION ON THE FLOOR BEAM 41 BETWEEN RBL325-RBL675 THE CORROSION HAVE BEEN REMOVED PER SRM 51-21-58 REV.105. DATE 1.JUN. | SEE WORK STEP #2# FOR FURTHER INSTRUCTIONS
NFV | 11.83 | NFV/H-20 1C+2C+4C+2K+4K+12K+A | 5339281 | M | C | 53-60 |  | 536108-GVI-10000-1-000 | 06.02.2020 | 21.03.2020 | 2 | SHM: SEE ATR0114965-003 FOR FURTHER STEPS. ATR SUGGESTS PLUGGING THE AREAS WITH RIVETS AS PER SRM 530000-300-836-A01 GUIDELINES. AREA #1 COULD BE PLU | AREA #1#: ONE HOLE HAS BEEN DRILLED (DIA 4,1MM) PER ATR0114965-003 MESSAGE AREA #2#: ONE HOLE HAS BEEN DRILLED (DIA 6,6MM) AND REMAINING CORROSION HA
NFV | 11.83 | NFV/H-20 1C+2C+4C+2K+4K+12K+A | 5339281 | M | C | 53-60 |  | 536108-GVI-10000-1-000 | 06.02.2020 | 21.03.2020 | 3 | NDT: PERFORM EDDY CURRENT INSPECTION AT REWORKED AREA (AREA #2) PER NDTM 51-60-00 TO CONFIRM ABSENCE OF CRACK OR ANY OTHER DISCREPANCIES. | NDT: HFEC INSPECTION ON THE BLEND AREA 2 HAS BEEN PERFORMED ACC. TO NDTM 51-60-00 REV.39 RESULT: NO CRACK NOTED INSTRUMENT USED: FOERSTER DEFECTOMETER
NFV | 11.83 | NFV/H-20 1C+2C+4C+2K+4K+12K+A | 5339281 | M | C | 53-60 |  | 536108-GVI-10000-1-000 | 06.02.2020 | 21.03.2020 | 4 | SHM: PERFORM THE REPAITR OF THE FLOOR BEAM 41 PER ATR REPAIR INSTRUCTIONS REF: ES_0114965_01_A. - REMOVAL DEEPEST CORROSION BY DRILLING A HOLES (TWO | THE FLOOR BEAM 41 HAS BEEN REPAIRED PER ATR REPAIR INSTRUCTIONS REF: ES_0114965_01_A.
NFV | 11.83 | NFV/H-20 1C+2C+4C+2K+4K+12K+A | 5339282 | M | O | ZL |  | ZL-742-GVI-10000-1-000 | 06.02.2020 |  | 1 | DURING INSPECTION OF L/H MLG DOOR WAS FOUND WORN PROTECTIVE FINISH ON SEVERAL PLACES. AFFECTED AREAS HAVE BEEN MARKED.
NFV | 11.83 | NFV/H-20 1C+2C+4C+2K+4K+12K+A | 5339283 | M | O | ZL |  | ZL-742-GVI-10000-1-000 | 06.02.2020 |  | 1 | DURING INSPECTION OF R/H MLG DOOR WAS FOUND BURNED SCREW HOLE UNDER THE LEAD BONDING OF MLG PIANO HINGE. AFFECTED SCREW HOLE HAS BEEN MARKED.
NFV | 11.83 | NFV/H-20 1C+2C+4C+2K+4K+12K+A | 5339284 | M | O | ZL |  | ZL-742-GVI-10000-1-000 | 06.02.2020 |  | 1 | DURING INSPECTION OF L/H MLG DOOR WAS FOUND WORN FWD DOOR STOP. THE DOOR STOP HAS BEEN REMOVED DUE TO CORROSIN REMOVAL.
NFV | 11.83 | NFV/H-20 1C+2C+4C+2K+4K+12K+A | 5339285 | M | C | ZL |  | ZL-844-GVI-10000-2-000 | 06.02.2020 | 29.03.2020 | 1 | IN DURING GVI OF AFT R/H SERVICE DOOR WAS FOUND TORN DOOR SEAL[P/N:S5247740020000]. | THE SEAL HAS BEEN REMOVED PER AMMJIC 52-42-40,REV 34, 01/DEC/2018. DURING REMOVAL OF THE SEAL WAS FOUND DAMAGE NUT [P/N:NAS1474A3]. PLEASE REPAIRE > M
NFV | 11.83 | NFV/H-20 1C+2C+4C+2K+4K+12K+A | 5339285 | M | C | ZL |  | ZL-844-GVI-10000-2-000 | 06.02.2020 | 29.03.2020 | 2 | IN DURING GVI OF R/H AFT SERVICE DOOR WAS FOUND CHAFFTED PLACECARD OF THE LOWER LOCKING DEVICE [P/N:S5217669522800]. | THE PLACARD AT LWR LOCKING DEVICE HAS BEEN REPLACED IAW AMM JIC 11-00-00 REV.34, 01/DEC/18.
NFV | 11.83 | NFV/H-20 1C+2C+4C+2K+4K+12K+A | 5339285 | M | C | ZL |  | ZL-844-GVI-10000-2-000 | 06.02.2020 | 29.03.2020 | 3 | DURING GVI OF THE R/H AFT SERVISE DOOR THE SERVISE DOOR WAS FOUND SHAKEING IN BUSHING OF THE HINGES. PLS REPLACE THE ALL BUSHING. | THE BUSHINGS HAVE BEEN REPLACED PER SRM 51-24-07 REV.106, 01/OCT/19.
NFV | 11.83 | NFV/H-20 1C+2C+4C+2K+4K+12K+A | 5339285 | M | C | ZL |  | ZL-844-GVI-10000-2-000 | 06.02.2020 | 29.03.2020 | 4 | DURING REMOVAL OF SERVISE DOOR SEAL WAS FOUND DAMAGE NUT [P/N:NAS1474A3]. PLEASE REPAIRE. THE PLACE IS MARKED BY ORANGE TAPE. PLS NEXT ACTION MUST B | SHM:THE NUT [P/N:NAS1474A3] ON SERVISE DOOR HAS BEEN CHANGED PER SRM 51-25-00 REV.105 1-JUN-19.
NFV | 11.83 | NFV/H-20 1C+2C+4C+2K+4K+12K+A | 5339287 | M | C | 57-50 |  | 575204-DVI-10000-1-000 | 06.02.2020 | 13.02.2020 | 1 | EXT. R/H,L/H WINGS-THE PROTECTIVE TAPE OF PICK UP FITTINGS ON INNER FLAPS HAVE BEEN FOUND TORN. | EXT.: R/H, L/H WINGS - THE PROTECTIVE TAPE OF PICK UP FITTINGS ON INNER FLAPS HAS BEEN INSTALLED IAW AMM 20-20-00 (REV 34, DEC 01/18)
NFV | 11.83 | NFV/H-20 1C+2C+4C+2K+4K+12K+A | 5339288 | M | O | ZL |  | ZL-732-GVI-10000-1-000 | 06.02.2020 |  | 1 | DURING INSPECTION OF L/H MLG DOOR WERE FOUND WORN FWDAND AFT DOOR STOPS. THE DOOR STOPS HAVE BEEN REMOVED DUE TO CORROSIN REMOVAL.
NFV | 11.83 | NFV/H-20 1C+2C+4C+2K+4K+12K+A | 5339290 | M | C | 55-10 |  | 551201-GVI-10000-1-000 | 06.02.2020 | 12.05.2020 | 1 | THE FAIRING 325ER AND 325EL WERE FOUND DELAMINATED. | SEE TO CM POROJECT CM134737 AND CM134738
NFV | 11.83 | NFV/H-20 1C+2C+4C+2K+4K+12K+A | 5339292 | M | C | ZL |  | ZL-290-GVI-10000-1-000 | 06.02.2020 | 17.02.2020 | 1 | THE SCREWS ON ACCESS PANEL 292CR, 291BL,291CL,296CR,295BL AND 295CL WERE FOUND CORRODED. | THE SCREWS ON ACC. PANELS 291CL, 291BL, 292CR, 295BL, 295CL,296CR HAVE BEEN INSTELLED. IAW AMM 20-21-12 REV.34 DECEMBER 1, 2018
NFV | 11.83 | NFV/H-20 1C+2C+4C+2K+4K+12K+A | 5339292 | M | C | ZL |  | ZL-290-GVI-10000-1-000 | 06.02.2020 | 17.02.2020 | 2 | EXT/KLE-THE NUT PLATE ON TOP FAIRING ACCESS PANEL 296CR WAS FOUND UNSERVICEABLE. | THE NUT PLATE HAS BEEN REPLACED PER SRM 51-25-00. REV.106, 1-OCT-19
NFV | 11.83 | NFV/H-20 1C+2C+4C+2K+4K+12K+A | 5339293 | M | C | 57-60 |  | 571407-DVI-10000-1 | 06.02.2020 | 12.05.2020 | 1 | R/H,L/H WINGS-FUEL PUMPS HAVE BEEN REMOVED DUE TO ACCESS. PLS. REINSTALL FUEL PUMPS IAW AMMJIC 282171-RAI-10000. | R/H, L/H JET FUEL PUMPS HAVE BEEN INSTALLED I.A.W. AMMJIC 28-21-71-RAI-10000.
NFV | 11.83 | NFV/H-20 1C+2C+4C+2K+4K+12K+A | 5339293 | M | C | 57-60 |  | 571407-DVI-10000-1 | 06.02.2020 | 12.05.2020 | 2 | PLS. PERFORM OPERATIONAL TEST OF FEED LO PRESS INDICATING SYSTEM IAW AMMJIC 282100-OPT-10000. | OPERATIONAL TEST OF FEED LO PRESS INDICATING SYSTEM HAS BEEN PERFORMED IAW AMMJIC 282100-OPT-10000. REV.34 DEC/2018
NFV | 11.83 | NFV/H-20 1C+2C+4C+2K+4K+12K+A | 5339293 | M | C | 57-60 |  | 571407-DVI-10000-1 | 06.02.2020 | 12.05.2020 | 3 | PLEASE PERFORM TEST DURING ENGINE RUN UP PER AMM JIC 28-21-00 OPT 10000 003 POINT 4. | TEST DURING ENGINE RUN UP HAS BEEN PERFORMED PER AMM JIC 28-21-00 OPT 10000 003 POINT 4. REV.34 DEC/2018
NFV | 11.83 | NFV/H-20 1C+2C+4C+2K+4K+12K+A | 5339294 | M | C | ZL |  | ZL-290-GVI-10000-1-000 | 06.02.2020 | 26.03.2020 | 1 | THE PANEL 291BL WAS FOUND DELAMINATED | THE PANEL 291BL HAS BEEN REMOVED AND INSTALLED.AMM JIC 53-93-00 RAI 10000 009.REV 34 DEC 01/2018.
NFV | 11.83 | NFV/H-20 1C+2C+4C+2K+4K+12K+A | 5339316 | M | C | 53-60 |  | 536300-DVI-11000-1-000 | 07.02.2020 | 29.03.2020 | 1 | DURING ACCES FOR SEATRACK INSPECTION WERE FOUND MANY FLOOR DAMAGED SKIN,CRACKED | TH SPACERS P/N S5307032020800 HAVE BEEN INSTALLED[ADDED].
NFV | 11.83 | NFV/H-20 1C+2C+4C+2K+4K+12K+A | 5339371 | M | C | ZL |  | ZL-115-GVI-10000-1-000 | 07.02.2020 | 26.03.2020 | 1 | LDG:DURING CHECK WERE FOUND DOOR STOP SPRING AND FITTING CRACKED.MAIN DOOR RH AFT | DOOR STOP SPRING HAS BEEN INSTALLED AT NEW FITTING PER SRM 51-25-00, REV.106, 1-OCT-19
NFV | 11.83 | NFV/H-20 1C+2C+4C+2K+4K+12K+A | 5339371 | M | C | ZL |  | ZL-115-GVI-10000-1-000 | 07.02.2020 | 26.03.2020 | 2 | DG:DURING CHECK WAS FOUND DOOR STOP SPRING CRACKED.AFT DOOR RH AFT | SHM:TH SPRING HAS BEEN CHANGED PER SRM 51-25-00 REV.105 1-JUL-19.
NFV | 11.83 | NFV/H-20 1C+2C+4C+2K+4K+12K+A | 5339382 | M | O | ZL |  | ZL-211-GVI-10020-1-000 | 07.02.2020 |  | 1 | DURING INSPECTION COCPIT PANELS WERE FOUND SOME PARTS,PANELS,COVERS DAMAGED PLS REPAIR SENT TO WORKSHOP
NFV | 11.83 | NFV/H-20 1C+2C+4C+2K+4K+12K+A | 5339382 | M | O | ZL |  | ZL-211-GVI-10020-1-000 | 07.02.2020 |  | 2 | THE FLANGE OF PANEL S2511006000400 WERE FOUND BROKEN INT:THE CUP HOLDERS ON PANEL S2511050300500 WERE FOUND BROKEN,DAMAGED
NFV | 11.83 | NFV/H-20 1C+2C+4C+2K+4K+12K+A | 5339411 | M | O | ZL |  | ZL-715-GVI-10000-1-000 | 07.02.2020 |  | 1 | LDG:DURING CHECK WERE FOUND MIGRATED BUSHINGS ON THE AFT DOOR FITTING LH. | REPLACEMENT OF BUSHINGS HAVE BEEN PERFORMED ON THIS W/O. SEE TO WORKSTEP #3.
NFV | 11.83 | NFV/H-20 1C+2C+4C+2K+4K+12K+A | 5339411 | M | O | ZL |  | ZL-715-GVI-10000-1-000 | 07.02.2020 |  | 2 | DUE TO WORKSTEP#1 NLG AFT DOOR HAS BEEN REMOVED PER JIC 52-82-00 RAI 10000.JOB INSTRUCTION CARDS - JIC (REVISION NUMBER = 34, REVISION DATE = DEC 01/1 | LH NLG AFT DOOR HAS BEEN INSTALLED AS PER AMM JIC:52-82-00 RAI 10000 003, REV.:34.,01.DEC.2018
NFV | 11.83 | NFV/H-20 1C+2C+4C+2K+4K+12K+A | 5339411 | M | O | ZL |  | ZL-715-GVI-10000-1-000 | 07.02.2020 |  | 3 | DUE TO WORKSTEP#1-MEASURED LUG BORE HAS BEEN PERFORMED.RESULT-PERFORM REPAIR PER SRM 528200-300-804-A01 | THE NEW BUSHINGS HAVE BEEN INSTALLED IAW SRM.: 528200-300-804-A01 REVISION: 106, OCT/2019
NFV | 11.83 | NFV/H-20 1C+2C+4C+2K+4K+12K+A | 5339411 | M | O | ZL |  | ZL-715-GVI-10000-1-000 | 07.02.2020 |  | 4 | PERFORM REPLACEMENT OF LEAD BONDING OF NLG AFT DOOR LH FWD FITTING. | LEAD BONDING HAS BEEN REPLACED PER AMMCHAP 20-41-11 ELETRICAL BONDING.SEP 01/11
NFV | 11.83 | NFV/H-20 1C+2C+4C+2K+4K+12K+A | 5339411 | M | O | ZL |  | ZL-715-GVI-10000-1-000 | 07.02.2020 |  | 5 | PERFORM REAMED OF NEW BUSHING | REAMED OF NEW BUSH HAS BEEN PERFORMED PER SRM.: 528200-300-804-A01 REVISION: 106, OCT/2019
NFV | 11.83 | NFV/H-20 1C+2C+4C+2K+4K+12K+A | 5339411 | M | O | ZL |  | ZL-715-GVI-10000-1-000 | 07.02.2020 |  | 6 | IN DUE TO STEP 2, NLG AFT DOOR INSTALLATION PLEASE PERFORM: NLG AFT DOORS PRELOAD CHECK AS PER AMM: JIC : 323113-CHK-10010
NFV | 11.83 | NFV/H-20 1C+2C+4C+2K+4K+12K+A | 5339413 | M | O | ZL |  | ZL-742-GVI-10000-1-000 | 07.02.2020 |  | 1 | LDG: NEAR THE LH MLG AFT DOOR FITTING ATTACHMENT, INNER SURFACE, WAS FOUND CORROSION
NFV | 11.83 | NFV/H-20 1C+2C+4C+2K+4K+12K+A | 5339431 | M | C | ZL |  | ZL-715-GVI-10000-1-000 | 07.02.2020 | 26.03.2020 | 1 | LDG:DURING CHECK WERE FOUND MIGRATED BUSHINGS ON THE NLG AFT DOOR FITTING RH. | REPLACEMENT OF BUSHINGS HAVE BEEN PERFORMED ON THIS W/O. SEE TO WORKSTEP #3.
NFV | 11.83 | NFV/H-20 1C+2C+4C+2K+4K+12K+A | 5339431 | M | C | ZL |  | ZL-715-GVI-10000-1-000 | 07.02.2020 | 26.03.2020 | 2 | DUE TO WORKSTEP#1 NLG AFT DOOR HAS BEEN REMOVED PER JIC 52-82-00 RAI 10000.JOB INSTRUCTION CARDS - JIC (REVISION NUMBER = 34, REVISION DATE = DEC 01/1 | SEE WO:5`339`491 LABEL BOOKING:2173496
NFV | 11.83 | NFV/H-20 1C+2C+4C+2K+4K+12K+A | 5339431 | M | C | ZL |  | ZL-715-GVI-10000-1-000 | 07.02.2020 | 26.03.2020 | 3 | DUE TO WORKSTEP#1-MEASURED LUG BORE HAS BEEN PERFORMED.RESULT-PERFORM REPAIR PER SRM 528200-300-804-A01 | THE NEW BUSHINGS HAVE BEEN INSTALLED IAW SRM.: 528200-300-804-A01 REVISION: 106, OCT/2019
NFV | 11.83 | NFV/H-20 1C+2C+4C+2K+4K+12K+A | 5339431 | M | C | ZL |  | ZL-715-GVI-10000-1-000 | 07.02.2020 | 26.03.2020 | 4 | PERFORM REAMED NEW BUSHING TO CORRECT VALUE. | REAMED OF NEW BUSH HAS BEEN PERFORMED PER SRM.: 528200-300-804-A01 REVISION: 106, OCT/2019
NFV | 11.83 | NFV/H-20 1C+2C+4C+2K+4K+12K+A | 5339443 | M | C | ZL |  | ZL-711-GVI-10000-1-000 | 07.02.2020 | 07.02.2020 | 1 | LDG:DURING CHECK WAS FOUND SCRATCH ON THE NLG LEG.SUSPECION TO CRACK. PERFORM NDT INSPECTION FOR CRACK. | NDT: HFEC INSPECTION ON THE SUSPICIOUS AREA HAS BEEN PERFORMED ACC. TO NDTM 51-60-00 REV.39 RESULT: NO CRACK NOTED INSTRUMENT USED: FOERSTER DEFECTOME
NFV | 11.83 | NFV/H-20 1C+2C+4C+2K+4K+12K+A | 5339452 | M | C | ZL |  | ZL-715-GVI-10000-1-000 | 07.02.2020 | 10.02.2020 | 1 | LDG:DURING CHECK WAS FOUND TORN LEAD BONDING OF FITTING NLG AFT DOORS LH. | LEAD BONDING HAS BEEN REPLACED PER AMMCHAP 20-41-11 SEP 01/11
NFV | 11.83 | NFV/H-20 1C+2C+4C+2K+4K+12K+A | 5339459 | M | C | ZL |  | ZL-311-GVI-10000-1-000 | 07.02.2020 | 13.02.2020 | 1 | EXT: DURING GENERAL VISUAL INSPECTION OF AFT AVIONICS COMPARTMENT WAS FOUND CORROSION ON UNION OF THE FLEXIBLE HOSE TO DUAL DISTRIBUTION VALVE | THE FLEXIBLE HOSE HAS BEEN REPLACED ACC TO AMM: 20-23-00. REV.34 DEC.01.18
NFV | 11.83 | NFV/H-20 1C+2C+4C+2K+4K+12K+A | 5339460 | M | C | 53-60 |  | 536300-DVI-11000-1-000 | 07.02.2020 | 15.02.2020 | 1 | DURING INSPECTION WAS FOUND CORROSION ON SEAT TRACK FR 41-44 R/H SIDE. CORROSION IS ALL OVER THE SURFACE THE CORROSION HAS BEEN REMOVED PER SRM 51-21 | SEAT TRACK FR 41-44 R/H SIDE HAS BEEN REPLACED PER SRM 51-25-00, REV.106, 1-OCT-19.
NFV | 11.83 | NFV/H-20 1C+2C+4C+2K+4K+12K+A | 5339465 | M | C | ZL |  | ZL-311-GVI-10000-1-000 | 07.02.2020 | 13.02.2020 | 1 | EXT:DURING GENERAL VISUAL OF AFT AVIONIC COMPARTMENT WERE FOUND CORROSION MULTIPLE PLACES AROUND RIVET AND MANUFACTURING PLATE ON FRAME 45 [POSITION 6 | THE RIVET HAS BEEN REMOVED PER SRM 51-25-00 REV.106. DATE 1.OCT.2019. DURING DVI WAS FOUND SMALL SCRATCHES ON THE FR 45 THE SCRATCHES HAVE BEEN BLEN
NFV | 11.83 | NFV/H-20 1C+2C+4C+2K+4K+12K+A | 5339465 | M | C | ZL |  | ZL-311-GVI-10000-1-000 | 07.02.2020 | 13.02.2020 | 2 | PERFORM SURFACE PROTECTION PER SRM SRM 51-21-17 (CHEMICAL CONVERSION COATING TREATMENT OF ALUMINIUM ALLOYS)) OR (REFER TO SRM 51-21-18 (CHROMIC ANODIZ | WORK STEP #2# HAS BEEN PERFORMED.
NFV | 11.83 | NFV/H-20 1C+2C+4C+2K+4K+12K+A | 5339465 | M | C | ZL |  | ZL-311-GVI-10000-1-000 | 07.02.2020 | 13.02.2020 | 3 | PERFORM ACCESS FOR SHEET METALL. | ACCES HAS BEEN PERFORMED.
NFV | 11.83 | NFV/H-20 1C+2C+4C+2K+4K+12K+A | 5339466 | M | C | ZL |  | ZL-731-GVI-10000-1-000 | 07.02.2020 | 16.02.2020 | 1 | LDG:TIRE PRESSURE PLACARD ON THE LH MLG LEG WAS FOUND DETERIORATED | TIRE PRESSURE PLACARD HAS BEEN REPLACED AS PER AMM:11-22-00, REV.:34, 01.DEC.2018
NFV | 11.83 | NFV/H-20 1C+2C+4C+2K+4K+12K+A | 5339466 | M | C | ZL |  | ZL-731-GVI-10000-1-000 | 07.02.2020 | 16.02.2020 | 2 | LDG: SURFACE PROTECTION ON THE LH MLG SIDE BRACE WAS FOUND ABRADED PLS REPAIR IT | SURFACE PROTECTION HAS BEEN RESTORED IN ACC WITH PCS-2500, ISSUE:5.,26.OCT.2016
NFV | 11.83 | NFV/H-20 1C+2C+4C+2K+4K+12K+A | 5339467 | M | O | ZL |  | ZL-715-GVI-10000-1-000 | 07.02.2020 |  | 1 | LDG:DURING CHECK WAS FOUND SEAL OF NLG AFT DOOR TORN.
NFV | 11.83 | NFV/H-20 1C+2C+4C+2K+4K+12K+A | 5339467 | M | O | ZL |  | ZL-715-GVI-10000-1-000 | 07.02.2020 |  | 2 | RETAINER SEAL OF NLG AFT DOOR RH WAS FOUND BENT AND CRACKED
NFV | 11.83 | NFV/H-20 1C+2C+4C+2K+4K+12K+A | 5339467 | M | O | ZL |  | ZL-715-GVI-10000-1-000 | 07.02.2020 |  | 3 | RETAINER SEAL OF NLG AFT DOOR RH WAS FOUND BENT
NFV | 11.83 | NFV/H-20 1C+2C+4C+2K+4K+12K+A | 5339491 | M | O | ZL |  | ZL-715-GVI-10000-1-000 | 07.02.2020 |  | 1 | LDG:DURING CHECK WAS FOUND DELAMINATION ON THE LOVER FWD CORNER OF NLG AFT DOOR. PERFORM REPAIR PER SRM 528200-300-803-A01 - PAGE 1 NLG DOORS - REPAI | REPAIR HAS BEEN PERFORMED PER CM PROJECT:CM134806
NFV | 11.83 | NFV/H-20 1C+2C+4C+2K+4K+12K+A | 5339491 | M | O | ZL |  | ZL-715-GVI-10000-1-000 | 07.02.2020 |  | 2 | IN DUE TO STEP 1,RH NLG AFT DOOR INSTALLATION PLEASE PERFORM: NLG AFT DOORS PRELOAD CHECK AS PER AMM: JIC : 323113-CHK-10010
NFV | 11.83 | NFV/H-20 1C+2C+4C+2K+4K+12K+A | 5339493 | M | C | ZL |  | ZL-544-GVI-10000-1-000 | 07.02.2020 | 16.02.2020 | 1 | EXT/COM-THE STRIP ON L/H AILERON UPPER SIDE RIB 1 WAS FOUND UNSTUCK. | SEE WORK STEP #2# FOR REPAIR INSTRUCTIONS
NFV | 11.83 | NFV/H-20 1C+2C+4C+2K+4K+12K+A | 5339493 | M | C | ZL |  | ZL-544-GVI-10000-1-000 | 07.02.2020 | 16.02.2020 | 2 | SHM+COM: REPLACE THE AILERON LIGHTNING PROTECTION STRIP PER SRM 576110-300-824-A01. | COM - THE LIGHTNING PROTECTION STRIP HAS BEEN REPLACED PER SRM 576110-300-824-A01, REV.106 (OCT 01/19).
NFV | 11.83 | NFV/H-20 1C+2C+4C+2K+4K+12K+A | 5339494 | M | O | ZL |  | ZL-741-GVI-10000-1-000 | 07.02.2020 |  | 1 | LDG: ON THE RH MLG LEG WAS FOUND DETERIORATED TIRE PRESSURE PLACARD | TIRE PRESSURE PLACARD HAS BEEN REPLACED AS PER AMM:11-22-00 REV.:34.,01.DEC.2018
NFV | 11.83 | NFV/H-20 1C+2C+4C+2K+4K+12K+A | 5339494 | M | O | ZL |  | ZL-741-GVI-10000-1-000 | 07.02.2020 |  | 2 | LDG: DIMENSION AND PRESSURE PLACARD ON THE RH MLG SHOCK ABSORBER WAS FOUND DETERIORATED "D61507" OR "D69055" AS PER CMM 32-18-36 | DIMENSION AND TIRE PRESSURE PLACARD HAS BEEN REPLACED AS PER AMM:11-22-00, REV,:34.01.DEC.2018 BEFORE REPLACEMENT WAS NECCESSARY TO REPAIR SURFACE PR
NFV | 11.83 | NFV/H-20 1C+2C+4C+2K+4K+12K+A | 5339494 | M | O | ZL |  | ZL-741-GVI-10000-1-000 | 07.02.2020 |  | 3 | LDG:ON THE RH MLG LDG COMPENSATORS WAS FOUND FREEPLAY | FREEPLAY ON THE RH MLG COMPENSATORS HAS BEEN REMOVED AFTER REPLACEMENT OF RH MLG SWINGING LEVER AND INSTALLATION OF THE BRACKET WHERE THE COMPENSATORS
NFV | 11.83 | NFV/H-20 1C+2C+4C+2K+4K+12K+A | 5339494 | M | O | ZL |  | ZL-741-GVI-10000-1-000 | 07.02.2020 |  | 4 | LDG: ON THE RH MLG SIDE BRACE WAS FOUND ABRADED PAINT | SURFACE PROTECTION HAS BEEN RESTORED IN ACC WITH PCS-2500, ISSUE:5.,26.OCT.2016
NFV | 11.83 | NFV/H-20 1C+2C+4C+2K+4K+12K+A | 5339494 | M | O | ZL |  | ZL-741-GVI-10000-1-000 | 07.02.2020 |  | 5 | ON THE RH MLG WAS FOUND MISSING SEALANT ON THE CROSSBOLTS PLEASE REPAIR IT | SEALENT ON THE CROSS BOLT HAS BEEN REPLACED PER SRM 51-22-02- GENERAL METHOD FOR SEALING.REVISION 106 DATED OCT 2019.
NFV | 11.83 | NFV/H-20 1C+2C+4C+2K+4K+12K+A | 5339494 | M | O | ZL |  | ZL-741-GVI-10000-1-000 | 07.02.2020 |  | 6 | AFTER FINISHING OF STEP 3,PLS PERFORM BRAKE OVERTEMPERATURE SYSTEM OPERATIONAL TEST JIC : 32-42-00 OPT 10010 001. | BRAKE OVERTEMPERATURE SYSTEM OPERATIONAL TEST HAS BEEN PERFORMED IAW AMMJIC 324200-OPT-10010 REV. 34 DEC.01/18
NFV | 11.83 | NFV/H-20 1C+2C+4C+2K+4K+12K+A | 5339494 | M | O | ZL |  | ZL-741-GVI-10000-1-000 | 07.02.2020 |  | 7 | PLS INSTAL RH MLG COMPENSATORS | THE TEMP COMPENSATORS HAVE BEEN CHANGED ACC. TO JIC 32-42-57 RAI 10000 REV.34.
NFV | 11.83 | NFV/H-20 1C+2C+4C+2K+4K+12K+A | 5339496 | M | C | ZL |  | ZL-644-GVI-10000-1-000 | 07.02.2020 | 24.03.2020 | 1 | EXT/COM-THE STRIP ON R/H AILERON UPPER SIDE RIB 3 WAS FOUND UNSTUCK. | SEE WORK STEP #3# FOR REPAIR INSTRUCTIONS
NFV | 11.83 | NFV/H-20 1C+2C+4C+2K+4K+12K+A | 5339496 | M | C | ZL |  | ZL-644-GVI-10000-1-000 | 07.02.2020 | 24.03.2020 | 2 | EXT/COM-THE STRIP ON R/H AILERON UPPER SIDE RIB 16 WAS FOUND UNSTUCK AND CORRODED. | SEE WORK STEP #3# FOR REPAIR INSTRUCTIONS
NFV | 11.83 | NFV/H-20 1C+2C+4C+2K+4K+12K+A | 5339496 | M | C | ZL |  | ZL-644-GVI-10000-1-000 | 07.02.2020 | 24.03.2020 | 3 | SHM+COM: REPLACE THE AILERON LIGHTNING PROTECTION STRIPS PER SRM 576110-300-824-A01. | COM - THE NEW LIGHTNING PROTECTION STRIPS HAVE BEEN INSTALLED PER 576110-300-824-A01, REV.106 (OCT 01/19).
NFV | 11.83 | NFV/H-20 1C+2C+4C+2K+4K+12K+A | 5339503 | M | O | ZL |  | ZL-644-GVI-10000-1-000 | 07.02.2020 |  | 1 | EXT-THE SEVERAL AREAS ON R/H AILERON TAB CHANNEL LOWER SIDE WERE FOUND CORRODED. | THE R/H AILERON SPRING TAB HAS BEEN REPAIRED IN EXTERNAL WORKSHOP STELIA - PLS SEE ATTACHED FORM ONE NUMBER 800006942.
NFV | 11.83 | NFV/H-20 1C+2C+4C+2K+4K+12K+A | 5339503 | M | O | ZL |  | ZL-644-GVI-10000-1-000 | 07.02.2020 |  | 2 | R/H AILERON TAB HAS BEEN REMOVED AND SEND TO REPAIR SHOP I.A.W. AMM JIC 57-61-00 RAI 10030 REV.34 | THE R/H AILERON TAB HAS BEEN INSTALLED ON R/H AILERON IAW JIC 57-61-00 RAI 10030 REV.34 THE WORK HAS BEEN DONE TO POINT 012. THE R/H AILERON HAS BEE
NFV | 11.83 | NFV/H-20 1C+2C+4C+2K+4K+12K+A | 5339503 | M | O | ZL |  | ZL-644-GVI-10000-1-000 | 07.02.2020 |  | 3 | PLS CONTINUE WITH STEP 013 JIC 57-61-00-RAI-10030 013 OPERATIONAL TEST OF AILERON CONTROL JIC 27-10-00 OPT 10000 014 OPERATIONAL TEST OF AILERON TRI
NFV | 11.83 | NFV/H-20 1C+2C+4C+2K+4K+12K+A | 5339505 | M | C | ZL |  | ZL-311-GVI-10000-1-000 | 07.02.2020 | 13.02.2020 | 1 | EXT: DURING GENERAL VISUAL OF AFT AVIONIC COMPARTMENT WERE FOUND TORNED LEAD BONDINGS ON THE AFT AVIONIC DOOR 851 | INSTALLED NEW STRAPS / REF TO ?WORKORDER "5332952"
NFV | 11.83 | NFV/H-20 1C+2C+4C+2K+4K+12K+A | 5339514 | M | C | ZL |  | ZL-191-GVI-10010-1-000 | 07.02.2020 | 16.02.2020 | 1 | PLS PERFORM STRUCTURAL CORROSION PROTECTION COATING ON BOTH SIDES OF THE AIRCONDITION COMPARTMENT ACT AMM JIC 12-23-51 PRO 10000 | THE STRUTURAL CORROSION PROTECTION HAS BEEN PERFORMED IAW JIC 12-23-51 PRO 10000; REV.34; REV.DATE DEC 01/18
NFV | 11.83 | NFV/H-20 1C+2C+4C+2K+4K+12K+A | 5339517 | M | C | 53-50 |  | 535300-DVI-10000-1-000 | 07.02.2020 | 07.02.2020 | 1 | INT.FUSELAGE DURING SEAT TRACKS DVI BETWEEN FR 23 AND FR 29 WERE FOUND SEVERAL DAMAGES. SEAT TRACK LBL 960 (P/N:S5357020320200; REF. SRM 535300-01-A01 | ALL DAMAGES HVE BEEN BLENDED IAW SRM 512158-02-001-A01,REV.106 SEAT TRACK LBL 960 (P/N:S5357020320200; REF. SRM 535300-01-A01) 1) DAMAGE IS IN LIMIT
NFV | 11.83 | NFV/H-20 1C+2C+4C+2K+4K+12K+A | 5339517 | M | C | 53-50 |  | 535300-DVI-10000-1-000 | 07.02.2020 | 07.02.2020 | 2 | 1)PERFORM CHEMICAL CONVERSION COATING ON THE REPAIRED PLACES IAW SRM 51-21-17. 2)APPLY POLYURETHANE PRIMER AND GREY ENAMEL PAINTS ON THE REPAIRED PLAC | 1)CHEMICAL CONVERSION COATING ON THE REPAIRED PLACES HAVE BEEN APPLIED IAW SRM 51-21-17. 2)POLYURETHANE PRIMER AND GREY ENAMEL PAINTS ON THE REPAIRE
NFV | 11.83 | NFV/H-20 1C+2C+4C+2K+4K+12K+A | 5339523 | M | C | ZL |  | ZL-190-GVI-10000-1-000 | 07.02.2020 | 16.02.2020 | 1 | DURING INSPECTION OF BELLY FAIRINGS WAS FOUND ACCESS DOOR 195NL WITH WORN LEAD-BONDING | LEAD BONDING HAS BEEN REPLACED PER AMMCHAP20-41-11 ELETRICAL BONDING SEP 01/11
NFV | 11.83 | NFV/H-20 1C+2C+4C+2K+4K+12K+A | 5339523 | M | C | ZL |  | ZL-190-GVI-10000-1-000 | 07.02.2020 | 16.02.2020 | 2 | DURING INSPECTION OF BELLY FAIRINGS WAS FOUND UNSERVICEABLE UPPER LATCH ON ACCESS DOOR 195NL. | SHM: THE UPPER LATCH ON ACCESS DOOR 195NL.HAS BEEN REPLACED PER SRM 51-25-00 REV. 105 JUNE 01/19
NFV | 11.83 | NFV/H-20 1C+2C+4C+2K+4K+12K+A | 5339530 | S | C | 53-60 |  | 536108-GVI-10000-1-000 | 07.02.2020 | 05.06.2020 | 1 | FINDING (NRC) TASKCARD 536108-GVI-10000-1-000 (6) / ITEM 1#1 LEVELING DUE TO FINDINGS ON FLOOR BEAM AND STACHION AND SUBSEQUENT REPAIR, FUSELAGE SHORING AND LEVELING OF AIRCRAFT IS NECCESSARY. PERFORM IAW JIC 07-20-00 SO | LEVELING AND SHORING OF A/C PERFORMED IAW JIC 07-20-00 SOG 10030 002.REV.34 DEC.01/18
NFV | 11.83 | NFV/H-20 1C+2C+4C+2K+4K+12K+A | 5339530 | S | C | 53-60 |  | 536108-GVI-10000-1-000 | 07.02.2020 | 05.06.2020 | 2 | #2# ICE SHIELD REMOVAL AND INSTALLATION ICE SHIELD REMOVAL IS NECCESSARY TO GET ACCESS TO RELIEVING FITTINGS INSTALLATION. ICE SHIELD REMOVED IAW JIC 53-51-81 RAI 10000 001 REV.34 DEC.01/18. | SHM:THE NUT PLATES OF ICE SHIELDS HAVE BEEN CHANGED PER SRM 51-25-00 REV.105 1-JUN-19.
NFV | 11.83 | NFV/H-20 1C+2C+4C+2K+4K+12K+A | 5339530 | S | C | 53-60 |  | 536108-GVI-10000-1-000 | 07.02.2020 | 05.06.2020 | 3 | #3# FINNISHING PUT AIRCRAFT BACK TO ORIGINAL POSITION. | LOWERING AIRCRAFT ONTO WHEELS (ORIGINAL POSITION) WAS PERFORMED IAW AMM JIC : 07-11-00 JUP 10000 003, REV.34, DEC 01/18
NFV | 11.83 | NFV/H-20 1C+2C+4C+2K+4K+12K+A | 5339548 | M | C | 27-10 |  | 271000-DVI-10000-1-000 | 07.02.2020 | 13.02.2020 | 1 | EXT-THE 2 LEAD-BONDINGS ON LH AND R/H AILERON TAB CONTROL RIB 13 WERE FOUND BURST. | THE LEAD BONDINGS HAVE BEEN INSTALED.IAW AMM 20-41-11, REV.34, DEC 01/18
NFV | 11.83 | NFV/H-20 1C+2C+4C+2K+4K+12K+A | 5339548 | M | C | 27-10 |  | 271000-DVI-10000-1-000 | 07.02.2020 | 13.02.2020 | 2 | EXT. - R/H AILERON OUTB. HINGE - DURING DVI ON R/H OUTB HINGE AILERON WAS FOUND TORN LEAD-BONDING. | THE LEAD/BONDING ON R/H AILERON OUTB HINGE HAS BEEN REPLACED. IAW AMM 20-41-11.REV 34,DEC 01/18.
NFV | 11.83 | NFV/H-20 1C+2C+4C+2K+4K+12K+A | 5339549 | M | O | 12-20 |  | 122252-LUB-10085-1-000 | 07.02.2020 |  | 1 | DURING LUBRICATION OF BALANCE MECHANISM HINGE WERE FOUND ABRASIONED PARTS HANDLE ASSY [P/N:S5217672500201] AND ARM ASSY [P/N:S5217671000800].
NFV | 11.83 | NFV/H-20 1C+2C+4C+2K+4K+12K+A | 5339551 | M | C | ZL |  | ZL-544-GVI-10010-1-000 | 07.02.2020 | 09.02.2020 | 1 | EXT-THE BUSHING ON L/H AILERON INB.FITTING WAS FOUND MIGRATED.PLS REINSTALL NEW BUSHING. | NEW BEARING FROM L/H AILERON INB.HINGE HAS BEEN INSTALLED.AMM 20-26-12.REV 34,DEC 01/2018.
NFV | 11.83 | NFV/H-20 1C+2C+4C+2K+4K+12K+A | 5339554 | M | C | 55-10 |  | 551601-DVI-10000-1-000 | 07.02.2020 | 08.02.2020 | 1 | AVIO FOUND GROUND AT 5322VN WITH TERMINAL FALLEN OFF | TERMINAL REPAIRED ACC TO ESPM 20-48-11 REV.34
NFV | 11.83 | NFV/H-20 1C+2C+4C+2K+4K+12K+A | 5339555 | M | O | 21-50 |  | 215151-RAI-10000-2-000 | 07.02.2020 |  | 1 | PLS REPAIRE INLET AND OUTLET DUCT ASSY L/H AND R/H.AREA LOCATION EDGE OF THE HOLES. | SEE WORK STEP #2# FOR REPAIR INSTRUCTIONS
NFV | 11.83 | NFV/H-20 1C+2C+4C+2K+4K+12K+A | 5339555 | M | O | 21-50 |  | 215151-RAI-10000-2-000 | 07.02.2020 |  | 2 | COM: PERFORM THE PERMANENT REPAIR OF THE RAM AIR HEAT EXCHANGER DUCT PER SRM511020-01-001-A01, TABLE 2 BY SRM517112-02-002-A01 - REPAIR SCHEME FOR DEL | COM:THE DUCK HAS BEEN REPAIRED I.A.W. SRM511020-01-001-A01, TABLE 2 BY SRM517112-02-002-A01 (REV.106, OCT 01/19).
NFV | 11.83 | NFV/H-20 1C+2C+4C+2K+4K+12K+A | 5339555 | M | O | 21-50 |  | 215151-RAI-10000-2-000 | 07.02.2020 |  | 3 | PERFORM LEAK AND OPERATION TESTS OF AIR CONDITIONING SYSTEM.
NFV | 11.83 | NFV/H-20 1C+2C+4C+2K+4K+12K+A | 5339556 | M | O | 32-30 |  | 323321-CHK-10000-1-000 | 07.02.2020 |  | 1 | LDG: DURING CHECK OF LANDING GEAR FREE FALL EXTENSION CABLES FOR CORRECT TENSION WAS MEASURED WRONG TENSION - PLS ADJUST CABLES TENSION | TENSION HAS BEEN ADJUSTED AS PER AMM JIC:32-33-21 REV.34.,01.DEC.2018
NFV | 11.83 | NFV/H-20 1C+2C+4C+2K+4K+12K+A | 5339556 | M | O | 32-30 |  | 323321-CHK-10000-1-000 | 07.02.2020 |  | 2 | PLS PERFORM EMER. EXTENSION TEST L/G AFTER ADJUSTMENT OF CABLE TENSION AS PER AMM JIC: 323300-FUT-10000
NFV | 11.83 | NFV/H-20 1C+2C+4C+2K+4K+12K+A | 5339567 | M | C | ZL |  | ZL-290-GVI-10000-1-000 | 07.02.2020 | 27.03.2020 | 1 | ON THE PANEL 295GL WAS FOUND PAINT DAMAGE AROUND HOLE FOR SCREW. | THE PAINT HAS BEEN RESTORED ACC TO SRM 51-21-27 REV.106, OCT 01/19.
NFV | 11.83 | NFV/H-20 1C+2C+4C+2K+4K+12K+A | 5339568 | M | O | 25-10 |  | 251100-DVI-10000-1-000 | 07.02.2020 |  | 1 | INT:THE UPHOLSTERY ARMREST OF CPT SEAT WAS FOUND DAMAGED | PILOT SEAT ARMRESTS COVERS REPLACED 25/110/00/01
NFV | 11.83 | NFV/H-20 1C+2C+4C+2K+4K+12K+A | 5339570 | M | C | 53-60 |  | 536300-DVI-11000-1-000 | 07.02.2020 | 21.03.2020 | 1 | SEAT TRACK (PN S53678001214) BTW FR39-41 RH WAS FOUND CORRODED THE CORROSION HAS BEEN REMOVED PER SRM 51-21-58 REV.105. DATE 1.JUN.2019. DIMENSION | SHM: THE SEAT TRACK (PN S53678001214) BTW FR39-41 RH HAS BEEN REPLACED PER SRM 51-21-58 AND SRM 536300-01-A01, REV.106. DATE 1-OCT-2019.
NFV | 11.83 | NFV/H-20 1C+2C+4C+2K+4K+12K+A | 5339571 | M | C | ZL |  | ZL-715-GVI-10000-1-000 | 07.02.2020 | 26.03.2020 | 1 | LDG:DURING CHECK WERE FOUND STIFFENERS P/N S5287660223900 AND P/N 5287660224100 OF NLG AFT DOOR RH CHAFFED. | SHM:THE NEW STIFFENERS HAS BEEN INSTALLED PER ES 0115151 01.
NFV | 11.83 | NFV/H-20 1C+2C+4C+2K+4K+12K+A | 5339571 | M | C | ZL |  | ZL-715-GVI-10000-1-000 | 07.02.2020 | 26.03.2020 | 2 | LDG:SCREWS THAT ATTACHED THE STIFFENER MUST BE DRILLED OUT DUE TO DAMAGED INSERTS. KOM:PERFORM REPLACED DAMAGED INSERTS | NON UNLOSENED SCREWS HAVE BEEN DRILLED OUT.PER SRM 51-24-00 STANDARD PRACTICES.REVISION 106 DATED OCT 2019
NFV | 11.83 | NFV/H-20 1C+2C+4C+2K+4K+12K+A | 5339572 | M | C | ZL |  | ZL-343-GVI-10000-1-000 | 07.02.2020 | 26.03.2020 | 1 | EXT: DURING GENERAL VISUAL INSPECTION OF THE R/H HORIZONTAL STABILIZER TRAILING EDGE WAS FOUND CORROSION ON FLEXIBLE CABLE NUT | THE ELEVATOR TRIM FLEXIBLE SHAFT HAS BEEN REPLACED IAW JIC 27-32-43 RAI 10000-003, REV.43, DEC01/18.
NFV | 11.83 | NFV/H-20 1C+2C+4C+2K+4K+12K+A | 5339572 | M | C | ZL |  | ZL-343-GVI-10000-1-000 | 07.02.2020 | 26.03.2020 | 2 | PERFORM FUNCTIONAL TEST OF PITCH TRIM CONTROL IAW JIC 27-32-00 FUT 10000-005, REV.43, DEC01/18. | PERFORMED FUNCTIONAL TEST OF PITCH TRIM CONTROL ACC TO AMM JIC 27-32-00 FUT 10000-005, REV.34 CHOSEN VARIANT AMM JIC : 27-32-00 FUT 10006 001 ADJUST
NFV | 11.83 | NFV/H-20 1C+2C+4C+2K+4K+12K+A | 5339582 | M | C | 57-10 |  | 571220-DVI-10000-1-000 | 07.02.2020 | 12.05.2020 | 1 | EXT/KLE-THE OUTB HINGE ON L/H T/E ACCESS PANEL 531AB WAS FOUND BURST. | THE NEW HINGE P/N S5751227702201 HAS BEEN INSTALLED PER IPC 57-54-20, FIGURE 01, REV DATE 1.DEC.2018.
NFV | 11.83 | NFV/H-20 1C+2C+4C+2K+4K+12K+A | 5339582 | M | C | 57-10 |  | 571220-DVI-10000-1-000 | 07.02.2020 | 12.05.2020 | 2 | EXT/KLE-THE OUTB HINGE ON R/H T/E ACCESS PANEL 631AB WAS FOUND BURST. | EXT/KLE-THE OUTB HINGE ON R/H T/E ACCESS PANEL 631AB HAS BEEN REPLACED PER SRM. 51-25-00 REV. 106 1.OCT.2019
NFV | 11.83 | NFV/H-20 1C+2C+4C+2K+4K+12K+A | 5339582 | M | C | 57-10 |  | 571220-DVI-10000-1-000 | 07.02.2020 | 12.05.2020 | 3 | EXT/KLE-THE OUTB HINGE ON R/H T/E ACCESS PANEL 631BB WAS FOUND BURST. | EXT/KLE-THE OUTB HINGE ON R/H T/E ACCESS PANEL 631BB HAS BEEN REPLACED PER SRM. 51-25-00 REV. 106 1.OCT.2019
NFV | 11.83 | NFV/H-20 1C+2C+4C+2K+4K+12K+A | 5339582 | M | C | 57-10 |  | 571220-DVI-10000-1-000 | 07.02.2020 | 12.05.2020 | 4 | DURING REMOVAL OF PANELS THERE HAVE BEEN FOUND SPACERS AND PINS CORRODED. | SPACERS AND PINS FROM T/E ACCESS PANELS 531AB,631AB AND 631BB HAVE BEEN CHANGED AND INSTALLED.AMM JIC 57-54-20 RAI 10000 001,REV 34,DEC
NFV | 11.83 | NFV/H-20 1C+2C+4C+2K+4K+12K+A | 5339583 | M | C | 55-00 |  | 550000-DVI-10000-1-000 | 07.02.2020 | 09.02.2020 | 1 | EXT, VERTICAL STABILIZER, DURING INSPECTION, THERE WERE FOUND TWO BURSTED COLLARS, 1° L/H SIDE, NEXT TO MIDDLE HINGE OF HORIZONTAL STABILIZER (MARKED | COLLARS HAVE BEEN REPLACED PER SRM 51-25-00, REV.106, 1-OCT-19
NFV | 11.83 | NFV/H-20 1C+2C+4C+2K+4K+12K+A | 5339584 | M | C | 52-10 |  | 521102-DVI-10000-1-000 | 07.02.2020 | 04.06.2020 | 1 | DURING INSPECTION WAS FOUN CORROSION ON THE PASSENGER /CREW DOOR PAN AROUND HOLES FOR BONDING STRAP. THE CORROSION HAS BEEN BLENDED PER SRM 51-21-11 | SEE WORK STEP #2# FOR REPAIR INSTRUCTIONS
NFV | 11.83 | NFV/H-20 1C+2C+4C+2K+4K+12K+A | 5339584 | M | C | 52-10 |  | 521102-DVI-10000-1-000 | 07.02.2020 | 04.06.2020 | 2 | SHM: PERFORM THE PERMANENT REPAIR OF THE AFT PASSENGER/CREW DOOR BOTTOM PAN PER SRM 521100-300-810-A01. | NDT: ELECTRICAL CONDUCTIVITY MEASUREMENT HAS BEEN PERFORMED ACC. TO NDTM 51-60-00 REV.39 MEASURED VALUE: 34,2-35,7 %IACS RESULT: ELECTRICAL CONDUCTIV
NFV | 11.83 | NFV/H-20 1C+2C+4C+2K+4K+12K+A | 5339587 | M | O | 53-60 |  | 536112-DVI-10000-1-000 | 07.02.2020 |  | 1 | DURING REMOVED ENTRY AREA WALL WAS FOUND VENTILATION HOSE TOTAL DAMAGED.P/N S2101001221700IPC FIG 98A 21-22-20 ITEM 80.
NFV | 11.83 | NFV/H-20 1C+2C+4C+2K+4K+12K+A | 5339587 | M | O | 53-60 |  | 536112-DVI-10000-1-000 | 07.02.2020 |  | 2 | THE SCREW P/N NAS1152E26 HAS BEEN DETERIORATED.PLS.REPLACE.
NFV | 11.83 | NFV/H-20 1C+2C+4C+2K+4K+12K+A | 5339589 | M | C | ZL |  | ZL-340-GVI-10000-1-000 | 07.02.2020 | 18.02.2020 | 1 | EXT:DURING EXTERNAL GENERAL VISUAL INSPECTION WERE FOUND DEBONDING PLATES AND CORROSION ON STATIC DISCHARGERS PLATES AND BASES OF R/H ELEVATOR | SHM: THE STATIC DISCHARGERS PLATES AND BASES HAVE BEEN DRILLED AND RIVETS HAVE BEEN INSTALLED PER SRM 51-25-00 REV. 106. DATE 1.OCT.2019.
NFV | 11.83 | NFV/H-20 1C+2C+4C+2K+4K+12K+A | 5339592 | M | C | 28-10 |  | 281000-DVI-10000-1-000 | 07.02.2020 | 16.02.2020 | 1 | EXT. L/H WING FEEDER TANK - THERE HAVE BEEN FOUND LEAD BONDINGS IN INCORRECT CONDITION. | EXT. L/H FEEDER TANK - THE LEAD-BONDINGS IN THE FEEDER TANK HAVE BEEN INSTALLED PER AMMCHAP20 20-41-11 REV.34, 1.DEC.2018
NFV | 11.83 | NFV/H-20 1C+2C+4C+2K+4K+12K+A | 5339604 | M | C | ZL |  | ZL-523-GVI-10000-1-000 | 07.02.2020 | 13.02.2020 | 1 | THE ATTACHMENT FLANGES L/H AND R/H (523GT, 623GT) OF GRAVITY FILLER CAPS WERE FOUND BROKEN | THE FLANGES (523GT,623GT) HAVE BEEN INSTALLED PER AMM JIC 57-00-00 OAC 10000 010 REV.34 DEC 01/2018
NFV | 11.83 | NFV/H-20 1C+2C+4C+2K+4K+12K+A | 5339605 | M | O | ZL |  | ZL-523-GVI-10010-1-000 | 07.02.2020 |  | 1 | R/H AND L/H WINGS - FUEL PROBES 22QT(623DT) AND 21QT(523DT) HAS BEEN REMOVED DUE TO ACCESS IAW AMMJIC 28-42-72 RAI 10000 004 | PROBES INSTALLED ACC TO AMM JIC : 28-42-72 RAI 10000 004 REV 34 WITH THE EXCEPTION OF CROSSCHECK OF FUEL QUANTITY ON BOARD AND SEALING
NFV | 11.83 | NFV/H-20 1C+2C+4C+2K+4K+12K+A | 5339605 | M | O | ZL |  | ZL-523-GVI-10010-1-000 | 07.02.2020 |  | 2 | AT 623 ET [FUEL PROBE RH WING] FOUND LOOSE NUT
NFV | 11.83 | NFV/H-20 1C+2C+4C+2K+4K+12K+A | 5339686 | M | C | 61-20 |  | 612200-OPT-10030-1-000 | 08.02.2020 | 01.04.2020 | 1 | PLS, MAKE THIS TEST: 61-22-00 EAD 10000, AUTO FEATHERING AND ENG UP TRIM SYSTEM [ENGINE RUNNING] | THE FEATHERING AND ENG UP TRIM SYSTEM HAS BEEN PERFORMED IAW JIC 61-22-00-EAD-10000
NFV | 11.83 | NFV/H-20 1C+2C+4C+2K+4K+12K+A | 5339710 | M | C | ZL |  | ZL-141-GVI-10000-1-000 | 08.02.2020 | 12.02.2020 | 1 | SHM: AFT LOWER FUSELAGE STRUCTURE WEB WAS FOUND CORRODED > LOC:FR30 BETWEEN STR 20-21 LH/RH > AFFECTED AREA IS UNDER WATER DRAIN PROFILE {MUST BE REMO | THE FASTENERS HAS BEEN REMOVED PER SRM 51-25-00, REV.106, 1-OCT-19 MILD CORROSION HAS BEEN REMOVED PER SRM 51-21-42, REV.106, 1-OCT-19 CHEM. TREATME
NFV | 11.83 | NFV/H-20 1C+2C+4C+2K+4K+12K+A | 5339711 | M | C | ZL |  | ZL-141-GVI-10000-1-000 | 08.02.2020 | 12.02.2020 | 1 | SHM: AFT LOWER FUSELAGE STRUCTURE STRINGER WAS FOUND CORRODED > LOC:FR30-31 STR 20 LH > AFFECTED AREA IS UNDER FASTENERS {MUST BE REMOVED FOR CONTINUI | THE FASTENERS HAS BEEN REMOVED PER SRM 51-25-00, REV.106, 1-OCT-19 MILD CORROSION HAS BEEN REMOVED PER SRM 51-21-42, REV.106, 1-OCT-19 CHEM. TREATME
NFV | 11.83 | NFV/H-20 1C+2C+4C+2K+4K+12K+A | 5339714 | M | C | ZL |  | ZL-141-GVI-10000-1-000 | 08.02.2020 | 12.02.2020 | 1 | SHM: AFT LOWER FUSELAGE STRUCTURE STRINGER WAS FOUND CORRODED > LOC:FR31-32 STR 21 LH > AFFECTED AREA IS UNDER FASTENERS {MUST BE REMOVED FOR CONTINUI | THE FASTENERS HAS BEEN REMOVED PER SRM 51-25-00, REV.106, 1-OCT-19 MILD CORROSION HAS BEEN REMOVED PER SRM 51-21-42, REV.106, 1-OCT-19 CHEM. TREATME
NFV | 11.83 | NFV/H-20 1C+2C+4C+2K+4K+12K+A | 5339716 | M | C | ZL |  | ZL-141-GVI-10000-1-000 | 08.02.2020 | 12.02.2020 | 1 | SHM: AFT LOWER FUSELAGE STRUCTURE WEB WAS FOUND CORRODED > LOC:FR33 BETWEEN STR 20-21 LH/RH > AFFECTED AREA IS UNDER FASTENERS {MUST BE REMOVED FOR CO | THE FASTENERS HAS BEEN REMOVED PER SRM 51-25-00, REV.106, 1-OCT-19 MILD CORROSION HAS BEEN REMOVED PER SRM 51-21-42, REV.106, 1-OCT-19 CHEM. TREATM
NFV | 11.83 | NFV/H-20 1C+2C+4C+2K+4K+12K+A | 5339718 | M | C | ZL |  | ZL-141-GVI-10000-1-000 | 08.02.2020 | 12.02.2020 | 1 | SHM: AFT LOWER FUSELAGE STRUCTURE WEB WAS FOUND CORRODED > LOC:FR 33 BETWEEN STR 20-21 LH/RH > AFFECTED AREA IS UNDER WATER DRAIN PROFILE {MUST BE REM | THE FASTENERS HAS BEEN REMOVED PER SRM 51-25-00, REV.106, 1-OCT-19 MILD CORROSION HAS BEEN REMOVED PER SRM 51-21-42, REV.106, 1-OCT-19 CHEM. TREATME
NFV | 11.83 | NFV/H-20 1C+2C+4C+2K+4K+12K+A | 5339721 | M | C | ZL |  | ZL-141-GVI-10050-3-000 | 08.02.2020 | 12.02.2020 | 1 | SHM: AFT LOWER FUSELAGE STRUCTURE STRINGER WAS FOUND CORRODED > LOC:FR35-36 STR 19 LH > AFFECTED AREA IS UNDER FASTENERS {MUST BE REMOVED FOR CONTINUI | THE FASTENERS HAS BEEN REMOVED PER SRM 51-25-00, REV.106, 1-OCT-19 MILD CORROSION HAS BEEN REMOVED PER SRM 51-21-42, REV.106, 1-OCT-19 CHEM. TREATME
NFV | 11.83 | NFV/H-20 1C+2C+4C+2K+4K+12K+A | 5339722 | M | C | ZL |  | ZL-332-GVI-10000-1-000 | 08.02.2020 | 15.04.2020 | 1 | EXT: AFTER REMOVED THE L/H LEADING EDGE WERE FOUND CORROSION ON SPAR BOX RIB AND CONDUCTIVE PART FORWARD BEAM OF HORIZONTAL STABILIZER | REPAIR OF SPAR BOX RIB HAS BEEN PERFORMED PER INSTRUCTION ES_0115076_01_A.(SEE ITEM 3 AND 4 IN THIS WO). REPAIR OF HOR. STAB. FORWARD BEAM CONDUCTIVE
NFV | 11.83 | NFV/H-20 1C+2C+4C+2K+4K+12K+A | 5339722 | M | C | ZL |  | ZL-332-GVI-10000-1-000 | 08.02.2020 | 15.04.2020 | 2 | L/H HORIZONTAL STABILIZER SPAR BOX - RIB 1 -AFTER BLEND OUT OF THE WHOLE AREA OF L/E PART OF THE RIB, MINIMUM REMAINING THICKNESS IS 1.6 MM [RIB THICK | FOR REPAIR INSTRUCTIONS SEE STEPS 3 AND 4 IN THIS WO.
NFV | 11.83 | NFV/H-20 1C+2C+4C+2K+4K+12K+A | 5339722 | M | C | ZL |  | ZL-332-GVI-10000-1-000 | 08.02.2020 | 15.04.2020 | 3 | MECH/NDT: 1) PERFORM DVI, ENSURE NO MORE CORROSION EXIST. 2) PLEASE, FILL IN SDDR FORM(S), DRAW A 10 X 10 MM MESH TO COVER ALL BLENDED AREAS. | NDT: HFEC INSPECTION HAS BEEN PERFORMED ACC. TO NDTM 51-60-00 REV.39 RESULT: NO CRACK AND NO CORROSION NOTED INSTRUMENT USED: FOERSTER DEFECTOMETER M
NFV | 11.83 | NFV/H-20 1C+2C+4C+2K+4K+12K+A | 5339722 | M | C | ZL |  | ZL-332-GVI-10000-1-000 | 08.02.2020 | 15.04.2020 | 4 | MECH: PERFORM REPAIR PER INSTRUCTION ES_0115076_01_A. SEE ATTACHMENT. INFORM ENGINEERING WHEN FINISHED OR IN CASE OF DISCREPANCY. | SHM: THE FASTENERS AND NUTPLATES IN BLENDED AREA HAVE BEEN REMOVED PER ES_0115074_01_A REPAIR INSTRUCTIONS AND SRM 51-25-00 REV.106. DATE 1.JUN.2019.
NFV | 11.83 | NFV/H-20 1C+2C+4C+2K+4K+12K+A | 5339722 | M | C | ZL |  | ZL-332-GVI-10000-1-000 | 08.02.2020 | 15.04.2020 | 5 | MECH: 1.) MAKE SURE THAT THE WORKING SPACE IS CLEAN AND CLEAR OF TOOLS AND MISCELLANEOUS ITEMS OF EQUIPMENT. 2.) MAKE CERTAIN, THAT NO DAMAGE HAS | ALL STEPS PERFORMED. INSTALATION OF R/H AND L/H HOR. STAB. L/E SEE WO.:5334274.
NFV | 11.83 | NFV/H-20 1C+2C+4C+2K+4K+12K+A | 5339723 | M | C | ZL |  | ZL-141-GVI-10050-3-000 | 08.02.2020 | 12.02.2020 | 1 | SHM: AFT LOWER FUSELAGE STRUCTURE STRINGER WAS FOUND CORRODED > LOC:FR35-36 STR 21 RH > AFFECTED AREA IS UNDER FASTENERS {MUST BE REMOVED FOR CONTINUI | THE FASTENERS HAS BEEN REMOVED PER SRM 51-25-00, REV.106, 1-OCT-19 MILD CORROSION HAS BEEN REMOVED PER SRM 51-21-42, REV.106, 1-OCT-19 CHEM. TREATM
NFV | 11.83 | NFV/H-20 1C+2C+4C+2K+4K+12K+A | 5339724 | M | C | ZL |  | ZL-515-GVI-10000-1-000 | 08.02.2020 | 09.02.2020 | 1 | KLE- EXT. WING FRONT SPAR L/H WING- THERE WAS FOUND CRACKED NUT UNDER ACC. PANEL 515. | SHM:THE NUT PLATE ON EXT. WING FRONT SPAR L/H WING PANEL 515. HAS BEEN CHANGED PER 51-25-00 REV.105 1-JUL-19.
NFV | 11.83 | NFV/H-20 1C+2C+4C+2K+4K+12K+A | 5339725 | M | C | ZL |  | ZL-141-GVI-10050-3-000 | 08.02.2020 | 12.02.2020 | 1 | SHM: AFT LOWER FUSELAGE STRUCTURE STRINGER WAS FOUND CORRODED > LOC:FR35-36 STR 20 RH > AFFECTED AREA IS UNDER FASTENERS {MUST BE REMOVED FOR CONTINUI | THE FASTENERS HAS BEEN REMOVED PER SRM 51-25-00, REV.106, 1-OCT-19 MILD CORROSION HAS BEEN REMOVED PER SRM 51-21-42, REV.106, 1-OCT-19 CHEM. TREATME
NFV | 11.83 | NFV/H-20 1C+2C+4C+2K+4K+12K+A | 5339727 | M | C | ZL |  | ZL-141-GVI-10050-3-000 | 08.02.2020 | 12.02.2020 | 1 | SHM: AFT LOWER FUSELAGE STRUCTURE CREASE BEAM ,L,,PROFILE WAS FOUND CORRODED > LOC:FR34-35 STR 14 RH > AFFECTED AREA IS UNDER FASTENERS {MUST BE REMOV | THE FASTENERS HAS BEEN REMOVED PER SRM 51-25-00, REV.106, 1-OCT-19 MILD CORROSION HAS BEEN REMOVED PER SRM 51-21-42, REV.106, 1-OCT-19 CHEM. TREATME
NFV | 11.83 | NFV/H-20 1C+2C+4C+2K+4K+12K+A | 5339729 | M | C | ZL |  | ZL-615-GVI-10000-1-000 | 08.02.2020 | 13.02.2020 | 1 | EXT. - R/H LEADING EDGE RIB 13 - DURING GVI ON RIB 13 LEADING EDGE WERE FOUNDS CHAFED SEALS. | THE SEALS HAVE BEEN INSTALLED PER AMM 20-20-00 REV.34 DEC/2018
NFV | 11.83 | NFV/H-20 1C+2C+4C+2K+4K+12K+A | 5339730 | M | C | ZL |  | ZL-342-GVI-10000-1-000 | 08.02.2020 | 12.05.2020 | 1 | EXT: AFTER REMOVED THE R/H LEADING EDGE WERE FOUND CORROSION ON SPAR BOX RIB AND CONDUCTIVE PART FORWARD BEAM OF HORIZONTAL STABILIZER | SEE TO STEP #4#
NFV | 11.83 | NFV/H-20 1C+2C+4C+2K+4K+12K+A | 5339730 | M | C | ZL |  | ZL-342-GVI-10000-1-000 | 08.02.2020 | 12.05.2020 | 2 | R/H HORIZONTAL STABILIZER SPAR BOX - RIB 1 -AFTER BLEND OUT OF THE WHOLE AREA OF L/E PART OF THE RIB, MINIMUM REMAINING THICKNESS IS 1.65 MM [RIB THIC | SEE TO STEP #4#
NFV | 11.83 | NFV/H-20 1C+2C+4C+2K+4K+12K+A | 5339730 | M | C | ZL |  | ZL-342-GVI-10000-1-000 | 08.02.2020 | 12.05.2020 | 3 | MECH/NDT: 1) PERFORM DVI, ENSURE NO MORE CORROSION EXIST. 2) PLEASE, FILL IN SDDR FORM(S), DRAW A 10 X 10 MM MESH TO COVER ALL BLENDED AREAS. 3) US | NDT: HFEC INSPECTION HAS BEEN PERFORMED ACC. TO NDTM 51-60-00 REV.39 RESULT: NO CRACK AND NO CORROSION NOTED INSTRUMENT USED: FOERSTER DEFECTOMETER M
NFV | 11.83 | NFV/H-20 1C+2C+4C+2K+4K+12K+A | 5339730 | M | C | ZL |  | ZL-342-GVI-10000-1-000 | 08.02.2020 | 12.05.2020 | 4 | MECH: PERFORM REPAIR PER INSTRUCTION ES_0115074_01_A. SEE ATTACHMENT. INFORM ENGINEERING WHEN FINISHED OR IN CASE OF DISCREPANCY. | SHM: THE FASTENERS AND NUTPLATES IN BLENDED AREA HAVE BEEN REMOVED PER ES_0115074_01_A REPAIR INSTRUCTIONS AND SRM 51-25-00 REV.106. DATE 1.JUN.2019.
NFV | 11.83 | NFV/H-20 1C+2C+4C+2K+4K+12K+A | 5339730 | M | C | ZL |  | ZL-342-GVI-10000-1-000 | 08.02.2020 | 12.05.2020 | 5 | MECH: 1.) MAKE SURE THAT THE WORKING SPACE IS CLEAN AND CLEAR OF TOOLS AND MISCELLANEOUS ITEMS OF EQUIPMENT. 2.) MAKE CERTAIN, THAT NO DAMAGE HAS | ALL STEPS HAVE BEEN PERFORMED.
NFV | 11.83 | NFV/H-20 1C+2C+4C+2K+4K+12K+A | 5339731 | M | C | ZL |  | ZL-611-GVI-10000-1-000 | 08.02.2020 | 16.02.2020 | 1 | < KLE > EXT. - WING FRONT SPAR - ON FRONT SPAR BETWEEN L/H RIB 13 AND R/H RIB 13 WERE FOUNDS CHAFED BONDING PLATES. [QUANTITY 21] | SHM: THE BONDING PLATES HASE BEEN REMOVED PER SRM 51-25-00 REV.106 1/OCT/2016
NFV | 11.83 | NFV/H-20 1C+2C+4C+2K+4K+12K+A | 5339731 | M | C | ZL |  | ZL-611-GVI-10000-1-000 | 08.02.2020 | 16.02.2020 | 2 | < KLE > EXT. WING REAR SPAR - ON REAR SPAR BETWEEN L/H RIB 4 AND R/H RIB 4 WERE FOUNDS CHAFED BONDING PLATES. [QUANTITY 12] | SHM: THE BONDING PLATES HASE BEEN REMOVED PER SRM 51-25-00 REV.106 1/OCT/2016
NFV | 11.83 | NFV/H-20 1C+2C+4C+2K+4K+12K+A | 5339731 | M | C | ZL |  | ZL-611-GVI-10000-1-000 | 08.02.2020 | 16.02.2020 | 3 | EXT. REAR GUTTER - THE GUTTER HAS BEEN REMOVED IAW AMM 57-12-20 RAI 10010 001 | THE REAR GUTTER HAS BEEN INSTALLED IAW AMM 57-12-20-RAI-10010 REV.34, DEC 01/18.
NFV | 11.83 | NFV/H-20 1C+2C+4C+2K+4K+12K+A | 5339731 | M | C | ZL |  | ZL-611-GVI-10000-1-000 | 08.02.2020 | 16.02.2020 | 4 | EXT. FRONT GUTTER - THE FRONT GUTTER HAS BEEN REMOVED IAW AMM JIC 57-12-10 RAI 10010 001 | THE FRONT GUTTER HAS BEEN INSTALLED IAW AMM 57-12-10-RAI-10010 REV.34, DEC 01/18.
NFV | 11.83 | NFV/H-20 1C+2C+4C+2K+4K+12K+A | 5339732 | M | C | 57-20 |  | 572403-DVI-10000-1-000 | 08.02.2020 | 13.02.2020 | 1 | EXT. R/H WING UPPER SURFACE TRAILING EDGE - ON UPPER SKIN OF WING AT RIB 13;REAR SPAR DATUM WAS FOUND PLACE WITH CORROSION. | NDT.HFEC HAS BEEN PERFORMED ACC.NDTM 51-60-00 ,REV.39 RESULT:NO CRACK INDICATION FOUND. USED DEVICE:DEFECTOMETER FOERSTER M 1.837
NFV | 11.83 | NFV/H-20 1C+2C+4C+2K+4K+12K+A | 5339732 | M | C | 57-20 |  | 572403-DVI-10000-1-000 | 08.02.2020 | 13.02.2020 | 2 | MECH: PERFORM CORROSION REMOVAL AND ASSESSMENT PER SRM 512158-02-001-A01 PARAGRAPH 5. REPORT ANY DEVIATION TO ENGINEERING. | THE CORROSION HAS BEEN REMOVED PER SRM 51-21-58-02-001-A01 REV.106 OCT/2019 MAX DEPTH REMOVAL MATERIAL IS 0.1MM DAMAGE IS IN LIMIT PER SRM 51-21-58-
NFV | 11.83 | NFV/H-20 1C+2C+4C+2K+4K+12K+A | 5339733 | M | C | ZL |  | ZL-630-GVI-10000-1-000 | 08.02.2020 | 24.03.2020 | 1 | AVIO 1 CONNECTOR 604VC-A WAS FOUND CORRODED. 2 TERMINAL LUG 803VN WAS FOUND BROKEN. | TERMINAL LUG REPLACED ACC TO ESPM 20-48-11 REV 34 CONNECTOR 604VC-A [TANK FUEL QUANT IND 2] REPLACED ACC TO ESPM 20-44 REV 34
NFV | 11.83 | NFV/H-20 1C+2C+4C+2K+4K+12K+A | 5339734 | M | C | ZL |  | ZL-240-GVI-10010-1-000 | 08.02.2020 | 29.03.2020 | 1 | FOUND SCRATCH AT LWR R/H SKIN PANEL OF CENTER SECTION. DAMAGE FOUND AT FRAME 28C AND BETWEEN STGR 11-12. DIMENSION OF SCRATCH IS 15MM IN DIA. DEPTH OF | BLEND OUT PERFORMED IAW SRM 51-21-58 REV.106 OCT.01/19 AND CHEMICAL TREATMENT OF ALUMINIUM PARTS PERFORMED IAW SRM 51-21-17 REV.106 OCT.01/19
NFV | 11.83 | NFV/H-20 1C+2C+4C+2K+4K+12K+A | 5339734 | M | C | ZL |  | ZL-240-GVI-10010-1-000 | 08.02.2020 | 29.03.2020 | 2 | APPLY TOP COAT IAW SRM 51-21-27 AFTER REMOVAL OF LOAD FITTINGS | TOP COAT HAS BEEN APPLYED IAW SRM 51-21-27, REV.106 OCT 01/19
NFV | 11.83 | NFV/H-20 1C+2C+4C+2K+4K+12K+A | 5339741 | M | C | 53-10 |  | 531134-GVI-10000-1-000 | 08.02.2020 | 26.03.2020 | 1 | LDG:DUE TO PERFORMING TASK CARD STEP#3,14 PERFORM HYDRAULIC LOW LEVEL LINE BLEEDING JIC : 32-42-00-BLD-10000 | BRAKE LOW PRESSURE LINE BLEEDING HAS BEEN PERFORMED PER JIC 32-42-00 BLD 10000.JOB INSTRUCTION CARDS - JIC (REVISION NUMBER = 34, REVISION DATE = DEC
NFV | 11.83 | NFV/H-20 1C+2C+4C+2K+4K+12K+A | 5339741 | M | C | 53-10 |  | 531134-GVI-10000-1-000 | 08.02.2020 | 26.03.2020 | 2 | PERFORM EMERGENCY BRAKING OPERATIONAL TEST JIC 32-45-00 OPT 10000. | TEST HAS BEEN PERFORMED PER JIC 32-45-00 OPT 10000.JOB INSTRUCTION CARDS - JIC (REVISION NUMBER = 34, REVISION DATE = DEC 01/18)
NFV | 11.83 | NFV/H-20 1C+2C+4C+2K+4K+12K+A | 5339772 | M | C | 57-20 |  | 572405-DVI-10000-1-000 | 08.02.2020 | 11.05.2020 | 1 | EXT. R/H+L/H WING LEADING EDGE - PLEASE PERFORM OPERATIONAL TEST OF AIRFOIL DE-ICING SYSTEM WITH EACH REGULATOR VALVE PER AMM JIC 30-11-00-OPT-10000 | OPERATIONAL TEST OF AIRFOIL DE-ICING SYSTEM WITH EACH REGULATOR VALVE HAS BEEN PERFORMED PER AMM JIC 30-11-00-OPT-10000 REV.34 DEC/2018
NFV | 11.83 | NFV/H-20 1C+2C+4C+2K+4K+12K+A | 5339775 | M | C | 55-10 |  | 551101-DVI-10000-1-000 | 08.02.2020 | 12.05.2020 | 1 | EXT: DURING DETAIL VISUAL INSPECTION OF THE HORIZONTAL STABILIZERS WAS FOUND MISSING PAINT SOME PLACES | THE PAINT HAS BEEN RESTORED PER AMM JIC 20-24-02 REV.34 DEC/2018
NFV | 11.83 | NFV/H-20 1C+2C+4C+2K+4K+12K+A | 5339798 | M | C | 53-50 |  | 535104-DVI-10000-1-000 | 08.02.2020 | 13.02.2020 | 1 | 1.SEVERAL ANTENNAS FOUND WITHOUT O RINGS OR WITH RUSTED SCREWS 2. L/H LOWER ATC ANTENNA DAMAGED [PROBABLY BY LIGHTNING STRIKE] | ANTENA-ATC/DME HAS BEEN CHANGED.AMM.34-51-21 ,REV 34
NFV | 11.83 | NFV/H-20 1C+2C+4C+2K+4K+12K+A | 5339800 | M | C | ZL |  | ZL-517-GVI-10000-1-000 | 08.02.2020 | 13.02.2020 | 1 | EXT. L/H WING TIP - ON PANEL 517AL WAS FOUND CRACK. PER SRM 573110-200-801-A01 CRACKS ARE NOT ACCEPTABLE. | EXT. L/H WING TIP - THE ACCESS PANEL 517AL HAS BEEN INSTALLED PER AMMJIC 33-41-72 RAI 10010 PARA 4,REV 34,DEC 01/2018.
NFV | 11.83 | NFV/H-20 1C+2C+4C+2K+4K+12K+A | 5339800 | M | C | ZL |  | ZL-517-GVI-10000-1-000 | 08.02.2020 | 13.02.2020 | 2 | EXT. R/H WING-TIP - ON PANEL 617AR WERE FOUNDS CRACKS. PER SRM 573110-200-801-A01 CRACKS ARE NOT ACCEPTABLE. | EXT. R/H WING TIP - THE ACCESS PANEL 617AR HAS BEEN INSTALLED PER AMMJIC 33-41-72 RAI 10010 PARA 4.REV 34,DEC 01/2018.
NFV | 11.83 | NFV/H-20 1C+2C+4C+2K+4K+12K+A | 5339810 | M | C | 53-60 | (finding) | 5339530 | 08.02.2020 | 18.02.2020 | 1 | INT: THE ICE WINDOW RETAINERS WERE FOUND UPGRADED OUT OF AMM.{HOLES DRILLED TO OVERSIZE} ACCESS FOR SHEAT METAL GUYS | THE RETAINERS HAVE BEEN REPLAACED PER AMM:56-21-00 REV 34.
NFV | 11.83 | NFV/H-20 1C+2C+4C+2K+4K+12K+A | 5339837 | M | C | 57-10 |  | 571530-DVI-10030-1-000 | 08.02.2020 | 13.02.2020 | 1 | EXT.: R/H WING TRAILING EDGE AT RIB 13 - THE DIAGONAL STRUT ASSY WAS FOUND CORRODED | THE DIAGONAL STRUT ASSY HAS BEEN INSTALLED PER AMM 57-15-30-RAI-10040 REV.34 DEC/2018
NFV | 11.83 | NFV/H-20 1C+2C+4C+2K+4K+12K+A | 5339838 | M | C | ZL |  | ZL-530-GVI-10000-1-000 | 08.02.2020 | 13.02.2020 | 1 | EXT-THE INB ROLLER ON L/H WING T/E ACCESS PANEL 531BB WAS FOUND CHAFED. | THE ROLLER FROM L/H LOWER WING SURFACE ACCESS PANELS HAS BEEN REPLACED AND INSTALLED. IAW AMM 57-54-10 RAI 10000, REV.34
NFV | 11.83 | NFV/H-20 1C+2C+4C+2K+4K+12K+A | 5339841 | M | C | 57-10 |  | 571530-DVI-10030-1-000 | 08.02.2020 | 13.02.2020 | 1 | EXT.: L/H WING TRAILING EDGE AT RIB 13 - HINGE BEARING AT DIAGONAL STRUT ASSY WAS FOUND LOOSE | A NEW BEARING HAS BEEN INSTALLED IAW SRM 512522-02-001-A01 REV 106 OCT 01/19
NFV | 11.83 | NFV/H-20 1C+2C+4C+2K+4K+12K+A | 5339842 | M | C | ZL |  | ZL-530-GVI-10000-1-000 | 08.02.2020 | 26.03.2020 | 1 | EXT-THE 2 HYD. TUBE ON L/H WING REAR SPARE (RIB 16-20,14-16) WERE FOUND SEVERAL CORRODED. | THE 2 HYD. TUBE ON L/H WING REAR SPARE (RIB 16-20,14-16) HAVE BEEN INSTALLED.AMM 20-21-14.REV 34,DEC 01/2018.
NFV | 11.83 | NFV/H-20 1C+2C+4C+2K+4K+12K+A | 5339842 | M | C | ZL |  | ZL-530-GVI-10000-1-000 | 08.02.2020 | 26.03.2020 | 2 | PLS PERFORM LEAK CHECK 2 HYD. TUBE ON L/H WING REAR SPARE (RIB 16-20,14-16). | THE LEAK CHECK ON L/H WING REAR SPARE (RIB 16-20,14-16)2 HYDRAULIC PIPES HAVE BEEN PERFORMED.NO LEAK.
NFV | 11.83 | NFV/H-20 1C+2C+4C+2K+4K+12K+A | 5339845 | M | C | ZL |  | ZL-630-GVI-10000-1-000 | 08.02.2020 | 26.03.2020 | 1 | EXT-THE 4 HYD. TUBE ON R/H WING REAR SPARE (RIB 2-6,2X 6-10,RIB 10) WERE FOUND SEVERAL CORRODED. | PIPES: S2911200501400, S2921202500100, S2911201900200 HAVE BEEN REPLACED IAW AMM JIC: 20-23-13 [REV. NO. 34 DEC01/18]
NFV | 11.83 | NFV/H-20 1C+2C+4C+2K+4K+12K+A | 5339845 | M | C | ZL |  | ZL-630-GVI-10000-1-000 | 08.02.2020 | 26.03.2020 | 2 | PLS PERFORM LEAK CHECK OF REPLACED PIPES. | THE LEAK CHECK ON R/H WING REAR SPARE (RIB 2-6,2X 6-10,RIB 10)3 HYDRAULIC PIPES HAVE BEEN PERFORMED.NO LEAK.
NFV | 11.83 | NFV/H-20 1C+2C+4C+2K+4K+12K+A | 5339858 | M | C | 32-40 |  | 324151-CSA-10000-1-710_N | 09.02.2020 | 13.02.2020 | 1 | LDG:DURING CHECK WAS FOUND WHEELS AXLE OF MLG WITH DAMAGED SURFACE PAINT. PERFORM RESTORED PAINT MLG WHEEL AXLES RH/LH PER PCS-2500. | REPAIR HAS BEEN PERFORMED PER PCS-2500.OCT 26/2016
NFV | 11.83 | NFV/H-20 1C+2C+4C+2K+4K+12K+A | 5339859 | M | C | ZL |  | ZL-211-GVI-10020-1-000 | 09.02.2020 | 24.03.2020 | 1 | AVIO DURING CHECK OF FLT COMPARTMENT WAS FOUND DAMAGED BACKSHELL OF CONNECTOR 2MQ-A. | THE BACKSHELL OF CONNECTOR 2MQ-A HAS BEEN CHANGED ACC. TO ESPM 20-53-00 REV.34.
NFV | 11.83 | NFV/H-20 1C+2C+4C+2K+4K+12K+A | 5339863 | M | C | ZL |  | ZL-530-GVI-10000-1-000 | 09.02.2020 | 16.02.2020 | 1 | EXT-THE LINING,SLEEVE AND CLAMPS ON R/H ENGINE BLEED AIR SUPPLY Z291 WERE FOUND UNSERVICEABLE. | THE LINING,SLEEVE AND CLAMPS ON R/H ENGINE BLEED AIR SUPPLY Z291 HAVE BEEN REPLACED IAW JIC 20-20-00 REV.34, DEC 01/18.
NFV | 11.83 | NFV/H-20 1C+2C+4C+2K+4K+12K+A | 5339870 | M | C | 32-40 |  | 324151-CSA-10000-1-710_N | 09.02.2020 | 13.05.2020 | 1 | LDG:DURING CHECK WAS FOUND WHEEL N#3 CUT. PERFORM REPLACEMENT WHEEL #3 | DUE TO MANIPULATION WITH A/C, DAMAGED WHEEL HAS BEEN INSTALED IAW AMMJIC 12-37-32 RAI-10000 REV. 34 DEC. 01/18.
NFV | 11.83 | NFV/H-20 1C+2C+4C+2K+4K+12K+A | 5339870 | M | C | 32-40 |  | 324151-CSA-10000-1-710_N | 09.02.2020 | 13.05.2020 | 2 | PLS. REPLACE WHEEL #3 WITH SERVICEABLE ONE. | SEE TO W/S 3
NFV | 11.83 | NFV/H-20 1C+2C+4C+2K+4K+12K+A | 5339870 | M | C | 32-40 |  | 324151-CSA-10000-1-710_N | 09.02.2020 | 13.05.2020 | 3 | MLG. ASSY NO. 3 HAS BEEN CHANGED ACC JIC 12-37-32 ,REV. 1. DEC /18 | 3 LDG WHEEL MAIN ASSY MLG. ASSY NO. 3 HAS BEEN CHANGED ACC JIC 12-37-32 ,REV. 1. DEC /18
NFV | 11.83 | NFV/H-20 1C+2C+4C+2K+4K+12K+A | 5339871 | M | C | 53-10 |  | 531134-GVI-10000-1-000 | 09.02.2020 | 09.02.2020 | 1 | EXT-THE STIFFENER P/N S53174000214 (UPPER SIDE) ON FWD PRESSURE BULKHEAD WAS FOUND CORRODED. | BLEND OUT HAS BEEN PERFORMED.BLEND OUT WITHIN SRM LIMIT.SRM 531100-200-804-A01,TABLE 1,ZONE B.REV 106,OCT 2019. DIMENSION: UPPER SIDE STIFFENER=70MM M
NFV | 11.83 | NFV/H-20 1C+2C+4C+2K+4K+12K+A | 5339872 | M | O | 32-40 |  | 324151-CSA-10000-1-710_N | 09.02.2020 |  | 1 | DURING CHECK WAS FOUND HUB CAPS OF MLG WHEELS NO#2,3,4 DAMAGED.
NFV | 11.83 | NFV/H-20 1C+2C+4C+2K+4K+12K+A | 5339873 | M | C | 53-10 |  | 531134-GVI-10000-1-000 | 09.02.2020 | 09.02.2020 | 1 | EXT-THE STIFFENER P/N S53174000204 (LOWER SIDE) ON FWD PRESSURE BULKHEAD WAS FOUND SCRATCHED. | BLEND OUT HAS BEEN PERFORMED.BLEND OUT WITHIN SRM LIMIT.SRM 531100-200-804-A01,TABLE 1,ZONE B.REV 106,OCT 2019. DIMENSION: LOWER SIDE STIFFENER=60MM
NFV | 11.83 | NFV/H-20 1C+2C+4C+2K+4K+12K+A | 5339886 | M | O | ZL |  | ZL-520-CSA-10000-1-500_N | 09.02.2020 |  | 1 | AVIO> EXT.L/H WING UPPER SURFACE - THE FUEL QUANTITY PROBE (523CT) WAS FOUND CORRODED ON FLANGE. | THE FUEL QUANTITY PROBE 19QT (523CT) HAS BEEN REPLACED ACC TO AMM JIC : 28-42-72 RAI 10000 004 REV 34 WITH THE EXCEPTION OF CROSSCHECK OF FUEL QUANTIT
NFV | 11.83 | NFV/H-20 1C+2C+4C+2K+4K+12K+A | 5339886 | M | O | ZL |  | ZL-520-CSA-10000-1-500_N | 09.02.2020 |  | 2 | PROBES FOUND WITH BLACK CABLE RETAINERS. REPLACE THEM WITH RED RETAINERS | BLACK CABLE RETAINERS HAVE BEEN REPLACED BY RED ONES AS REQUIRED IN AMM JIC : 28-42-72 RAI 10000 004 REV34
NFV | 11.83 | NFV/H-20 1C+2C+4C+2K+4K+12K+A | 5339886 | M | O | ZL |  | ZL-520-CSA-10000-1-500_N | 09.02.2020 |  | 3 | SEAL THE PROBES AND PERFORM CROSSCHECK OF FUEL QUANTITY ON BOARD AS IN AMM JIC : 28-42-72 RAI 10000 004 REV 34 | THE FUEL QUANTITY PROBES HAVE BEEN SEALED PER AMM JIC 28-42-72 RAI 10000 004 REV.34 DEC 01/2018
NFV | 11.83 | NFV/H-20 1C+2C+4C+2K+4K+12K+A | 5339886 | M | O | ZL |  | ZL-520-CSA-10000-1-500_N | 09.02.2020 |  | 4 | PLEASE PERFORM CROSSCHECK OF FUEL QUANTITY ON BOARD AS IN AMM JIC : 28-42-72 RAI 10000 004 REV 34
NFV | 11.83 | NFV/H-20 1C+2C+4C+2K+4K+12K+A | 5339892 | M | C | 53-10 |  | 531112-DVI-10000-2-000 | 09.02.2020 | 29.03.2020 | 1 | INT: THE INSULATION BLANKETS FROM COCKPIT UNDERFLOOR COMP {FR12-FR13} WERE FOUND WET / MISSING | THE INSULATION BLANKETS FROM COCKPIT UNDERFLOOR COMP. HAVE BEEN REPLACED, INSTALLED IAW AMM: 20-25-10, REV.34, REV.DATE 01/DEC/18
NFV | 11.83 | NFV/H-20 1C+2C+4C+2K+4K+12K+A | 5339892 | M | C | 53-10 |  | 531112-DVI-10000-2-000 | 09.02.2020 | 29.03.2020 | 2 | NEEDS TO CONSUMABLE MATERIAL FOR CKPT FLOOR INSTALLATION. | THE COCKPIT FLOOR PANELS HAVE BEEN INSTALLED IAW AMM JIC 53-12-10 REV.34, 01/DEC/18.
NFV | 11.83 | NFV/H-20 1C+2C+4C+2K+4K+12K+A | 5339894 | M | C | ZL |  | ZL-214-GVI-10000-2-000 | 09.02.2020 | 16.02.2020 | 1 | INT: THE COCKPIT AIR DISRIBUTION HOSES FOR CPT AND F/O WAS FOUND DESTROYED. | THE COCKPIT AIR DISRIBUTION HOSES HAVE BEEN REPLACED IAW AMM 20-23-11 REV.NUMBER 34, REV.DATE 1/DEC/18
NFV | 11.83 | NFV/H-20 1C+2C+4C+2K+4K+12K+A | 5339898 | M | O | ZL |  | ZL-211-GVI-10020-1-000 | 09.02.2020 |  | 1 | INT: COCKPIT F/O ROLLER BLIND WAS FOUND TORN. | THE F/O ROLLER BLIND HAS BEEN REPLACED IAW JIC 25-13-12 RAI 10000-001; REV.34; REV.DATE DEC 01/18
NFV | 11.83 | NFV/H-20 1C+2C+4C+2K+4K+12K+A | 5339898 | M | O | ZL |  | ZL-211-GVI-10020-1-000 | 09.02.2020 |  | 2 | INT: COCKPIT CPT ROLLER BLIND WAS FOUND TORN. | THE CPT ROLLER BLIND HAS BEEN REPLACED IAW JIC 25-13-12 RAI 10000-001; REV.34; REV.DATE DEC 01/18
NFV | 11.83 | NFV/H-20 1C+2C+4C+2K+4K+12K+A | 5339898 | M | O | ZL |  | ZL-211-GVI-10020-1-000 | 09.02.2020 |  | 3 | THE PENCIL HOLDERS ON BOTH SIDE OF COCKPIT WERE FOUND MISSING.
NFV | 11.83 | NFV/H-20 1C+2C+4C+2K+4K+12K+A | 5339899 | M | C | ZL |  | ZL-520-CSA-10000-1-500_N | 09.02.2020 | 17.02.2020 | 1 | EXT. R/H WING LOWER SURFACE - THE NACA AIR INLET (623DB) WAS FOUND HEAVY CORRODED AT FLANGE. | EXT. R/H WING LOWER SURFACE - THE NACA AIR INLET HAS BEEN INSTALLED PER AMMJIC 28-12-71 RAI 10000. REV.34, 1.DEC.2018
NFV | 11.83 | NFV/H-20 1C+2C+4C+2K+4K+12K+A | 5339899 | M | C | ZL |  | ZL-520-CSA-10000-1-500_N | 09.02.2020 | 17.02.2020 | 2 | EXT.L/H WING LOWER SURFACE - THE NACA AIR INLET (523DB) WAS FOUND HEAVY CORRODED AT FLANGE. | EXT. L/H WING LOWER SURFACE - THE NACA AIR INLET HAS BEEN INSTALLED PER AMMJIC 28-12-71 RAI 10000. REV.34, 1.DEC.2018
NFV | 11.83 | NFV/H-20 1C+2C+4C+2K+4K+12K+A | 5339899 | M | C | ZL |  | ZL-520-CSA-10000-1-500_N | 09.02.2020 | 17.02.2020 | 3 | < LAK > EXT. R/H + L/H NACA AIR INLET - DURING INSPECTION OF NEW NACA AIR INLET WERE FOUNDS PAINT MISSING | PAINT - PAINT HAS BEEN REPAIRED ACC TO SRM 51-75-12 REV.131, 03-DEC-19
NFV | 11.83 | NFV/H-20 1C+2C+4C+2K+4K+12K+A | 5339933 | M | C | ZL |  | ZL-521-GVI-10000-1-000 | 09.02.2020 | 27.03.2020 | 1 | < LAK > EXT. WING ACCESS PANEL 622CT - AROUND ACCESS PANEL 622CT WAS FOUND DETERIORATED PAINT. | THE PAINT HAS BEEN RESTORED ACC TO SRM 51-21-27 REV.106, OCT 01/19.
NFV | 11.83 | NFV/H-20 1C+2C+4C+2K+4K+12K+A | 5339933 | M | C | ZL |  | ZL-521-GVI-10000-1-000 | 09.02.2020 | 27.03.2020 | 2 | < LAK > EXT. UPPER SURFACE OUTER WING - ON THE UPPER SURFACE OUTER WING WERE FOUNDS DETERIORATED PAINTS. | THE PAINT HAS BEEN RESTORED ACC TO SRM 51-21-27 REV.106, OCT 01/19.
NFV | 11.83 | NFV/H-20 1C+2C+4C+2K+4K+12K+A | 5339934 | M | C | ZL |  | ZL-310-GVI-10000-1-000 | 09.02.2020 | 17.02.2020 | 1 | EXT-THE HING AND PARTS ON TOILET SERVICE DOOR WERE FOUND CORRODED. | SHM: THE NEW HINGE HAS BEEN DRILLED AND INSTALLED PER SRM 51-25-00, REV.106. DATE 1.JUN.2019.
NFV | 11.83 | NFV/H-20 1C+2C+4C+2K+4K+12K+A | 5339934 | M | C | ZL |  | ZL-310-GVI-10000-1-000 | 09.02.2020 | 17.02.2020 | 2 | EXT-FILLER CAP ON TOILET SERVICE DOOR WAS FOUND MISSING. | THE FILLER CAP ON TOILET SERVICE DOOR HAS BEEN REPLACED IAW AMM 20-21-12 REV. 34, DEC 01/18.
NFV | 11.83 | NFV/H-20 1C+2C+4C+2K+4K+12K+A | 5339936 | M | C | 52-10 |  | 521102-DVI-10000-1-000 | 09.02.2020 | 04.06.2020 | 1 | CRACK INTERCOSTAL PN S52176229200 (LH) WAS FOUND CRACKED DURING ACCES FOR REPAIR INTERCOSTAL (WO5334242) | THE NEW INTERCOSTAL PN S52176229200 (LH) HAS BEEN INSTALLED PER SRM 521110-02-A01 REV.106. DATE 1.JUN.2019.
NFV | 11.83 | NFV/H-20 1C+2C+4C+2K+4K+12K+A | 5339936 | M | C | 52-10 |  | 521102-DVI-10000-1-000 | 09.02.2020 | 04.06.2020 | 2 | CRACK INTERCOSTAL PN S52176229201 (RH) WAS FOUND CRACKED DURING ACCES FOR REPAIR INTERCOSTAL (WO5334242) | THE NEW INTERCOSTAL PN S52176229201 (RH) HAS BEEN INSTALLED PER SRM 521110-02-A01 REV.106 DATE 1.JUN.2019.
NFV | 11.83 | NFV/H-20 1C+2C+4C+2K+4K+12K+A | 5339947 | M | C | ZL |  | ZL-313-GVI-10000-1-000 | 09.02.2020 | 18.02.2020 | 1 | < KLE > EXT. TAIL CONE BASE STATIC DISCHARGER - ON LOWER BASE STATIC DISCHARGER WAS FOUND CRACK. | SHM:THE BASE STATIC DISCHARGER HAS BEEN CHANGED PER SRM 51-25-00 REV.105 1-JUL-19.
NFV | 11.83 | NFV/H-20 1C+2C+4C+2K+4K+12K+A | 5339947 | M | C | ZL |  | ZL-313-GVI-10000-1-000 | 09.02.2020 | 18.02.2020 | 2 | RESTORE PAINT PER SRM 51-21-31 ,REV.106, 1-OCT-2019 | PAINT HAS BEEN RESTORED PER SRM 51-21-31 ,REV.106, 1-OCT-2019
NFV | 11.83 | NFV/H-20 1C+2C+4C+2K+4K+12K+A | 5339957 | M | O | ZL |  | ZL-624-GVI-10000-1-000 | 09.02.2020 |  | 1 | EXT. WINGS - PLEASE PERFORM CLOSING FUEL ACESS PANELS 521DT,522CT,622CT,523HT,623HT,523DB,623DB,513AZ,613AZ | FUEL ACCESS PANELS 513AZ AND 613AZ HAVE BEEN INSTALLED.AMM JIC 57-00-00-OAC-10000.REV 34,DEC 01/2018.
NFV | 11.83 | NFV/H-20 1C+2C+4C+2K+4K+12K+A | 5339957 | M | O | ZL |  | ZL-624-GVI-10000-1-000 | 09.02.2020 |  | 2 | PLS PERFORM LEAK CHECK.
NFV | 11.83 | NFV/H-20 1C+2C+4C+2K+4K+12K+A | 5339958 | M | C | ZL |  | ZL-313-GVI-10000-1-000 | 09.02.2020 | 12.02.2020 | 1 | EXT. REAR CONE - ON BONDING STRIPS AND PLATES WERE FOUNDS LIGHT CORROSIONS. | THE LIGHT CORROSION HAS BEEN REMOVED PER SRM 512142-02-001-A01 REV.106 OCT/2019 DAMAGE IS IN LIMIT PER SRM 511010-01-001-A01, REV.106 OCT/2019
NFV | 11.83 | NFV/H-20 1C+2C+4C+2K+4K+12K+A | 5339964 | M | C | ZL |  | ZL-313-GVI-10000-1-000 | 09.02.2020 | 13.02.2020 | 1 | EXT. REAR CONE END CAP - THE END CAP WAS FOUND MATTE. PLEASE NEED IT POLISH. SRM 56-00-00 | THE REAR CONE END CAP HAS BEEN POLISHED PER SRM 56-00-00-300-801-A01 REV.106 OCT/2019
NFV | 11.83 | NFV/H-20 1C+2C+4C+2K+4K+12K+A | 5339967 | M | C | ZL |  | ZL-313-GVI-10000-1-000 | 09.02.2020 | 12.02.2020 | 1 | < AVIO > EXT. REAR CONE STROBE LIGHT - ON THE REAR STROBE LIGHT WAS FOUND CRACK GLASS. | THE GLASS OF REAR STROBE LIGHT HAS BEEN REPLACED IAW JIC 33-43-32 RAI 10010-002, REV.34, DEC01/18.
NFV | 11.83 | NFV/H-20 1C+2C+4C+2K+4K+12K+A | 5339967 | M | C | ZL |  | ZL-313-GVI-10000-1-000 | 09.02.2020 | 12.02.2020 | 2 | < AVIO > EXT. REAR CONE NAVIGATION LIGHT - ON THE REAR NAVIGATION LIGHT WAS FOUND BREAK GLASS. | THE GLASS OF REAR NAVIGATION LIGHT HAS BEEN REPLACED IAW JIC 33-41-32 RAI 10010-003, REV.34, DEC01/18.
NFV | 11.83 | NFV/H-20 1C+2C+4C+2K+4K+12K+A | 5339968 | M | O | 12 |  | 122232-CSA-10000-1-000_N | 09.02.2020 |  | 1 | LDG:DURING INSPECTION WAS FOUND NLG WHEEL BEARING CONE WITH NICK.PERFORM REPLACED NLG WHEEL #2
NFV | 11.83 | NFV/H-20 1C+2C+4C+2K+4K+12K+A | 5339973 | M | C | 25-00 | (finding) | 5333329 | 09.02.2020 | 18.02.2020 | 1 | INT: OVHD STWG BIN DAMPERS WERE FOUND UNSERVICEABLE. | DAMPERS HAVE BEEN CHANGED PER AMM:25-24-11 REV
NFV | 11.83 | NFV/H-20 1C+2C+4C+2K+4K+12K+A | 5339973 | M | C | 25-00 | (finding) | 5333329 | 09.02.2020 | 18.02.2020 | 2 | INT: OVHD STWG BIN HOOKS WERE FOUND CRACKED. | HOOKS HAVE BEEN CHANGED PER AMM:25-24-11 REV
NFV | 11.83 | NFV/H-20 1C+2C+4C+2K+4K+12K+A | 5339973 | M | C | 25-00 | (finding) | 5333329 | 09.02.2020 | 18.02.2020 | 3 | INT: OVHD STWG BIN DOOR FITTINGS WERE FOUND CRACKED. | FITTINGS HAVE BEEN CHANGED PER AMM:25-24-11 REV
NFV | 11.83 | NFV/H-20 1C+2C+4C+2K+4K+12K+A | 5339973 | M | C | 25-00 | (finding) | 5333329 | 09.02.2020 | 18.02.2020 | 4 | INT: OVHD STWG BIN DOOR LATCHES WERE FOUND CRACKED. | LATCHES HAVE BEEN CHANGED PER AMM:25-24-11 REV
NFV | 11.83 | NFV/H-20 1C+2C+4C+2K+4K+12K+A | 5339985 | M | C | ZL |  | ZL-140-GVI-10000-1-000 | 10.02.2020 | 29.03.2020 | 1 | INT: INSULATION BLANKETS FR 25-44 WERE FOUND WET / TORN / MISSING OF INSUL.MAT. PN: AV01547-530W,, AV01547-545W,, AV01725-575W,, AV01692-570W,, AV0169 | THE INSULATION BLANKETS BETWEEN FR25-44 HAVE BEEN REPAIRED BY CM PROJECTS AND INSTALLED IAW AMM JIC 20-25-10 REV.34, 01/DEC/18.
NFV | 11.83 | NFV/H-20 1C+2C+4C+2K+4K+12K+A | 5340283 | M | C | ZL |  | ZL-731-GVI-10000-1-000 | 10.02.2020 | 25.06.2020 | 1 | DURING INSPECTION OF R/H MLG WAS FOUND CHAFED SURFACE ON THE SWINGING LEVER UNDER THE U-JOINT ON AFT FACE. LENGHT OF DAMAGE IS 33MM WIDTH IS 6MM AND D | R/H SWINGING LEVER HAS BEEN REMOVED IAW AMM JIC.: 32-11-00 RAI 10030 004 REV.: 34, DEC/01/18 AND SEND TO WORKSHOP.
NFV | 11.83 | NFV/H-20 1C+2C+4C+2K+4K+12K+A | 5340283 | M | C | ZL |  | ZL-731-GVI-10000-1-000 | 10.02.2020 | 25.06.2020 | 2 | DURING REMOVING OF R/H SWINGING LEVER WAS FOUND WORN OR CORRODED CROSS BOLTS FROM PINS OF SWINGING LEVER. | ALL CROSS BOLTS HAVE BEEN REPLACED SWINGING LEVER HAS BEEN INSTALLED PER JIC: 32-11-00 RAI 10030 004 REV.: 34 DEC/01/18.AND IN ACCOEDING CMM 32-18-45
NFV | 11.83 | NFV/H-20 1C+2C+4C+2K+4K+12K+A | 5340283 | M | C | ZL |  | ZL-731-GVI-10000-1-000 | 10.02.2020 | 25.06.2020 | 3 | PLS RERFORM INSTALLATION OF R/H SWINGING LEVER IAW AMM JIC .: 32-11-00 RAI 10030 004 REV.: 34 DEC/01/18. | SWINGING LEVER HAS BEEN INSTALLED PER JIC: 32-11-00 RAI 10030 004 REV.: 34 DEC/01/18.AND IN ACCOEDING CMM 32-18-45 MAY 2019
NFV | 11.83 | NFV/H-20 1C+2C+4C+2K+4K+12K+A | 5340283 | M | C | ZL |  | ZL-731-GVI-10000-1-000 | 10.02.2020 | 25.06.2020 | 4 | INSTALL PROTECT COVER IPC REF:FIGURE 25C / 32-11-51 SET03-INSTL POSITION "B" | CASING HAS BEEN INSTALLED AS PER CMM:32-18-35,REV.:9.,14.JUN.2019
NFV | 11.83 | NFV/H-20 1C+2C+4C+2K+4K+12K+A | 5340283 | M | C | ZL |  | ZL-731-GVI-10000-1-000 | 10.02.2020 | 25.06.2020 | 5 | PERFORM RH MLG SHOCK ABSORBER REPLENISHING/INFLATING WITH A/C ON JACKS JIC:12-12-32 SRV 10010 | RH MLG SHOCK ABSORBER HAS BEEN REPLENISHED/INFLATED WITH A/C ON JACKS IAW AMM JIC:12-12-32 SRV 10010 REV. 34 DEC. 01/18.
NFV | 11.83 | NFV/H-20 1C+2C+4C+2K+4K+12K+A | 5340283 | M | C | ZL |  | ZL-731-GVI-10000-1-000 | 10.02.2020 | 25.06.2020 | 6 | PERFORM JIC : 32-61-00-ADJ-10000 ADJUSTMENT OF PROXIMITY SWITCH | JIC : 32-61-00-ADJ-10000 [REV 34] ADJUSTMENT OF PROXIMITY SWITCH PERFORMED
NFV | 11.83 | NFV/H-20 1C+2C+4C+2K+4K+12K+A | 5340283 | M | C | ZL |  | ZL-731-GVI-10000-1-000 | 10.02.2020 | 25.06.2020 | 7 | PERFORM JIC : 32-42-84-OPT-10000 ANTISKID CONTROL UNIT OPERAT.TEST JIC : 32-31-00-FUT-10000 NORMAL EXTENSION AND RETRACTION FUN.TEST JIC : 3 | ANTISKID CONTROL UNIT OPERAT.TEST HAS BEEN PERFORMED IAW AMMJIC : 32-42-84-OPT-10000 REV. 34 DEC. 01/18
NFV | 11.83 | NFV/H-20 1C+2C+4C+2K+4K+12K+A | 5340283 | M | C | ZL |  | ZL-731-GVI-10000-1-000 | 10.02.2020 | 25.06.2020 | 8 | PERFORM BRAKE HIGH PRESSURE LINE BLEEDING | HIGH PRESSURE LINE BLEEDING HAS BEEN PERFORMED.PER 32-42-00 BLD 10010.JOB INSTRUCTION CARDS - JIC (REVISION NUMBER = 34, REVISION DATE = DEC 01/18)
NFV | 11.83 | NFV/H-20 1C+2C+4C+2K+4K+12K+A | 5340323 | M | O | 29-20 | (finding) |  | 10.02.2020 |  | 1 | DUE TO RECURRING DEFECT OF PROPPELER BRAKE READY LIGHT PLS REPLACE CONTACTOR 8GF (ASM29-25-00 SCH01) | CONTACTOR 8GF REPLACED ACC TO AMM JIC : 24-00-00 RAI 10010 006, REV 34
NFV | 11.83 | NFV/H-20 1C+2C+4C+2K+4K+12K+A | 5340378 | M | C | 52-20 |  | 522102-DVI-10000-1-000 | 10.02.2020 | 29.03.2020 | 1 | KLE: THE LOWER FWD HINGE FITTING AT L/H EMERGENCY EXIT IS BROKEN. | THE LOWER FWD HINGE FITTING AT L/H EMERGENCY EXIT HAS BEEN REPLACED PER IPC 52-21-20 REV.34, 01/DEC/18 IAW SRM 51-25-00 REV.106, 01/OCT/19.
NFV | 11.83 | NFV/H-20 1C+2C+4C+2K+4K+12K+A | 5340378 | M | C | 52-20 |  | 522102-DVI-10000-1-000 | 10.02.2020 | 29.03.2020 | 2 | THE VIBRATION ABSORBER BOLTS [2 PCS] AT R/H EMERG DOOR LINING ARE BROKEN. | THE BOLTS HAVE BEEN REPLACED PER AMM:20-21-12 REV 34.
NFV | 11.83 | NFV/H-20 1C+2C+4C+2K+4K+12K+A | 5340395 | M | O | 25-00 |  | 250000-CSA-10030-1-000_N | 10.02.2020 |  | 1 | ON THE AFT R/H SERVICE DOOR THREE PLACARDS WERE FOUND MISSING
NFV | 11.83 | NFV/H-20 1C+2C+4C+2K+4K+12K+A | 5340395 | M | O | 25-00 |  | 250000-CSA-10030-1-000_N | 10.02.2020 |  | 2 | ONE PLACARD WAS FOUND MISSING ON FWD STV SEAT ONE PLACARD WAS FOUND MISSING ON AFT STV SEAT
NFV | 11.83 | NFV/H-20 1C+2C+4C+2K+4K+12K+A | 5340605 | M | C | ZL |  | ZL-611-GVI-10000-1-000 | 10.02.2020 | 15.02.2020 | 1 | CENTER BOX FRONT SPAR TOP FLANGE - UPPER SPAR STRIP SLAT HAS BEEN FOUND CHAFFED ON FOUR PLACES (BETWEEN BONDING PLATE AND UPPER SPAR STRIP SLAT) LOC | REPAIR HAS BEEN PERFORMED IAW SRM 571210-300-803-A01 REV.106 0CT 01/19 (EVALUATION OF DAMAGE AND NDT SEE STEPS BELOW) NEW BONDING PLATES INSTALATION I
NFV | 11.83 | NFV/H-20 1C+2C+4C+2K+4K+12K+A | 5340605 | M | C | ZL |  | ZL-611-GVI-10000-1-000 | 10.02.2020 | 15.02.2020 | 2 | PERFORM BLEND OUT OF AFFECTED AREA. | BLEND OUT PERFORMED IAW SRM 51-21-58 REV 106. OCT 01/19. REMAINING THICKNES: R/H WING RIBS 10/11 - 2.53 MM R/H WING RIBS 11/12 - 2.83 MM L/H WING RIBS
NFV | 11.83 | NFV/H-20 1C+2C+4C+2K+4K+12K+A | 5340605 | M | C | ZL |  | ZL-611-GVI-10000-1-000 | 10.02.2020 | 15.02.2020 | 3 | PERFORM A DYE PENETRANT (REFER TO NDTM 51-70-00) OR EDDY CURRENT (REFER TO NDTM 51-60-00) INSPECTION TO CONFIRM ABSENCE OF CRACKS. | NDT.HFEC HAS BEEN PERFORMED ACC.NDTM 51-60-00 ,REV.39 RESULT:NO CRACK INDICATION FOUND. USED DEVICE:DEFECTOMETER FOERSTER M 1.837
NFV | 11.83 | NFV/H-20 1C+2C+4C+2K+4K+12K+A | 5340621 | M | C | 57-10 |  | 571409-DVI-10000-1-000 | 10.02.2020 | 14.02.2020 | 1 | THE SEAL OF FIRE WALL WAS FOUND BROKEN. | R/H SEAL(P/N:S5421225720000, REF. IPC 54-21-60-05D- ITEM 300) HAS BEEN REPLACED IAW AMM JIC : 54-31-61 RAI 10000 005,REV.34, DEC 01/18.
NFV | 11.83 | NFV/H-20 1C+2C+4C+2K+4K+12K+A | 5340630 | M | C | ZL |  | ZL-731-GVI-10000-1-000 | 10.02.2020 | 23.03.2020 | 1 | LDG:DUE TO FINDING WO:5340283 BUSHINGS OF RH MLG IN THE CONNECTION WITH SWINGING LEVER WERE FOUND WITH BURST SEALANT AFTER SWINGING LEVER REMOVAL. | OLD SEAL HAS BEEN REMOVED AND NEW HAS BEEN INSTALLED PER SRM 512202-02-001-A01 - GENERAL METHOD FOR SEALING.REVISION 106 DATED OCT 2019
NFV | 11.83 | NFV/H-20 1C+2C+4C+2K+4K+12K+A | 5340630 | M | C | ZL |  | ZL-731-GVI-10000-1-000 | 10.02.2020 | 23.03.2020 | 2 | IN THE CONNECTION OF RH MLG AND SWINGING LEWER WAS FOUND DETERIORATED SURFACE PROTECTION PLS RESTORE IT | SURFACE PROTECTION HAS BEEN RESTORED IN ACC WITH PCS-2500, ISSUE:5.,26.OCT.2016
NFV | 11.83 | NFV/H-20 1C+2C+4C+2K+4K+12K+A | 5340631 | M | C | 27-20 |  | 272000-DVI-10000-1-000 | 10.02.2020 | 12.02.2020 | 1 | EXT. RUDDER TRIM ACTUATOR ATTACHMENT - THERE HAS BEEN FOUND RIVET MISSING ON TRIM ACTUATOR ATTACHMENT ( SECURE PLATE ). PLS. INSTTAL NEW RIVET. | RIVET HAS BEEN INSTALLED PER 51-25-00, REV.105, 1-JUN-19.
NFV | 11.83 | NFV/H-20 1C+2C+4C+2K+4K+12K+A | 5340632 | M | C | ZL |  | ZL-632-GVI-10000-1-000 | 10.02.2020 | 26.03.2020 | 1 | INT. EXT. HYDRAULIC PLUMBING - IN THE PASSANGER CABIN UNDER SIDEWALL ON LEFT SIDE BETWEEN FRAME 27-28 WAS FOUND HYDRAULIC LEAKAGE. | THE HYDRAULIC PIPE HAS BEEN REPLACED IAW AMM JIC: 20-23-13 [REV. NO. 34 DEC 01/18]
NFV | 11.83 | NFV/H-20 1C+2C+4C+2K+4K+12K+A | 5340632 | M | C | ZL |  | ZL-632-GVI-10000-1-000 | 10.02.2020 | 26.03.2020 | 2 | DUE TO ACCESS WAS REMOVED THE L/H AIR DISTRIBUTION DUCT ASSY [BETWEEN FR23C-28A] IAW AMM 20-23-11 REV.34, 01/DEC/2018. | THE ACCES HAS BEEN PERFORMED L/H AIR DISTRIBUTION DUCT ASSY [BETWEEN FR23C-28A] HAS BEEN INSTALLED IAW AMM 20-23-11 REV.34, 01/DEC/2018.
NFV | 11.83 | NFV/H-20 1C+2C+4C+2K+4K+12K+A | 5340632 | M | C | ZL |  | ZL-632-GVI-10000-1-000 | 10.02.2020 | 26.03.2020 | 3 | ULPH: THE INSULATION BLANKETS P/N: AV01658-372W,, AV01658-416W,, AV01867-760W HAVE BEEN CONTAMINATED BY HYDRAULIC FLUID. | THE INSULATION BLANKETS HAS BEEN REPLACED BY STANDART PRACTICIES
NFV | 11.83 | NFV/H-20 1C+2C+4C+2K+4K+12K+A | 5340633 | M | C | 55 |  | ZL-332-GVI-10000-1-000 | 10.02.2020 | 12.05.2020 | 1 | EXT. - L/H HORIZONTAL STAB. - PANEL 333BT HAS BEEN FOUND CHAFFED ON REAR EDGE. | SEE TO CM PROJECT CM135150
NFV | 11.83 | NFV/H-20 1C+2C+4C+2K+4K+12K+A | 5340634 | M | C | 11-10 |  | 111000-CSA-10000-1-000_N | 10.02.2020 | 11.05.2020 | 1 | EXT, THE OUTB. HINGE ON L/H T/E ACCESS PANEL 531AB, THE OUTB. HINGE ON R/H T/E ACCESS PANEL 631AB AND THE OUTB. HINGE ON R/H T/E ACCESS PANEL 631BB, T | THE PAINT HAS BEEN RESTORED EPR AMM JIC 20-24-16 REV.34 DEC/2018
NFV | 11.83 | NFV/H-20 1C+2C+4C+2K+4K+12K+A | 5340635 | M | C | 55 |  | ZL-332-GVI-10000-1-000 | 10.02.2020 | 12.05.2020 | 1 | EXT. - R/H HORIZONTAL STAB. - PANEL 343BT HAS BEEN FOUND CHAFFED ON REAR EDGE. | SEE TO CM PROJECT CM135149
NFV | 11.83 | NFV/H-20 1C+2C+4C+2K+4K+12K+A | 5340724 | M | O | 28-10 |  | 281000-DVI-10000-2-000 | 07.02.2020 |  | 1 | THE RUBBER CLAMP OF R/H FUEL TANK BETWEEN RIB 11-12 WAS FOUND BROKEN. SEE REPORT OF VIDEO INSPECTION FUEL TANK CR200208A. | THE RUBBER CLAMP OF R/H FUEL TANK BETWEEN RIB 11-12 HAS BEEN REPLACED IAW JIC 20-21-12 REV.34 DEC 01/18.
NFV | 11.83 | NFV/H-20 1C+2C+4C+2K+4K+12K+A | 5340724 | M | O | 28-10 |  | 281000-DVI-10000-2-000 | 07.02.2020 |  | 2 | THE UPPER WING ACCESS PANEL 621CT HAS BEEN REMOVED DUE TO ACCESS IAW JIC 57-14-12-RAI-10000 REV.34, DEC 01/18. | THE UPPER WING ACCESS PANEL 621CT HAS BEEN INSTALLED IAW JIC 57-14-12-RAI-10000 REV.34, DEC 01/18. THE WORK HAS BEEN DONE TO POINT 013.
NFV | 11.83 | NFV/H-20 1C+2C+4C+2K+4K+12K+A | 5340724 | M | O | 28-10 |  | 281000-DVI-10000-2-000 | 07.02.2020 |  | 3 | PLS CONTINUE WITH POINT 014 (BLANKING OF CELLS) JIC 57-14-12-RAI-10000 REV.34, DEC 01/18. | BLANKING OF CELLS ON R/H CENTER WING REMOVABLE PANELS RIB 13 HAVE BEEN INSTALLED.AMM JIC 57-14-12-RAI-10000.REV.34, DEC 01/18.
NFV | 11.83 | NFV/H-20 1C+2C+4C+2K+4K+12K+A | 5340724 | M | O | 28-10 |  | 281000-DVI-10000-2-000 | 07.02.2020 |  | 4 | THE FUEL ACCESS PANEL 622CT HAS BEEN REMOVED DUE TO ACCESS IAW JIC 57-00-00-OAC-10000 REV.34, DEC 01/18. | THE FUEL ACCESS PANEL 622CT HAS BEEN INSTALLED IAW AMMJIC 57-00-00 OAC 10000. REV.34, 1.DEC.2018
NFV | 11.83 | NFV/H-20 1C+2C+4C+2K+4K+12K+A | 5340724 | M | O | 28-10 |  | 281000-DVI-10000-2-000 | 07.02.2020 |  | 5 | PLS PERFORM FUEL LEAK CHECK OF R/H CENTER WING REMOVABLE PANEL 621CT AND ACCESS DOOR 622CT.
NFV | 11.83 | NFV/H-20 1C+2C+4C+2K+4K+12K+A | 5340756 | M | C | 55 |  | ZL-324-GVI-10000-1-000 | 11.02.2020 | 16.02.2020 | 1 | THE FAIRINGS 325BL AND 325BR - THERE HAVE BEEN FOUND SEALS DAMAGED. | SHM: THE SEALS HAVE BEEN REPLACED PER SRM 51-25-00 REV.106 1/OCT/2019
NFV | 11.83 | NFV/H-20 1C+2C+4C+2K+4K+12K+A | 5340759 | M | C | 55 |  | ZL-324-GVI-10000-1-000 | 11.02.2020 | 26.03.2020 | 1 | THE FAIRINGS 325BL AND 325BR - THERE HAVE BEEN FOUND PAINT DAMAGED. PLS. RESTORE PAINT PROTECTION. | SEE YOU CM PROJECTS "CM134983,CM134985"
NFV | 11.83 | NFV/H-20 1C+2C+4C+2K+4K+12K+A | 5340762 | M | O | 52-00 |  | 520000-CSA-10007-1-830_N | 11.02.2020 |  | 1 | INT: CARGO DOOR THE CARGO DOOR STRUT PLACARDS ARE UNREADABLE.
NFV | 11.83 | NFV/H-20 1C+2C+4C+2K+4K+12K+A | 5340775 | M | O | ZL |  | ZL-344-GVI-10010-1-000 | 11.02.2020 |  | 1 | THE PANEL 334ET OF L/H ELEVATOR LEADING EDGE WAS FOUND DELAMINATED.
NFV | 11.83 | NFV/H-20 1C+2C+4C+2K+4K+12K+A | 5340811 | M | C | 53-30 |  | 533110-GVI-10000-2-000 | 11.02.2020 | 29.03.2020 | 1 | MANY STUDS TO INSULATION BLANKETS [LOWER PANEL FR 28-44] ARE BROKEN/MISSING >> NEEDS REPLACE | THE STUDS HAVE BEEN REPLACED/INSTALLED IAW AMM JIC 20-25-10 REV.34, 01/DEC/18.
NFV | 11.83 | NFV/H-20 1C+2C+4C+2K+4K+12K+A | 5340828 | M | C | 73-10 | (finding) | 5154563 | 11.02.2020 | 23.03.2020 | 1 | ENG#2: ESN 127192 FOUND LOOSE BOLT BETWEEN COMBUSTION CHAMBER AND GAS GENERATOR CASE ON L/H SIDE(10. O`CLOCK) | THE ENGINE HAS BEEN REPLACED. REMOVED ENGINE(ESN 127192) WAS SENT TO THE EXTERNAL WORK SHOP. MORE INFO SEE TO WO 5345343.
NFV | 11.83 | NFV/H-20 1C+2C+4C+2K+4K+12K+A | 5340845 | M | C | 52 |  | 523121-OPT-10000-1-000 | 11.02.2020 | 16.02.2020 | 1 | INT: CARGO DOOR THE VENT DOOR SPRING (MS24586C207) OF CARGO DOOR IS CRACKED. | THE VENT DOOR SPRING HAS BEEN REPLACED BY IPC CONFIG 52-31-21 FIG 51A, REV.34, REV.DATE DEC 01/18
NFV | 11.83 | NFV/H-20 1C+2C+4C+2K+4K+12K+A | 5341080 | M | C | 34 | (finding) | 5265347 | 12.02.2020 | 24.03.2020 | 1 | AVIO 1. WIRES 3452-3355 AND 3452-3358 WERE DISCONNECTED FROM GROUNDING POINT 597VN. SEE WIRING DIAGRAM 20, SHEET 1 OF 2, SB ATR72-34-1162. 2. ON WIR | 1. FOR GROUNDING POINT SEE NEXT STEP 2. WRONG PN FOR PIN OF CONNECTOR 50VCA/J WILL BE REPORTED TO ATR. 3. SMALL NUT WILL BE REPORTED TO ATR.
NFV | 11.83 | NFV/H-20 1C+2C+4C+2K+4K+12K+A | 5341080 | M | C | 34 | (finding) | 5265347 | 12.02.2020 | 24.03.2020 | 2 | INSTEAD GP 1213VN PLEASE USE GP 597VN | GP 597VN HAS BEEN USED INSTEAD GP 1213VN.
NFV | 11.83 | NFV/H-20 1C+2C+4C+2K+4K+12K+A | 5341099 | M | C | 11-10 |  | 111000-CSA-10000-1-000_N | 12.02.2020 | 27.03.2020 | 1 | EXT. THE PAINT ON COWL 477BB WAS FOUND DAMAGED | PAINT HAS BEEN REPAIRED ACC TO SRM 51-21-27,REV.105, 1.JUN./2019.
NFV | 11.83 | NFV/H-20 1C+2C+4C+2K+4K+12K+A | 5341099 | M | C | 11-10 |  | 111000-CSA-10000-1-000_N | 12.02.2020 | 27.03.2020 | 2 | EXT. THE PAINT ON COWL 487BB WAS FOUND DAMAGED. | PAINT HAS BEEN REPAIRED ACC TO SRM 51-21-27, REV.105, 1.JUN./2019.
NFV | 11.83 | NFV/H-20 1C+2C+4C+2K+4K+12K+A | 5341099 | M | C | 11-10 |  | 111000-CSA-10000-1-000_N | 12.02.2020 | 27.03.2020 | 3 | EXT. THE SEAL ON COWL 487BB WAS FOUND DAMAGED. | EXT. THE SEAL ON COWL 487BB HAS BEEN REPLACED IAW JIC 20-20-00(REV. 34, DEC 01/18)
NFV | 11.83 | NFV/H-20 1C+2C+4C+2K+4K+12K+A | 5341731 | M | C | ZL |  | ZL-327-GVI-10000-1-000 | 13.02.2020 | 12.05.2020 | 1 | EXT: DURING REMOVAL PANEL 327BL WAS FOUND MISSING NUT | SHM:THE NUT HAS BEEN CHANGED PER SRM 51-25-00 REV.106 1-OCT-19.
NFV | 11.83 | NFV/H-20 1C+2C+4C+2K+4K+12K+A | 5341734 | M | C | ZL |  | ZL-321-GVI-10000-1-000 | 13.02.2020 | 19.03.2020 | 1 | EXT: DURING REMOVAL PANEL 323AL WAS FOUND TORNED THE NUT | SHM:THE NUT HAS BEEN REPLACED PER SRM 51-25-00 REV. 106 1.OCT. 2019
NFV | 11.83 | NFV/H-20 1C+2C+4C+2K+4K+12K+A | 5341780 | M | C | 52-10 |  | 521102-DVI-10000-1-000 | 13.02.2020 | 29.03.2020 | 1 | FINDINGS FROM PREVIOUS MAINTENANCE: WRONGLY DRILLED TWO HOLES WAS FOUND IN OUTER SKIN AND DOUBLER BELOW BACKUP-AFT HINGE | SEE WORK STEP #3# FOR REPAIR INSTRUCTIONS
NFV | 11.83 | NFV/H-20 1C+2C+4C+2K+4K+12K+A | 5341780 | M | C | 52-10 |  | 521102-DVI-10000-1-000 | 13.02.2020 | 29.03.2020 | 2 | FINDINGS FROM PREVIOUS MAINTENANCE: DAMAGE HOLE WAS FOUND AT BACKUP FTG-FWD HINGE (UPPER SIDE) PN S52176218200 WRONGLY DRILLED TWO HOLES WAS FOUND | SEE WORK STEP #3# FOR REPAIR INSTRUCTIONS
NFV | 11.83 | NFV/H-20 1C+2C+4C+2K+4K+12K+A | 5341780 | M | C | 52-10 |  | 521102-DVI-10000-1-000 | 13.02.2020 | 29.03.2020 | 3 | SHM + NDT: PERFORM THE REPAIR OF PASSENGER/CREW DOOR PER ATR REPAIR INSTRUCTIONS ES_0115351_01_A. LOCALLY MANUFACTURE THE REINFORCING HINGE PLATE S521 | THE REINFORCING HINGE PLATE S52176302200 HAS BEEN MANUFACTURED AS PER DRAWING S52176302 AND ES_0115351_01_A INSTRUCTIONS.
NFV | 11.83 | NFV/H-20 1C+2C+4C+2K+4K+12K+A | 5341780 | M | C | 52-10 |  | 521102-DVI-10000-1-000 | 13.02.2020 | 29.03.2020 | 4 | NDT: CONFIRM OPENED HOLES CORRECT CONDITION IN THE AREA TO BE REPAIRED, DIAMETER AND ABSENCE OF DISCREPANCY: - PERFORM ROTOTEST INSPECTIONS IN SKIN TH | THE OPEN HOLES ROTO INSPECTION HAS BEEN PERFORMED I.A.W.NDTM 51-60-00, REV.39. RESULT: NO CRACK NOTED. USED DEVICE: NORTEC 600 S/N 60010161836.
NFV | 11.83 | NFV/H-20 1C+2C+4C+2K+4K+12K+A | 5341780 | M | C | 52-10 |  | 521102-DVI-10000-1-000 | 13.02.2020 | 29.03.2020 | 5 | NDT: PERFORM EDDY CURRENT INSPECTION IN REWORKED AREA AFTER DAMAGE CUT OUT TO CONFIRM ABSENCE OF DAMAGE. | THE CUT-OUT HFEC INSPECTION HAS BEEN PERFORMED I.A.W.NDTM 51-60-00, REV.39. RESULT: NO CRACK NOTED. USED DEVICE: FOERSTER M 1.837 S/N 0247.
NFV | 11.83 | NFV/H-20 1C+2C+4C+2K+4K+12K+A | 5341844 | M | C | 12-20 |  | 122112-CLN-10000-1-000 | 14.02.2020 | 29.03.2020 | 1 | FUSELAGE DRAIN VALVES WERE FOUND DETERIORATED / BROKEN >> NEEDS TO REPLACE | THE FUSELAGE DRAIN VALVES (P/N: ABS0341-2-01) HAVE BEEN REPLACED IAW AMM: 12-21-12-CLN-10010, REV.34, REV DATE: DEC.01/18
NFV | 11.83 | NFV/H-20 1C+2C+4C+2K+4K+12K+A | 5341844 | M | C | 12-20 |  | 122112-CLN-10000-1-000 | 14.02.2020 | 29.03.2020 | 2 | THE AFT FUSELAGE DRAIN TUBES [BOTH SIDES] WERE FOUND DAMAGED P/N-NSA3629-8-12 | THE AFT FUSELAGE DRAIN TUBES [BOTH SIDES] HAVE BEEN REPLACED PER IPC 53-61-20 IAW AMM JIC 20-21-12 REV.34, 01/DEC/18.
NFV | 11.83 | NFV/H-20 1C+2C+4C+2K+4K+12K+A | 5341858 | M | C | 53-60 |  | 536108-GVI-10000-1-000 | 14.02.2020 | 23.03.2020 | 1 | DURING INSPECTION WAS FOUND CORROSION ON THE INTERCOSTAL BETWEEN FR 39-40 L/H SIDE. CORROSION IS ALL OVER THE SURFACE. THE CORROSION HAS BEEN REMOV | MISTAKE
NFV | 11.83 | NFV/H-20 1C+2C+4C+2K+4K+12K+A | 5342236 | M | C | ZL |  | ZL-400-GVI-10000-1-000 | 15.02.2020 | 16.02.2020 | 1 | ENG#1: THE DISCHARGE DUCT FROM OUTFLOW VALVE WAS FOUND EXCESSIVE WORN BETWEEN BOTH BALLJOINTS. | DISCHARGE DUCT HAS BEEN REPLACED IAW AMM JIC : 75-31-62 RAI 10000 002, REV.34, DEC 01/18.
NFV | 11.83 | NFV/H-20 1C+2C+4C+2K+4K+12K+A | 5342248 | M | O | 77-20 |  | 772181-FUT-10000-1-000 | 15.02.2020 |  | 1 | AVIO: ON ENGINE 1 THERMOCOUPLE WAS FOUND INOP (9 OCLOCK).
NFV | 11.83 | NFV/H-20 1C+2C+4C+2K+4K+12K+A | 5344833 | M | O | ZL |  | ZL-520-CSA-10000-1-500_N | 16.02.2020 |  | 1 | THE TWO NUTS OF R/H WING UNDER FUEL PROBE 623ET WERE FOUND BROKEN. | SHM: THE NUTS OF R/H WING UNDER FUEL PROBE 623ET HAVE BEEN REPLACED PER SRM 51-25-00, REV. 106 1-OCT-19.
NFV | 11.83 | NFV/H-20 1C+2C+4C+2K+4K+12K+A | 5346080 | M | O | ZL |  | ZL-600-GVI-10000-1-000 | 18.02.2020 |  | 1 | EXT. R/H WING UPPER SKIN - THE FLANGE ON WING AT PROBE 623ET WAS FOUND WORN AROUND HOLES FOR NUTPLATE.
NFV | 11.83 | NFV/H-20 1C+2C+4C+2K+4K+12K+A | 5346080 | M | O | ZL |  | ZL-600-GVI-10000-1-000 | 18.02.2020 |  | 2 | NDT: PERFORM US INSPECTION ON THE SKIN IN ACCORDANCE WITH NDTM 514000 TO CONFIRM ABSENCE OF DAMAGE. SEE ATR0115494-002 MESSAGE. | US PULSE-ECHO INSPECTION ON THE UPPER SKIN FLANGE AROUND THE HOLE HAS BEEN PERFORMED PER NDTM 51-40-00 REV.39 RESULT: - A DELAMINATION NOTED BETWEEN
NFV | 11.83 | NFV/H-20 1C+2C+4C+2K+4K+12K+A | 5346080 | M | O | ZL |  | ZL-600-GVI-10000-1-000 | 18.02.2020 |  | 3 | MECH: - CONFIRM THAT ALL REPORTED VALUES ARE HOLE DIAMETERS (AT SOME LOCATIONS, IT LOOKS LIKE THERE IS A COUNTERSUNK INCLUDED IN THE MEASURE). - KIN
NFV | 11.83 | NFV/H-20 1C+2C+4C+2K+4K+12K+A | 5346080 | M | O | ZL |  | ZL-600-GVI-10000-1-000 | 18.02.2020 |  | 4 | GENERAL NOTES: * IN CASE OF DEVIATION, ADDITIONAL FINDING, ETC., PLEASE REPORT DETAILS TO ATR. * FOR NDTM STANDARD PRACTICES REFER TO NDTM 510000 AND
NFV | 11.83 | NFV/H-20 1C+2C+4C+2K+4K+12K+A | 5346080 | M | O | ZL |  | ZL-600-GVI-10000-1-000 | 18.02.2020 |  | 5 | REFERENCES: /A/ SRI NO ES_0115494_01 /B/ REPAIR SKETCH S572K0011 COMP: 1. PROTECT AREA ADJACENT TO THE REPAIR WITH ADHESIVE TEFLON TAPE (TO BE REM
NFV | 11.83 | NFV/H-20 1C+2C+4C+2K+4K+12K+A | 5346080 | M | O | ZL |  | ZL-600-GVI-10000-1-000 | 18.02.2020 |  | 6 | MECH: 1.) FILL POSSIBLE CAVITIES/RECESSES WHERE WATER/MOISTURE CAN BE TRAPPED IN ACCORDANCE WITH REPAIR SKETCH. 2.) MAKE SURE THAT THE WORKING SPACE
NFV | 11.83 | NFV/H-20 1C+2C+4C+2K+4K+12K+A | 5346080 | M | O | ZL |  | ZL-600-GVI-10000-1-000 | 18.02.2020 |  | 7 | THE FUEL ACCESS PANEL 623GT HAS BEEN REMOVED DUE TO ACCESS IAW JIC 57-00-00-OAC-10000 REV.34, DEC 01/18.
NFV | 11.83 | NFV/H-20 1C+2C+4C+2K+4K+12K+A | 5346214 | M | O | ZL |  | ZL-600-GVI-10000-1-000 | 18.02.2020 |  | 1 | EXT. MATERIAL REQUEST FOR INSTALLATION ACCESS PANELS.
NFV | 11.83 | NFV/H-20 1C+2C+4C+2K+4K+12K+A | 5346344 | M | C | 79-20 |  | 792665-CHK-10000-1-000 | 18.02.2020 | 02.04.2020 | 1 | ENG.2 EXCESSIVE FREEPLAY OF OIL COOLER FLAP (RH/AFT). | THE OIL COOLER OF ENG.2 HAS BEEN REPLACED IAW JIC 79-26-61 RAI 10000-006, REV. 37, DEC01/18.
NFV | 11.83 | NFV/H-20 1C+2C+4C+2K+4K+12K+A | 5346344 | M | C | 79-20 |  | 792665-CHK-10000-1-000 | 18.02.2020 | 02.04.2020 | 2 | PEFORM TESTS: 1)OPERATIONAL TEST OF AIR INTAKE DE-ICING SYSTEM PER JIC : 302100-OPT-10000 2)DRY MOTORING STARTING USING GROUND POWER UNIT PER JIC | 1, OPERATIONAL TEST OF AIR INTAKE DE-ICING SYSTEM HAS BEEN PERFORMED IAW JIC 30-21-00-OPT-10000 2 AND 3, LEAKAGE TEST PERFORMED DURING RUN UP IAW JIC
NFV | 11.83 | NFV/H-20 1C+2C+4C+2K+4K+12K+A | 5346575 | M | C | 53 |  | ZL-250-GVI-10010-1-000 | 19.02.2020 | 24.03.2020 | 1 | DURING INSPETION WAS FOUND SMALL SCRATCH ON THE FUSELAGE SKIN, INNER SIDE, BETWEEN FR 40-41 (FR 40 +43 MM) STGR 14L-15L (S14L + 35 MM). L- 4 MM W- 2 | SEE WORK STEP #2# FOR REPAIR INSTRUCTIONS
NFV | 11.83 | NFV/H-20 1C+2C+4C+2K+4K+12K+A | 5346575 | M | C | 53 |  | ZL-250-GVI-10010-1-000 | 19.02.2020 | 24.03.2020 | 2 | SHM: - DRILL A HOLE 4.05MM / 4.15MM IN DIA THROUGH THE SKIN TO REMOVE THE DAMAGE (FOR NDT INSPECTION SEE WORK STEP #3#) - IF NO DAMAGE FOUND IN INVOL | THE HOLE DIA 4,1 MM HAS BEEN DRILLED THROUGH THE SKIN, THE DAMAGE HAS BEEN REMOVED PER SRM 51-25-00 REV.106. DATE 1.OCT.2019.
NFV | 11.83 | NFV/H-20 1C+2C+4C+2K+4K+12K+A | 5346575 | M | C | 53 |  | ZL-250-GVI-10010-1-000 | 19.02.2020 | 24.03.2020 | 3 | NDT: PERFORM ROTOTEST (REF TO NDTM 51-60-00) OF THE OPEN HOLE IN ORDER TO CONFIRM ABSENCE OF DAMAGE (SEE WORK STEP #2#). | NDT: HFEC ROTOTEST INSP. HAS BEEN PERFORMED ACC. TO NDTM 51-60-00 REV.39 RESULT: NO CRACK NOTED INSTRUMENT USED: FOERSTER DEFECTOMETER M 1.837
NFV | 11.83 | NFV/H-20 1C+2C+4C+2K+4K+12K+A | 5347419 | S | O | 25-00 |  |  | 21.02.2020 |  | 1 | BEMO BACK COMPLETE DEMO BACK FROM 18AC BIN REMOVED FOR A/C OK-NFU
NFV | 11.83 | NFV/H-20 1C+2C+4C+2K+4K+12K+A | 5352064 | S | C | 92 |  |  | 02.03.2020 | 24.03.2020 | 1 | APPLY WATER REPELLENT MANDATORY: PERFORM ATR72-92-1038 (SERVICE BULLETIN) REV. 01 ELECTRICAL ROUTING - LH AND RH WING REAR SPARS - APPLY WATER REPELLENT ON METALLIC BRAID | THE SB ATR72-92-1038 REV.01 HAS BEEN PERFORMED.
NFV | 11.83 | NFV/H-20 1C+2C+4C+2K+4K+12K+A | 380002-CSA-10000-1-000-N | TC | O | 38-10 | 380002-CSA-10000-1-000-N |  | 03.03.2020 |  | 1 | STEP 1
NFV | 11.83 | NFV/H-20 1C+2C+4C+2K+4K+12K+A | 5358883 | S | C | 24-90 |  |  | 11.03.2020 | 24.03.2020 | 1 | #1# WIRE HARNESSES - 930 VC RANDOM FINDING THE WIRE HARNESSES LEADS TO 930 VC CONNECTOR HAS RIDING CONDITION WITH AIRCRAFT STRUCTURE. | THE WIRE HARNESSES WERE PROTECTED VIA TIE CABLES (STRAPS).
NFV | 11.83 | NFV/H-20 1C+2C+4C+2K+4K+12K+A | 5358998 | S | C | 24-90 |  |  | 11.03.2020 | 24.03.2020 | 1 | #1# CPT OXYGEN RANDOM FINDING THE RIDING CONDITION BETWEEN THE WIRE HARNESSES AND CPT OXY MASK SUPPLY HOSE HAS BEEN OBSERVED. THE WEAR OF WIRE HARNESSES SHOWS THAT O | THE WIRE HARNESSES WERE PROTECTED VIA GLASS TAPE.
NFV | 11.83 | NFV/H-20 1C+2C+4C+2K+4K+12K+A | 5363636 | M | C | 57 |  | ZL-632-GVI-10000-1-000 | 19.03.2020 | 25.06.2020 | 1 | R/H WING - DURING REMOVAL OF FLAP FAIRING THERE HAS BEEN FOUND PANEL 652BB DELAMINATED. | COM - DUE TO EXTEND OF THE DAMAGE ( DEBONDING 240MM WHICH IS OUT OF SRM 51-10-20 REPAIRABLE LIMITS) THE FAIRING MUST BE REPLACED WITH A SERVICEABLE PA
NFV | 11.83 | NFV/H-20 1C+2C+4C+2K+4K+12K+A | 5363636 | M | C | 57 |  | ZL-632-GVI-10000-1-000 | 19.03.2020 | 25.06.2020 | 2 | THE PANEL 652BB HAS BEEN REMOVED IAW JIC 57-92-10-RAI-10000 REV.34, DEC 01/18. | THE NEW PANEL 652BB HAS BEEN INSTALLED IAW JIC 57-92-10-RAI-10000 REV.34, DEC 01/18.
NFV | 11.83 | NFV/H-20 1C+2C+4C+2K+4K+12K+A | 5364232 | S | C | 24 |  |  | 23.03.2020 | 14.04.2020 | 1 | AT STORE REQUEST, MARTIN STEPAN REPLACE STARTER GENERATOR-DC PN: 8260-123 INSTALLED AT: 1PU2_ATR(DC STARTER GENERATOR 2, RH) ***** 1. REMOVE PN: 8260-123 SN: 4316 AND SEND IT TO US | SEE W/O: 5171239.
NFV | 11.83 | NFV/H-20 1C+2C+4C+2K+4K+12K+A | 5364789 | M | O | ZL |  | ZL-400-GVI-10000-1-000 | 24.03.2020 |  | 1 | ENG#1: UPPER COWL 475AT(P/N:S5421222800000) WAS FOUND DELAMINATED OF TWO PLACES. 1) AFT EDGE UPPER AND LOWER SURFACE WAS DELAMINATED AND SKIN AROUND 3 | SEE CM136619 FOR REPAIR INSTRUCTIONS
NFV | 11.83 | NFV/H-20 1C+2C+4C+2K+4K+12K+A | 5365140 | M | C | 52-20 |  | 522100-OPT-10000-1-000 | 24.03.2020 | 29.03.2020 | 1 | THE L/H AND R/H EMERGENCY EXIT HAD TO BE ADJUSTED | THE EMER. EXITS WERE ADJUSTED IAW AMM JIC 52-21-00 ADJ 10000, REV. 34, 1.DEC.18
NFV | 11.83 | NFV/H-20 1C+2C+4C+2K+4K+12K+A | 5367156 | M | C | 32-40 |  | 324151-CSA-10000-1-710_N | 24.03.2020 | 28.03.2020 | 1 | PLS. PERFORM THESE JOB CARDS (AFTER INSTALLATION OF BRAKES): 1)BLEEDING OF BRAKE HYDRAULIC LINE IAW AMMJIC 324200-BLD-10010 2)OPERATIONAL TEST OF N | BLEEDING PERFORMED.FOR INFO SEE W/O 5340283
NFV | 11.83 | NFV/H-20 1C+2C+4C+2K+4K+12K+A | 5368017 | M | C | 23-60 |  | 236000-FUT-10010-1-000 | 27.03.2020 | 27.03.2020 | 1 | AVIO: 1) THE RESISTIVITY VALUES BETWEEN EACH LIGHTNING ARRESTOR STRIPS WERE FOUND OUT OF LIMIT (MEASUREMENT OF RADOME). 2) THE LIGHTNING STRIPS WERE | THE LIGHTNING STRIPS HAVE BEEN REMOVED, CLEANED AND INSTALLED BACK. VALUES FROM MEASUREMENT ARE IN LIMIT NOW.
NFV | 11.83 | NFV/H-20 1C+2C+4C+2K+4K+12K+A | 5368555 | M | O | 35-20 |  | 352300-OPT-10020-1-000 | 28.03.2020 |  | 1 | LH OXYGEN REGULATOR FIN.5100WR WAS FOUND INOP.
NFV | 11.83 | NFV/H-20 1C+2C+4C+2K+4K+12K+A | 5369238 | S | C | 72 |  |  | 01.04.2020 | 01.04.2020 | 1 | LH ENGINE OIL SAMPLE ENGINE PW127F S/N EB0318 PERFORM FOLLOWING STEPS: | PERFORMED
NFV | 11.83 | NFV/H-20 1C+2C+4C+2K+4K+12K+A | 5369238 | S | C | 72 |  |  | 01.04.2020 | 01.04.2020 | 2 | NACELLE COWLS OPENING / REMOVAL IAW AMM JIC 540000-OAC-10000-001, 540000-RAI-10000-004 OPEN / REMOVE NACELLE COWLS TO GET ACCESS REQUIRED. | PERFORMED
NFV | 11.83 | NFV/H-20 1C+2C+4C+2K+4K+12K+A | 5369238 | S | C | 72 |  |  | 01.04.2020 | 01.04.2020 | 3 | OIL SAMPLE IAW PWC MM 3037332 REV. 61.0 DATED 25 NOV 2019, CHAPTER 72.00.00. ENGINE GENERAL -SERVICING PAR. 8. A "OIL DRAINIG" COLLECT 0,5 L OIL SAMPLE. NOTE1: | PERFORMED
NFV | 11.83 | NFV/H-20 1C+2C+4C+2K+4K+12K+A | 5369238 | S | C | 72 |  |  | 01.04.2020 | 01.04.2020 | 4 | NACELLE COWLS CLOSING / INSTALLATION CLOSE / INSTALL NACELLE COWLS IAW AMM JIC 540000-OAC-10000-001 / 540000-RAI-10000-002 | PERFORMED
NFV | 11.83 | NFV/H-20 1C+2C+4C+2K+4K+12K+A | 5369238 | S | C | 72 |  |  | 01.04.2020 | 01.04.2020 | 5 | TAN ANALYSIS SEND A SAMPLE FOR TOTAL ACID NUMBER (TAN) ANALYSIS, REF PWC MM P/N 3037332. NOTE: VZOREK OLEJE BUDE ODESLÁN DO SCHVÁLENÉ EXTERNÍ LABORATOŘE, VZOREK | PERFORMED
NFV | 11.83 | NFV/H-20 1C+2C+4C+2K+4K+12K+A | 5369321 | S | C | 72 |  |  | 01.04.2020 | 01.04.2020 | 1 | RH ENGINE OIL SAMPLE ENGINE PW127F S/N EB0095 PERFORM FOLLOWING STEPS: | PERFORMED
NFV | 11.83 | NFV/H-20 1C+2C+4C+2K+4K+12K+A | 5369321 | S | C | 72 |  |  | 01.04.2020 | 01.04.2020 | 2 | NACELLE COWLS OPENING / REMOVAL IAW AMM JIC 540000-OAC-10000-001, 540000-RAI-10000-004 OPEN / REMOVE NACELLE COWLS TO GET ACCESS REQUIRED. | PERFORMED
NFV | 11.83 | NFV/H-20 1C+2C+4C+2K+4K+12K+A | 5369321 | S | C | 72 |  |  | 01.04.2020 | 01.04.2020 | 3 | OIL SAMPLE IAW PWC MM 3037332 REV. 61.0 DATED 25 NOV 2019, CHAPTER 72.00.00. ENGINE GENERAL -SERVICING PAR. 8. A "OIL DRAINIG" COLLECT 0,5 L OIL SAMPLE. NOTE1: | PERFORMED
NFV | 11.83 | NFV/H-20 1C+2C+4C+2K+4K+12K+A | 5369321 | S | C | 72 |  |  | 01.04.2020 | 01.04.2020 | 4 | NACELLE COWLS CLOSING / INSTALLATION CLOSE / INSTALL NACELLE COWLS IAW AMM JIC 540000-OAC-10000-001 / 540000-RAI-10000-002 | PERFORMED
NFV | 11.83 | NFV/H-20 1C+2C+4C+2K+4K+12K+A | 5369321 | S | C | 72 |  |  | 01.04.2020 | 01.04.2020 | 5 | TAN ANALYSIS SEND A SAMPLE FOR TOTAL ACID NUMBER (TAN) ANALYSIS, REF PWC MM P/N 3037332. NOTE: VZOREK OLEJE BUDE ODESLÁN DO SCHVÁLENÉ EXTERNÍ LABORATOŘE, VZOREK | PERFORMED
NFV | 11.83 | NFV/H-20 1C+2C+4C+2K+4K+12K+A | 5382354 | S | O | 33-50 |  |  | 22.04.2020 |  | 1 | CSA REQUEST-ROBBERY REMOVE AS SERVICEABLE(FOR OK-NFU) EMERGENCY PWR SUPPLY UNIT BATTERY IAW JIC-33-51-21-RAI-10000 REV.DATE 01/2018 | THE BATTERY PACK HAS BEEN REMOVED(FIN 62WL)IAW MENTIONED AMM-JIC
NFV | 11.83 | NFV/H-20 1C+2C+4C+2K+4K+12K+A | 5384063 | S | O | 25-30 |  |  | 27.04.2020 |  | 1 | CSA REQUEST PLS REMOVE AS SERVICEABLE PORTABLE WATER ELECTRIC PUMP P/N:8940 FOR OK-NFU CMM-25-33-97 REV.AUG31/2007 REMOVED P/N:8940 S/N:1386554
NFV | 11.83 | NFV/H-20 1C+2C+4C+2K+4K+12K+A | 5384218 | S | C | 72 |  |  | 28.04.2020 | 29.04.2020 | 1 | LH ENGINE OIL SAMPLE ENGINE PW127F S/N EB0318 PERFORM FOLLOWING STEPS: | STEPS HAVE BEEN PERFORMED.
NFV | 11.83 | NFV/H-20 1C+2C+4C+2K+4K+12K+A | 5384218 | S | C | 72 |  |  | 28.04.2020 | 29.04.2020 | 2 | NACELLE COWLS OPENING / REMOVAL IAW AMM JIC 540000-OAC-10000-001, 540000-RAI-10000-004 OPEN / REMOVE NACELLE COWLS TO GET ACCESS REQUIRED. | NACELLE COWLS HAVE BEEN OPENED IAW AMM JIC 540000-OAC-10000-001,540000-RAI-10000-004,REV 34.
NFV | 11.83 | NFV/H-20 1C+2C+4C+2K+4K+12K+A | 5384218 | S | C | 72 |  |  | 28.04.2020 | 29.04.2020 | 3 | OIL SAMPLE IAW PWC MM 3037332 REV. 61.0 DATED 25 NOV 2019, CHAPTER 72.00.00. ENGINE GENERAL -SERVICING PAR. 8. A "OIL DRAINIG" COLLECT 0,5 L OIL SAMPLE. NOTE1: | ENGINE "OIL DRAINIG" OIL SAMPLE HAS BEEN PERFORMED IAW PWC MM 3037332 REV. 61.0 DATED 25 NOV 2019, CHAPTER 72.00.00.
NFV | 11.83 | NFV/H-20 1C+2C+4C+2K+4K+12K+A | 5384218 | S | C | 72 |  |  | 28.04.2020 | 29.04.2020 | 4 | NACELLE COWLS CLOSING / INSTALLATION CLOSE / INSTALL NACELLE COWLS IAW AMM JIC 540000-OAC-10000-001 / 540000-RAI-10000-002 | CLOSE / INSTALL NACELLE COWLS HAVE BEEN PERFORMED IAW AMM JIC 540000-OAC-10000-001 / 540000-RAI-10000-002,REV.34.
NFV | 11.83 | NFV/H-20 1C+2C+4C+2K+4K+12K+A | 5384218 | S | C | 72 |  |  | 28.04.2020 | 29.04.2020 | 5 | TAN ANALYSIS SEND A SAMPLE FOR TOTAL ACID NUMBER (TAN) ANALYSIS, REF PWC MM P/N 3037332. NOTE: VZOREK OLEJE BUDE ODESLÁN DO SCHVÁLENÉ EXTERNÍ LABORATOŘE, VZOREK | OIL SAMLE HAS BEEN SENT, REF PWC MM P/N 3037332.
NFV | 11.83 | NFV/H-20 1C+2C+4C+2K+4K+12K+A | 5384227 | S | C | 72 |  |  | 28.04.2020 | 29.04.2020 | 1 | RH ENGINE OIL SAMPLE ENGINE PW127F S/N EB0095 PERFORM FOLLOWING STEPS: | STEPS HAVE BEEN PERFORMED.
NFV | 11.83 | NFV/H-20 1C+2C+4C+2K+4K+12K+A | 5384227 | S | C | 72 |  |  | 28.04.2020 | 29.04.2020 | 2 | NACELLE COWLS OPENING / REMOVAL IAW AMM JIC 540000-OAC-10000-001, 540000-RAI-10000-004 OPEN / REMOVE NACELLE COWLS TO GET ACCESS REQUIRED. | NACELLE COWLS HAVE BEEN OPENED IAW AMM JIC 540000-OAC-10000-001,540000-RAI-10000-004,REV 34.
NFV | 11.83 | NFV/H-20 1C+2C+4C+2K+4K+12K+A | 5384227 | S | C | 72 |  |  | 28.04.2020 | 29.04.2020 | 3 | OIL SAMPLE IAW PWC MM 3037332 REV. 61.0 DATED 25 NOV 2019, CHAPTER 72.00.00. ENGINE GENERAL -SERVICING PAR. 8. A "OIL DRAINIG" COLLECT 0,5 L OIL SAMPLE. NOTE1: | ENGINE "OIL DRAINIG" OIL SAMPLE HAS BEEN PERFORMED IAW PWC MM 3037332 REV. 61.0 DATED 25 NOV 2019, CHAPTER 72.00.00.
NFV | 11.83 | NFV/H-20 1C+2C+4C+2K+4K+12K+A | 5384227 | S | C | 72 |  |  | 28.04.2020 | 29.04.2020 | 4 | NACELLE COWLS CLOSING / INSTALLATION CLOSE / INSTALL NACELLE COWLS IAW AMM JIC 540000-OAC-10000-001 / 540000-RAI-10000-002 | CLOSE / INSTALL NACELLE COWLS HAVE BEEN PERFORMED IAW AMM JIC 540000-OAC-10000-001 / 540000-RAI-10000-002,REV.34.
NFV | 11.83 | NFV/H-20 1C+2C+4C+2K+4K+12K+A | 5384227 | S | C | 72 |  |  | 28.04.2020 | 29.04.2020 | 5 | TAN ANALYSIS SEND A SAMPLE FOR TOTAL ACID NUMBER (TAN) ANALYSIS, REF PWC MM P/N 3037332. NOTE: VZOREK OLEJE BUDE ODESLÁN DO SCHVÁLENÉ EXTERNÍ LABORATOŘE, VZOREK | OIL SAMLE HAS BEEN SENT, REF PWC MM P/N 3037332.
NFV | 11.83 | NFV/H-20 1C+2C+4C+2K+4K+12K+A | 5388745 | M | O | 53-10 |  | 531134-GVI-10000-1-000 | 12.05.2020 |  | 1 | AVIO: PLEASE PERFORM OPERATIONAL TEST OF WEATHER RADAR PER AMM JIC 34-41-00 OPT 10000 005
NFV | 11.83 | NFV/H-20 1C+2C+4C+2K+4K+12K+A | 5389100 | M | O | 24-30 | (finding) | 5388748 | 13.05.2020 |  | 1 | AVIO: BATTERIES WERE FOUND IN BAD CONDITION (LOW VOLTAGE). | BATTERIES WERE REMOVED ACC. TO JIC 24-31-85 RAI 10010 AND 24-31-85 RAI 10020 REV.34.
NFV | 11.83 | NFV/H-20 1C+2C+4C+2K+4K+12K+A | 5389100 | M | O | 24-30 | (finding) | 5388748 | 13.05.2020 |  | 2 | PLS, INSTALL BATTERIES BACK AFTER SHOP CHECK. | BATTERIES HAVE BEEN INSTALLED IAW AMMJIC 24-31-85 RAI 10010 006 AND 24-31-85 RAI 10020 005 REV.34 DEC.01/18.
NFV | 11.83 | NFV/H-20 1C+2C+4C+2K+4K+12K+A | 5389100 | M | O | 24-30 | (finding) | 5388748 | 13.05.2020 |  | 3 | DURING INSTALLATION OF BATTERIES, BATTERY TRAY HAS BAAN FOUND CRACKED IN CORNERS.
NFV | 11.83 | NFV/H-20 1C+2C+4C+2K+4K+12K+A | 5397810 | M | O | 29-30 | (finding) | 5390596 | 17.05.2020 |  | 1 | THR COVERING GLASS ON THE HYDRAULIC TRIPLE INDICATOR WAS FUND BROKEN.
NFV | 11.83 | NFV/H-20 1C+2C+4C+2K+4K+12K+A | 5398257 | S | O | 31-20 |  |  | 19.05.2020 |  | 1 | CPT CLOCK ROBBERY PLS REMOVE CPT CLOCK (S/N. 1068856) ACC JIC 32-21-81 RAI 10000 002 AS SERVICEABLE FOR OK-NFU DUE TO NO SPARE THIS ACTION IS APPROVED BY CSA | THE CLOCK REMOVED IAW JIC 32-21-81 RAI 10000 002 REV. DEC1/18
NFV | 11.83 | NFV/H-20 1C+2C+4C+2K+4K+12K+A | 5399805 | S | O | 32-60 |  |  | 23.05.2020 |  | 1 | PROXIMITY SWITCH 51GB ROBBERY DUE TO SPARE PART POLICY PLS REMOVE PROXIMITY SWITCH 51GB AS SERVICEABLE ACC JIC 32-61-00 RAI 10000 003 REV. DEC1/2018 ROBBERY APPROVED BY CSA (PART | THE SWITCH HAS BEEN REMOVED ACC JIC 32-61-00 RAI 10000 003 REV. DEC/2018 INFO: NA POZICI 51GB BYL DOČASNĚ NAMONTOVÁN VADNÝ SWITCH Z OK-GFS. PROSÍM O
NFV | 11.83 | NFV/H-20 1C+2C+4C+2K+4K+12K+A | 5399805 | S | O | 32-60 |  |  | 23.05.2020 |  | 2 | #2# PROXIMITY SWITCH 51GB INSTALLATION PLEASE INSTALL REPLACEMENT PROXIMITY SWITCH 51GB
NFV | 11.83 | NFV/H-20 1C+2C+4C+2K+4K+12K+A | 5399805 | S | O | 32-60 |  |  | 23.05.2020 |  | 3 | PROXIMITY SWITCH 51GB PLS REMOVE PROXY SWITCH 51GB (ORIGINALLY FROM OK-GFS)AND SEND IT TO WORKSHOP.
NFV | 11.83 | NFV/H-20 1C+2C+4C+2K+4K+12K+A | 5399929 | S | O | 25-30 |  |  | 24.05.2020 |  | 1 | WATER BOILER ROBBERY DUE TO NO SPARE PART PLS REMOVE A WATER BOILER AS SERVICEABLE (WILL BE USED FOR OK-NFU) ROBBERY REQUIRED BY CSA | WATER BOILER HAS BEEN REMOVED CMM-25-33-97 NELZE PROVÉST LB, DÍL NENÍ ZAVEDEN V AMOS
NFV | 11.83 | NFV/H-20 1C+2C+4C+2K+4K+12K+A | 5399929 | S | O | 25-30 |  |  | 24.05.2020 |  | 2 | #2# WATER BOILER INSTALLATION PLEASE INSTALL REPLACEMENT WATER BOILER
NFV | 11.83 | NFV/H-20 1C+2C+4C+2K+4K+12K+A | 5400445 | S | C | 72 |  |  | 26.05.2020 | 01.06.2020 | 1 | LH ENGINE OIL SAMPLE ENGINE PW127F S/N EB0318 PERFORM FOLLOWING STEPS: | ALL STEPS HAVE BEEN PERFORMED
NFV | 11.83 | NFV/H-20 1C+2C+4C+2K+4K+12K+A | 5400445 | S | C | 72 |  |  | 26.05.2020 | 01.06.2020 | 2 | NACELLE COWLS OPENING / REMOVAL IAW AMM JIC 540000-OAC-10000-001, 540000-RAI-10000-004 OPEN / REMOVE NACELLE COWLS TO GET ACCESS REQUIRED. | NACELLE COWLS HA BEEN OPENED IAW AMM JIC 540000-OAC-10000-001, REV.34, 01/DEC/18.
NFV | 11.83 | NFV/H-20 1C+2C+4C+2K+4K+12K+A | 5400445 | S | C | 72 |  |  | 26.05.2020 | 01.06.2020 | 3 | OIL SAMPLE IAW PWC MM 3037332 REV. 61.0 DATED 25 NOV 2019, CHAPTER 72.00.00. ENGINE GENERAL -SERVICING PAR. 8. A "OIL DRAINIG" COLLECT 0,5 L OIL SAMPLE. NOTE1: | OIL SAMPLE HAS BEEN COLLECTED IAW PWC MM 3037332 REV. 61.0 DATED 25 NOV 2019, CHAPTER 72.00.00. ENGINE GENERAL -SERVICING PAR. 8. A "OIL DRAINIG" ON A
NFV | 11.83 | NFV/H-20 1C+2C+4C+2K+4K+12K+A | 5400445 | S | C | 72 |  |  | 26.05.2020 | 01.06.2020 | 4 | NACELLE COWLS CLOSING / INSTALLATION CLOSE / INSTALL NACELLE COWLS IAW AMM JIC 540000-OAC-10000-001 / 540000-RAI-10000-002 | NACELLE COWLS HAVE BEEN CLOSED IAW AMM JIC 540000-OAC-10000-001, REV.34, 01/DEC/18.
NFV | 11.83 | NFV/H-20 1C+2C+4C+2K+4K+12K+A | 5400445 | S | C | 72 |  |  | 26.05.2020 | 01.06.2020 | 5 | TAN ANALYSIS SEND A SAMPLE FOR TOTAL ACID NUMBER (TAN) ANALYSIS, REF PWC MM P/N 3037332. NOTE: VZOREK OLEJE BUDE ODESLÁN DO SCHVÁLENÉ EXTERNÍ LABORATOŘE, VZOREK | SAMPLE FOR TOTAL ACID NUMBER HAS BEEN SENT.
NFV | 11.83 | NFV/H-20 1C+2C+4C+2K+4K+12K+A | 5400446 | S | C | 72 |  |  | 26.05.2020 | 01.06.2020 | 1 | RH ENGINE OIL SAMPLE ENGINE PW127F S/N EB0095 PERFORM FOLLOWING STEPS: | ALL STEPS HAVE BEEN PERFORMED
NFV | 11.83 | NFV/H-20 1C+2C+4C+2K+4K+12K+A | 5400446 | S | C | 72 |  |  | 26.05.2020 | 01.06.2020 | 2 | NACELLE COWLS OPENING / REMOVAL IAW AMM JIC 540000-OAC-10000-001, 540000-RAI-10000-004 OPEN / REMOVE NACELLE COWLS TO GET ACCESS REQUIRED. | NACELLE COWLS HA BEEN OPENED IAW AMM JIC 540000-OAC-10000-001, REV.34, 01/DEC/18.
NFV | 11.83 | NFV/H-20 1C+2C+4C+2K+4K+12K+A | 5400446 | S | C | 72 |  |  | 26.05.2020 | 01.06.2020 | 3 | OIL SAMPLE IAW PWC MM 3037332 REV. 61.0 DATED 25 NOV 2019, CHAPTER 72.00.00. ENGINE GENERAL -SERVICING PAR. 8. A "OIL DRAINIG" COLLECT 0,5 L OIL SAMPLE. NOTE1: | OIL SAMPLE HAS BEEN COLLECTED IAW PWC MM 3037332 REV. 61.0 DATED 25 NOV 2019, CHAPTER 72.00.00. ENGINE GENERAL -SERVICING PAR. 8. A "OIL DRAINIG" ON A
NFV | 11.83 | NFV/H-20 1C+2C+4C+2K+4K+12K+A | 5400446 | S | C | 72 |  |  | 26.05.2020 | 01.06.2020 | 4 | NACELLE COWLS CLOSING / INSTALLATION CLOSE / INSTALL NACELLE COWLS IAW AMM JIC 540000-OAC-10000-001 / 540000-RAI-10000-002 | NACELLE COWLS HAVE BEEN CLOSED IAW AMM JIC 540000-OAC-10000-001, REV.34, 01/DEC/18.
NFV | 11.83 | NFV/H-20 1C+2C+4C+2K+4K+12K+A | 5400446 | S | C | 72 |  |  | 26.05.2020 | 01.06.2020 | 5 | TAN ANALYSIS SEND A SAMPLE FOR TOTAL ACID NUMBER (TAN) ANALYSIS, REF PWC MM P/N 3037332. NOTE: VZOREK OLEJE BUDE ODESLÁN DO SCHVÁLENÉ EXTERNÍ LABORATOŘE, VZOREK | SAMPLE FOR TOTAL ACID NUMBER HAS BEEN SENT.
NFV | 11.83 | NFV/H-20 1C+2C+4C+2K+4K+12K+A | 5408354 | S | O | 57-00 |  |  | 10.06.2020 |  | 1 | PREPARATION WORKS PERFORM PREPARATION WORKS FOR REMOVING OF R/H OUTER WING UPPER SKIN REMOVABLE PANEL P/N S5721338700700
NFV | 11.83 | NFV/H-20 1C+2C+4C+2K+4K+12K+A | 5408354 | S | O | 57-00 |  |  | 10.06.2020 |  | 2 | #2# REMOVE RH UPPER / LOWER WING TRAILING EDGE PANELS REMOVE UPPER TRAILING EDGE RH FROM RIB 13 TO 21 AS PER JIC 57-54-10 RAI 10000 LOWER TRAILING EDGE RH FROM RIB 13 TO 23 AS PER JIC 57-54-20 OAC 10000 | THE UPPER TRAILING EDGE RH FROM RIB 13 TO 21 HAS BEEN REMOVED PER AMM JIC 57-54-10 RAI 10000 REV.34 DEC/2018 THE LOWER TRAILING EDGE RH FROM RIB 13 TO
NFV | 11.83 | NFV/H-20 1C+2C+4C+2K+4K+12K+A | 5408354 | S | O | 57-00 |  |  | 10.06.2020 |  | 3 | #3# INSTALL PANELS AFTER REPAIR INSTALL BACK UPPER TRAILING EDGE RH FROM RIB 13 TO 21 AS PER JIC 57-54-10 RAI 10000 LOWER TRAILING EDGE RH FROM RIB 13 TO 23 AS PER JIC 57-54-20 OAC 1
NFV | 11.83 | NFV/H-20 1C+2C+4C+2K+4K+12K+A | 5408354 | S | O | 57-00 |  |  | 10.06.2020 |  | 4 | #4# REMOVE RH WING SPOILER REMOVE RH WING SPOILER | THE R/H SPOILER HAS BEEN REMOVED IAW AMM 57-71-10-RAI-10000 REV.34, DEC 01/18.
NFV | 11.83 | NFV/H-20 1C+2C+4C+2K+4K+12K+A | 5408354 | S | O | 57-00 |  |  | 10.06.2020 |  | 5 | #5# INSTALL RH WING SPOILER INSTALL RH WING SPOILER. AFTER INSTALLATION PLEASE PERFORM ADJUSTMENT AND OPERATIONAL TEST.
NFV | 11.83 | NFV/H-20 1C+2C+4C+2K+4K+12K+A | 5408354 | S | O | 57-00 |  |  | 10.06.2020 |  | 6 | #6# T/E FLAPS TEST AFTER INSTALLATION OF RH WING OUTBORD PANEL PLEASE PERFORM EXTENSION-RETRACTION TEST OF T/E FLAPS.
NFV | 11.83 | NFV/H-20 1C+2C+4C+2K+4K+12K+A | 5409247 | S | O | 05-00 |  |  | 12.06.2020 |  | 1 | #1# REMOVE THE JACKS FROM THE BOXES AND ASSEMBLE THEM PLEASE REMOVE THE FWD AND WING JACKS FROM THE BOXES (DIS-0940, 0941, 0954, 0955), AND ASSEMBLE THEM, REF. PO CSA/RTZ/125/20 ?ADDITIONAL SUPPORT?
NFV | 11.83 | NFV/H-20 1C+2C+4C+2K+4K+12K+A | 5409247 | S | O | 05-00 |  |  | 12.06.2020 |  | 2 | #2# AFTER THE REPAIR, DISASSAMBLE THE JACKS AND INSTALL IN THE BOXES PLEASE DISASSEMBLE THE FWD AND WING JACKS (DIS-0940, 0941, 0954, 0955), AND INSTALL THEM IN THE BOXES, REF. PO CSA/RTZ/125/20 ?ADDITIONAL SUPPORT
NFV | 11.83 | NFV/H-20 1C+2C+4C+2K+4K+12K+A | 5409270 | S | C | 05-00 |  |  | 12.06.2020 | 13.06.2020 | 1 | #1# DEFUEL AND DRAIN THE AIRCRAFT PERFORM AIRCRAFT DEFUELING (IAW MP ATR-A-12-11-XX-00ZZZ-221Z-A) AND DRAINING (IAW MP ATR-A-12-24-28-00ZZZ-220Z-A) BEFORE ATR TEAM ARRIVAL | THE AIRCRAFT HAS BEEN DEFUELED PER AMM JIC 12-11-00 DFG 10000 002 REV.34 DEC/2018
NFV | 11.83 | NFV/H-20 1C+2C+4C+2K+4K+12K+A | 5409271 | S | O | 05-00 |  |  | 12.06.2020 |  | 1 | #1# ASSISTANCE FOR ATR TEAM REPAIR ASSIST ATR TEAM - GUIDE THE TEAM IN SRA AND IN THE HANGAR - PROVIDE ADDITIONAL SUPORT AS REQUIRED - PROVIDE AND INSTALL ACCESS PLATFORMS LOAN OF ADDI
NFV | 11.83 | NFV/H-20 1C+2C+4C+2K+4K+12K+A | 5409271 | S | O | 05-00 |  |  | 12.06.2020 |  | 2 | #2# ASSISTANCE FOR ATR TEAM REPAIR - ARRANGEMENTS ARRANGEMENT OF MATERIAL AND TOOL RECEIVING ARRANGE TOOLING RETURN TO ATR WITHIN 7 DAYS FROM WORKING PARTY FINISH
NFV | 11.83 | NFV/H-20 1C+2C+4C+2K+4K+12K+A | 5409271 | S | O | 05-00 |  |  | 12.06.2020 |  | 3 | #3# REQUEST OF JEREMIE MARTY/JINDRICH KNOPP 16. 6. 2020 TAKE ONE HYSOLEA9390 OF CSAT STOCK FOR ATR TEAM | PICKSLIP 755666
NFV | 11.83 | NFV/H-20 1C+2C+4C+2K+4K+12K+A | 5410959 | M | C | 57-00 | (finding) | 5408354 | 16.06.2020 | 16.06.2020 | 1 | THE MIDDLE BOLT OF THE R/H SPOILER WAS FOUND STUCK. | THE MIDDLE BOLT HAS BEEN REMOVED IAW AMM 57-71-00 RAI 10000 REV.34, DEC 01/18. THE BOLT AND BUSHING WERE FOUND CORRODED. BOTH PARTS HAVE BEEN ORDERED
NFV | 11.83 | NFV/H-20 1C+2C+4C+2K+4K+12K+A | 5412412 | M | O | 71-10 | (finding) | 5409271 | 21.06.2020 |  | 1 | ATR WORKING PARTY FINDING: AFTER REMOVAL OF ENGINE FWD COWLS 435AT/445AT FOR SHORING PURPOSE, FOUND: - 435AT: CRACK 6MM ON LH CHANNEL PN: S54110586-20 | FOLLOW WORK STEP #2, 3, 4 FOR REPAIR INSTRUCTIONS.
NFV | 11.83 | NFV/H-20 1C+2C+4C+2K+4K+12K+A | 5412412 | M | O | 71-10 | (finding) | 5409271 | 21.06.2020 |  | 2 | SHM: PERFORM REPAIR OF 435AT FWD COWL LH AND RH CHANNEL CRACK PER SRM 541261-300-813-A01. SEE ATTACHMENT. INFORM ENGINEERING WHEN FINISHED OR IN CASE
NFV | 11.83 | NFV/H-20 1C+2C+4C+2K+4K+12K+A | 5412412 | M | O | 71-10 | (finding) | 5409271 | 21.06.2020 |  | 3 | SHM: PERFORM REPAIR OF 445AT FWD COWL LH CHANNEL CRACK PER SRM 541261-300-813-A01. SEE ATTACHMENT. INFORM ENGINEERING WHEN FINISHED OR IN CASE OF D
NFV | 11.83 | NFV/H-20 1C+2C+4C+2K+4K+12K+A | 5412412 | M | O | 71-10 | (finding) | 5409271 | 21.06.2020 |  | 4 | SHM: PERFORM REPAIR/REPLACEMENT OF 435AT FWD COWL BACKWARD FRAME PER SRM 541261-300-814-A01 (ITEM 2). SEE ATTACHMENT. INFORM ENGINEERING WHEN FINIS | SHM: BACKWARD FRAME (ITEM 2) HAS BEEN REMOVED I.A.W. SRM 541261-300-814-A01 PARAGRAPH 2.B.(2)STEP(A)THRU STEP(D). SRM REV.106 (OCT.01/2019).
NFV | 11.83 | NFV/H-20 1C+2C+4C+2K+4K+12K+A | 71271957 | S | O | 29-00 |  |  | 02.02.2020 |  | 1 | TLB 71271957 WHEN ARRIVED ON STAND CL1 F/O , CL FTR, GUST LOCK ON, PARKING BRAKE ON NO BLUE HYD POWER (AUX PUMP INOP). WE HAD TO PUSH THE HYD AUX PUMP PUSH BUTTOM
NFV | 11.88 | NFV/H-20 SICHR | 5273352 | S | O | 05-20 |  |  | 24.01.2020 |  | 1 | ATR SICHR CHECK NOTE: THIS INSPECTION IS INTENDED TO BE PERFORMED AT THE OPPORTUNITY OF FINISHING OF MAJOR HEAVY MAINTENANCE EVENT. AFTER FINISHING SCHEDULED HEAVY MA
NFV | 11.93 | NFV/H-20-2 1K CHECK | 4831190 | S | O | 05 |  |  | 10.03.2020 |  | 1 | PERFORM K PERFORM CHECK: K, PROHLIDKA K INTERVAL: 365/D
NFV | 11.88 | NFV/H-20-2 TU/ENGINE 2 CHANGE | 5345343 | S | C | 72 |  |  | 17.02.2020 | 02.04.2020 | 1 | RH ENGINE REPLACEMENT, PW127M S/N 127192 OFF PW127F S/N EB0095 ON RH ENGINE REPLACEMENT, PW127M S/N 127192 OFF PW127F S/N EB0095 ON, REPLACE RH ENGINE IAW JC K-72-72-3313. CAUTION: REMOVE ENGINE S/N 127192 AS A SERV | RH ENGINE HAS BEEN REMOVED IAW AMM JIC 72-00-00 RAI 10000 005.REV 34.
NFV | 11.88 | NFV/H-20-2 TU/ENGINE 2 CHANGE | 5345343 | S | C | 72 |  |  | 17.02.2020 | 02.04.2020 | 2 | INSTALLATION + TESTS CONTINUE WITH ENGINE INSTALLATION IAW TC NO.K-72-72-3313 FROM STEP 70. | ALL STEPS HAVE BEEN CONTINUED DURING RUN UP WAS FOUND TQ ON FL 31,5 OUT OF LIMIT, PROP TRANSFER TUBE HAS BEEN ADJUSTED IAW JIC 61-11-00-RAI-10000. O.K
NFV | 11.88 | NFV/H-20-2 TU/ENGINE 2 CHANGE | 5345449 | S | C | 72 |  |  | 17.02.2020 | 24.02.2020 | 1 | RH ENG PW127M S/N: 127192 BORESCOPE INSPECTION ON ENGINE PW127M S/N 127192 IAW AMM / PWC MM 3037332 REV. 61.0 DATED NOV. 25/2019 CHAPTER 72-00-00 ENGINE INSPECTION/CHECK PERFORM FOLLOWING STEPS. | ALL STEPS OF BORESCOPE INSPECTIONON ON RH ENG PW127M S/N: 127192 WERE PERFORMED. ALL ACCESS PORTS WERE CLOSED.
NFV | 11.88 | NFV/H-20-2 TU/ENGINE 2 CHANGE | 5345449 | S | C | 72 |  |  | 17.02.2020 | 24.02.2020 | 2 | LP IMPELLLER PERFORM BORESCOPE INSPECTION OF LP IMPELLER IAW PWC MM 3037332/72-00-00/ENG - INSPECTION/CHECK-1 PAR 9G. | THE BORESCOPE INSPECTION OF LP IMPELLER IAW PWC MM 037332/72-00-00/ ENG - INSPECTION/CHECK-1 PAR 9G WAS PERFORMED. FINDING: ONE VANE MINOR DENT AT LE
NFV | 11.88 | NFV/H-20-2 TU/ENGINE 2 CHANGE | 5345449 | S | C | 72 |  |  | 17.02.2020 | 24.02.2020 | 3 | HP IMPELLER PERFORM BORESCOPE INSPECTION OF HP IMPELLER IAW PWC MM 3037332/72-00-00/ENG - INSPECTION/CHECK-1 PAR 9H. | THE BORESCOPE INSPECTION OF HP IMPELLER IAW PWC MM 3037332/72-00-00/ ENG - INSPECTION/CHECK-1 PAR 9H WAS PERFORMED. FINDING: IN ACCEPTABLE CONDITION.
NFV | 11.88 | NFV/H-20-2 TU/ENGINE 2 CHANGE | 5345449 | S | C | 72 |  |  | 17.02.2020 | 24.02.2020 | 4 | FUEL PUMP / OIL PUMP BEVEL GEARS PERFORM BORESCOPE INSPECTION OF FUEL PUMP / OIL PUMP BEVEL GEARS IAW PWC MM 3037332/72-00-00/ENG - INSPECTION/CHECK-1 PAR 9I. | THE BORESCOPE INSPECTION OF FUEL PUMP / OIL PUMP BEVEL GEARS IAW PWC MM 3037332/72-00-00/ENG - INSPECTION/CHECK-1 PAR 9I WAS PERFORMED. FINDING: IN AC
NFV | 11.88 | NFV/H-20-2 TU/ENGINE 2 CHANGE | 5345449 | S | C | 72 |  |  | 17.02.2020 | 24.02.2020 | 5 | ACC. DRIVE BEVEL GEARS PERFORM BORESCOPE INSPECTION OF ACCESSORY DRIVE BEVEL GEARS IAW PWC MM 3037332/72-00-00/ENG - INSPECTION/CHECK-1 PAR 9J. | THE BORESCOPE INSPECTION OF ACCESSORY DRIVE BEVEL GEARS IAW PWC MM 3037332/72-00-00/ENG - INSPECTION/CHECK-1 PAR 9J WAS PERFORMED. FINDING: IN ACCEPTA
NFV | 11.88 | NFV/H-20-2 TU/ENGINE 2 CHANGE | 5345449 | S | C | 72 |  |  | 17.02.2020 | 24.02.2020 | 6 | STARTER-GENERATOR DRIVE GEAR PERFORM BORESCOPE INSPECTION OF STARTER-GENERATOR DRIVE GEAR IAW PWC MM 3037332/72-00-00/ENG - INSPECTION/CHECK-1 PAR 9K. | THE BORESCOPE INSPECTION OF STARTER-GENERATOR DRIVE GEAR IAW PWC MM 3037332/72-00-00/ENG - INSPECTION/CHECK-1 PAR 9K WAS PERFORMED. FINDING: IN ACCEPT
NFV | 11.88 | NFV/H-20-2 TU/ENGINE 2 CHANGE | 5345449 | S | C | 72 |  |  | 17.02.2020 | 24.02.2020 | 7 | ICC AIR PLENUM PERFORM BORESCOPE INSPECTION OF ICC AIR PLENUM IAW PWC MM 3037332/72-00-00/ENG - INSPECTION/CHECK-1 PAR 9L. | THE BORESCOPE INSPECTION OF ICC AIR PLENUM IAW PWC MM 3037332/72-00-00/ENG - INSPECTION/CHECK-1 PAR 9L WAS PERFORMED. FINDING: OIL STAINS WITH NO OIL
NFV | 11.88 | NFV/H-20-2 TU/ENGINE 2 CHANGE | 5345449 | S | C | 72 |  |  | 17.02.2020 | 24.02.2020 | 8 | COMBUSTION CHAMBER / HPT VANES / BLADES / SHROUDS PERFORM BORESCOPE INSPECTION OF COMBUSTION CHAMBER / HPT VANES / BLADES / SHROUDS IAW PWC MM 3037332/72-00-00/ENG - INSPECTION/CHECK-1 PAR 9N. | THE BORESCOPE INSPECTION OF COMBUSTION CHAMBER / HPT VANES / BLADES / SHROUDS IAW PWC MM 3037332/72-00-00/ENG - INSPECTION/CHECK-1 PAR 9N WAS PERFORME
NFV | 11.88 | NFV/H-20-2 TU/ENGINE 2 CHANGE | 5345449 | S | C | 72 |  |  | 17.02.2020 | 24.02.2020 | 9 | LPT STATOR / BLADES PERFORM BORESCOPE INSPECTION OF LPT STATOR / BLADES / SHROUDS IAW PWC MM 3037332/72-00-00/ENG - INSPECTION/CHECK-1 PAR 9O. | THE BORESCOPE INSPECTION OF LPT STATOR / BLADES / SHROUDS IAW PWC MM 3037332/72-00-00/ENG - INSPECTION/CHECK-1 PAR 9O WAS PERFORMED. FINDING: CRACK ON
NFV | 11.88 | NFV/H-20-2 TU/ENGINE 2 CHANGE | 5345449 | S | C | 72 |  |  | 17.02.2020 | 24.02.2020 | 10 | PT1 STATOR / BLADES PERFORM BORESCOPE INSPECTION OF PT1 STATOR / BLADES IAW PWC MM 3037332/72-00-00/ENG - INSPECTION/CHECK-1 PAR 9P. | THE BORESCOPE INSPECTION OF PT1 STATOR / BLADES IAW PWC MM 3037332/72-00-00/ENG - INSPECTION/CHECK-1 PAR 9P WAS PERFORMED. FINDING: IN ACCEPTABLE COND
NFV | 11.88 | NFV/H-20-2 TU/ENGINE 2 CHANGE | 5345449 | S | C | 72 |  |  | 17.02.2020 | 24.02.2020 | 11 | PT2 STATOR / BLADES PERFORM BORESCOPE INSPECTION OF PT2 STATOR / BLADES IAW PWC MM 3037332/72-00-00/ENG - INSPECTION/CHECK-1 PAR 9R. | THE BORESCOPE INSPECTION OF PT2 STATOR / BLADES IAW PWC MM 3037332/72-00-00/ENG - INSPECTION/CHECK-1 PAR 9R WAS PERFORMED. FINDING: IN ACCEPTABLE COND
NFV | 11.88 | NFV/H-20-2 TU/ENGINE 2 CHANGE | 5345449 | S | C | 72 |  |  | 17.02.2020 | 24.02.2020 | 12 | RGB INPUT SHAFT / HELICAL GEARS PERFORM BORESCOPE INSPECTION OF RGB INPUT SHAFT / HELICAL GEARS IAW PWC MM 3037332/72-00-00/ENG - INSPECTION/CHECK-1 PAR 9S. | THE BORESCOPE INSPECTION OF RGB INPUT SHAFT / HELICAL GEARS IAW PWC MM 3037332/72-00-00/ENG - INSPECTION/CHECK-1 PAR 9S WAS PERFORMED. FINDING: IN ACC
NFV | 11.88 | NFV/H-20-2 TU/ENGINE 2 CHANGE | 5345449 | S | C | 72 |  |  | 17.02.2020 | 24.02.2020 | 13 | RGB BULL GEAR / PINION GEARS PERFORM BORESCOPE INSPECTION OF RGB BULL GEAR / PINION GEARS IAW PWC MM 3037332/72-00-00/ENG - INSPECTION/CHECK-1 PAR 9U. | THE BORESCOPE INSPECTION OF RGB BULL GEAR / PINION GEARS IAW PWC MM 3037332/72-00-00/ENG - INSPECTION/CHECK-1 PAR 9U WAS PERFORMED. FINDING: IN ACCEPT
NFV | 11.88 | NFV/H-20-2 TU/ENGINE 2 CHANGE | 5345449 | S | C | 72 |  |  | 17.02.2020 | 24.02.2020 | 14 | N°5 BEARING CAVITY PERFORM BORESCOPE INSPECTION OF N°5 BEARING CAVITY IAW PWC MM 3037332/72-00-00/ENG - INSPECTION/CHECK-1 PAR 9M | THE BORESCOPE INSPECTION OF N°5 BEARING CAVITY IAW PWC MM 3037332/72-00-00/ENG - INSPECTION/CHECK-1 PAR 9M WAS PERFORMED. FINDING: IN ACCEPTABLE CONDI
NFV | 11.88 | NFV/H-20-2 TU/ENGINE 2 CHANGE | 5345449 | S | C | 72 |  |  | 17.02.2020 | 24.02.2020 | 15 | N°6 AND 7 BEARING VENT TRANSFER TUBE PERFORM BORESCOPE INSPECTION OF N°6 AND 7 BEARING VENT TRANSFER TUBE IAW PWC MM 3037332/72-00-00/ENG - INSPECTION/CHECK-1 PAR 9Q. | THE BORESCOPE INSPECTION OF N°6 AND 7 BEARING VENT TRANSFER TUBE IAW PWC MM 3037332/72-00-00/ENG - INSPECTION/CHECK-1 PAR 9Q WAS PERFORMED. FINDING: I
NFV | 11.88 | NFV/H-20-2 TU/ENGINE 2 CHANGE | 5346533 | M | O | 72 | (finding) | 5345343 | 19.02.2020 |  | 1 | PLEASE ADD THE BALAST WEIGHT TO AFT CARGO COMPARTMENT DUE TO ENG#2 REPLACE.
NFV | 11.88 | NFV/H-20-2 TU/ENGINE 2 CHANGE | 5346570 | S | C | 61-10 |  |  | 19.02.2020 | 02.04.2020 | 1 | RH PROPELLER REMOVAL AND INSTALLATION DUE TO ENGINE REPLACEMENT REMOVE RH PROPELLER AS A SERVICEABLE UNIT DUE TO RH ENGINE REPLACEMENT. INSTALL RH PROPELLER BACK AFTER RH ENGINE INSTALLATION. FOR JOB INSTRUCTIONS | RH PROPELLER HAS BEEN REMOVED DUE TO ENG REPLACEMENT IAW HS MM 61-10-00 REV.12
NFV | 11.88 | NFV/H-20-2 TU/ENGINE 2 CHANGE | 5355000 | M | C | 72 | (finding) | 5345343 | 08.03.2020 | 22.03.2020 | 1 | ENG#2: BOTH BEARING ELASTOMERS OF THE LOWER MOLDED HOUSINGS WERE FOUND CRACKED. | THE LOWER HALF BEARING ELASTOMERS HAVE BEEN REPLACED IAW JIC 71-23-61 RAI 10000-001, REV.34, DEC01/18.
NFV | 11.88 | NFV/H-20-2 TU/ENGINE 2 CHANGE | 5369699 | M | O | 21 | (finding) | 5345343 | 02.04.2020 |  | 1 | DURING RUN UP LH PACK FAULT POKUD JSOU ZAPLE OBA ODBERY, JE NA LEVEM PACKU FAULT, PRAVY JEDE NORMALNE. PRI ZAPLEM PRAVEM ODBERU JE NA LEVEM PACKU FAU
NFV | 11.88 | NFV/H-20-2 TU/ENGINE 2 CHANGE | 5369834 | M | O | 61-10 | (finding) | 5346570 | 02.04.2020 |  | 1 | CHECK OF PROPPELER ATTACHING NUTS TIGHTENING WITHIN 500FH AFTER R/H PROPELLER INSTALLATION. | PERFORM PROPPELER ATTACHING NUTS TIGHTENING WITHIN 500FH AFTER R/H PROPELLER INSTALLATION. NOTE: FOLLOWING THE INSTRUCTIONS FOR PROPELLER INSTALLATIO
OE-LBD | 22.02 | OE-LBD/H-19 6Y+TO | 5258465 | S | C | 25-30 | AUA WO 3703508 |  | 06.01.2020 | 24.01.2020 | 1 | #1# WALLPAPER DAMAGED ON GALLEYBLOCK AND ON DOORS (G2) PERFORM AUA WO 3703508 WALLPAPER DAMAGED ON GALLEYBLOCK AND ON DOORS (G2) REPAIR THE WALLPAPER. | WALLPAPER ON GALLEYBLOCK AND DOORS HAVE BEEN REPAIRED
OE-LBD | 22.02 | OE-LBD/H-19 6Y+TO | 5258467 | S | C | 24-60 | AUA WO 15850219 |  | 06.01.2020 | 26.01.2020 | 1 | #1# SB- A320-24-1100 PERFORM AUA WO 15850219 PERFORM SB- A320-24-1100 (SERVICE BULLETIN) REV. 16 GENERAL - AC-DC MAIN DISTRIBUTION - INSTALL AC-DC SHEDDABLE BUSBARS ADDIT | SHM: THE BRACKET (ITEM 21) HAS BEEN REPLACED ACCORDING TO SB A320-24-1100 FIGURE A-FBJAA SHEET 02 REV:16 FEB 18/15
OE-LBD | 22.02 | OE-LBD/H-19 6Y+TO | 5258467 | S | C | 24-60 | AUA WO 15850219 |  | 06.01.2020 | 26.01.2020 | 2 | TEST AFTER INSTALL PERFORM TEST PER SUBTASK 24-51-55-710-051-A | THE TEST VIA AMM TASK 24-51-55-710-051-A,REV.80 HAS BEEN PERFORMED.
OE-LBD | 22.02 | OE-LBD/H-19 6Y+TO | 5258470 | S | C | 32-10 | AUA WO 1683251 |  | 06.01.2020 | 08.01.2020 | 1 | #1# MLG SLIDING TUBE INSPECTION PERFORM AUA WO 16863251 MLG SLIDING TUBE INSPECTION PERFORM CHECK: MLG-TUBE, MLG SLIDING TUBE INSP INTERVAL: 5`800/C INTERVAL: 10/D PERFORM SUBTASK 3 | THE SUBTASK 321374-832-401-001 INSPECT THE REAR CHROME AREA ON THE LH AND RH MLG SLIDING TUBES FOR CRACKS HAS BEEN PERFORMED-NO FINDINGS.
OE-LBD | 22.02 | OE-LBD/H-19 6Y+TO | 5258471 | S | C | 71-10 | AUA WO 17102653 |  | 06.01.2020 | 08.01.2020 | 1 | #1# TO-A32F-71-0010 PERFORM AUA WO 17102653 PERFORM TO-A32F-71-0010 (TECHNICAL ORDER) REV. 00 INSP OF LH AND RH ENG INLET GET ACCESS TO THE ANTI ICE TUBE SEALS SDA 3733 | AUA WO 17102653 PERFORMED.NO FINDINGS
OE-LBD | 22.02 | OE-LBD/H-19 6Y+TO | 5258474 | S | C | 53-40 | AUA WO 17155335 |  | 06.01.2020 | 28.01.2020 | 1 | #1# REPLACEMENT OF ADAPTER PLATE FITTINGS AND LINKS PERFORM AUA WO 17155335 MANDATORY: PERFORM EB-SR-NO. 00162037/006 (ENGINEERING BULLETIN) REV. MANDATORY: PERFORM EB-SR-NO. 00162037/006 (ENGINEERING | SHM: THE FITTINGS AND LINKS HAVE BEEN REPLACED ACCORDING TO EB-SR-NO. 00162037/006 REV.006
OE-LBD | 22.02 | OE-LBD/H-19 6Y+TO | 5258475 | S | C | 54-50 | AUA WO 16353144 |  | 06.01.2020 | 18.01.2020 | 1 | #1# LH PYLON AT ACCESS PANEL 414FR PERFORM AUA WO 16353144 RECURRENT INSPECTION LH PYLON AT ACCESS PANEL 414FR TEMP REPAIR WITH HIGHSPEED TAPE IAW SRM 51-77-12-911-0001 PERORMED WITH W | REF WO STEP#2
OE-LBD | 22.02 | OE-LBD/H-19 6Y+TO | 5258475 | S | C | 54-50 | AUA WO 16353144 |  | 06.01.2020 | 18.01.2020 | 2 | #2# PANEL HAS BEEN SEND TO SHOP FOR PERMANENT REPAIR. DELAMINATION WAS FOUND ON UPPER FWD EDGE ZONE 3: MONOLITHIC ZONE WITH FASTENERS IAW SRM TASK 54-50-0 | PANEL HAS BEEN REPLACED IAW 54-53-11 PB 401 REV 80 NOV 01/19 REF AUA WO 16345714. AUA 16353144 PERFORMED
OE-LBD | 22.02 | OE-LBD/H-19 6Y+TO | 5258544 | S | C | 25-50 |  |  | 06.01.2020 | 02.02.2020 | 1 | #1# FWD CARGO COMPARTMENT PERFORM AUA TC 255000-01-2-13 VISUAL CHECK OF FWD CARGO COMPARTMENT DECOMPRESSION, LINING, FLOOR PANELS AND PRESSURE COMPENSATION VALVE (AS FAR AS VI | TC 255000-01-2-13 HAS BEEN PERFORMED.
OE-LBD | 22.02 | OE-LBD/H-19 6Y+TO | 5258546 | S | C | 25-50 |  |  | 06.01.2020 | 02.02.2020 | 1 | #1# AFT CARGO COMPARTMENT PERFORM AUA TC 255000-01-2-15 VISUAL CHECK OF AFT CARGO COMPARTMENT DECOMPRESSION, LINING, FLOOR PANELS AND PRESSURE COMPENSATION VALVE (AS FAR AS VI | VISUAL CHECK HAS BEEN PERFORMED TC255000-01-2-15
OE-LBD | 22.02 | OE-LBD/H-19 6Y+TO | 5258547 | S | C | 25-50 |  |  | 06.01.2020 | 02.02.2020 | 1 | #1# BULK CARGO COMPARTMENT PERFORM AUA TC 255000-01-2-16 VISUAL CHECK OF BULK CARGO COMPARTMENT DECOMPRESSION, LINING, FLOOR PANELS AND PRESSURE COMPENSATION VALVE (AS FAR AS V | VISUAL CHECK HAS BEEN PERFORMED TC 255000-01-2-16
OE-LBD | 22.02 | OE-LBD/H-19 6Y+TO | 5258549 | S | C | 23-00 | AUA WO 17155337 |  | 06.01.2020 | 02.02.2020 | 1 | #1# BRIEFINGCARD ENTRY - TO-A32F-23-0101 PERFORM AUA WO 17155337 BRIEFINGCARD ENTRY - TO-A32F-23-0101 PERFORM FOLLOWING BRIEFINGCARD SECTION FLIGHT DECK INFO ENTRY: HEADER: *** KA-SATCOM DEA | THE REACTIVIATION OF KA-SATCOM SYSTEM HAS BEEN PERFORMED ACC TO AMM-S PAGE 325-326
OE-LBD | 22.02 | OE-LBD/H-19 6Y+TO | 5258632 | M | C | 33-30 |  | L-3133-060-1-23 | 06.01.2020 | 06.01.2020 | 1 | LIGHTS 4LJ AND 5LJ ON AFT SERVIS AREA INOP. | THE BULBS OF MAINTENANCE LIGHTS 4LJ AND 5LJ WERE CHANGED. FUNCTION OK. AMM 33-31-11 REV.80
OE-LBD | 22.02 | OE-LBD/H-19 6Y+TO | 5258731 | M | C | 51-00 | AUA WO 15747306 (finding) | 5252922 | 07.01.2020 | 18.01.2020 | 1 | INT: OXY. CONTAINER WAS FOUND WITH BURST HINGE. POS.152WR[87R] | THE CONTAINER HAS BEEN CHANGED AMM 35-21-41 REV80, NOV 01/2019
OE-LBD | 22.02 | OE-LBD/H-19 6Y+TO | 5258741 | M | C | 36-10 |  | L-3611-020-1-05 | 07.01.2020 | 28.01.2020 | 1 | DURING LEAK CHECK OF A/C PACKS WAS FOUND RIGHT AIR CYCLE MACHINE POS.11HM1 WITH LEAK BETWEEN ACM AND PIPES WHICH ARE PART OF ACM. | THE RIGHT ACM POS.11HM1 HAS BEEN REPLACED AS PER AMM 21-52-21, REV.: 80, NOV 01/2019
OE-LBD | 22.02 | OE-LBD/H-19 6Y+TO | 5258741 | M | C | 36-10 |  | L-3611-020-1-05 | 07.01.2020 | 28.01.2020 | 2 | A/C PACK LH THE CONNECTION BETWEEN ACM AND DUCT INLET COMPRESSOR AT LEFT A/C PACK WAS FOUND WITH LEAK. | THE GASKET HAS BEEN DISCARDED AS PER AMM 21-52-21, REV.: 80, NOV 01/2019
OE-LBD | 22.02 | OE-LBD/H-19 6Y+TO | 5258741 | M | C | 36-10 |  | L-3611-020-1-05 | 07.01.2020 | 28.01.2020 | 3 | A/C PACK RH THE CONNECTION BETWEEN PACK FLOW CONTROL VALVE AND DUCT AT LEFT A/C PACK WAS FOUND WITH LEAK. | THE SEAL HAS BEEN DISCARDED AS PER AMM 21-51-51, REV.: 80, NOV 01/2019
OE-LBD | 22.02 | OE-LBD/H-19 6Y+TO | 5258741 | M | C | 36-10 |  | L-3611-020-1-05 | 07.01.2020 | 28.01.2020 | 4 | AFTER DISCONNECTION BETWEEN PACK FLOW FONTROL VALVE AND DUCT WAS FOUND INCORRECT CLAMP. | THE CLAMP HAS BEEN REPLACED AS PER AMM 21-51-51, REV.: 80, NOV 01/2019
OE-LBD | 22.02 | OE-LBD/H-19 6Y+TO | 5258741 | M | C | 36-10 |  | L-3611-020-1-05 | 07.01.2020 | 28.01.2020 | 5 | AFTER DISCONNECTION ACM AND DUCT INLET COMPRESSOR AT LEFT A/C PACK WERE FOUND INCORROCT LENGTH OF SCREWS. | THE SCREWS HAVE BEEN REPLACED AS PER AMM 21-52-21, REV.: 80, NOV 01/2019
OE-LBD | 22.02 | OE-LBD/H-19 6Y+TO | 5258741 | M | C | 36-10 |  | L-3611-020-1-05 | 07.01.2020 | 28.01.2020 | 6 | DO THE PRE-CONDITIONING THROUGH THE HP GROUND CONNECTOR (REF. AMM TASK 12-33-21-618-001) OR WITH THE APU (REF. AMM TASK 12-33-21-618-001). | THE PRE-CONDITIONING HAS BEEN PERFORMED AS PER AMM 12-33-21, REV.: 80, NOV 01/2019
OE-LBD | 22.02 | OE-LBD/H-19 6Y+TO | 5258741 | M | C | 36-10 |  | L-3611-020-1-05 | 07.01.2020 | 28.01.2020 | 7 | DO THE OPERATIONAL TEST OF THE COCKPIT AND CABIN TEMPERATURE CONTROL (REF. AMM TASK 21-63-00-710-004). | THE TEST HAS BEEN PERFORMED AMM 21-63-00-710-004 REV 80, NOV 01/2019
OE-LBD | 22.02 | OE-LBD/H-19 6Y+TO | 5258741 | M | C | 36-10 |  | L-3611-020-1-05 | 07.01.2020 | 28.01.2020 | 8 | DO A LEAK CHECK OF THE TRIM-AIR CHECK VALVE (18HM,19HM) CONNECTIONS | THE LEAK CHECK HAS BEEN PERFORMED AS PER AMM 12-33-21, REV.: 80, NOV 01/2019
OE-LBD | 22.02 | OE-LBD/H-19 6Y+TO | 5258741 | M | C | 36-10 |  | L-3611-020-1-05 | 07.01.2020 | 28.01.2020 | 9 | DURING LEAK CHECK OF DUCT INLET COMPRESSOR ON LH AIR CYCLE MACHINE WAS FOUND STILL LEAK. AFTER REMOVAL OF DUCT INLET COMPRESSOR WERE FOUND DAMAGED THR | NEW ACM HAS BEEN INSTALLED AS PER AMM:21-52-21-400-001-A.REV.80 01NOV19
OE-LBD | 22.02 | OE-LBD/H-19 6Y+TO | 5258768 | M | C | 25-50 |  | 255000-16-1-12 | 07.01.2020 | 26.01.2020 | 1 | DURING THE INSPECTION OF DIVIDER NETS IN AFT C/C WAS FOUND ONE DIVIDER NET TORN. | NET TYPE A1 P/N AC40-0217500 HAS BEEN REPAIRED AMM 25-50-00 REV.80 01-NOV-19
OE-LBD | 22.02 | OE-LBD/H-19 6Y+TO | 5258785 | M | C | 25-20 |  | 252200-03-1-61 | 07.01.2020 | 31.01.2020 | 1 | THE WEBBING ON ATTENDANT SEAT BELTS WERE FOUND FRAYED. | THE BELTS HAVE BEEN CHANGED AMM 25-22-41, 25-22-42, 25-22-43 REV 80, NOV 01/2019
OE-LBD | 22.02 | OE-LBD/H-19 6Y+TO | 5258785 | M | C | 25-20 |  | 252200-03-1-61 | 07.01.2020 | 31.01.2020 | 2 | ALL ATTENDANT SEATS WERE FOUND SCRATCHED AND CHAFED. PLS SEND TO WORKSHOP FOR REPAINT. | PAINT HAS BEEN REPAIRED ACC TO AMM 25-20-00-00,REV.80, 01,NOV,2019.
OE-LBD | 22.02 | OE-LBD/H-19 6Y+TO | 5259087 | M | C | 51-00 | AUA WO 15747306 (finding) | 5252922 | 07.01.2020 | 30.01.2020 | 1 | UPH:PLS. REPLACE NTF IN AFT ENTRY | THE NTF IN AFT ENTRY AREA HAS BEEN REPLACED AMM 25-28-42 REV.80 01-NOV-19
OE-LBD | 22.02 | OE-LBD/H-19 6Y+TO | 5259087 | M | C | 51-00 | AUA WO 15747306 (finding) | 5252922 | 07.01.2020 | 30.01.2020 | 2 | UPH:PLS. REPLACE NTF IN FWD ENTRY | THE NTF IN FWD ENTRY AREA HAS BEEN REPLACED AMM 25-28-42 REV.80 01-NOV-19
OE-LBD | 22.02 | OE-LBD/H-19 6Y+TO | 5259102 | S | C | 57-40 |  |  | 07.01.2020 | 27.01.2020 | 1 | #1# RANDOM FINDING - LH WING SLAT #1 DAMAGE CAUSED BY CLOSING PLATES EXT : LH SLAT NO. 1 THE TE OF THE SLAT NO 1 UNDER SLAT TRACK NO. 2 WAS FOUND CHAFED THROUGH THE AFFECTED AREA HAS BEEN MEASURED VALUE : L = 89 MM | SEE WORK STEP #2
OE-LBD | 22.02 | OE-LBD/H-19 6Y+TO | 5259102 | S | C | 57-40 |  |  | 07.01.2020 | 27.01.2020 | 2 | REPAIR INSTRUCTION PERFORM SKIN REPAIR PER ATTACHED DRAWING R574-60314 ISSUE B (REPAIR TYPE R2, RESPECT MAX TRIM-OUT LIMITS). NOTE 1: THAT THE CLOSING PLATES MUST BE RE | THE REPAIR DOUBLER HAS BEEN INSTALLED ACC TO R574-60314 ISSUE B.
OE-LBD | 22.02 | OE-LBD/H-19 6Y+TO | 5259102 | S | C | 57-40 |  |  | 07.01.2020 | 27.01.2020 | 3 | #3# #3#EXT>L/H SLAT NO.1>L/H SLAT NO.1 HAS BEEN REVOMED DUE TO REPAIR.PER AMM 27-84-63-000-001-A REV.80 NOV/01/2019 | L/H SLAT NO.1 HAS BEEN INSTALLED IAW AMM 27-84-63-400-002-A REV.80 NOV/01/2019
OE-LBD | 22.02 | OE-LBD/H-19 6Y+TO | 5259102 | S | C | 57-40 |  |  | 07.01.2020 | 27.01.2020 | 4 | #4# EXT>L/H SLAT NO.1>SLAT TRACK NO.1 - THE LEAD BONGING WAS FOUND TORN. | THE BONDING LEAD ON L/H SLAT TRACK NO.1 HAS BEEN REPLACED IAW AMM 20-28-00 REV.80 NOV/01/2019
OE-LBD | 22.02 | OE-LBD/H-19 6Y+TO | 5259102 | S | C | 57-40 |  |  | 07.01.2020 | 27.01.2020 | 5 | #5# EXT>L/H SLAT NO.1>SLAT TRACK NO.2>THE RUBBER SEAL HAS BEEN FOUND TORN | THE RUBBER SEAL ABOVE SLAT TRACK NO.2 HAS BEEN REPLACED IAW AMM 20-21-11 REV.80 NOV/01/2019
OE-LBD | 22.02 | OE-LBD/H-19 6Y+TO | 5259102 | S | C | 57-40 |  |  | 07.01.2020 | 27.01.2020 | 6 | 6# INSTALL BUSH ON L/H SLAT TRACK NO.4 (BUSH NOT AVAILABLE DURING INSTALLATION) | THE BUSH HAS BEEN INSTALLED I.A.W. AMM 27-84-63-400-002-A, REV. 80, 01-NOV-19.
OE-LBD | 22.02 | OE-LBD/H-19 6Y+TO | 5259102 | S | C | 57-40 |  |  | 07.01.2020 | 27.01.2020 | 7 | #7# PLS ADJUST THE ALL CLOSING PLATES I.A.W. AMM: 27-84-69-400-001-A AND DWG: R574-60314_B. | #7 CLOSING PLATES WAS ADJUSTED BY AMM: 27-84-69-400-001-A, REV. 80 1-NOV-19
OE-LBD | 22.02 | OE-LBD/H-19 6Y+TO | 5259107 | S | C | 57-40 |  |  | 07.01.2020 | 27.01.2020 | 1 | #1# RANDOM FINDING - RH WING SLAT #1 DAMAGE CAUSED BY CLOSING PLATES EXT : THE TE OF THE SLAT NO 1 UNDER SLAT TRACK NO. 1 WAS FOUND CHAFED BY CLOSING PLATE THE DAMAGED AREA HAS BEEN MEASURED L = 84 MM W = 8,16 MM REMAIN | SEE WORK STEP #3
OE-LBD | 22.02 | OE-LBD/H-19 6Y+TO | 5259107 | S | C | 57-40 |  |  | 07.01.2020 | 27.01.2020 | 2 | # 2 # RANDOM FINDING EXT : THE TE OF THE SLAT NO. 1 UNDER SLAT TRACK NO. 2 WAS FOUND CHAFED THROUGH BY CLOSING PLATE THE DAMAGED AREA HAS BEEN MEASURED VALUE : L = 85 MM | SEE WORK STEP #4
OE-LBD | 22.02 | OE-LBD/H-19 6Y+TO | 5259107 | S | C | 57-40 |  |  | 07.01.2020 | 27.01.2020 | 3 | REPAIR INSTRUCTION AT TRACK #1 PERFORM SKIN REPAIR PER ATTACHED DRAWING R574-60312 ISSUE B (RESPECT MAX TRIMOUT LIMITS). NOTE THAT THE CLOSING PLATES MUST BE REINSTALLED WITH A GAP | HFEC INSPECTION OF CUT OUT AREA HAS BEEN PERFORMED ACC. TO NTM 51-10-08-250-802-A01 REV. 130 RESULT: NO CRACK INDICATION FOUND USED INSTRUMENT: DEFECT
OE-LBD | 22.02 | OE-LBD/H-19 6Y+TO | 5259107 | S | C | 57-40 |  |  | 07.01.2020 | 27.01.2020 | 4 | REPAIR INSTRUCTION AT TRACK #2 PERFORM SKIN REPAIR PER ATTACHED DRAWING R574-60314 ISSUE B (REPAIR TYPE R2,RESPECT MAX TRIM-OUT LIMITS). NOTE THAT THE CLOSING PLATES MUST BE REINST | HFEC INSPECTION OF CUT OUT AREA HAS BEEN PERFORMED ACC. TO NTM 51-10-08-250-802-A01 REV. 130 RESULT: NO CRACK INDICATION FOUND USED INSTRUMENT: DEFECT
OE-LBD | 22.02 | OE-LBD/H-19 6Y+TO | 5259107 | S | C | 57-40 |  |  | 07.01.2020 | 27.01.2020 | 5 | #5# #5#EXT>R/H SLAT NO.1>R/H SLAT NO.1 HAS BEEN REMOVED DUE TO REPAIR.PER AMM 27-84-63-000-001-A REV.80 NOV/01/2019 | R/H SLAT NO.1 HAS BEEN INSTALLED IAW AMM 27-84-63-400-002-A REV.80 NOV/01/2019
OE-LBD | 22.02 | OE-LBD/H-19 6Y+TO | 5259107 | S | C | 57-40 |  |  | 07.01.2020 | 27.01.2020 | 6 | #6# EXT>R/H SLAT NO.1>SLAT TRACK NO.1 - THE LEAD BONGING WAS FOUND TORN. | THE BONDING LEAD ON R/H TRACK NO.1 HAS BEEN INSTALLED IAW AMM 20-28-00 REV.80 NOV/01/2019
OE-LBD | 22.02 | OE-LBD/H-19 6Y+TO | 5259107 | S | C | 57-40 |  |  | 07.01.2020 | 27.01.2020 | 7 | #7# EXT>R/H SLAT NO.1>ON THE SLAT TRACK NO.1 THE RUBBER SEAL HAS BEEN FOUND TORN | THE RUBBER SEAL OVER R/H SLAT TRACK NO.1 HAS BEEN REPLACED IAW AMM 20-21-11 REV.80 NOV/01/2019
OE-LBD | 22.02 | OE-LBD/H-19 6Y+TO | 5259107 | S | C | 57-40 |  |  | 07.01.2020 | 27.01.2020 | 8 | 8# INSTALL BUSH ON R/H SLAT TRACK NO.1 (BUSH NOT AVAILABLE DURING INSTALLATION) | THE BUSH HAS BEEN INSTALLED I.A.W. AMM 27-84-63-400-002-A, REV. 80, 01-NOV-19.
OE-LBD | 22.02 | OE-LBD/H-19 6Y+TO | 5259107 | S | C | 57-40 |  |  | 07.01.2020 | 27.01.2020 | 9 | #9# PLS ADJUST THE ALL CLOSING PLATES I.A.W. AMM: 27-84-69-400-001-A AND DWG: R574-60314_B, R574-60312_B. | #9 CLOSING PLATES WAS ADJUSTED BY AMM: 27-84-69-400-001-A, REV. 80 1-NOV-19
OE-LBD | 22.02 | OE-LBD/H-19 6Y+TO | 5263038 | S | C | 25-00 |  |  | 07.01.2020 | 02.02.2020 | 1 | #1# CARPET REPLACEMENT PLEASE REPLACE CARPET IN PAX CABIN | PERFORMED
OE-LBD | 22.02 | OE-LBD/H-19 6Y+TO | 5263039 | S | C | 25-00 |  |  | 07.01.2020 | 02.02.2020 | 1 | #1# PAX CABIN INSPECTION PLEASE PERFORM INSPECTION IN PAX CABIN AND AFT GALLEY COMPARTMENT FOR COSMETIC DAMAGES | PERFORMED
OE-LBD | 22.02 | OE-LBD/H-19 6Y+TO | 5263040 | M | C | 25-30 | AUA WO 3703508 (finding) | 5258465 | 07.01.2020 | 31.01.2020 | 1 | S2: PLS REPLACE WALLPAPER ON: -TABLE -SEGMENT UNDER TABLE -DOORS 212, 222,201,202 | THE WALLPAPERS HAS BEEN REPLACED REV. 80 01-NOV-19 AMM 25-00-00
OE-LBD | 22.02 | OE-LBD/H-19 6Y+TO | 5263040 | M | C | 25-30 | AUA WO 3703508 (finding) | 5258465 | 07.01.2020 | 31.01.2020 | 2 | UPH: S3: PLS REPLACE WALLPAER ON: -TABLE -SEGMENT OVER TABLE -DOOR 301 | THE WALLPAPERS HAS BEEN REPLACED REV. 80 01-NOV-19 AMM 25-00-00
OE-LBD | 22.02 | OE-LBD/H-19 6Y+TO | 5263040 | M | C | 25-30 | AUA WO 3703508 (finding) | 5258465 | 07.01.2020 | 31.01.2020 | 3 | UPH GALLEY G1: PLS REPLACE WALLPAER ON -DOOR 121,125,124 | THE WALLPAPERS HAS BEEN REPLACED REV. 80 01-NOV-19 AMM 25-00-00
OE-LBD | 22.02 | OE-LBD/H-19 6Y+TO | 5263040 | M | C | 25-30 | AUA WO 3703508 (finding) | 5258465 | 07.01.2020 | 31.01.2020 | 4 | UPH GALLEY G6 PLS REPLACE WALLPAER ON: -DOOR 623,625,626,627 | THE WALLPAPERS HAS BEEN REPLACED REV. 80 01-NOV-19 AMM 25-00-00
OE-LBD | 22.02 | OE-LBD/H-19 6Y+TO | 5263056 | M | C | 25-00 | (finding) | 5263039 | 07.01.2020 | 02.02.2020 | 1 | PAINT: PLS APPLY NEW PAINT ON FRAMES OF DOORS FROM S2 AND S3: -S2: DOORS 212, 222 | PAINT HAS BEEN REPAIRED ACC TO SRM 51-75-12 REV.131, 3-DEC-19
OE-LBD | 22.02 | OE-LBD/H-19 6Y+TO | 5263060 | M | C | 51-00 | AUA WO 15747306 (finding) | 5252922 | 07.01.2020 | 26.01.2020 | 1 | #1-EXT-RH WING-THE COVER 631AL FOR FWD FIXED FAIRING NO.2 WAS FOUND CRACKED. | #1-EXT-RH WING-THE NEW COVER 631AL FOR FWD FIXED FAIRING NO.2 HAS BEEN INSTALLED ACC TO AMM 57-55-11-400-004 A REV.80 01-NOV-19..
OE-LBD | 22.02 | OE-LBD/H-19 6Y+TO | 5263060 | M | C | 51-00 | AUA WO 15747306 (finding) | 5252922 | 07.01.2020 | 26.01.2020 | 2 | #2-EXT-RH WING-THE COVER 633AL FOR FWD FIXED FAIRING NO.4 WAS FOUND CRACKED. | #2-EXT-RH WING-THE NEW COVER 633AL FOR FWD FIXED FAIRING NO.4 HAS BEEN INSTALLED ACC TO AMM 57-55-11-400-004 A REV.80 01-NOV-19.
OE-LBD | 22.02 | OE-LBD/H-19 6Y+TO | 5263060 | M | C | 51-00 | AUA WO 15747306 (finding) | 5252922 | 07.01.2020 | 26.01.2020 | 3 | #3-EXT-RH WING-THE COVER 632FB FOR FWD FIXED FAIRING NO.3 WAS FOUND CRACKED. | #2-EXT-RH WING-THE NEW COVER 633AL FOR FWD FIXED FAIRING NO.4 HAS BEEN INSTALLED ACC TO AMM 57-55-11-400-004 A REV.80 01-NOV-19.
OE-LBD | 22.02 | OE-LBD/H-19 6Y+TO | 5263072 | M | C | 51-00 | AUA WO 15747306 (finding) | 5252922 | 07.01.2020 | 19.01.2020 | 1 | DURING REMOVED SCREWS FROM OHSC WERE FOUND ALL SCREW HEADS FULL OF PAINT. NEW SCREWS REQUIRED. | THE SCREWS HAVE BEEN REPLACED AS PER AMM 52-24-41, REV.: 80, NOV 01/2019
OE-LBD | 22.02 | OE-LBD/H-19 6Y+TO | 5263072 | M | C | 51-00 | AUA WO 15747306 (finding) | 5252922 | 07.01.2020 | 19.01.2020 | 2 | SUPPORTS -TUBES FROM AIR DISTR-INDIV WERE FOUND CRACKED | THE SUPPORTS HAVE BEEN REPLACED AS PER AMM 20-21-00, REV.: 80, NOV 01/2019
OE-LBD | 22.02 | OE-LBD/H-19 6Y+TO | 5263072 | M | C | 51-00 | AUA WO 15747306 (finding) | 5252922 | 07.01.2020 | 19.01.2020 | 3 | BONDING STRAP FROM COVE LIGHT PANEL WAS FOUND BURST | THE BONDING HAS BEEN REPLACED AS PER AMM 20-21-00, REV.: 80, NOV 01/2019
OE-LBD | 22.02 | OE-LBD/H-19 6Y+TO | 5263080 | M | C | 51-00 | AUA WO 15747306 (finding) | 5252922 | 07.01.2020 | 22.01.2020 | 1 | INT THE OHSC AT FRAME C 38,1 LH WAS FOUND WITH DAMAGED INSERTS AT LOWER PART. PLS SEND TO WORKSHOP FOR REPAIR. | REPAIRED BIN HAS BEEN INSTALLED AMM 25-24-41 REV80, NOV 01/2019
OE-LBD | 22.02 | OE-LBD/H-19 6Y+TO | 5263110 | M | C | 53-20 |  | 532165-01-3-10 | 08.01.2020 | 03.02.2020 | 1 | SHM: EXISTING BLENDOUT WAS FOUND ON FUSELAGE SKIN BETWEEN FR 29-30 STR 32RH. PAINT STRIPPING NEEDED. | DAMAGE MEASURING AFTER BLENDOUT: THE DAMAGE IS 115MM BEFORE FR30 DIRECTLY ON STR 32R. D-0.2MM L-14MM W-10MM NT-1.83MM RT-1.63MM
OE-LBD | 22.02 | OE-LBD/H-19 6Y+TO | 5263201 | M | C | 53-20 |  | 532165-01-3-10 | 08.01.2020 | 21.01.2020 | 1 | SHM: DENT WAS FOUND ON FUSELAGE SKIN FR35,2-35,2A STR29-30RH. DAMAGE IS 68MM ABOVE STR30RH/70MM BELOW STR29RH AND 104MM IN FRONT OF FR35,2A. DIMENSION | THE DENT HFEC INSPECTION HAS BEEN PERFORMED FROM INBD AND OUTBD SIDE OF FUSELAGE I.A.W.NTN 51-10-08, REV.126 DEC.03/19. RESULT: NO CRACK NOTED. USED D
OE-LBD | 22.02 | OE-LBD/H-19 6Y+TO | 5263214 | M | C | 54-10 |  | 06-411-01-1-45 | 08.01.2020 | 19.01.2020 | 1 | ENG#2/PYLON PANEL 483 AL WAS FOUND WITH LOOSEN RIVETS. ALL RIVETS IN LWR RIVETS ROWS ARE AFFECTED. | FOR INSTALLATION INSTRUCTIONS SEE WORKSTEP 2
OE-LBD | 22.02 | OE-LBD/H-19 6Y+TO | 5263214 | M | C | 54-10 |  | 06-411-01-1-45 | 08.01.2020 | 19.01.2020 | 2 | INSTALL NEW FASTENERS ON THE PANEL 483AL (PN:D54510082000) IAW ATTACHED DRAWING D54510082_000 | SHM: NEW FASTENERS HAVE BEEN INSTALLED PER IAW ATTACHED DRAWING D54510082_000
OE-LBD | 22.02 | OE-LBD/H-19 6Y+TO | 5263223 | S | C | 05-20 | AUA WO 17156224 |  | 08.01.2020 | 02.02.2020 | 1 | #1# LINE SERVICE CHECK PERFORM AUA WO 17156224 PERFORM CHECK: LINE_SERVICE, LINE SERVICE CHECK A32FAM INTERVAL: 3/D REVISION 11/30.10.2019 ACC. ENCLOSED WORKDESCRIPTION | PERFORMED
OE-LBD | 22.02 | OE-LBD/H-19 6Y+TO | 5263224 | S | C | 05-20 | AUA WO 16729849 |  | 08.01.2020 | 02.02.2020 | 1 | #1# PERFORM SERVICE PERFORM AUA WO 16729849 PERFORM CHECK: SERVICE, SERVICE- INCL. LINE_SERVICE -CHECK INTERVAL: 14/D INTERVAL: 360/H NOTE: IN TAL PLS ENTER "SERVICE- I | PERFORMED
OE-LBD | 22.02 | OE-LBD/H-19 6Y+TO | 5263230 | S | C | 27-20 | AUA WO 17190912 |  | 08.01.2020 | 26.01.2020 | 1 | #1# DEFECT FINDING - RUDDER TRIM PERFORM AUA WO 17190912 RUDDER TRIM NOT SATISFACTORY - IN CRUISE NEEDED MANUAL FLIGHT TO TRIM. WITH AP ON BANK 3 DEGREE. WITH RUD TRIM 0.7L LEVEL FLI | DURING RUDDER CHECK WAS FOUND MISALIGMENT ON RUDDER SURFACE NEUTRAL POSITION - REALLY DEFLECTION 35 MM TO RIGHT. ADJUSTMENT OF THE RUDDER MECHANICAL C
OE-LBD | 22.02 | OE-LBD/H-19 6Y+TO | 5263232 | S | C | 25-30 | AUA WO 17009551 |  | 08.01.2020 | 31.01.2020 | 1 | #1# GALLEY S1 PERFORM AUA WO 17009551 .)COMP DOOR 301/311/312:LAMINAT DECOR DAMAGED .)FOLDING TABLE-LAMINAT DECOR DAMAGED GALLEY S2: FOLDINGTABLE, WALL AND COMP DO | ALL LAMINAT DECORS HAS BEEN REPLACED REV. 80 01-NOV-19 AMM 25-00-00
OE-LBD | 22.02 | OE-LBD/H-19 6Y+TO | 5263234 | S | C | 25-20 | AUA WO 17009566 |  | 08.01.2020 | 02.02.2020 | 1 | #1# AISLE CARPET DIRTY PERFORM AUA WO 17009566 UNDER POS 23A,B,C,D,AND 9C,D: CARPETPARTS TOO SHORT(GAP BETWEEN SEPERATE PARTS). REPLACE CARPET | ALL TEXTILE CARPETS IN CABIN HAS BEEN REPLACED AMM 25-28-41 REV.80 NOV 01
OE-LBD | 22.02 | OE-LBD/H-19 6Y+TO | 5263235 | S | C | 52-10 | AUA WO 17184437 |  | 08.01.2020 | 25.01.2020 | 1 | #1# EXIT DOORS CABIN PRESS LIGHT PERFORM AUA WO 17184437 ON ALL 4 EXIT DOORS CABIN PRESS LIGHT RED FLASHING WITH NO CABIN PRESS IN CABIN. PERFORM TSM TASK 52-73-00-810-801-B | THE TSM 52-73-00-810-801-B REV.80 WAS PERFORMED. THE OPERATIONAL TEST OF THE CABIN OVERPRESSURE WARNING-SYSTEM 52-73-00-710-004-A REV.80 WAS PERFORME
OE-LBD | 22.02 | OE-LBD/H-19 6Y+TO | 5263237 | S | C | 05-00 | AUA WO 17191222 |  | 08.01.2020 | 02.02.2020 | 1 | #1# DENT AND BUCKLE CHART PERFORM AUA WO 17191222 PLEASE PERFORM TASK L-5001-010-1-10 PLEASE UPDATE THE DENT AND BUCKLE CHART, WHICH IS STORED IN THE COCKPIT IN THE FOLDER OF | SHM: THIS TASK PERFORMED ON FUSELAGE ONLY.
OE-LBD | 22.02 | OE-LBD/H-19 6Y+TO | 5263240 | S | C | 25-40 | AUA WO 3703514 |  | 08.01.2020 | 02.02.2020 | 1 | #1# LAV M WATER TAP INOP PERFORM AUA WO 3703514 WATER FAUCET DOESN`T CLOSE ( WATER RUNS ALL THE TIME) WATER SHUT OFF VALVE CLOSED ***LAV M BLOCKED*** ITEM TRANSF. TO CMIL RE | THE WATER FAUCET HAS BEEN CHANGED PER AMM: 38-12-41 REV. 80, 1.NOV 2019.
OE-LBD | 22.02 | OE-LBD/H-19 6Y+TO | 5263263 | M | C | 54-00 |  | 06-411-01-1-45 | 08.01.2020 | 15.01.2020 | 1 | ENG#1+2/PYLON SPIGOTS WERE FOUND WORN ON PANELS 473AL,483AL,473AL,483AL | ENG#1+2: THE SPIGOTS OF COVERS 473AR,483AL AND 483AR REPLACED IAW AMM 20-21-11,REV.80,01/11/19
OE-LBD | 22.02 | OE-LBD/H-19 6Y+TO | 5263324 | M | C | 54-00 |  | 06-411-01-1-45 | 08.01.2020 | 19.01.2020 | 1 | ENG#1/PYLON PANEL 473 AL WAS FOUND WITH LOOSEN RIVETS. ALL RIVETS IN LWR RIVETS ROWS ARE AFFECTED. | FOR INSTRUCTIONS SEE WORK STEP 2
OE-LBD | 22.02 | OE-LBD/H-19 6Y+TO | 5263324 | M | C | 54-00 |  | 06-411-01-1-45 | 08.01.2020 | 19.01.2020 | 2 | INSTALL NEW FASTENERS ON THE PANEL 473AL (PN: D54510082) IAW ATTACHED DRAWING D54510082_000 | SHM: THE NEW FASTENERS HAVE BEEN INSTALĹED PER DRAWING D54510082
OE-LBD | 22.02 | OE-LBD/H-19 6Y+TO | 5263391 | M | C | 25 | AUA WO 15747306 (finding) | 5252922 | 08.01.2020 | 22.01.2020 | 1 | DURING REMOVED STTOWAGE S1 WAS FOUND CRACKED UPPER ATTACHMENT PIN (BOLT,SHEAR) | THE PIN HAS BEEN ISTALLED AMM 25-27-44 REV80, NOV 01/2019
OE-LBD | 22.02 | OE-LBD/H-19 6Y+TO | 5263400 | M | C | 54-00 |  | 06-411-01-1-42 | 08.01.2020 | 01.02.2020 | 1 | ENG#1/PYLON PANEL 413DL WAS FOUND WITH TWO CRACKS. CRACK NO1 IS LOCATED ON 4TH OUTLETS SLITS, FROM AFT, IN LWR RADIUS. CRACK IS APPROX 5MM LONG. CRAC | SEE WORK STEPS #1-8
OE-LBD | 22.02 | OE-LBD/H-19 6Y+TO | 5263400 | M | C | 54-00 |  | 06-411-01-1-42 | 08.01.2020 | 01.02.2020 | 2 | INSPECT AS PER DET DAMAGED AREAS IN ACCORDANCE WITH NTM 51-90-00 TO CONFIRM NO FURTHER DAMAGE. | NO FUTHER DAMAGE FOUND IN DAMAGED AREA IAW NTM 51-90-00 REV.126 DEC 03/19
OE-LBD | 22.02 | OE-LBD/H-19 6Y+TO | 5263400 | M | C | 54-00 |  | 06-411-01-1-42 | 08.01.2020 | 01.02.2020 | 3 | CARRY ON BY LIGHTLY GRINDING THE CRACK UP TO 5 MM (0.20 IN) BEYOND THE CRACK END AS PER PMS 01-04-21 AND SRM TASK 54-52-11-283-003 FOR EXAMPLE. | THE GRINDING HAS BEEN PERFORMED IAW PMS: 01-04-21 REV.48, FEB.01/2019 AND SRM TASK: 54-52-11-283-003 REV.131, DEC.03/2019.
OE-LBD | 22.02 | OE-LBD/H-19 6Y+TO | 5263400 | M | C | 54-00 |  | 06-411-01-1-42 | 08.01.2020 | 01.02.2020 | 4 | WELD THE CRACK UP TO 5 MM (0.20 IN) BEYOND THE CRACKS` END AS PER PMS 01-04-21. PLEASE GRIND THE WELD TO MAKE IT FLUSH | WELDING PERFORMED PER PMS 01-04-21(REV.48,1-FEB-2019)
OE-LBD | 22.02 | OE-LBD/H-19 6Y+TO | 5263400 | M | C | 54-00 |  | 06-411-01-1-42 | 08.01.2020 | 01.02.2020 | 5 | CARRY OUT WITH A SMOOTH BLEND OUT IN ACCORDANCE WITH SRM 51-73-00 ON THE WELDED AREA AND ON ALL OUTLET SLITS` AREA IN ORDER TO REMOVE RESIDUAL WELDING | THE SMOOTH BLEND OUT HAS BEEN PERFORMED IAW SRM: 51-73-00 REV.131,DEC.03/2019.
OE-LBD | 22.02 | OE-LBD/H-19 6Y+TO | 5263400 | M | C | 54-00 |  | 06-411-01-1-42 | 08.01.2020 | 01.02.2020 | 6 | INSPECT AS PER LPI NTM 51-10-14 TO ENSURE CRACK FREE CONDITION. | NDT: DYE PENETRANT INSPECTION HAS BEEN PERFORMED ACC. TO NTM 51-10-14 AND 51-80-00 REV.126 RESULT: NO DEFECT APPARENT MATERIAL USED: ARDROX SPRAY SET
OE-LBD | 22.02 | OE-LBD/H-19 6Y+TO | 5263400 | M | C | 54-00 |  | 06-411-01-1-42 | 08.01.2020 | 01.02.2020 | 7 | CLEAN AND DEGREASE ALL THE PARTS WITH CLEANING AGENT (MATERIAL NO. 08BBF1 OR 08BAA9). FINALY MARK RDAS NUMBER: 80734738/003/2020 AS PER PMS 01-06-12 | ALL TASKS PERFORMED IAW PMS REV.48,FEB.01/2019.
OE-LBD | 22.02 | OE-LBD/H-19 6Y+TO | 5263400 | M | C | 54-00 |  | 06-411-01-1-42 | 08.01.2020 | 01.02.2020 | 8 | PERFORM DOUBLE INSPECTION OF REPAIR PERFORMED IAW WORK STEPS #1-7 NOTE: PLEASE BE INFORMED THAT THE ATTACHED APPROVAL DOCUMENT WILL BE VALID IF THERE | INSPECTED - NO DEFICIENCY FOUND.
OE-LBD | 22.02 | OE-LBD/H-19 6Y+TO | 5263401 | S | C | 25-00 |  |  | 08.01.2020 | 29.01.2020 | 1 | #1# PILOT SEATS FOAMS REPLACEMENT RANDOM FINDING PLEASE REPLACE DAMAGED FOAMS FROM PILOT SEATS | PILOT SEATS CUSHIONS HAS BEEN REPLACED AMM 25-10-00 REV.80 01-NOV-19
OE-LBD | 22.02 | OE-LBD/H-19 6Y+TO | 5263419 | M | C | 53-20 |  | 532165-01-3-10 | 08.01.2020 | 27.01.2020 | 1 | SHM: NICK WAS FOUND ON FUSELAGE SKIN FR35-35,1 STR 41-42LH. DAMAGE IS 53MM IN FRONT OF FR35,1 AND 20MM ABOVE STR42LH. PAINT STRIPPING NEEDED. | DAMAGE MEASUREMENT AFTER BLENDOUT: D-0.09MM L-13MM W-9MM NT-2.2MM RT-2.11MM
OE-LBD | 22.02 | OE-LBD/H-19 6Y+TO | 5263424 | M | C | 53-00 | AUA WO 17191222 (finding) | 5263237 | 08.01.2020 | 27.01.2020 | 1 | SHM: BURN MARK WAS FOUND ON FASTENER HEAD JUST IN FRONT OF FR20. STR33LH. | THE RIVET HAS BEEN REMOVED ACC. TO SRM 51-42-11, REV. 131, 03.DEC.19.
OE-LBD | 22.02 | OE-LBD/H-19 6Y+TO | 5263431 | M | C | 06-00 |  | 06-411-01-1-42 | 08.01.2020 | 24.01.2020 | 1 | ENG#2/PYLON ON THE PANELS 424CR,424ER,413DL,423DL,413EL,413CL414FR,27 AND BLACK LINE WERE FOUND PLACARDS UNREADABLE. | PLACARDS ON THE PANELS 424CR,424ER,413DL,423DL,413EL,413CL414FR HAVE BEEN REPLACED ACC WITH AMM 11-00-00 REV.80 NOV 01/19
OE-LBD | 22.02 | OE-LBD/H-19 6Y+TO | 5263436 | M | C | 53-00 | AUA WO 17191222 (finding) | 5263237 | 08.01.2020 | 17.01.2020 | 1 | SHM: DENT WAS FOUND ON FUSELAGE SKIN BELOW LH FWD ENTRY DOOR FR19-20 S24-25LH. 135MM IN FRONT OF FR20 AND 220MM FROM DOOR CUTOUT EDGE. | THIS IS DUPLICATE ITEM. SEE CSAT W/O 5265704.
OE-LBD | 22.02 | OE-LBD/H-19 6Y+TO | 5263473 | M | C | 25-20 |  | L-2521-010-4-61 | 08.01.2020 | 15.01.2020 | 1 | THE PASSENGER SEATS WERE FOUND DAMAGED PARTS AND FAILURED ADJUST | THE PASSENGER SEATS ALL POSITION HAVE BEEN ADJUSTED AND CHANGED DAMAGED PARTS: P/N 139-00-218-90NK POS. 34R/3X, 33R/3X, 8R/2X, 7R, 6R/2X, 5R, 2R, 1R/
OE-LBD | 22.02 | OE-LBD/H-19 6Y+TO | 5263473 | M | C | 25-20 |  | L-2521-010-4-61 | 08.01.2020 | 15.01.2020 | 2 | THE PASSENGER SEATS COVERS WERE FOUND DAMAGED | THE PASSENGER SEATS COVERS HAS BEEN REPLACED IAW CMM 25-21-82 REV.3 OCT 13/15
OE-LBD | 22.02 | OE-LBD/H-19 6Y+TO | 5263505 | M | C | 53-40 |  | 534108-01-2-26 | 08.01.2020 | 27.01.2020 | 1 | SHM: NICK WAS FOUND ON FUSELAGE SKIN FR58-59 STR34-35RH. 70MM FROM FR58/BELOW STR34RH. PAINT STRIPPING NEEDED. | DIMENSIONS AFTER BLENDING: D-0.29, L-17MM, W-14MM NT-1.7MM RT-1.41MM
OE-LBD | 22.02 | OE-LBD/H-19 6Y+TO | 5263506 | M | C | 54-00 |  | 06-411-01-1-45 | 08.01.2020 | 18.01.2020 | 1 | ENG#2/PYLON PANEL 423DL WAS FOUND WITH TWO CRACKS. CRACK NO1 IN ON LWR RADIUS OF 1ST OUTLET SLITS. LENGHT APPROX 2MM CRACK NO2 IS IN LWR RADIUS OF 5T | SEE WORK STEP #2
OE-LBD | 22.02 | OE-LBD/H-19 6Y+TO | 5263506 | M | C | 54-00 |  | 06-411-01-1-45 | 08.01.2020 | 18.01.2020 | 2 | AGAIN PERFORM REPAIR IAW SRM 54-52-11-283-002. NOTE: THIS REPAIR IS ACCEPTABLE IF REPAIR HAS NOT BEEN PERFORMED MOR THAN 2 TIMES. | WELDING PERFORMED PER SRM TASK 54-52-11-283-002(REV.131,3-DEC-2019).
OE-LBD | 22.02 | OE-LBD/H-19 6Y+TO | 5263509 | M | C | 53-40 |  | 534108-01-2-26 | 08.01.2020 | 27.01.2020 | 1 | SHM: SEVERAL NICKS WERE FOUND ON FUSELAGE SKIN FR56-57 STR 24-25RH. JUST BEHING AFT CARGO DOOR CUTOUT-UPPER CORNER. | THE HFEC INSPECTION HAS BEEN PERFORMED I.A.W.NTN 51-10-08, REV.126 DEC.03/19. RESULT: NO CRACK NOTED. USED DEVICE: FOERSTER M 1.837 S/N 0464.
OE-LBD | 22.02 | OE-LBD/H-19 6Y+TO | 5263514 | M | C | 25-40 | AUA WO 15747306 (finding) | 5252922 | 08.01.2020 | 26.01.2020 | 1 | MISSING SCREWS WERE FOUND AT LAV L. THE SCREWS ARE OF AFT SIDE AND CEILING. | THE SCREWS HAVE BEEN INSTALLED AMM 20-21-11 REV 80, NOV 01/2019
OE-LBD | 22.02 | OE-LBD/H-19 6Y+TO | 5263514 | M | C | 25-40 | AUA WO 15747306 (finding) | 5252922 | 08.01.2020 | 26.01.2020 | 2 | NUT PLATE FROM HAND GRIP ON FR68 LH WAS FOUND CRACKED | NUT PLATE FROM HAND GRIP ON FR68 LH HAS BEEN REPLACED PER SRM 51-42-11 REV. 131 03-DEC-19.
OE-LBD | 22.02 | OE-LBD/H-19 6Y+TO | 5263529 | M | C | 71-10 | AUA WO 17102653 (finding) | 5258471 | 08.01.2020 | 22.01.2020 | 1 | ENG#2/SHM PANEL 444AR WAS FOUND WITH WORN OVERPRESSURE DOOR LANIARD BASE AND LUG | SHM: THE PANEL AY HAS BEEN REPAIRED IAW CMM 71-11-19, REV.56, DATE REV.30.SEP.2019.
OE-LBD | 22.02 | OE-LBD/H-19 6Y+TO | 5263529 | M | C | 71-10 | AUA WO 17102653 (finding) | 5258471 | 08.01.2020 | 22.01.2020 | 2 | ENG#2 PANEL 444AR SEVERAL SCREWS WERE DRILLED DUE TO FIRST TIME PANEL REMOVAL AFTER PAITN SHOP. | NEW SCREWS HAVE BEEN INSTALLED AMM 20-21-11 REV80 NOV 01/19
OE-LBD | 22.02 | OE-LBD/H-19 6Y+TO | 5263535 | M | C | 06-00 |  | 06-731-01-1-31 | 08.01.2020 | 13.01.2020 | 1 | LDG:THE BRACKETS 201522264 WERE FOUND LOOSEN ON LH+RH MLG. | THE L/H AND R/H BRACKETS HAVE BEEN TIGHTENED ACC TO CMM 32-12-22 REV 55, DEC/06/2019
OE-LBD | 22.02 | OE-LBD/H-19 6Y+TO | 5263537 | M | C | 06-00 |  | 06-732-01-1-31 | 08.01.2020 | 12.01.2020 | 1 | LDG:THE RH MLG FIXED DOOR WAS FOUND WITH PARTLY MISSING DOOR SEAL. | THE RH MLG FIXED DOOR SEAL HAS BEEN REPLACED IN ACC TO AMM:20-21-00,REV 80,NOV 01/2019.
OE-LBD | 22.02 | OE-LBD/H-19 6Y+TO | 5263538 | M | C | 51-00 | AUA WO 15747306 (finding) | 5252922 | 08.01.2020 | 03.02.2020 | 1 | CONSUMABLE MAT. NECESSARY TO REINSTALATION | CONSUMABLE MAT. HAVE BEEN INSTALLED AMM 20-21-11 REV 80, NOV 01/2019
OE-LBD | 22.02 | OE-LBD/H-19 6Y+TO | 5263538 | M | C | 51-00 | AUA WO 15747306 (finding) | 5252922 | 08.01.2020 | 03.02.2020 | 2 | CONSUMABLE MAT. NECESSARY TO REINSTALATION FOR ALL DOORS | CONSUMABLE MAT HAVE BEEN INSTALLED AMM 20-21-11 REV 80, NOV 01/2019
OE-LBD | 22.02 | OE-LBD/H-19 6Y+TO | 5263540 | M | C | 06-00 |  | 06-734-01-1-31 | 08.01.2020 | 12.01.2020 | 1 | LDG: THE L/H AFT MLG DOOR BONDING WAS FOUND INCORRECT INSTALLED | THE L/H AFT MLG DOOR BONDING HAS BENN INSTALLED IN CORRECT POSITION IN ACC TO AMM:20-28-00,REV 80,NOV 01/2019.
OE-LBD | 22.02 | OE-LBD/H-19 6Y+TO | 5263541 | M | C | 06-00 |  | 06-733-01-1-31 | 08.01.2020 | 11.01.2020 | 1 | LDG: THE L/H AFT MLG SEC. DOOR SEAL WAS FOUND WORN | SEAL FROM L/H MLG SECONDARY DOOR HAS BEEN REPLACED IN ACC TO AMM:20-21-00, REV 80,NOV 01/2019
OE-LBD | 22.02 | OE-LBD/H-19 6Y+TO | 5263541 | M | C | 06-00 |  | 06-733-01-1-31 | 08.01.2020 | 11.01.2020 | 2 | THE L/H MLG SEC. DOOR BONDING BRACKET WAS FOUND WORN | THE L/H MLG SEC. DOOR BONDING BRACKET HAS BEEN REPLACED IN ACC TO AMM: 20-21-00,REV 80,NOV 01/2019
OE-LBD | 22.02 | OE-LBD/H-19 6Y+TO | 5263543 | M | C | 06-00 |  | 06-733-01-1-32 | 08.01.2020 | 11.01.2020 | 1 | LDG: THE L/H + R/H UPPER MLG SEC. DOOR BONDINGS AND R/H LOWER MLG SEC. DOOR BONDING WERE FOUND WORN | THE L/H + R/H UPPER MLG SEC. DOOR BONDINGS AND R/H LOWER MLG SEC. DOOR BONDING HAVE BEEN REPLACERD IN ACC TO AMM:20-28-00,REV 80,NOV 01/2019
OE-LBD | 22.02 | OE-LBD/H-19 6Y+TO | 5263543 | M | C | 06-00 |  | 06-733-01-1-32 | 08.01.2020 | 11.01.2020 | 2 | DURING REMOVAL R/H MLG UPPER LEAD BONDING WAS FOUND TORN LOWER BONDING. | LOWER LEAD BONDIG HAS BEEN REPLACERD IN ACC TO AMM:20-28-00,REV 80,NOV 01/2019
OE-LBD | 22.02 | OE-LBD/H-19 6Y+TO | 5263558 | M | C | 54-50 |  | 545102-02-4-45 | 09.01.2020 | 24.01.2020 | 1 | EXT. SLAT TORQUE SHAFT 6004CM HAS BEEN DISCONNECTED DUE TO ENG1 AND ENG2 REMOVAL PER AMM 27-84-45 REV.80,NOV 01/2019 | SLAT TORQUE SHAFT 6004CM HAS BEEN RECONNECTED I.A.W. AMM 27-84-45 REV.80 , 01-NOV-19
OE-LBD | 22.02 | OE-LBD/H-19 6Y+TO | 5263566 | M | C | 26-20 |  | 262341-01-1-13 | 09.01.2020 | 23.01.2020 | 1 | CARGO FIRE EXTINGUISHER BOTTLE HAS BEEN REMOVED AND SEND TO WORKSHOP FOR WEIGHT CHECK. | THE CARGO FIRE EXTINGUISHER BOTTLE HAS BEEN ISNTALLED AFTER WEIGHT CHECK. AMM: 26-23-41 REV.80, 1.NOV 2019.
OE-LBD | 22.02 | OE-LBD/H-19 6Y+TO | 5263570 | M | C | 51-00 | AUA WO 15747306 (finding) | 5252922 | 09.01.2020 | 19.01.2020 | 1 | ALL EMERGENCY EXIT: THE INSULATION-BLANKETS WERE FOUND WEAT | THE INSULATION BLANKETS HAS BEEN REPAIRED AMM 25-80-00 REV.80 01-NOV-19
OE-LBD | 22.02 | OE-LBD/H-19 6Y+TO | 5263571 | M | C | 26-20 |  | 262341-01-1-13 | 09.01.2020 | 03.02.2020 | 1 | SERVICE LIFE TIME OF BOTH BOTTLE CARTRIDGES WILL BE EXPIRE AT 08/2022 | BOTH CARTRIDGES SHOULD BE CHANGE BY DUE DATE 08/2022
OE-LBD | 22.02 | OE-LBD/H-19 6Y+TO | 5263586 | M | C | 25-60 |  | L-2562-060-2-62 | 09.01.2020 | 27.01.2020 | 1 | FWD L/H ESCAPE SLIDE: THE NYLON-THREAD ON PARACHUTE PIN WAS FOUND INCORED INSTALLATION PLS. REPAIR PER AMM 25-62-44 | THE NYLON-THREAD ON PARACHUTE PIN HAS BEEN REINSTALLED AMM 25-62-44 REV. 80 01-NOV-19
OE-LBD | 22.02 | OE-LBD/H-19 6Y+TO | 5263588 | M | C | 06-00 |  | 06-731-01-1-32 | 09.01.2020 | 13.01.2020 | 1 | LDG:THE RH MLG WAS FOUND WITH MISSING GROUND PLATE D54347. | THE R/H MLG GROUND PLATE HAS BEEN REPLACED ACC TO AMM 11-00-00 REV 80, NOV/01/2019
OE-LBD | 22.02 | OE-LBD/H-19 6Y+TO | 5263590 | M | C | 06-00 |  | 06-123-02-1-30 | 09.01.2020 | 12.01.2020 | 1 | LDG: THE L/H NLG CONTROL ROD WAS FOUND WITH MISSING PLACARD D3221408420400 | PLACARD ON NLG CONTROL ROD HAS BENN STICKED IN ACC TO AMM:11-00-00,REV 80,NOV 01/2019
OE-LBD | 22.02 | OE-LBD/H-19 6Y+TO | 5263595 | M | C | 06-00 |  | 06-711-01-1-30 | 09.01.2020 | 11.01.2020 | 1 | LDG: THE L/H + R/H AFT NLG SEC. DOOR BONDINGS AND L/H + R/H AFT NLG DOOR BONDINGS WERE FOUND WORN | THE L/H + R/H AFT NLG SEC. DOOR BONDINGS AND L/H + R/H AFT NLG DOOR BONDINGS HAVE BEEN REPLACED IN ACC TO AMM:20-28-00,REV 80,NOV 01/2019
OE-LBD | 22.02 | OE-LBD/H-19 6Y+TO | 5263599 | M | C | 23-00 | AUA WO 16598477 (finding) | 5252937 | 09.01.2020 | 11.01.2020 | 1 | THERE WAS FOUND DAMAGED INSIDE LOCK "S" IN THE TERMINAL BLOCK DURING CONNECTION OF THE NEW WIRE.PLS REPLACE THE NEW TERMINAL BLOCK 1871VT. | THE TERMINAL BLOCK 9001 IN ROW 1871VT HAS BEEN CHANGED VIA ESPM 20-44-51, REV.38,NOV 01,2019.
OE-LBD | 22.02 | OE-LBD/H-19 6Y+TO | 5264090 | M | C | 06-00 |  | 06-831-01-1-26 | 09.01.2020 | 17.01.2020 | 1 | AFT LH DOOR WINDOW: THE OUTER PANE WAS FOUND DELAMINATION. AMM 52-56-31 FOR REMOVAL/INSTALLATION | THE WINDOW ON AFT RH DOOR HAS BEEN CHANGED AMM 52-56-31 REV.80 01-NOV-19
OE-LBD | 22.02 | OE-LBD/H-19 6Y+TO | 5264093 | M | C | 53-00 | AUA WO 17191222 (finding) | 5263237 | 09.01.2020 | 03.02.2020 | 1 | SHM: SEVERAL SCRATCHES WERE FOUND ON FUSELAGE SKIN BELOW FWD ENTRY DOOR LH SIDE. FR16-20 STR 23-24LH. | THE SCRATCH AFTER REWORK HAS BEEN IN LIMIT PER A321 SRM 53-11-11-283-011,FIG.001/SHEET 6,11(ZONA 1) REV.131,DEC.03/19.THIS REWORK MUST BE INSPECTED PE
OE-LBD | 22.02 | OE-LBD/H-19 6Y+TO | 5264114 | M | C | 28-00 | AUA WO 15747306 (finding) | 5252922 | 09.01.2020 | 26.01.2020 | 1 | EXT: DUE TO REQUEST OF INSPECTION (TO-A32F-51-0003 AND WO:5252922) HAVE BEEN L/H AND R/H OUTER WING FUEL TANKS OPENED FROM RIB1-RIB27. IAW AMM 57-27-1 | 1#-EXT-LH WING-THE MANHOLE ACCESS PANELS 540CB,540DB,540EB,540FB,540GB,540HB,540JB,540KB,540LB,540MB,540NB,540PB,550BB,550CB,550DB,560AB HAVE BEEN INS
OE-LBD | 22.02 | OE-LBD/H-19 6Y+TO | 5264114 | M | C | 28-00 | AUA WO 15747306 (finding) | 5252922 | 09.01.2020 | 26.01.2020 | 2 | EXT: REPLACE ALL BOLTS AND GASKETS ON MANHOLE ACCESS PANELS | 2#-EXT-LH WING-THE NEW BOLTS AND GASKETS ON MANHOLE ACCESS PANELS 540CB,540DB,540EB,540FB,540GB,540HB,540JB,540KB,540LB,540MB,540NB,540PB,550BB,550CB,
OE-LBD | 22.02 | OE-LBD/H-19 6Y+TO | 5264114 | M | C | 28-00 | AUA WO 15747306 (finding) | 5252922 | 09.01.2020 | 26.01.2020 | 3 | EXT: MATERIAL REQUEST FOR R/H AND L/H NACA VENT INSTALLATION | #3-EXT: MATERIAL HAVE BEEN USED FOR INSTALLATION PER AMM 28-12-47 REV.80 01-NOV-19.
OE-LBD | 22.02 | OE-LBD/H-19 6Y+TO | 5264114 | M | C | 28-00 | AUA WO 15747306 (finding) | 5252922 | 09.01.2020 | 26.01.2020 | 4 | 4#-EXT-PERFORM LEAK CHECK ON MANHOLE ACCESS PANELS. | LEAK CHECK HAS BEEN PERFORMED SATISFACTORY PER AMM 57-27-11-400-001-A REV.80 NOV/01/2019
OE-LBD | 22.02 | OE-LBD/H-19 6Y+TO | 5264123 | M | C | 71-10 |  | 06-437-01-1-45 | 09.01.2020 | 21.01.2020 | 1 | ENG#2/SHM R/H FAN COWL RUB STRIP WAS FOUND WORN OUT OF LIMIT. REPLACE AFFECTED RUB STRIP IAW ROHR CMM 71-13-28 | R/H FAN COWL RUB STRIP HAS BEEN REPLACED IAW ROHR CMM 71-13-27 REV.46, SEP.30/19
OE-LBD | 22.02 | OE-LBD/H-19 6Y+TO | 5264123 | M | C | 71-10 |  | 06-437-01-1-45 | 09.01.2020 | 21.01.2020 | 2 | ENG#2/SHM L/H FAN COWL RUB STRIP WAS FOUND WORN OUT OF LIMIT. REPLACE AFFECTED RUB STRIP IAW ROHR CMM 71-13-27 | L/H FAN COWL RUB STRIP HAS BEEN REPLACED IAW ROHR CMM 71-13-27 REV.46, SEP.30/19
OE-LBD | 22.02 | OE-LBD/H-19 6Y+TO | 5264125 | M | C | 71-10 |  | 06-437-01-1-45 | 09.01.2020 | 21.01.2020 | 1 | ENG#1/SHM R/H FAN COWL RUB STRIP WAS FOUND WORN OUT OF LIMIT. REPLACE AFFECTED RUB STRIP IAW ROHR CMM 71-13-28 | FAN COWL RUB STRIP HAS BEEN REPLACED IAW ROHR CMM 71-11-28 REV.40,JAN 15/17.
OE-LBD | 22.02 | OE-LBD/H-19 6Y+TO | 5264127 | M | C | 57-10 |  | 571189-09-8-00 | 09.01.2020 | 11.01.2020 | 1 | EXT: MATERIAL REQUEST (O-RING) FOR 148AZ ACCESS PANEL INSTALATION | ITEM 1-EXT:THE NEW O-RING FOR 148AZ ACCESS PANEL HAS BEEN INSTALLED AC C TO AMM 57-17-11-400-001-A REV.80 01-NOV-19.
OE-LBD | 22.02 | OE-LBD/H-19 6Y+TO | 5264188 | M | C | 51-00 | AUA WO 15747306 (finding) | 5252922 | 09.01.2020 | 11.01.2020 | 1 | EXT:R/H NACA VENT INTAKE: THE BONDING JUMPER WAS FOUND DETERIORATED | 1#-EXT:R/H NACA VENT INTAKE: THE NEW BONDING JUMPER HAS BEEN INSTALLED ACC TO AMM 20-28-00 REV.80 01-NOV-19.
OE-LBD | 22.02 | OE-LBD/H-19 6Y+TO | 5264188 | M | C | 51-00 | AUA WO 15747306 (finding) | 5252922 | 09.01.2020 | 11.01.2020 | 2 | EXT:L/H NACA VENT INTAKE: THE BONDING JUMPER WAS FOUND DETERIORATED | 2#-EXT:L/H NACA VENT INTAKE: THE NEW BONDING JUMPER HAS BEEN INSTALLED ACC TO AMM 20-28-00 REV.80 01-NOV-19.
OE-LBD | 22.02 | OE-LBD/H-19 6Y+TO | 5264190 | M | C | 57 | AUA WO 15747306 (finding) | 5252922 | 09.01.2020 | 12.01.2020 | 1 | EXT:L/H AND R/H WING: THE NUTS AT CUT-OUT FOR ACCESS PANELS 550DB AND 640HB WERE FOUND UNSERVISEABLE | 1#-EXT:L/H AND R/H WING: THE NEW NUTS AT CUT-OUT FOR ACCESS PANELS 550DB AND 640HB HAVE BEEN INSTALLED ACC TO AMM 57-27-11 REV.80 01-NOV-19.
OE-LBD | 22.02 | OE-LBD/H-19 6Y+TO | 5264196 | S | C | 32-40 |  |  | 09.01.2020 | 14.01.2020 | 1 | #1# MLG WHEEL NO.2 REPLACEMENT BASED ON CUSTOMER REQUEST PLEASE REPLACE WHEEL NO.2 FROM L/H MLG | THE WHEEL NO.2 HAS BEEN REPLACED ACC TO AMM 32-41-11 REV 80, NOV/01/2019
OE-LBD | 22.02 | OE-LBD/H-19 6Y+TO | 5264200 | M | C | 57 | AUA WO 15747306 (finding) | 5252922 | 09.01.2020 | 11.01.2020 | 1 | EXT:L/H WING: THE SEALS ON FUEL TANK ACCESS PANELS 540BB, 540CB, 540EB, 540FB, 540GB, 540JB, 540KB, 540LB, 540MB, 540QB,540RB AND 550AB WERE FOUND DET | 1#-EXT:L/H WING: THE NEW SEALS ON FUEL TANK ACCESS PANELS 540BB, 540CB, 540EB, 540FB, 540GB, 540JB, 540KB, 540LB, 540MB, 540QB,540RB AND 550AB HAVE BE
OE-LBD | 22.02 | OE-LBD/H-19 6Y+TO | 5264200 | M | C | 57 | AUA WO 15747306 (finding) | 5252922 | 09.01.2020 | 11.01.2020 | 2 | EXT:R/H WING: THE SEALS ON FUEL TANK ACCESS PANELS: 640AB, 640BB, 640CB, 640DB, 640EB, 640FB, 640GB, 640MB, 640RB AND 650AB WERE FOUND DETERIORATED | 2#-EXT:R/H WING: THE NEW SEALS ON FUEL TANK ACCESS PANELS: 640AB, 640BB, 640CB, 640DB, 640EB, 640FB, 640GB, 640MB, 640RB AND 650AB HAVE BEEN INSTALLED
OE-LBD | 22.02 | OE-LBD/H-19 6Y+TO | 5264204 | M | C | 53-10 |  | 531127-01-1-00 | 09.01.2020 | 18.01.2020 | 1 | *1* INT: COCKPIT: THE TEE (COCKPIT WINDOW DRAIN LH SIDE) WAS FOUND CRACKED. | THE TEE HAS BEEN INSTALLED AMM 53-19-00 REV80, NOV 01/2019
OE-LBD | 22.02 | OE-LBD/H-19 6Y+TO | 5264204 | M | C | 53-10 |  | 531127-01-1-00 | 09.01.2020 | 18.01.2020 | 2 | JOIN: SOME LINING PANELS FROM COCKPIT WERE FOUND DELAMINATED OR CRACKED. | REPAIRED PANELS HAS BEEN INSTALLED PER AMM 25-13-41, REV.80, 01-NOV-19.
OE-LBD | 22.02 | OE-LBD/H-19 6Y+TO | 5264204 | M | C | 53-10 |  | 531127-01-1-00 | 09.01.2020 | 18.01.2020 | 3 | INT: COCKPIT: HOUSING FROM RH SIDE WAS FOUND CRACKED. | THE HOUSING HAS BEEN INSTALLED AMM 25-13-00 REV80, NOV 01/2019
OE-LBD | 22.02 | OE-LBD/H-19 6Y+TO | 5264204 | M | C | 53-10 |  | 531127-01-1-00 | 09.01.2020 | 18.01.2020 | 4 | INT: RH AFT BLIND ROLLER WAS FOUND TORN. | THE BLIND ROLLER HAS BEEN INSTALLED PER AMM 25-313-43, REV.80, 01-NOV-19.
OE-LBD | 22.02 | OE-LBD/H-19 6Y+TO | 5264204 | M | C | 53-10 |  | 531127-01-1-00 | 09.01.2020 | 18.01.2020 | 5 | INT: BOTH PENCIL HOLDERS WERE FOUND DAMAGED. | PENCIL HOLDERS HAVE BEEN INSTALLED PER AMM 25-13-00, REV.80, 01-NOV-19.
OE-LBD | 22.02 | OE-LBD/H-19 6Y+TO | 5264206 | M | C | 25-00 | (finding) | 5263039 | 09.01.2020 | 30.01.2020 | 1 | INT:THE CABIN PARTS WERE FOUND WITH PAINT DAMAGE. PLEASE SENT TO THE SHOP FOR PAINT REPAIR. | PAINT HAS BEEN REPAIRED ACC TO AMM 25-20-00-00 REV 80 01-NOV-19
OE-LBD | 22.02 | OE-LBD/H-19 6Y+TO | 5264221 | M | C | 51-00 | AUA WO 15747306 (finding) | 5252922 | 09.01.2020 | 25.01.2020 | 1 | EXT.KLE.TAIL> DURING GETTING ACCESS UNDER PANEL 343AT ON R/H HOR. STAB. WAS FOUND DETACHED NUT | SEE WORK STEP#2
OE-LBD | 22.02 | OE-LBD/H-19 6Y+TO | 5264221 | M | C | 51-00 | AUA WO 15747306 (finding) | 5252922 | 09.01.2020 | 25.01.2020 | 2 | INSTAL NEW NUT IAW ATTACHED DWG D55181502_000 AND D55181523_000 | SHM: THE NUT PLATE HAS BEEN REPLACED ACCORDING TO SRM 51-42-11 AND DRAWING D55181502_000 AND D55181523_000 REV:131 3-DECEMBER-2019
OE-LBD | 22.02 | OE-LBD/H-19 6Y+TO | 5264221 | M | C | 51-00 | AUA WO 15747306 (finding) | 5252922 | 09.01.2020 | 25.01.2020 | 3 | COCKPIT VOICE RECORDER (CVR) AND DIGITAL FLIGHT DATA RECORDER (DFDR) HAVE BEEN REMOVED FOR ACCESS. USED AMM: 23-71-35-000-001-A, REV. 80 AND 31-33-55- | THE DFDR HAS BEEN INSTALLED ACC TO T01-ASK 31-33-55-400-002-A INSTALLATION OF THE DIGITAL FLIGHT DATA RECORDER (DFDR),REV.80,01-NOV-2019 THE VOICE R
OE-LBD | 22.02 | OE-LBD/H-19 6Y+TO | 5264221 | M | C | 51-00 | AUA WO 15747306 (finding) | 5252922 | 09.01.2020 | 25.01.2020 | 4 | PLS PERFORM TESTS ACC TO AMM 23-71-00-710-001 AND AMM 31-33-00-710-007. | THE TEST OF CVR AMM 23-71-00-710-001 REV.80 AND TEST OF DFDR AMM 31-33-00-710-007-A REV.80 WERE PERFORMED. OK.
OE-LBD | 22.02 | OE-LBD/H-19 6Y+TO | 5264236 | M | C | 57 | AUA WO 15747306 (finding) | 5252922 | 09.01.2020 | 14.01.2020 | 1 | EXT: DURING OPENIG FUEL ACCESS PANELS WERE FOUND UNREADABLE PLACARDS L5, L6, R5 AND R6 | THE PLACARDS L5, L6, R5 AND R6 HAVE BEEN INSTALLED IAW AMM 11-20-00 REV.80 NOV/01/2020
OE-LBD | 22.02 | OE-LBD/H-19 6Y+TO | 5264279 | M | C | 53-10 | AUA WO 15207038 (finding) | 5252917 | 09.01.2020 | 18.01.2020 | 1 | SHM: DURING INSPECTION PER TO-A32F-53-0001 WAS FOUND CRACKED FASTENER HEAD AT THE CONNECTION FITTING ON SEAT TRACK Y765/C12(LH SIDE). THE MOST UPPER | FASTENERS (4) HAVE BEEN REPLACED PER TO-A32F-53-0001, REV.00. FOR NDT INSPECTION SEE CSAT W/O 5252917.
OE-LBD | 22.02 | OE-LBD/H-19 6Y+TO | 5264307 | M | C | 51-00 | AUA WO 15747306 (finding) | 5252922 | 09.01.2020 | 27.01.2020 | 1 | EXT.COM.TAIL> PANEL 342AB ON R/H HOR.STAB. WAS FOUND UNSTICK | SEE WORK STEP #2
OE-LBD | 22.02 | OE-LBD/H-19 6Y+TO | 5264307 | M | C | 51-00 | AUA WO 15747306 (finding) | 5252922 | 09.01.2020 | 27.01.2020 | 2 | PERFORM REPAIR IAW ATTACHED DWG D55183130_005. FOR REPAIR USE MATERIAL ITEM 32 - Z15.201 (AIRBUS MATERIAL APPLICATION CODE 05EML9) DESCRIPTION SIGN G | COM - REPAIR PERFORMED PER DWG D55183130_005.(USED HYSOL 9394).
OE-LBD | 22.02 | OE-LBD/H-19 6Y+TO | 5264314 | M | C | 51-00 | AUA WO 15747306 (finding) | 5252922 | 09.01.2020 | 13.01.2020 | 1 | BETWEEN FR33 AND FR34 STGR18 RH WAS FOUND INCORRECT INSTALLED RIVET | SEE WORK STEP #2
OE-LBD | 22.02 | OE-LBD/H-19 6Y+TO | 5264314 | M | C | 51-00 | AUA WO 15747306 (finding) | 5252922 | 09.01.2020 | 13.01.2020 | 2 | RE-INSTALL RIVET IAW ATTACHED DWG D53230052_001 | THE RIVET HAS BEEN REPLACED ACC TO DWG D53230052_001 AND SRM 51-42-11 REV.131,DEC 03/19.
OE-LBD | 22.02 | OE-LBD/H-19 6Y+TO | 5264332 | M | C | 06-00 |  | 06-411-01-1-42 | 10.01.2020 | 26.01.2020 | 1 | ENG#1+2: THE SEVERAL SCREWS OF THE BOTH PYLONS WERE FOUND JAMMED. | THE SCREMS HAVE BEEN USED IAW AMM 20-21-11 REV 80,NOV.01/2019.
OE-LBD | 22.02 | OE-LBD/H-19 6Y+TO | 5264335 | M | C | 54-50 |  | 545102-02-4-45 | 10.01.2020 | 26.01.2020 | 1 | DUE TO REMOVE ENGINE FROM AIRCRAFT NEED TO BE INSTALLED BALAST TO FORWARD CARGO COMPARTMENT [500KG]. | THE BALLAST WAS REMOVED FROM THE AIRCRAFT.
OE-LBD | 22.02 | OE-LBD/H-19 6Y+TO | 5264356 | M | C | 51-00 | AUA WO 15747306 (finding) | 5252922 | 10.01.2020 | 18.01.2020 | 1 | DURING THE INSPECTION IN ATF C/C FRAME C59 LH BETWEEN STGR 35-38 WAS FOUND CRACKED SECTION-CORNER. | FOR INSTL SEE WORK STEP 2
OE-LBD | 22.02 | OE-LBD/H-19 6Y+TO | 5264356 | M | C | 51-00 | AUA WO 15747306 (finding) | 5252922 | 10.01.2020 | 18.01.2020 | 2 | INSTALL NEW SECTION CORNER D5347047821000 IAW ATTACHED DWG D53474321_010_SEL | THE NEW SECTION CORNER D5347047821000 HAS BEEN INSTALLED PER DWG D53474321_010_SEL.
OE-LBD | 22.02 | OE-LBD/H-19 6Y+TO | 5264409 | S | C | 34-50 | AUA WO 17161976 |  | 10.01.2020 | 02.02.2020 | 1 | #1# ADS-B - SYSTEM ACTIVATION PERFORM AUA WO 17161976 ADS-B - SYSTEM ACTIVATION - CONTROL PANEL INSTALLATION MANDATORY: PERFORM A320-EB34-0569 (ENGINEERING BULLETIN) REV. 00 ADS-B | THE SERVICE BULLETIN A320-EB34-0569 REV.00 ADS-B OUT ACTIVATION WAS PERFORMED.
OE-LBD | 22.02 | OE-LBD/H-19 6Y+TO | 5264412 | S | C | 54-50 | AUA WO 16345714 |  | 10.01.2020 | 18.01.2020 | 1 | #1# LH PYLON - ACCESS PANEL 414FR PERFORM AUA WO 16345714 FINAL REPAIR: PLS PERFORM FINAL REPAIR IAW AIRBUS SRM 54-50-00-300-009, FIG.001 (COLUMN: 1 PITCH DAMAGED) WITHIN 6.000FH/4.50 | THE DAMAGE IS BEYOND THE REPAIRABLE LIMITS PER SRM TASK 54-50-00-283-005 DUE TO OLD REPAIRS PRESENCE, THE DAMAGES/REPAIRS ARE TOO CLOSE TOGETHER AND D
OE-LBD | 22.02 | OE-LBD/H-19 6Y+TO | 5264455 | M | C | 51-00 | AUA WO 15747306 (finding) | 5252922 | 10.01.2020 | 18.01.2020 | 1 | DURING THE INSPECTION IN ATF C/C FRAME C59 RH BETWEEN STGR 35-38 WAS FOUND CRACKED SECTION-CORNER. | INSTALL NEW SECTION-CORNER. FOR DETAILS SEE WORK STEP 2.
OE-LBD | 22.02 | OE-LBD/H-19 6Y+TO | 5264455 | M | C | 51-00 | AUA WO 15747306 (finding) | 5252922 | 10.01.2020 | 18.01.2020 | 2 | INSTALL NEW SECTION-CORNER PN:D5357047801200 IAW ATTACHED DWG D53474321_010_SEL | THE NEW SECTION-CORNER PN:D5357047801200 HAS BEEN INSTALLED PER DWG D53474321_010_SEL.
OE-LBD | 22.02 | OE-LBD/H-19 6Y+TO | 5264458 | M | C | 51-00 | AUA WO 15747306 (finding) | 5252922 | 10.01.2020 | 19.01.2020 | 1 | DURING THE ISPECTION IN AFT C/C FRAME 52 STGR 35-38 LH IN LOWER SECTION-CORNER WAS FOUND MISSING RIVET. | SEE WORK STEP #2
OE-LBD | 22.02 | OE-LBD/H-19 6Y+TO | 5264458 | M | C | 51-00 | AUA WO 15747306 (finding) | 5252922 | 10.01.2020 | 19.01.2020 | 2 | INSTAL NEW RIVETS IAW ATTACHED DWG D53474321_010_SEL | RIVETS HAVE BEEN REPLACED PER DWG D53474321_010_SEL.
OE-LBD | 22.02 | OE-LBD/H-19 6Y+TO | 5264461 | M | C | 51-00 | AUA WO 15747306 (finding) | 5252922 | 10.01.2020 | 19.01.2020 | 1 | DURING THE INSPECTION IN AFT C/C FRAME 54-58 STRG 32-35 LH WAS FOUND CRACKED SECTION-CORNER. | SEE WORK STEP#2
OE-LBD | 22.02 | OE-LBD/H-19 6Y+TO | 5264461 | M | C | 51-00 | AUA WO 15747306 (finding) | 5252922 | 10.01.2020 | 19.01.2020 | 2 | INSTAL NEW CORNER IAW ATTACHED DWG D53974881_000_SELECTION | THE CORNER HAS BEEN REPLACED PER DWG D53974881_000_SELECTION.
OE-LBD | 22.02 | OE-LBD/H-19 6Y+TO | 5264551 | M | C | 51-00 | AUA WO 15747306 (finding) | 5252922 | 10.01.2020 | 30.01.2020 | 1 | INT - PAX CABIN SEVERAL INSULATION BLANKETS AROUND AFT EMERGENCY EXITS WERE FOUND WET. | INSULATION BLANKETS AROUND AFT EMERGENCY EXIT HAS BEEN REPAIRED AMM 25-80-00 REV.80 01-NOV-19
OE-LBD | 22.02 | OE-LBD/H-19 6Y+TO | 5264552 | M | C | 51-00 | AUA WO 15747306 (finding) | 5252922 | 10.01.2020 | 19.01.2020 | 1 | DURING THE INSPECTION IN AFT C/C FRAME 47,4 STGR 35-38 LH WAS FOUND CRACKED SECTION-CORNER. | SEE WORK STEP #2
OE-LBD | 22.02 | OE-LBD/H-19 6Y+TO | 5264552 | M | C | 51-00 | AUA WO 15747306 (finding) | 5252922 | 10.01.2020 | 19.01.2020 | 2 | INSTAL NEW PART IAW ATTACHED DWG D53459041_000_SEL | THE CORNER HAS BEEN REPLACED PER DWG D53459041_000_SEL.
OE-LBD | 22.02 | OE-LBD/H-19 6Y+TO | 5264560 | M | C | 51-00 | AUA WO 15747306 (finding) | 5252922 | 10.01.2020 | 19.01.2020 | 1 | DURING THE INSPECTION IN AFT C/C FRAME 48 LH WAS FOUND CRACKED SECTION SEALING. | SEE WORK STEP #2
OE-LBD | 22.02 | OE-LBD/H-19 6Y+TO | 5264560 | M | C | 51-00 | AUA WO 15747306 (finding) | 5252922 | 10.01.2020 | 19.01.2020 | 2 | INSTALL NEW PART IAW ATTACHED DWG D53974881_000_SEL D53974916_000_SEL | THE SECTION SEALING HAS BEEN REPLACED PER ATTACHED DWG D53974881_000_SEL D53974916_000_SEL
OE-LBD | 22.02 | OE-LBD/H-19 6Y+TO | 5264567 | M | C | 51-00 | AUA WO 15747306 (finding) | 5252922 | 10.01.2020 | 17.01.2020 | 1 | SOME PLACES IN AFT C/C WERE FAUND LIGHTLY DAMAGED-PAINT DEMAGE OR MINOR DEMAGE. | DAMAGED PLACES HAVE REPAIRED PER SRM 51-73-11 AND SRM 51-75-00, REV. 131, 03/DEC/2019
OE-LBD | 22.02 | OE-LBD/H-19 6Y+TO | 5264599 | M | C | 51-00 | AUA WO 15747306 (finding) | 5252922 | 10.01.2020 | 26.01.2020 | 1 | DURING THE INSPECTION IN AFT C/C FRAME 54 WAS FOUND CORODED TRACK ROLLER. | THE ROLLER TRACK AT FRAME C54 HAS BEEN REPLACED AS PER AMM 25-52-21, REV.: 80, NOV 01/2019
OE-LBD | 22.02 | OE-LBD/H-19 6Y+TO | 5264599 | M | C | 51-00 | AUA WO 15747306 (finding) | 5252922 | 10.01.2020 | 26.01.2020 | 2 | DURING THE INSPECTION IN AFT C/C WAS FOUND CORODED ROLLER TRACK BETWEEN C47.1-48. | THE TRACK ROLLER AT FRAME C47.1-C48 HAS BEEN REPLACED AS PER AMM 25-52-21 REV:80, NOV01/2019
OE-LBD | 22.02 | OE-LBD/H-19 6Y+TO | 5264599 | M | C | 51-00 | AUA WO 15747306 (finding) | 5252922 | 10.01.2020 | 26.01.2020 | 3 | DURING THE INSPECTION IN AFT C/C WAS FOUND CORODED ROLLER TRACK BETWEEN C48-52. | THE ROLLER TRACK AT FRAME C48-52 HAS BEEN REPLACED AS PER AMM 25-52-21, REV.: 80, NOV 01/2019
OE-LBD | 22.02 | OE-LBD/H-19 6Y+TO | 5264599 | M | C | 51-00 | AUA WO 15747306 (finding) | 5252922 | 10.01.2020 | 26.01.2020 | 4 | DURING THE INSPECTION IN AFT C/C WAS FOUND CORODED RH TRACK ROLLER BETWEEN C47,1 - C48. | THE ROLLER TRACK AT FRAME C47,1-C48 HAS BEEN REPLACED AS PER AMM 25-52-21, REV.: 80, NOV 01/2019
OE-LBD | 22.02 | OE-LBD/H-19 6Y+TO | 5264599 | M | C | 51-00 | AUA WO 15747306 (finding) | 5252922 | 10.01.2020 | 26.01.2020 | 5 | DURING THE INSPECTION IN AFT C/C WAS FOUND CORODED LH TRACK ROLLER BETWEEN C47,1 - C48. | THE ROLLER TRACK BETWEEN FRAMES C47,1-C48 LH HAS BEEN REPLACED AS PER AMM 25-52-21, REV.: 80, NOV 01/2019
OE-LBD | 22.02 | OE-LBD/H-19 6Y+TO | 5264599 | M | C | 51-00 | AUA WO 15747306 (finding) | 5252922 | 10.01.2020 | 26.01.2020 | 6 | DURING THE INSPECTION IN AFT C/C C55LH - C56LH AND 63RH-64RH WAS FOUND CRACKED CABEL SUPPORT. | THE NEW CABEL SUPPORT HAVE BEEN INSTALLED PER DWG:18D92491636.
OE-LBD | 22.02 | OE-LBD/H-19 6Y+TO | 5264599 | M | C | 51-00 | AUA WO 15747306 (finding) | 5252922 | 10.01.2020 | 26.01.2020 | 7 | REQUEST FOR MATERIAL | PERFORMED.
OE-LBD | 22.02 | OE-LBD/H-19 6Y+TO | 5264599 | M | C | 51-00 | AUA WO 15747306 (finding) | 5252922 | 10.01.2020 | 26.01.2020 | 8 | THERE WAS FOUND STUCK CONNECTOR OF THE PDU 110MY IN THE AFT CARGO.PLS REPLACE THE CONNECTOR AND MAKE THE RELEVANT TESTS ACC TO TASK 25-52-26-400-001-A | PDU CONNECTOR 110MY HAS BEEN REPLACED PER ESPM 20-44-11, REV. 38, DATE NOV-01-2019
OE-LBD | 22.02 | OE-LBD/H-19 6Y+TO | 5264599 | M | C | 51-00 | AUA WO 15747306 (finding) | 5252922 | 10.01.2020 | 26.01.2020 | 9 | AFTER REPLACEMENT OF THE CONNECTOR PERFORM RELEVANT TESTS ACC TO TASK 25-52-26-400-001-A INSTALLATION OF THE POWER DRIVE UNIT | THE TEST OF POWER DRIVE UNITS WAS PERFORMED. 25-52-00-710-005-A REV.80
OE-LBD | 22.02 | OE-LBD/H-19 6Y+TO | 5264599 | M | C | 51-00 | AUA WO 15747306 (finding) | 5252922 | 10.01.2020 | 26.01.2020 | 10 | THERE WAS FOUND BROKEN BACKSHELL ON CONNECTOR 111MY FROM LATCH-XZ,SINGLE FIN: 2603MM. PLS CHANGE IT AND PERFORM TEST VIA AMM TASK 25-52-34-400-001-A I | BACKSHELL WAS REPLACED IAW ESPM 20-44-11.REV.38 AMM 25-52-34-400-001-A STEP,,F,, TEST 25-52-34-710-055-A WAS PERFORMED. REV.80
OE-LBD | 22.02 | OE-LBD/H-19 6Y+TO | 5264602 | M | C | 51-00 | AUA WO 15747306 (finding) | 5252922 | 10.01.2020 | 22.01.2020 | 1 | BETWEEN FR36 AND FR42 UNDER FLOOR:L/H AIR DUCT WAS FOUND CRACKED | SEE #2# WORKSTEP FOR REPAIR INSTRUCTION.
OE-LBD | 22.02 | OE-LBD/H-19 6Y+TO | 5264602 | M | C | 51-00 | AUA WO 15747306 (finding) | 5252922 | 10.01.2020 | 22.01.2020 | 2 | PERFORM PERMANENT REPAIR PER AIRBUS 80736216/006/2020 TECHNICAL ADAPTATION BY DFPRM TASKS 51-12-00-350-829 (DUCT REPAIR) AND 51-12-00-350-828 (INSULAT | COM - THE PERMANENT REPAIR PERFORMED PER DFPRM 51-12-00-350-829-A01, REV.30 (03-DEC-2019) AND DFPRM 51-12-00-350-828-A01, REV.30 (03-DEC-2019).SEE CM1
OE-LBD | 22.02 | OE-LBD/H-19 6Y+TO | 5264608 | M | C | 51-00 | AUA WO 15747306 (finding) | 5252922 | 10.01.2020 | 31.01.2020 | 1 | SHM - PASSENGER CABIN THE BRACKET BETWEEN FRAMES C47,4-47,5 AND STRINGERS 10-11L/H WAS FOUND CORRODED. | FOR INSTALL DWG SEE WORK STEP 2
OE-LBD | 22.02 | OE-LBD/H-19 6Y+TO | 5264608 | M | C | 51-00 | AUA WO 15747306 (finding) | 5252922 | 10.01.2020 | 31.01.2020 | 2 | FOR INSTALLATION DWG SEE ATTACHED FILE D92456200_004_SEL FOR PN OF FASTENER SEE ATTACHED FILE D92456200_FULLPARTLIST_SELECTION PLEASE, FOR MORE INFO S | THE CORRODED BRACKED HAS BEEN REMOVED PER ATTACHED FILE D92456200_004.
OE-LBD | 22.02 | OE-LBD/H-19 6Y+TO | 5264608 | M | C | 51-00 | AUA WO 15747306 (finding) | 5252922 | 10.01.2020 | 31.01.2020 | 3 | INT. PLEASE PERFORM CLOSE UP PROCEDURES AND DOUBLE INSPECTION OF WORKING AREA. | CLOSE UP AND INSPECTION WORKING AREA HAS BEEN PERFORMED
OE-LBD | 22.02 | OE-LBD/H-19 6Y+TO | 5264611 | M | C | 51-00 | AUA WO 15747306 (finding) | 5252922 | 10.01.2020 | 31.01.2020 | 1 | SHM - PASSENGER CABIN THE BRACKET BETWEEN FRAMES C47,4-47,5 AND STRINGERS 10-11R/H WAS FOUND CORRODED. | FOR INSTALL DWG SEE WORK STEP 2
OE-LBD | 22.02 | OE-LBD/H-19 6Y+TO | 5264611 | M | C | 51-00 | AUA WO 15747306 (finding) | 5252922 | 10.01.2020 | 31.01.2020 | 2 | FOR INSTALLATION DWG SEE ATTACHED FILE D92456200_004_SEL FOR PN OF FASTENER SEE ATTACHED FILE D92456200_FULLPARTLIST_SELECTION PLEASE, FOR MORE INFORM | THE CORRODED BRACKED HAS BEEN REMOVED PER ATTACHED FILE D92456200_004.
OE-LBD | 22.02 | OE-LBD/H-19 6Y+TO | 5264611 | M | C | 51-00 | AUA WO 15747306 (finding) | 5252922 | 10.01.2020 | 31.01.2020 | 3 | INT. PLEASE PERFORM CLOSE UP PROCEDURES AND DOUBLE INSPECTION OF WORKING AREA. | CLOSE UP AND INSPECTION WORKING AREA HAS BEEN PERFORMED
OE-LBD | 22.02 | OE-LBD/H-19 6Y+TO | 5264616 | M | C | 92-00 | AUA WO 15787880 (finding) | 5253543 | 10.01.2020 | 25.01.2020 | 1 | DURING PERFORMING THIS WO WERE FOUND SOME WIRES CHAFED : WIRE 2621-0074, 2621-0002, 2621-0001, 2621-0003. | WIRES 2621-0074, 2621-0002, 2621-0001 AND 2621-0003 HAVE BEEN CHANGED VIA ESPM 20-33-11, REV.38, NOV 01,2019, 20-48-11, REV.38, NOV 01,2019 AND 20-48-
OE-LBD | 22.02 | OE-LBD/H-19 6Y+TO | 5264616 | M | C | 92-00 | AUA WO 15787880 (finding) | 5253543 | 10.01.2020 | 25.01.2020 | 2 | FOR ENG#2 BOTTLE #1 DO THE OPERATIONAL TEST OF THE ENGINE FIRE AND OVERHEAT DETECTION (LOOP/SQUIB) REF. AMM 26-12-00-710-001 AND OPERATIONAL TEST OF | THE OPERATIONAL TEST OF THE ENGINE FIRE AND OVERHEAT DETECTION (LOOP/SQUIB) REF. AMM 26-12-00-710-001,REV.80 AND OPERATIONAL TEST OF THE LOW-PRESSURE
OE-LBD | 22.02 | OE-LBD/H-19 6Y+TO | 5264626 | M | C | 51-00 | AUA WO 15747306 (finding) | 5252922 | 10.01.2020 | 14.01.2020 | 1 | EXT, R/H WING, THE BONDING PLATE ON THE OUTB. HINGE OF SPOILER NO. 5 WAS FOUND CRACKED. | EXT,R/H WING, THE BONDING PLATE ON THE OUTB. HINGE OF SPOILER NO.5 HAS BEEN CHANGED ACC AMM 20-28-00 REV.80, NOV 01 /2019.
OE-LBD | 22.02 | OE-LBD/H-19 6Y+TO | 5264628 | M | C | 51-00 | AUA WO 15747306 (finding) | 5252922 | 10.01.2020 | 17.01.2020 | 1 | EXT, R/H WING, THE SEAL ON THE TE. PANEL 675DB WAS FOUND TORN. | THE SEAL HAS BEEN CHANGED I.A.W.AMM 20-21-11, REV. 80, 01-NOV-19.
OE-LBD | 22.02 | OE-LBD/H-19 6Y+TO | 5264630 | M | C | 51-00 | AUA WO 15747306 (finding) | 5252922 | 10.01.2020 | 17.01.2020 | 1 | SHM, R/H WING, THE RIVET ON THE LEFT INBD CORNER OF PLATE-SEAL {D5755011000300Z}, UNDER SPOILER NO. 2 WAS FOUND MISSING. | FOR INSTALLATION DWG SEE WORK STEP 2
OE-LBD | 22.02 | OE-LBD/H-19 6Y+TO | 5264630 | M | C | 51-00 | AUA WO 15747306 (finding) | 5252922 | 10.01.2020 | 17.01.2020 | 2 | SEE ATTACHED DWG D57559289_003_SELECTION | THE RIVETS HAVE BEEN REPLACED PER DWG D57559289_003.
OE-LBD | 22.02 | OE-LBD/H-19 6Y+TO | 5264638 | M | C | 51-00 | AUA WO 15747306 (finding) | 5252922 | 10.01.2020 | 01.02.2020 | 1 | SHM, R/H WING, TRAILING EDGE FALSEWORK, THE STRIP-RUBBING ON THE PLATE-REINFORCING WAS FOUND CHAFFED. | FOR INSTALLATION DWG SEE WORK STEP 2
OE-LBD | 22.02 | OE-LBD/H-19 6Y+TO | 5264638 | M | C | 51-00 | AUA WO 15747306 (finding) | 5252922 | 10.01.2020 | 01.02.2020 | 2 | SEE ATTACHED DWG D57541606_000 | SHM: THE STRIP-RUBBING ON THE PLATE-REINFORCING R/H WING, TRAILING EDGE FALSEWORK HAS BEEN REPLACED PER DWG D57541609_000.
OE-LBD | 22.02 | OE-LBD/H-19 6Y+TO | 5264638 | M | C | 51-00 | AUA WO 15747306 (finding) | 5252922 | 10.01.2020 | 01.02.2020 | 3 | DUE TO DAMAGE FOUND ON KINK EXTN PLATE AFTER REMOVAL OF RUBBING STRIP, IT IS NECCESSARY TO INSTALL NEW KINK EXTN PLATE. PLS SEE ATTACHED INSTALLATION | THE DEMAGED KINK EXTN PLATE HAS BEEN REMOVED AND NEW KINK EXTN PLATE INSTALLED PER DRAWING D57558766_002.
OE-LBD | 22.02 | OE-LBD/H-19 6Y+TO | 5264638 | M | C | 51-00 | AUA WO 15747306 (finding) | 5252922 | 10.01.2020 | 01.02.2020 | 4 | PAINT: PLS RESTORE SURFACE PROTECTION. | PAINT HAS BEEN REPAIRED ACC TO SRM 51-75-12 REV.131 , 03-DEC-19
OE-LBD | 22.02 | OE-LBD/H-19 6Y+TO | 5264644 | M | C | 51-00 | AUA WO 15747306 (finding) | 5252922 | 10.01.2020 | 31.01.2020 | 1 | LAK.,TAIL: THE PAINT IS DETERIORATED ON VERTICAL FIN > PLS. PERFORM REPAINT | PAINT HAS BEEN REPAIRED ACC TO SRM 51-75-12,REV.131.03.DEC./2019.
OE-LBD | 22.02 | OE-LBD/H-19 6Y+TO | 5264650 | M | C | 51-00 | AUA WO 15747306 (finding) | 5252922 | 10.01.2020 | 20.01.2020 | 1 | EXT-TAIL: THE FITTING ON HINGE ARM 6 R/H HOR.STAB WAS FOUND ABRADED. | THE FITTING HAS BEEN REPLACED ACC>[AMM-55-16-42-400-001-A].REV.85 ,01-NOV/2019
OE-LBD | 22.02 | OE-LBD/H-19 6Y+TO | 5264658 | M | C | 51-00 | AUA WO 15747306 (finding) | 5252922 | 10.01.2020 | 12.01.2020 | 1 | EXT-TAIL: THE LEAD-BONDING JUMPERS,WERE FOUNF INCORRECT INSTLLATION ON R/H AND L/H HOR.STAB TRAILING EDGE. LOCATION: 1.] ONE NEAR OF H.A. #4 R/H 2.] | THE LEAD-BONDING JUMPERS HAVE BEEN REINSTALLED PER AMM 20-28-00 REV.80 NOV.01/2019.
OE-LBD | 22.02 | OE-LBD/H-19 6Y+TO | 5264695 | M | C | 54-50 |  | 545102-02-4-45 | 11.01.2020 | 01.02.2020 | 1 | ENG#2: THE POWER PLANT (ESN:779179) WAS REMOVED DUE TO PERFORMING T/C:545102-02-4-45 IAW AMM: 71-00-00-000-042-A REV.80, NOV.01/2019. | ENG#2 (ESN:779179) THE POWER PLANT (ESN:779179) HAS BEEN INSTALLED IAW AMM TASK 71-00-00-400-042-A TO STEP PARA5.H (INCLUDING).
OE-LBD | 22.02 | OE-LBD/H-19 6Y+TO | 5264695 | M | C | 54-50 |  | 545102-02-4-45 | 11.01.2020 | 01.02.2020 | 2 | ENG#2 PERFORM SUBTASKS BEFORE INSTALLATION OF THE POWER PLANT (ESN:779179) ACCORDING TO AMM 71-00-00-400-042-A PERFORM: SUBTASK 71-00-00-210-062- | ENG#2 THE POWER PLANT (ESN:779179) SUBTASK 71-00-00-210-062-A SUBTASK 71-00-00-110-052-A SUBTASK 71-00-00-210-063-A SUBTASK 71-00-00-230-051-A
OE-LBD | 22.02 | OE-LBD/H-19 6Y+TO | 5264695 | M | C | 54-50 |  | 545102-02-4-45 | 11.01.2020 | 01.02.2020 | 3 | ENG 2: DO THE SELF-TORQ TEST OF NUTS OF FWD AND AFT ENGINE MOUNT IAW AMM 71-00-00-400-042-A. | THE SELF-TORQ TEST OF NUTS OF FWD AND AFT ENGINE MOUNT PERFORMED IAW AMM 71-00-00-400-042-A, ITEM C., REV. 80.
OE-LBD | 22.02 | OE-LBD/H-19 6Y+TO | 5264695 | M | C | 54-50 |  | 545102-02-4-45 | 11.01.2020 | 01.02.2020 | 4 | ENG#2 CONTINUE WITH ENGINE (ESN:779179)INSTALLATION IAW AMM 71-00-00-400-042 PARA 5.J (INCUDING) TILL END OF TASK. | CONTINUED FROM 5.J. TO 5.W. INCLUDED IN AMM 71-00-00-400-042, REV. 80
OE-LBD | 22.02 | OE-LBD/H-19 6Y+TO | 5264695 | M | C | 54-50 |  | 545102-02-4-45 | 11.01.2020 | 01.02.2020 | 5 | CONNECT ALL NECESSARY CONNECTORS PER AMM 71-00-00-400-042-A REV. 80, DATE 01-NOV-19, SUBTASK 71-00-00-410-094-B C(2)(C) - ITEMS 1-7 | CONNECTORS HAVE BEEN CONNECTED PER AMM 71-00-00-400-042-A REV. 80, DATE 01-NOV-19, SUBTASK 71-00-00-410-094-B C(2)(C) - ITEMS 1-7
OE-LBD | 22.02 | OE-LBD/H-19 6Y+TO | 5264695 | M | C | 54-50 |  | 545102-02-4-45 | 11.01.2020 | 01.02.2020 | 6 | ENG#2 CONTINUE WITH ENGINE (ESN:779179)INSTALLATION IAW AMM 71-00-00-400-042 FROM PARA 5.X. TILL END OF TASK. | ENG#2 ENGINE (ESN:779179)INSTALLATION IAW AMM 71-00-00-400-042 FROM PARA 5.X. TILL END OF TASK PERFORMED.
OE-LBD | 22.02 | OE-LBD/H-19 6Y+TO | 5264695 | M | C | 54-50 |  | 545102-02-4-45 | 11.01.2020 | 01.02.2020 | 7 | ENG#2/INBD: THE FAN COWL WAS REMOVED IAW AMM: 71-13-11-000-041-A REV.80, NOV.01/2019. | ENG#2/INBD: THE FAN COWL HAS BEEN INSTALLED IAW AMM: 71-13-11-400-041-A REV. 80, NOV.01/2019.
OE-LBD | 22.02 | OE-LBD/H-19 6Y+TO | 5264695 | M | C | 54-50 |  | 545102-02-4-45 | 11.01.2020 | 01.02.2020 | 8 | ENG#2/OUTBD: THE FAN COWL WAS REMOVED IAW AMM: 71-13-11-000-041-A REV.80, NOV.01/2019. | ENG#2/OUTBD: THE FAN COWL HAS BEEN INSTALLED IAW AMM: 71-13-11-400-041-A REV. 80, NOV.01/2019.
OE-LBD | 22.02 | OE-LBD/H-19 6Y+TO | 5264701 | M | C | 51-00 | AUA WO 15747306 (finding) | 5252922 | 11.01.2020 | 26.01.2020 | 1 | SOME FLOOR PANELS FROM AFT C/C WERE FOUND DELAMINATED. | REPAIRED AND NEW FLOOR PANELS HAVE BEEN INSTALED AMM 53-42-17 REV 80 NOV 01/2019
OE-LBD | 22.02 | OE-LBD/H-19 6Y+TO | 5264706 | M | C | 27-40 |  | 274451-09-1-29 | 11.01.2020 | 26.01.2020 | 1 | EXT.,TAIL> THE CONSUMABLE MATERIAL REQUIRED FOR ACC.PANELS OPENING/CLOSING | ALL NEEDED CONSUMABLE MATERIALS HAVE BEEN USED ACC>[55-13-11-400-001-A].REV.80,01-NOV/2019
OE-LBD | 22.02 | OE-LBD/H-19 6Y+TO | 5264709 | M | C | 51-00 | AUA WO 15747306 (finding) | 5252922 | 11.01.2020 | 27.01.2020 | 1 | EXT.TAIL: THE L/H ELEVATOR TIP WAS FOUND CRACKED. TWO LOCATION ON TRAILING EDGE. ELEVATOR TIP HAS BEEN REMOVED FOR WORK SHOP REPAIR. | NDT. HFEC HAS BEEN PERFORMED ACC.NTM 51-10-08,REV.126 RESULT CRACK CONFIRMED USED DEVICE:DEFECTOMETER FOERSTER M 1.837
OE-LBD | 22.02 | OE-LBD/H-19 6Y+TO | 5264709 | M | C | 51-00 | AUA WO 15747306 (finding) | 5252922 | 11.01.2020 | 27.01.2020 | 2 | PERFORM COSMETIC REPAIR BY WELDING SRM 55-24-11-300-009 REV.131 DEC.03/19 | WELDING PERFORMED PER SRM TASK 55-24-11-300-009(REV.131,3-DEC-2019)
OE-LBD | 22.02 | OE-LBD/H-19 6Y+TO | 5264712 | M | C | 51-00 | AUA WO 15747306 (finding) | 5252922 | 11.01.2020 | 01.02.2020 | 1 | DURING REMOVAL OF AFT C/C FLOOR PANELS AND SIDEWALLS WERE FOUND A LOT OF PLACES WITHOUT COMPLETLY PAINT LAYER. | THE PLACES HAVE BEEN REPAIRED SRM 51-75-12 REV131, NOV 03/2019
OE-LBD | 22.02 | OE-LBD/H-19 6Y+TO | 5264717 | M | C | 57-10 |  | 571189-09-8-00 | 11.01.2020 | 12.01.2020 | 1 | EXT : CENTR TANK : FOUR BONDING JUMPERS BETWEEN STRUTS ON UPPER STRINGERS 8 AND 9 WERE FOUND TORN | ALL DAMAGED LEAD BONDINGS HAVE BEEN CHANGED PER AMM 20-28-00 REV. 80 NOV. 01/2019
OE-LBD | 22.02 | OE-LBD/H-19 6Y+TO | 5264730 | M | C | 51-00 | AUA WO 15747306 (finding) | 5252922 | 11.01.2020 | 22.01.2020 | 1 | PAX CAB FLOOR PANEL WAS FOUND PUNCTURED | REPAIRED FLOOR PANELS HAVE BEEN INSTALLED AMM 53-00-00 REV80, NOV 01/2019
OE-LBD | 22.02 | OE-LBD/H-19 6Y+TO | 5264732 | M | C | 71-20 |  | 712111-01-2-45 | 11.01.2020 | 16.01.2020 | 1 | ENG#1: THE FITTING LOCATED AFT AND BELOW OF FAN FRAME STRUT AT 12 O´CLOCK POSITION, WAS FOUND CRACKED. | THE FITTING OF FAN FRAME STRUT REPLACED. AMM 70-23-00, REV. 80, NOV. 1/19
OE-LBD | 22.02 | OE-LBD/H-19 6Y+TO | 5264733 | M | C | 54-50 |  | 545102-02-4-42 | 11.01.2020 | 01.02.2020 | 1 | ENG#1: THE POWER PLANT (ESN:577462) WAS REMOVED DUE TO PERFORMING T/C:545102-02-4-45 IAW AMM: 71-00-00-000-042-A REV.80, NOV.01/2019. | ENG#1: THE POWER PLANT (ESN:577462) REINSTALLED TO ITEM 5.W.INCLUDED PER AMM: 71-00-00-400-042-A REV.80, NOV.01/2019.
OE-LBD | 22.02 | OE-LBD/H-19 6Y+TO | 5264733 | M | C | 54-50 |  | 545102-02-4-42 | 11.01.2020 | 01.02.2020 | 2 | ENG#1 PERFORM SUBTASKS BEFORE INSTALLATION OF THE POWER PLANT (ESN:577462) ACCORDING TO AMM 71-00-00-400-042-A PERFORM: SUBTASK 71-00-00-210-062-A | ENG#1 THE POWER PLANT (ESN:577462) SUBTASK 71-00-00-210-062-A SUBTASK 71-00-00-110-052-A SUBTASK 71-00-00-210-063-A SUBTASK 71-00-00-230-051-A SU
OE-LBD | 22.02 | OE-LBD/H-19 6Y+TO | 5264733 | M | C | 54-50 |  | 545102-02-4-42 | 11.01.2020 | 01.02.2020 | 3 | ENG#1:DURING ENG.REMOVAL FOUND CRACKED CLAMP OF HYDR.CASE DRAIN TUBE AT 10 O´CLOCK POSITION | THE CLAMP REPLACED IAW AMM 29-11-49,REV.80,01/11/19
OE-LBD | 22.02 | OE-LBD/H-19 6Y+TO | 5264733 | M | C | 54-50 |  | 545102-02-4-42 | 11.01.2020 | 01.02.2020 | 4 | ENG 1: CONTINUE IN ENGINE INSTALLATION FROM ITEM 5.X. PER AMM 71-00-00-400-042-A TO THE END OF TASK. | ENG 1: ENGINE INSTALLATION IAW AMM 71-00-00-400-042-A FROM IT 5.X.TO THE END OF TASK PERFORMED AMM REV 80 NOV01/19
OE-LBD | 22.02 | OE-LBD/H-19 6Y+TO | 5264733 | M | C | 54-50 |  | 545102-02-4-42 | 11.01.2020 | 01.02.2020 | 5 | ENG#1: THE FAN COWLS WERE REMOVED IAW AMM: 71-13-11-000-041-A REV.80, NOV.01/2019. | ENG#1: THE FAN COWLS HAVE BEEN INSTALLED IAW AMM: 71-13-11-000-041-A REV.80, NOV.01/2019.
OE-LBD | 22.02 | OE-LBD/H-19 6Y+TO | 5264743 | M | C | 51-00 | AUA WO 15747306 (finding) | 5252922 | 11.01.2020 | 14.01.2020 | 1 | EXT, L/H WING, THE EL. LEAD BONDING ON THE HINGE NO. 1 OF AILERON WAS FOUND TORN. | EXT,L/H WING, THE LEAD BONDING ON THE HINGE NO.1 OF AILERON HAS BEEN CHANGED ACC AMM 20-28-00 REV.80, NOV 01 /2019.
OE-LBD | 22.02 | OE-LBD/H-19 6Y+TO | 5264744 | M | C | 51-00 | AUA WO 15747306 (finding) | 5252922 | 11.01.2020 | 14.01.2020 | 1 | EXT, R/H WING, THE EL. LEAD BONDING ON OUTB FITTING OF SPOILER NO. 3 WAS FOUND TORN. | EXT,R/H WING, THE LEAD BONDING ON OUTB FITING OF SPOILER NO.3 HAS BEEN CHANGED ACC AMM 20-28-00 REV.80, NOV 01 /2019.
OE-LBD | 22.02 | OE-LBD/H-19 6Y+TO | 5264755 | M | C | 51-00 | AUA WO 15747306 (finding) | 5252922 | 11.01.2020 | 03.02.2020 | 1 | DURING THE INSPECTION IN AFT C/C BULK CARGO DOOR TRESHOLD WAS FOUND CORODED HOLES FOR SCREWS. NOMINAL THICKNESS: 2,20MM REMOVED MATERIAL: 0,6MM , 0 | SEE WORK STEP #2
OE-LBD | 22.02 | OE-LBD/H-19 6Y+TO | 5264755 | M | C | 51-00 | AUA WO 15747306 (finding) | 5252922 | 11.01.2020 | 03.02.2020 | 2 | PERFORM REPAIR IAW SRM 53-41-49-300-003 | THE REPAIR HAS BEEN PERFORMED ACC. TO SRM 53-41-49-300-003, REV.131, 03.DEC.19.
OE-LBD | 22.02 | OE-LBD/H-19 6Y+TO | 5264755 | M | C | 51-00 | AUA WO 15747306 (finding) | 5252922 | 11.01.2020 | 03.02.2020 | 3 | PERFORM DOUBLE INSPECTION OF REPAIR PERFORMED IAW WORK STEP #2 | INSPECTED
OE-LBD | 22.02 | OE-LBD/H-19 6Y+TO | 5264757 | M | C | 51-00 | AUA WO 15747306 (finding) | 5252922 | 11.01.2020 | 17.01.2020 | 1 | SHM, L/H WING TE, THE RIVETS ON THE INBD AND OUTB END OF PLATE-SEAL {D5755011000200Z} UNDER SPOILER NO. 2 WERE FOUND LOOSEN | FOR INSTALLATION DWG SEE WORK STEP 2
OE-LBD | 22.02 | OE-LBD/H-19 6Y+TO | 5264757 | M | C | 51-00 | AUA WO 15747306 (finding) | 5252922 | 11.01.2020 | 17.01.2020 | 2 | FOR INSTALLATION DWG PLS SEE ATTACHED FILE D57559289_002_SELECTION | THE RIVETS HAVE BEEN REPLACED PER DWG D57559289_002
OE-LBD | 22.02 | OE-LBD/H-19 6Y+TO | 5264763 | M | C | 51-00 | AUA WO 15747306 (finding) | 5252922 | 11.01.2020 | 14.01.2020 | 1 | EXT, L/H WING, THE EL. LEAD BONDING ON OUTB FITTING OF SPOILER NO. 3 WAS FOUND TORN. | EXT,L/H WING, THE LEAD BONDING ON OUTB FITING OF SPOILER NO.3 HAS BEEN CHANGED ACC AMM 20-28-00 REV.80, NOV 01 /2019.
OE-LBD | 22.02 | OE-LBD/H-19 6Y+TO | 5264768 | M | C | 49-10 |  | 491200-A2-1-00 | 11.01.2020 | 26.01.2020 | 1 | APU: THERE WAS FOUND WORN OUT THE LOWER BALL BEARING OF THE R/H FWD TIE-ROD. | THE R/H FWD TIE-ROD HAS BEEN REPLACED IAW AMM: 49-12-52-400-002-A REV. 80, NOV.01/2019.
OE-LBD | 22.02 | OE-LBD/H-19 6Y+TO | 5264768 | M | C | 49-10 |  | 491200-A2-1-00 | 11.01.2020 | 26.01.2020 | 2 | APU: THERE WERE FOUND TORN LEAD-BONDINGS OF THE RH AND LH FWD APU MOUNTS. | THE BONDING LEADS HAVE BEEN CHANGED IAW AMM 20-28-00 REV.80, NO.01/2019.
OE-LBD | 22.02 | OE-LBD/H-19 6Y+TO | 5264773 | M | C | 51-00 | AUA WO 15747306 (finding) | 5252922 | 12.01.2020 | 24.01.2020 | 1 | DURING INSPECTION WERE FOUND CORRODED HERMETIC NUTS FOR ADF 1 ANTENN FR44-FR45 STRG 1LH-RH | SEE WORK STEP #2
OE-LBD | 22.02 | OE-LBD/H-19 6Y+TO | 5264773 | M | C | 51-00 | AUA WO 15747306 (finding) | 5252922 | 12.01.2020 | 24.01.2020 | 2 | INSTAL NEW NUT IAW ATTACHED DWG D53372100_002_SEL | THE NUTS (8) HAVE BEEN REPLACED PER DWG D53372100_002_SEL.
OE-LBD | 22.02 | OE-LBD/H-19 6Y+TO | 5264773 | M | C | 51-00 | AUA WO 15747306 (finding) | 5252922 | 12.01.2020 | 24.01.2020 | 3 | THERE WAS FOUND JAMMED NUT AND SCREW INSIDE THE ADF "1" ANTENNA.{IMPOSSIBLE REINSTALLATION}. DUE TO THE ANTENNA HAVE TO BE REPLACED BY THE NEW ONE. P | THE ANTENNA WAS INSTALLED I.A.W. AMM:34-53-11-400-001-A REV. 80 DATE 1-NOV-2019 PLEASE PERFORM TEST AMM:34-53-00-710-002-A DATE 1-NOV-2019
OE-LBD | 22.02 | OE-LBD/H-19 6Y+TO | 5264776 | M | C | 51-00 | AUA WO 15747306 (finding) | 5252922 | 12.01.2020 | 15.01.2020 | 1 | EXT, L/H WING, THE AFT SPIGOT PIN OF FLAP TRACK NO.3 WAS FOUND LOSEN. PLEASE CHECK TORQUE OF THE SPIGOT. | THE AFT SPIGOT PIN OF FLAP TRACK NO. 3 HAS BEEN TIGHTENED I.A.W. AMM 57-51-33-400-003-A, REV. 80, 01-NOV-19 USED TORQUE WRENCH: P/N: QD3R25050-250FT/
OE-LBD | 22.02 | OE-LBD/H-19 6Y+TO | 5264783 | M | C | 51-00 | AUA WO 15747306 (finding) | 5252922 | 12.01.2020 | 24.01.2020 | 1 | EXT : LH WING TE : DURING CHECK OF EXISTING REPAIRS AT SECTION "S" WAS FOUND UNSERVICEABLE STEADY BEARING 6223CM ON THE FLAP TORQUE SHAFT | THE STEADY BEARING HAS BEEN CHANGED I.A.W. AMM 27-54-44, REV. 80, 01-NOV-19.
OE-LBD | 22.02 | OE-LBD/H-19 6Y+TO | 5264783 | M | C | 51-00 | AUA WO 15747306 (finding) | 5252922 | 12.01.2020 | 24.01.2020 | 2 | PLEASE CHECK THE ADJUSTMENT OF FLAPS PER AMM 27-54-00-820-001-A. | CHECK ADJUSTMENT OF FLAPS HAS BEEN PERFORMED SATISFACTORY PER AMM 27-54-00-820-001-A.
OE-LBD | 22.02 | OE-LBD/H-19 6Y+TO | 5264790 | M | C | 53-40 |  | 534108-01-2-26 | 12.01.2020 | 26.01.2020 | 1 | PAINT DAMAGE HAS BEEN FOUND ON FUSELAGE SKIN BETWEEN FR47.5-48, S-26-27L. | PAINT HAS BEEN REPAIRED ACC TO SRM 51-75-12,REV.131.03/DRC,/2019 .
OE-LBD | 22.02 | OE-LBD/H-19 6Y+TO | 5264791 | M | C | 53-40 |  | 534108-01-2-26 | 12.01.2020 | 03.02.2020 | 1 | NICK WAS FOUND ON FUSELAGE SKIN BETWEEN FR65-66, S-24-25L. 240MM FROM FR66 AND 25MM FROM S24L. THE PAINT HAS BEEN STRIPPED AND DAMAGE HAS BEEN BLENDED | DAMAGE MEASUREMENT: D-0.2MM L-23MM W-15MM NT-5.1MM RT-4.9MM
OE-LBD | 22.02 | OE-LBD/H-19 6Y+TO | 5264795 | M | C | 53-40 |  | 534108-01-2-26 | 12.01.2020 | 29.01.2020 | 1 | SCRATCH WAS FOUND ON FUSELAGE SKIN BETWEEN FR65-66 AND S-31-32L. 100MM FROM FR65 AND 35MM FROM S31L. THE DAMAGE HAS BEEN STRIPPED AND BLENDED. | DAMAGE MEASUREMENT: D-0.19MM L-70MM W-27MM NT-1.56MM RT-1.37MM
OE-LBD | 22.02 | OE-LBD/H-19 6Y+TO | 5264795 | M | C | 53-40 |  | 534108-01-2-26 | 12.01.2020 | 29.01.2020 | 2 | IAW AIRBUS MESSAGE 80735998_003 PROVIDE THE REPORTING OF THE MRT IN GRIP OF 10X10MM AS PER SRM 51-11-13. THE GRID REPORTING SHOULD EXTEND 20MM OUT FRO | GRID 10X10 PERFORMED IAW SRM 51-11-13 REV.131 DEC/03/2019 USED ULTRASONIC THICKNESS GAGE OLYMPUS 27MG
OE-LBD | 22.02 | OE-LBD/H-19 6Y+TO | 5264795 | M | C | 53-40 |  | 534108-01-2-26 | 12.01.2020 | 29.01.2020 | 3 | NOTE FROM AIRBUS: FIRST OF ALL, PLEASE, NOTE THAT MRT IN GRIP MAPPING REPORTED IS 1,45 MM, BUT IN FIRST MESSAGE IS SADI THAT MRT IS 1,37 MM. PLEASE CO | 4) VALUE 1,45MM COMFIRMED BY REMEASURING, USED DEVICE: ULTRASONIC THICKNESS GAGE OLYMPUS 27MG. IAW NTM 51-10-04 REV. 126 DEC/03/2019
OE-LBD | 22.02 | OE-LBD/H-19 6Y+TO | 5264816 | M | C | 54-50 |  | 545102-02-4-42 | 12.01.2020 | 26.01.2020 | 1 | ENG#1+2/PYLON: THE PARTS FOR PERFORMING T/C: 545102-02-4-42. (PYLON FORWARD MOUNT FITTING, END OF LOWER ARMS, AFT OF RIB1, FWD ATTACHMENT BOLT HOLES - | THE PARTS HEVE BEEN INSTALLED IAW WO: 5`265`092 AND AMM:54-51-00-200-802-A REV.80,NOV. 1/19
OE-LBD | 22.02 | OE-LBD/H-19 6Y+TO | 5264820 | M | C | 27-80 |  | 278468-01-1-35 | 12.01.2020 | 14.01.2020 | 1 | EXT : LH WING LE : THE SHROUD AROUND REFUEL/DEFUEL CAP WAS FOUND SWOLLEN | L/H SHROUD ON PANEL 522HB HAS BEEN REPLACED PER AMM. 28-25-49 REV. 80 1 NOV 2019.
OE-LBD | 22.02 | OE-LBD/H-19 6Y+TO | 5264821 | M | C | 27-80 |  | 278468-01-1-38 | 12.01.2020 | 14.01.2020 | 1 | EXT : RH WING LE : THE SHROUD AROUND REFUEL/DEFUEL CAP WAS FOUND SWOLLEN | R/H SHROUD ON PANEL 522HB HAS BEEN REPLACED PER AMM. 28-25-49 REV. 80 1 NOV 2019.
OE-LBD | 22.02 | OE-LBD/H-19 6Y+TO | 5264824 | M | C | 53-40 |  | 534108-01-2-26 | 12.01.2020 | 01.02.2020 | 1 | THE DENT WITH GOUGE WAS FOUND ON FUSELAGE SKIN BETWEEN FR 69-70 AND S-22-23R. 110MM FROM FR69 AND 30MM FROM S-22R. THE PAINT HAS BEEN STRIPPED AND DAM | DAMAGE MEASURING: D-0.3MM L-24MM W-18MM NT-1.57MM RT-1.44MM
OE-LBD | 22.02 | OE-LBD/H-19 6Y+TO | 5264824 | M | C | 53-40 |  | 534108-01-2-26 | 12.01.2020 | 01.02.2020 | 2 | PERFORM REPAIR IAW SRM 53-41-11-300-095 | HFEC ROTATING PROBE INSPECTION OF OPENED HOLES HAS BEEN PERFORMED ACC TO NTM 51-10-01-250-801-A01 REV.126 RESULT: NO CRACK INDICATION HAS BEEN FOUND
OE-LBD | 22.02 | OE-LBD/H-19 6Y+TO | 5264824 | M | C | 53-40 |  | 534108-01-2-26 | 12.01.2020 | 01.02.2020 | 3 | PERFORM DOUBLE INSPECTION OF REPAIR PERFORMED IAW WORK STEP #2 | DOUBLE INSPECTION PERFORMED.
OE-LBD | 22.02 | OE-LBD/H-19 6Y+TO | 5264827 | M | C | 53-40 |  | 534108-01-2-26 | 12.01.2020 | 03.02.2020 | 1 | THE SCRATCH WAS FOUND ON BULK CARGO DOOR BETWEEN FR61-62 AND BEAM 3-4. 150MM FROM AFT EDGE AND 27MM FROM BEAM 3. THE PAINT HAS BEEN STRIPPED AND DAMAG | DAMAGE MEASUREMENT: D-0.15MM L-45MM W-10MM NT-1.62MM RT-1.47MM
OE-LBD | 22.02 | OE-LBD/H-19 6Y+TO | 5264836 | M | C | 53-40 |  | 534108-01-2-26 | 12.01.2020 | 23.01.2020 | 1 | DENT WAS FOUND ON BULK CARGO DOOR SKIN BETWEEN FR60-61 AND BEAM 5-6. 115MM FROM FR61 AND 27MM FROM LWR EDGE. | DAMAGE MEASUREMENT: D-0.5MM L-45MM W-35MM
OE-LBD | 22.02 | OE-LBD/H-19 6Y+TO | 5264836 | M | C | 53-40 |  | 534108-01-2-26 | 12.01.2020 | 23.01.2020 | 2 | IAW AIRBUS SR 70331758_828 THE PROPOSAL TO LEAVE THE DENT ?AS-IS? IS ACCEPTABLE AS A PERMANENT REPAIR WITH THE FOLLOWING ADDITIONAL REQUIREMENTS: 1. | THE DAMAGE FULFILL ALL REQUIRMENTS 1-6 GIVEN IN AIRBUS SR 70331758_828. ALL INSPECTIONS PERFORMED - NO FINDINGS.
OE-LBD | 22.02 | OE-LBD/H-19 6Y+TO | 5264837 | M | C | 53-40 |  | 534108-01-2-26 | 12.01.2020 | 03.02.2020 | 1 | SEVERAL NICKS WERE FOUND ON REPAIR DOUBLER ON BULK CARGO DOOR SKIN BETWEEN FR 60-61 AND BEAM 5-6. THE PAINT HAS BEEN STRIPPED AND DAMAGES HAVE BEEN BL | DAMAGE MEASUREMENT: NOMINAL THICKNESS-1.8MM #1 D-0.06MM RT-1,74MM 20X16MM #2 D-0.03MM RT-1.77MM 20X15MM #3 D-0.4MM RT-1.40MM 20X14MM #4 D-0.2MM RT-
OE-LBD | 22.02 | OE-LBD/H-19 6Y+TO | 5264837 | M | C | 53-40 |  | 534108-01-2-26 | 12.01.2020 | 03.02.2020 | 2 | SINCE ALL NICKS ARE ACCEPTABLE IN "AS IS" CONDITION (SEE 70331758) PLEASE RESTORE THE SURFACE PROTECTION. | THE SURFACE PROTECTION HAS BEEN REPAIRED ACC TO SRM 51-75-12,REV.131.03/DRC,/2019
OE-LBD | 22.02 | OE-LBD/H-19 6Y+TO | 5264842 | M | C | 36-10 |  | L-361100-08-1-45 | 12.01.2020 | 14.01.2020 | 1 | ENG#2: SUPPORT LINK OF THE UPPER HIGH PRESSURE DUCT WAS FOUND LOOSE IN BEARING BALLS. | ENG#2: SUPPORT LINK OF THE UPPER HIGH PRESSURE DUCT WAS REPLACED I.A.W. AMM 36-11-49-991-95400-06-A REV.80,01/NOV/19
OE-LBD | 22.02 | OE-LBD/H-19 6Y+TO | 5264843 | M | C | 51-00 | AUA WO 15747306 (finding) | 5252922 | 12.01.2020 | 29.01.2020 | 1 | EXT.TAIL: THE AFT L/H VERTICAL STABILIZER ATTACHMENT FITTING WERE FOUND TWO NICKS. | BOTH NICKS HAVE BEEN RESURFACING AND MEASURED NICK NO. 1 > L = 14.20 MM W = 15.44 MM D = 0,29 MM NICK NO. 2 >
OE-LBD | 22.02 | OE-LBD/H-19 6Y+TO | 5265027 | M | C | 06-00 |  | L-0600-010-1-05 | 13.01.2020 | 19.01.2020 | 1 | EXT:R/H WING: DURING WALK AROUND THE SEAL ON OUTB RIB OF R/H OUTB. FLAP WAS FOUND PARTLY MISSING. | THE SEAL ON OUTB. RIB OF R/H OUTB. FLAP HAS BEEN REPLACED IAW AMM 27-54-62-400-802-A REV.80 NOV/01/2019
OE-LBD | 22.02 | OE-LBD/H-19 6Y+TO | 5265036 | M | C | 06-00 |  | L-0600-010-1-05 | 13.01.2020 | 27.01.2020 | 1 | EXT: DURING WALK AROUND THE RUB STRIPS ON R/H OUTB FLAP AND OUTB FLAP TAB WERE FOUND DEBONDED | COM - THE NEW RUB STRIPS HAVE BEEN INSTALLED PER SRM 57-53-11-300-007, REV.131 (3-DEC-19).
OE-LBD | 22.02 | OE-LBD/H-19 6Y+TO | 5265039 | M | C | 78-00 |  | 06-453-01-1-42 | 13.01.2020 | 13.01.2020 | 1 | ENG #1 DURING INSPECTION OF HOT SECTION WAS FOUND MISSING BOLT OF EXHAUST NOZZLE CORE LOCATION 7 O`CLOCK. | THE NEV BOLT, WASHER AND NUT INSTALLED ACC WITH AMM 78-11-11-400-041-A REV.80 NOV 01/19
OE-LBD | 22.02 | OE-LBD/H-19 6Y+TO | 5265062 | M | C | 54-50 |  | 545123-02-3-42 | 13.01.2020 | 19.01.2020 | 1 | ENG#1> AFT ATTACHMENT SHACKLES AT RIB 10> THE SEALANT AROUND TOP BEARING WAS FOUND IN BAD CONDITION. PLEASE PERFORM REPAIR SEALANT ACCORDING TO SRM 51 | ENG#1/PYLON THE SEALANT AROUND TOP BEARING WAS REPAIRED I.A.W. SRM 51-76-00 REV.131,03/DEC/19
OE-LBD | 22.02 | OE-LBD/H-19 6Y+TO | 5265092 | M | C | 54-50 |  | 545102-02-4-45 | 13.01.2020 | 24.01.2020 | 1 | ENG#2/PYLON L/H LWR SIDE OF PYLON RIB1 UNWATED MATERIAL WAS FOUND INSIDE OF BOLT HOLE DURING PERFORMING OF TASKCARD TASKCARD 545102-02-4-45. THIS MATE | HOLE REAMED BY TOOL WITH DIAMTER 11.1H8 IAW DWG D54030017_2D ISSUE D,D54610011004 SH.1,D54610011004 SH.2, NO BASIC MATERIAL REMOVED. ALL UNWANTED MAT
OE-LBD | 22.02 | OE-LBD/H-19 6Y+TO | 5265092 | M | C | 54-50 |  | 545102-02-4-45 | 13.01.2020 | 24.01.2020 | 2 | ENG#2/PYLON R/H LWR SIDE OF PYLON RIB1 UNWATED MATERIAL WAS FOUND INSIDE OF BOLT HOLE DURING PERFORMING OF TASKCARD TASKCARD 545102-02-4-45. THIS MATE | HOLE REAMED BY TOOL WITH DIAMTER 11.1H8 IAW DWG D54030017_2D ISSUE D,D54610011004 SH.1,D54610011004 SH.2, NO BASIC MATERIAL REMOVED. ALL UNWANTED MAT
OE-LBD | 22.02 | OE-LBD/H-19 6Y+TO | 5265092 | M | C | 54-50 |  | 545102-02-4-45 | 13.01.2020 | 24.01.2020 | 3 | ENG2/PYLON L/H LWR BOLT HOLE WAS FOUND WITH GOUGED INNER DIAMETER. GOUGE IS LOCATED APPROX ON 2 O´CLOCK POSITION (LOOK FROM DOWN TO UP). IN MATERIAL | NDT ON AFFECTED HOLE PER NTM 54-51-02-250-801-A01: THE CONDITION OF THE HOLE DOESN´T MEET THE REQUIREMENTS OF THE SUBTASK 54-51-02-251-001-A STEP A.(2
OE-LBD | 22.02 | OE-LBD/H-19 6Y+TO | 5265092 | M | C | 54-50 |  | 545102-02-4-45 | 13.01.2020 | 24.01.2020 | 4 | PLEASE NOTE THAT THIS AREA IS HIGHLY FATIGUE SENSITIVE WITH A LIMITED REPAIR POTENTIAL: OVERSIZE DRILLING SHALL NOT BE PERFORMED IF IT CAN BE AVOIDED. | THE SMOOTH BLEND OUT HAS BEEN PERFORMED PER AIRBUS REFERENCE 80737542/009
OE-LBD | 22.02 | OE-LBD/H-19 6Y+TO | 5265092 | M | C | 54-50 |  | 545102-02-4-45 | 13.01.2020 | 24.01.2020 | 5 | NDT: AFTER CLEAN UP (PER WORK STEP #4#) OF THE ENG.2, PYLON LH FWD MOUNTING FITTING HOLE PERFORM NDT INSPECTION PER AIRBUS NDTM TASK 54-51-02-250-801- | HFEC INSPECTION OF THE REWORKED OPEN HOLE HAS BEEN PERFORMED PER NTM 54-51-02-250-801-A01 REV.126 RESULT: NO CRACK NOTED, THE DEFECT AT 2 O´CLOCK NO L
OE-LBD | 22.02 | OE-LBD/H-19 6Y+TO | 5265092 | M | C | 54-50 |  | 545102-02-4-45 | 13.01.2020 | 24.01.2020 | 6 | IN ORDER TO RULE ON THE DAMAGE INDICATION REPORTED, PLEASE PERFORM FOLLOWING INSTRUCTIONS ON DAMAGED HOLES: - PERFORM CLASS F 11.1 R1 OVERSIZE (11.50 | HOLE HAS BEEN REAMED TO FINAL DAIMETER 11.520MM IAW DWG D54610011 AND DWG D54030017. HOLE MET DIAMETER REQUIRMENT GIVEN IN AIRBUS REFERENCE : 80737542
OE-LBD | 22.02 | OE-LBD/H-19 6Y+TO | 5265092 | M | C | 54-50 |  | 545102-02-4-45 | 13.01.2020 | 24.01.2020 | 7 | - PERFORM ROTOTEST INSPECTION AS PER NTM TASK 54-51-02-250-801-A01 AND ALI TASK 545102-02-4 AND REPORT INSPECTIONS RESULTS WITH SCREEN SHOTS OF THE CA | HFEC INSPECTION OF THE REAMMED OPEN HOLE HAS BEEN PERFORMED PER NTM 54-51-02-250-801-A01 REV.126 RESULT: NO CRACK NOTED INSTRUMENT USED: NORTEC 600D,
OE-LBD | 22.02 | OE-LBD/H-19 6Y+TO | 5265092 | M | C | 54-50 |  | 545102-02-4-45 | 13.01.2020 | 24.01.2020 | 8 | MECH-ENG: FINISH THE REPAIR (CATEGORY A) AS PER AIRBUS MESSAGE 80737542/026 AND RDAS REF: 80737542/003/2020. - INSTALL NAS6307U12X BOLT OR SRM ALTERNA | THE BOLT NAS6307U12X AND SELF-LOCKING NUT NAS1726C7SE INSTALLED. AMM 54-51-00-200-802-A, REV. 80, NOV. 1/19
OE-LBD | 22.02 | OE-LBD/H-19 6Y+TO | 5265094 | M | C | 54-50 |  | 545102-02-4-42 | 13.01.2020 | 17.01.2020 | 1 | ENG#1/PYLON R/H LWR SIDE OF PYLON LWR SPARE/RIB1 UNWATED MATERIAL WAS FOUND INSIDE OF BOLT HOLE DURING PERFORMING OF TASKCARD TASKCARD 545102-02-4-4 | HOLE REAMED BY TOOL WITH DIAMTER 11.1H8 IAW DWG D54030017_2D ISSUE D,D54610011004 SH.1,D54610011004 SH.2 NO BASIC MATERIAL REMOVED. ALL UNWANTED MATE
OE-LBD | 22.02 | OE-LBD/H-19 6Y+TO | 5265095 | M | C | 53-40 |  | 534118-01-4-10 | 13.01.2020 | 01.02.2020 | 1 | SHM: DENT WAS FOUND ON FUSELAGE SKIN FR69-70 STR17-18L. DENT IS 380MM FROM FR70 AND 46MM ABOVE STR18L. DIMENSIONS: D=0,41MM X=46MM Y=52MM A=31MM T=1, | NDT: EXTERNAL AND INTERNAL HFEC INSPECTION HAS BEEN PERFORMED ACC. TO NTM 51-10-08-250-802-A01 REV.126 RESULT: NO CRACK NOTED INSTRUMENT USED: FOERSTE
OE-LBD | 22.02 | OE-LBD/H-19 6Y+TO | 5265097 | M | C | 53-40 |  | 534118-01-4-10 | 13.01.2020 | 21.01.2020 | 1 | SHM: DENT WAS FOUND ON FUSELAGE SKIN FR69-70 STR21-22L. DENT IS 245MM FROM FR70 AND 17MM ABOVE STR21L. DIMENSIONS: D=0,08MM W=14MM L=19MM A=8MM B= | NDT: EXTERNAL AND INTERNAL HFEC INSPECTION HAS BEEN PERFORMED ACC. TO NTM 51-10-08-250-802-A01 REV.126 RESULT: NO CRACK NOTED INSTRUMENT USED: FOERSTE
OE-LBD | 22.02 | OE-LBD/H-19 6Y+TO | 5265101 | M | C | 53-40 |  | 534118-01-4-10 | 13.01.2020 | 03.02.2020 | 1 | SHM: DENT WAS FOUND ON FUSELAGE SKIN FR69-70 STR21-22L. DENT IS 182MM FROM FR69 AND 29MM BELOW STR21L. DIMENSIONS: D=0,25MM X=55MM Y=68MM A=43 | NDT: EXTERNAL AND INTERNAL HFEC INSPECTION HAS BEEN PERFORMED ACC. TO NTM 51-10-08-250-802-A01 REV.126 RESULT: NO CRACK NOTED INSTRUMENT USED: FOERSTE
OE-LBD | 22.02 | OE-LBD/H-19 6Y+TO | 5265252 | M | C | 05-10 |  | L-0510-010-3-66 | 13.01.2020 | 20.01.2020 | 1 | PERFORM LUBRICATION PER AMM 12-22-32 OF LDG AFTER TECHNICAL CLEANING. | THE LUBRICATION OF THE LDG HAS BEEN PERFORMED ACC TO AMM 12-22-32 REV80,01NOV/2019.
OE-LBD | 22.02 | OE-LBD/H-19 6Y+TO | 5265252 | M | C | 05-10 |  | L-0510-010-3-66 | 13.01.2020 | 20.01.2020 | 2 | #2#EXT:PERFORM LUBRICATION PER AMM 12-22-27-640-004 OF FLAPS AFTER TECHNICAL CLEANING. | THE LUBRICATION OF FLAPS HAS BEEN PERFORMED I.A.W. AMM 12-22-27-640-004, REV. 80, 01-NOV-19.
OE-LBD | 22.02 | OE-LBD/H-19 6Y+TO | 5265252 | M | C | 05-10 |  | L-0510-010-3-66 | 13.01.2020 | 20.01.2020 | 3 | #3#EXT>PERFORM LUBRICATION PER AMM 12-22-27-640-005-A OF SPOILERS AFTER TECHNICAL CLEANING. | THE LUBRICATION OF SPOILERS HAS BEEN PERFORMED I.A.W. AMM 12-22-27-640-005-A, REV. 80, 01-NOV-19.
OE-LBD | 22.02 | OE-LBD/H-19 6Y+TO | 5265277 | M | C | 78-30 |  | 06-451-01-1-42 | 13.01.2020 | 14.01.2020 | 1 | ENG #1 / TR DURING INSPECTION WERE FOUND WORN COOLING HOSES OF TR HALF HYDRAULIC OPENING ACTUATOR ON BOTH HALFS. | BOTH HOSES REPLACED ACC WITH AMM 78-36-51-400-041-A REV.80 NOV 01/19
OE-LBD | 22.02 | OE-LBD/H-19 6Y+TO | 5265282 | M | C | 54-00 |  | 545102-02-4-45 | 13.01.2020 | 17.01.2020 | 1 | ENG#2/PYLON 1PCS OF BOLT AND NUT PLATE WERE FOUND MISSING ON 12 O´CLOCK JUCTION BOX. REF IPC 24-92-06-14 ITM 60.. INSPECTION HAS BEEN PERFORMED AS REQ | SEE WORK STEP #2
OE-LBD | 22.02 | OE-LBD/H-19 6Y+TO | 5265282 | M | C | 54-00 |  | 545102-02-4-45 | 13.01.2020 | 17.01.2020 | 2 | PERFORM INSTALATION NUT MS21060-3 WITH RIVETS NSA5414N24 (OR THEIR ALTERNATIVE) IAW DWG D92410932_004 | THE NUT MS21062-3 WITH RIVETS NSA5414-24-15 HAS BEEN REPLACED PER DWG D92410932_004.
OE-LBD | 22.02 | OE-LBD/H-19 6Y+TO | 5265328 | M | C | 92-00 | AUA WO 15787914 (finding) | 5252939 | 14.01.2020 | 25.01.2020 | 1 | DURING THE REPLACEMENT OF THE CONVOLUTED CONDUIT BY TEXTIL ONE ON LH PYLON FIREX POWER HARNESS WERE FOUND DAMAGED WIRES. PLEASE REPLACE THE WIRES 262 | ALL WIRES HAVE BEEN CHANGED I.A.W. ESPM:20-48-00 REV.38 DATE 1-NOV-2019 AND 20-33-11 REV 38 DATE 1-NOV-2019. PLEASE PERFORM A TEST.
OE-LBD | 22.02 | OE-LBD/H-19 6Y+TO | 5265457 | M | C | 25-40 |  | 254000-01-1-55 | 14.01.2020 | 18.01.2020 | 1 | LAV D: DURING INSPECTION WASTE FLAP WAS FOUND DUMPER DO NOT WORK PROPERLY. | LAV D: THE DUMPER HAS BEEN REPLACED PER AMM 25-45-15, REV 80, 01-NOV-19
OE-LBD | 22.02 | OE-LBD/H-19 6Y+TO | 5265485 | M | C | 53-40 |  | 534108-01-2-26 | 14.01.2020 | 29.01.2020 | 1 | POSIT.DENT WAS FOUND ON FUSELAGE SKIN.POSITION: FR61-62,S37-38L, DIMENSION:L-25MM,W=14MM,DMAX=0.055MM,T=1,6MM,A=3MM,B=9MM.DENT TYP 2. | POSIT. DENT HAS BEEN IN LIMIT ACC TO A321 SRM TASK 53-41-11-283-044,FIG.001/SHEET2,FIG.002/SHEET1,FIG.003/SHEET1. REV 131,DEC03/19. REPAIR CATEGORY A
OE-LBD | 22.02 | OE-LBD/H-19 6Y+TO | 5265505 | M | C | 53-40 |  | 534108-01-2-26 | 14.01.2020 | 03.02.2020 | 1 | THE DENT WAS FOUND ON FUSELAGE SKIN.POSITION: FR 63-64,/155MM IN FRONT FR64/ S18-19L/36MM BELOW STRG.18L. DIMENSION:L-21MM,W-15MM,A-21MM,T-1.6MM,B-27M | PERMANENT SOLUTION: PERFORMED INTERNAL AND EXTERNAL SPECIAL DETAILED INSPECTION,RESULT: THE DENT HAS BEEN IN LIMIT ACC TO A321 SRM TASK53-41-11-283-00
OE-LBD | 22.02 | OE-LBD/H-19 6Y+TO | 5265511 | M | C | 51-00 | AUA WO 15747306 (finding) | 5252922 | 14.01.2020 | 31.01.2020 | 1 | COM - L/H WING - SLAT NO.3 - THE FILLED DENT REPAIR ON LEADING EDGE OF SLAT NO.3 WAS FOUND DESTRUCTED. | COM: THE DENT HAS BEEN FILLED I.A.W. SRM TASK 57-40-00-300-065, FIG.1, PARA.2.A.(4). (REV. 131, 03-DEC-19).
OE-LBD | 22.02 | OE-LBD/H-19 6Y+TO | 5265511 | M | C | 51-00 | AUA WO 15747306 (finding) | 5252922 | 14.01.2020 | 31.01.2020 | 2 | PAINT: RESTORE THE PAINT FINISH ON REPAIRED AREA, REFER TO CHAPTER 51-23-11 AND CHAPTER 51-75-12 . | PAINT HAS BEEN REPAIRED ACC TO 51-23-11 AND CHAPTER 51-75-12, REV.131. 03.DEC.2019.
OE-LBD | 22.02 | OE-LBD/H-19 6Y+TO | 5265578 | M | C | 05-10 |  | L-0510-010-3-66 | 14.01.2020 | 28.01.2020 | 1 | LDG/DURING LUBRICATION OF NLG WAS FOUND MIGRATED NLG OUTER CYLINDER BUSH PN D59835-1.MIGRATION MEASURED ON FWD SIDE 2.36MM,RH 2.36MM,AFT 2.51,LH 2.67M | THE NLG LEG ASSEMBLY HAS BEEN REMOVED ACC TO AMM 32-21-11-000-002-A01 REV 80, NOV/01/2019
OE-LBD | 22.02 | OE-LBD/H-19 6Y+TO | 5265578 | M | C | 05-10 |  | L-0510-010-3-66 | 14.01.2020 | 28.01.2020 | 2 | INSTALL THE SERVICEABLE NLG LEG ASSEMBLY | THE NLG LEG ASSEMBLY HAS BEEN INSTALLED ACC TO AMM 32-21-11-400-002-A01 REV 80, NOV/01/2019
OE-LBD | 22.02 | OE-LBD/H-19 6Y+TO | 5265578 | M | C | 05-10 |  | L-0510-010-3-66 | 14.01.2020 | 28.01.2020 | 3 | LOOSENED BEARING WAS FOUND ON THE NLG LWR DRAG STRUT ASSY | NLG LWR DRAG STRUT ASSY HAS BEEN REPLACED IN ACCORDING TO CMM: 32-37-01 REV. 12 MAY.17/2018
OE-LBD | 22.02 | OE-LBD/H-19 6Y+TO | 5265578 | M | C | 05-10 |  | L-0510-010-3-66 | 14.01.2020 | 28.01.2020 | 4 | LDG: FWD FITTINGS L/H AND R/H OF THE NLG SECONDARY DOOR WERE FOUND SQUEEZED AROUND THE BOLT ON THE OUTER AND INNER SIDE | THE L/H AND R/H FWD NLG SECONDARY DOOR FITTINGS HAVE BEEN REPLACED ACC TO CMM 52-82-32 REV 49, JAN/01/2017
OE-LBD | 22.02 | OE-LBD/H-19 6Y+TO | 5265578 | M | C | 05-10 |  | L-0510-010-3-66 | 14.01.2020 | 28.01.2020 | 5 | HARNESS 1M P/N D23628000-1 S/N B30 AT NEW NLG ASSY HAS BEEN FOUND DETERIORATED WITH BRAID DAMAGED AND SOME OTHER LOCAL DAMAGES. REPLACEMENT OF THE INS | HARNESS P/N D23628000-1 S/N B813 FROM REMOVED NLG ASSY HAS BEEN REMOVED IAW AMM 32-21-43-000-002-A, REV. 80, DATE 01-NOV-2019.
OE-LBD | 22.02 | OE-LBD/H-19 6Y+TO | 5265578 | M | C | 05-10 |  | L-0510-010-3-66 | 14.01.2020 | 28.01.2020 | 6 | AFTER INSTALLATION OF THE HARNESS PERFORM TESTS: (1) DO THE OPERATIONAL TEST OF THE TAXI AND TAKE OFF LIGHT (REF. AMM TASK 33-46-00-710-001) (2) DO | THE OPERATIONAL TEST OF THE TAXI AND TAKE OFF LIGHT HAS BEEN PERFORMED IN ACCORDING TO AMM TASK 33-46-00-710-001 REV. 80 01 NOV. 2019 THE OPERATIONAL
OE-LBD | 22.02 | OE-LBD/H-19 6Y+TO | 5265578 | M | C | 05-10 |  | L-0510-010-3-66 | 14.01.2020 | 28.01.2020 | 7 | PERFORM TESTS AFTER INSTALLATION NLG LEG ASSEMBLY: 1. DO A FUNCTIONAL TEST OF THE NORMAL EXTENSION AND RETRACTION OF THE NOSE LANDING GEAR ACC TO AMM | TESTS AFTER INSTALLATION OF THE NLG LEG ASSEMBLY HAVE BEEN PERFORMED SUBSEQUENTLY: FUNCTIONAL TEST OF THE NORMAL EXTENSION AND RETRACTION OF THE NOSE
OE-LBD | 22.02 | OE-LBD/H-19 6Y+TO | 5265580 | M | C | 53-40 |  | 534118-01-4-10 | 14.01.2020 | 03.02.2020 | 1 | SHM: DENT WAS FOUN ON FUSELAGE SKIN FR69-70 STR18-19L. DENT IS 155MM FROM FR70 AND 12MM ABOVE S-19L. DIMENSIONS: X=22MM Y=16MM D=0,19MM. SKIN TH.=1,6M | DENT EVALUATED AS DENT TYPE 2 DUE TO LOCATION JUST ABOVE STR S-19L(12MM TO DEEPEST POINT). DAMAGE DOES NOT FULFIL CONDITIONS FOR DENT TYPE 2 PER SRM 5
OE-LBD | 22.02 | OE-LBD/H-19 6Y+TO | 5265580 | M | C | 53-40 |  | 534118-01-4-10 | 14.01.2020 | 03.02.2020 | 2 | PLEASE PERFORM REMOVAL OF FASTENER NEAR THE AFFECTED AREA. PERFORM INTERNAL AND EXTERNAL HFEC INSPECTION AND INSPECTION FOR CONDITION OF HOLE BY ROT | THE FASTENERS HAVE BEEN REMOVED ACC. TO SRM 51-42-11, REV131, 03.DEC.2019
OE-LBD | 22.02 | OE-LBD/H-19 6Y+TO | 5265580 | M | C | 53-40 |  | 534118-01-4-10 | 14.01.2020 | 03.02.2020 | 3 | PERFORM MAPPING OF ADJACENT AREA, ESPECIALLY: DIMENSION OF DENTS DISTANCE BETWEEN DENTS DISTANCE BETWEEN DENTS AND REPAIR DOUBLER AND NEAREST FR, STR | MAPPING OF ADJACENT AREA HAS BEEN PERFORMED. RESULT: LINK PHOTO - WEB-DRIVE "IMG_20200115_131103.JPG"
OE-LBD | 22.02 | OE-LBD/H-19 6Y+TO | 5265580 | M | C | 53-40 |  | 534118-01-4-10 | 14.01.2020 | 03.02.2020 | 4 | PROVIDE PRECISE REPAIR DOUBLER LOCATION WITH ALL DIMENSIONS TO STRUCTURAL DATUMS: O STRINGERS, FRAMES, JOINTS, FASTENER LINES ETC. ? PROVIDE ALL REPA | MAPPING OF DOUBLER REPAIR HAS BEEN PERFORMED. ------------------------------------------------- LENGTH: 610MM WIDTH: 310MM THICKNESS: 2.2MM CORNER RAD
OE-LBD | 22.02 | OE-LBD/H-19 6Y+TO | 5265580 | M | C | 53-40 |  | 534118-01-4-10 | 14.01.2020 | 03.02.2020 | 5 | 1)REPORT BACK DENT ASSESSMENT FOR DENTS ABOVE STGR18L AND BENEATH STGR21L SHOWN AROUND EXISTING DOUBLER AND NOT REPORTED. 2)ENSURE THAT ALL FASTENERS | NDT: INTERNAL HFEC INSPECTION HAS BEEN PERFORMED ACC. TO NTM 51-10-08-250-802-A01 REV.126 RESULT: NO CRACK NOTED INSTRUMENT USED: FOERSTER DEFECTOMETE
OE-LBD | 22.02 | OE-LBD/H-19 6Y+TO | 5265580 | M | C | 53-40 |  | 534118-01-4-10 | 14.01.2020 | 03.02.2020 | 6 | IAW AIRBUS MESSAGE 80737649/023, PLEASE REMOVE THE EXISTING DOUBLER AND PLEASE PROCEED INSPECTION AS FOLLOWS: 1)PERFORM EXTERNAL AND INTERNAL DVI AS | THE DOUBLER HAS BEEN REMOVED ACC TO AIRBUS ORDER.
OE-LBD | 22.02 | OE-LBD/H-19 6Y+TO | 5265580 | M | C | 53-40 |  | 534118-01-4-10 | 14.01.2020 | 03.02.2020 | 7 | SHM+NDT: FOLLOW THE INSTRUCTION LISTED IN ATTACHED AIRBUS MESSAGE 80737649/042 AND PERFORM STEPS BELOW: 1)PERFORM HFEC INSPECTION AS PER SA NTM 51-10 | ITEM 8: THE ALL OPEN FASTENER HOLES ROTO INSPECTION HAS BEEN PERFORMED I.A.W.NTM 51-10-01, REV.126 DEC.03/19. RESULT: NO CRACK NOTED. USED DEVICE: NOR
OE-LBD | 22.02 | OE-LBD/H-19 6Y+TO | 5265580 | M | C | 53-40 |  | 534118-01-4-10 | 14.01.2020 | 03.02.2020 | 8 | REPAIR ISTRUCTION IAW SR 80737649/052: -> PROCEED TO REPAIR BURN MARK ON SKIN LAYER ONLY AS PER A321 SRM 51-73-12 ENSURING COMPLETE DAMAGE REMOVAL. D | BURN MARK REMOVED PER SRM 51-73-12 REV.131 DEC 03/2020. FINAL HOLE DIA.=9,85MM E/M=14MM
OE-LBD | 22.02 | OE-LBD/H-19 6Y+TO | 5265580 | M | C | 53-40 |  | 534118-01-4-10 | 14.01.2020 | 03.02.2020 | 10 | FOR RDAS ISSUANCE PLEASE CONFIRM COMPLETION OF THE REPAIR. -> REPORT COMPLETION OF REPAIR WITHOUT DEVIATION OR ALL DETAILS OF ALL DEVIATIONS THAT OCC | SHM: CUTOUT DIMENSIONS: 257MMX463MM 127MM ABOVE S19L/130MM BELOW S19L 210MM IN FRONT OF FR69/253MM BEHIND FR69 DOUBLER DIMENSIONS: 630X445MM 305MM I
OE-LBD | 22.02 | OE-LBD/H-19 6Y+TO | 5265580 | M | C | 53-40 |  | 534118-01-4-10 | 14.01.2020 | 03.02.2020 | 9 | IAW AIR MESSAGE 80737649/069: INSTALL FASTENERS NAS1097DD6-* AS PER A321 SRM 51-42-11 AT DOUBLER-TRIPLER JOINT AT DISCREPANT LOCATION. - FOR JOINT C | PERFORMED PER AIR MESSAGE 80737649/069
OE-LBD | 22.02 | OE-LBD/H-19 6Y+TO | 5265580 | M | C | 53-40 |  | 534118-01-4-10 | 14.01.2020 | 03.02.2020 | 11 | SHM. PERFORM INSPECTION FOR FINAL CLEANING AFTER REPAIR FINISHED. | INSPECTION PERFORMED.
OE-LBD | 22.02 | OE-LBD/H-19 6Y+TO | 5265580 | M | C | 53-40 |  | 534118-01-4-10 | 14.01.2020 | 03.02.2020 | 12 | INT: PERFORM INSPECTION FOR FINAL CLEANING BEFORE CLOSING OF REPAIR AREA. | PAINT HAS BEEN REPAIRED ACC TO SRM 51-75-12 REV.131 , 03-DEC-19
OE-LBD | 22.02 | OE-LBD/H-19 6Y+TO | 5265580 | M | C | 53-40 |  | 534118-01-4-10 | 14.01.2020 | 03.02.2020 | 13 | THIS STEP ISSUED ONLY FOR DEFERRED ITEM. | THIS IS REPAIR CATEGORY C-LIFE LIMITED REPAIR FOR 200FC. REF. RDAS:80737649005/2020. PERMANENT RDAS WILL FOLLOW.
OE-LBD | 22.02 | OE-LBD/H-19 6Y+TO | 5265591 | M | C | 53-40 |  | 534108-01-2-26 | 14.01.2020 | 03.02.2020 | 1 | THE DENT WAS FOUND ON THE SKIN BULK CARGO COMPARTMENT DOOR. LOCATION: BETWEEN FR 61-62/ 45MM BEHIND FR61/.BETWEEN BEAM 1 AND 2/27MM BELOW BEAM 1/. DIM | HFEC INSPECTION HAS BEEN PERFORMED FROM INBD AND OUTBD SIDE OF FUSELAGE I.A.W.NTM 51-10-08, REV.126 DEC.03/19. RESULT: NO CRACK NOTED. USED DEVICE: FO
OE-LBD | 22.02 | OE-LBD/H-19 6Y+TO | 5265597 | M | C | 53-40 |  | 534118-01-4-10 | 14.01.2020 | 01.02.2020 | 1 | SHM: NICK WAS FOUND ON FUSELAGE SKIN FR69-70 STR20-21LH. 15MM IN FRONT OF FWD ROW OF FASTENERS AT FR70 AND 93MM ABOVE STR21LH. | DAMAGE BLENDED. DIMENSIONS AFTER BLENDING: D=0,06MM L=42MM W=35MM NT=1,67MM RT=1,61MM. DAMAGE IS IN LIMIT AS NEGLIGIBLE PER SRM 51-73-11 REV.131 DEC
OE-LBD | 22.02 | OE-LBD/H-19 6Y+TO | 5265598 | M | C | 54-50 |  | 545102-02-4-42 | 14.01.2020 | 03.02.2020 | 1 | ENG#1> PYLON ATTACH FITTING REAR HOLE FOR SPIGOT ON THE PYRAMID BASE PLATE WAS FOUND CHAFED | ENG#1> PYLON ATTACH FITTING REAR HOLE FOR SPIGOT ON THE PYRAMID BASE PLATE HAS BEEN REWORKED ACCORDING TO SRM 54-51-18-283-001 REV.131 DEC03/2019 NOT
OE-LBD | 22.02 | OE-LBD/H-19 6Y+TO | 5265598 | M | C | 54-50 |  | 545102-02-4-42 | 14.01.2020 | 03.02.2020 | 2 | ENG#1> PYLON ATTACH FITTING FWD HOLE FOR SPIGOT ON THE PYRAMID BASE PLATE WAS FOUND CHAFED | ENG#1> PYLON ATTACH FITTING MIDDLE HOLE FOR SPIGOT ON THE PYRAMID BASE PLATE HAS BEEN REWORKED ACCORDING TO SRM 54-51-18-283-001 REV.131 DEC 03/2019
OE-LBD | 22.02 | OE-LBD/H-19 6Y+TO | 5265598 | M | C | 54-50 |  | 545102-02-4-42 | 14.01.2020 | 03.02.2020 | 3 | ACC WITH SRI 54-51-18-IRR 54-51-18-1-001-000 PERFORM REPETITIVE INSPECTION EVERY NEXT 16600 FC | IAW SRI 54-51-18-IIR 54-51-18-1-00-100 REV 131 03DEC19 EDDY CURRENT INSPECTION MUST BE PERFORMED IN NEXT 16600 FC
OE-LBD | 22.02 | OE-LBD/H-19 6Y+TO | 5265598 | M | C | 54-50 |  | 545102-02-4-42 | 14.01.2020 | 03.02.2020 | 4 | ENG#1+2: PLS. PERFORM NDT INSECTION ON THE BOTH PYRAMID BASE PLATES | NDT ON ENG 1 AND ENG 2 ON REAR AND MIDDLE SPIGOT HOLES: HFEC INSPECTION ON ALL REWORK AREAS HAS BEEN PERFORMED ACC. TO NTM 51-10-08-250-802-A01 REV.12
OE-LBD | 22.02 | OE-LBD/H-19 6Y+TO | 5265704 | M | C | 05-00 | AUA WO 17191222 (finding) | 5263237 | 15.01.2020 | 03.02.2020 | 1 | THE DENT WAS FOUND ON FUSELAGE SKIN BETWEEN FR19 TO FR20/135MM IN FRONT FR20/. BETWEEN S.24-25L/ 120MM BELOW S24L/. DIMENSION: DIAMETR=40MM,DMAX=0,1MM | THE DENT HAS BEEN IN LIMIT ACC TO A321 SRM TASK 53-11-11-283-012, FIG.001,SHEET1,FIG.002 SHEET1 ,FIG.003 SHEET 1,FIG.007 SHEET 5 ,SHEET 9 ZON.1 AREA1,
OE-LBD | 22.02 | OE-LBD/H-19 6Y+TO | 5265878 | M | C | 53-20 |  | 532164-01-6-10 | 15.01.2020 | 03.02.2020 | 1 | SCRATCH HAS BEEN FOUND ON FUSELAGE SKIN BETWEEN FR28-29 AND STR 5-7R. FOUR DAMAGES REMAINS AFTER PAINT STRIPPING. | DAMAGES MEASUREMENT: #1 220MM BEHIND FR28 AND 17MM ABOVE S-7R. D-0.11MM, L-25MM, W-21MM, NT-1.2MM, RT-1.09MM. ZONE5 - RIVETED AREA #2 208MM BEHIND FR
OE-LBD | 22.02 | OE-LBD/H-19 6Y+TO | 5265884 | S | C | 25-60 |  |  | 15.01.2020 | 02.02.2020 | 1 | #1# SEAT ROW 14 STRIPES ON FLOOR PERFORM AUA WO 3703515 SEAT ROW 14 STRIPES ON THE FLOOR INOP (LÖST SICH VOM BODEN) TRANSLATION FROM AUA REP: "LÖST SICH VOM BODEN" MEANS "DELAMINATE | STRIPS HAVE BEEN CLEANED PER AMM 33-51-21, REB.80, 01-NOV-19.3
OE-LBD | 22.02 | OE-LBD/H-19 6Y+TO | 5265913 | M | C | 53-40 |  | 534108-01-2-26 | 15.01.2020 | 26.01.2020 | 1 | THE NICK WAS FOUND ON FUSELAGE SKIN AT FR62, AT STR35R. THE PAINT HAS BEEN REMOVED AND THE DAMAGE HAS BEEN BLEDNDED. | DAMAGE MEASUREMENT: D-0.18MM, L-15MM, W-11MM, NT-6MM, RT-5.82MM.
OE-LBD | 22.02 | OE-LBD/H-19 6Y+TO | 5266159 | M | C | 53-40 |  | 534118-01-4-10 | 16.01.2020 | 30.01.2020 | 1 | DENT ON FUSELAGE SKIN WAS FOUND BETWEEN FR68-69 AND S21-22L. 28MM BEFORE FR69 AND 60MM BELOW S-21L | DAMAGE MEASUREMENT: D-0.1MM L-17MM W-17MM. A=8MM B=20MM
OE-LBD | 22.02 | OE-LBD/H-19 6Y+TO | 5266446 | S | C | 57-30 |  |  | 16.01.2020 | 21.01.2020 | 1 | #1# LH WING LENS REPLACEMENT BASED ON CUSTOMER REQUEST PLEASE REPLACE LENS ON LH WING | THE NAVIGATION LIGHT GLAZING PANEL HAS BEEN CHANGED AND INSTALLED PER AMM 57-37-12 REV. 80 NOV. 01/2019
OE-LBD | 22.02 | OE-LBD/H-19 6Y+TO | 5266677 | M | C | 54-40 |  | 545102-02-4-45 | 17.01.2020 | 03.02.2020 | 1 | ENG #2 /RH PYLON ATTACH FITTING FWD HOLE FOR SPIGOT ON THE PYRAMID BASE PLATE WAS FOUND CHAFED | THE FWD HOLE FOR SPIGOT ON THE PYRAMID BASE PLATE HAS BEEN REWORKED ACC TO SRM 54-51-18-283-002 FIGURE 005 SHEET 1 REV.131 DEC 03/19 PARAMETERS AFTER
OE-LBD | 22.02 | OE-LBD/H-19 6Y+TO | 5266677 | M | C | 54-40 |  | 545102-02-4-45 | 17.01.2020 | 03.02.2020 | 2 | ENG #2 /RH PYLON ATTACH FITTING AFT HOLE FOR SPIGOT ON THE PYRAMID BASE PLATE WAS FOUND CHAFED | THE AFT HOLE FOR SPIGOT ON THE PYRAMID BASE PLATE HAS BEEN REWORKED ACC TO SRM 54-51-18-283-002 FIGURE 005 SHEET 1 REV.131 DEC 03/19 PARAMETERS AFT
OE-LBD | 22.02 | OE-LBD/H-19 6Y+TO | 5266677 | M | C | 54-40 |  | 545102-02-4-45 | 17.01.2020 | 03.02.2020 | 3 | PLS PERFORM REPETITIVE INSPECTION ACC TO SRI 54-51-18-205-001 IIR 54-51-18-1-001-00 TABLE 001. | IAW SRI 54-51-18-IIR 54-51-18-1-00-100 REV 131 03DEC19 EDDY CURRENT INSPECTION MUST BE PERFORMED IN NEXT 16600 FC
OE-LBD | 22.02 | OE-LBD/H-19 6Y+TO | 5266735 | M | C | 71-10 |  | 06-437-01-1-45 | 17.01.2020 | 19.01.2020 | 1 | ENG#1 R/H FAN COWL WES FOUND WITH TORN DRAIN MAST SEAL | DRAIN MAST SEAL HAS BEEN REPLACED ACC WITH AMM 71-13-11-400-804-C REV.80 NOV 01/19.
OE-LBD | 22.02 | OE-LBD/H-19 6Y+TO | 5266735 | M | C | 71-10 |  | 06-437-01-1-45 | 17.01.2020 | 19.01.2020 | 2 | ENG#2 L/H FAN COWL WES FOUND WITH TORN DRAIN MAST SEAL | DRAIN MAST SEAL HAS BEEN REPLACED ACC WITH AMM 71-13-11-400-804-C REV.80 NOV 01/19.
OE-LBD | 22.02 | OE-LBD/H-19 6Y+TO | 5266791 | M | C | 53-40 |  | 534108-01-2-26 | 18.01.2020 | 28.01.2020 | 1 | SHM: DENT WAS FOUND ON FUSELAGE SKIN FR56-57 STR24-25RH. DAMAGE IS 190MM FROM AFT CARGO DOOR EDGE AND 52MM BELOW STR-25RH. DIMENSIONS: X=35MM Y=32MM D | DAMAGE IS IN LIMIT AS NEGLIGIBLE PER SRM 51-73-11 PARA.2 FIG 007. REV.131 DEC 03/2019 A/D=177,777
OE-LBD | 22.02 | OE-LBD/H-19 6Y+TO | 5266799 | M | C | 51-00 | AUA WO 15747306 (finding) | 5252922 | 18.01.2020 | 22.01.2020 | 1 | SECTION FROM COVE LIGHT PANELS WERE FOUND CRACKED | SECTION HAVE BEEN CHANGED SRM 51-42-11 REV 131, DEC 03/2019
OE-LBD | 22.02 | OE-LBD/H-19 6Y+TO | 5266838 | M | C | 78-00 | AUA WO 7343543 (finding) | 5252819 | 19.01.2020 | 31.01.2020 | 1 | SHM: ENG#1 LH T/R DURING INSPECTION AFTER BEAM OUTER PANEL (3 OR 9 O`CLOCK) REMOVAL PER RA32078-137 WERE FOUND SCRATCHES ON UPPER FLANK P/N 321-202-20 | DAMAGES HAVE BEEN BLENDED AND MEASURED-6 PLACES-SEE ATTACHED PICTURES. #1-D=0,11MM L=30MM W=20MM NT=1,65MM/RT=1,54MM #2-D=0,20MM L=32MM W=23MM NT=1,65
OE-LBD | 22.02 | OE-LBD/H-19 6Y+TO | 5266838 | M | C | 78-00 | AUA WO 7343543 (finding) | 5252819 | 19.01.2020 | 31.01.2020 | 2 | SHM: ENG#1 LH T/R DURING INSPECTION AFTER BEAM OUTER PANEL (3 OR 9 O`CLOCK) REMOVAL PER RA32078-137 WERE FOUND SCRATCHES ON LOWER FLANK P/N 321-201-0 | DAMAGES HAVE BEEN BLENDED AND MEASURED-5 PLACES-SEE ATTACHED PICTURES. #1-D=0,05MM L=27MM W=16MM NT=1,65MM/RT=1,60MM #2-D=0,01MM L=23MM W=15MM NT=1,65
OE-LBD | 22.02 | OE-LBD/H-19 6Y+TO | 5266838 | M | C | 78-00 | AUA WO 7343543 (finding) | 5252819 | 19.01.2020 | 31.01.2020 | 3 | FOLLOW INSTRUCTIONS PER COLLINS AEROSTRUCTURES DOCUMENT NUMBER: CV20-00797 NOTE: SEE ATTACHMENT FOR DOCUMENT CV20-00797 | SHM: PERFORMED REPAIR PER DOCUMENT CV20-00797. THIS IS PERMANENT REPAIR REF RDAS: ROHR/00274/2020.
OE-LBD | 22.02 | OE-LBD/H-19 6Y+TO | 5266838 | M | C | 78-00 | AUA WO 7343543 (finding) | 5252819 | 19.01.2020 | 31.01.2020 | 4 | B1 PERFORM DOUBLE INSPECTION OF THE REPAIR PER WORK STEP 3 | DOUBLE INSPECTION PERFORMED.
OE-LBD | 22.02 | OE-LBD/H-19 6Y+TO | 5266850 | M | C | 78-00 | AUA WO 7343661 (finding) | 5252822 | 19.01.2020 | 31.01.2020 | 1 | SHM: ENG#1 RH T/R DURING INSPECTION AFTER BEAM OUTER PANEL (3 OR 9 O`CLOCK) REMOVAL PER RA32078-137 WERE FOUND SCRATCHES ON UPPER FLANK P/N 321-202-2 | SHM: DAMAGES HAVE BEEN BLENDED AND MEASURED-4 PLACES-SEE ATTACHED PICTURES. #1-D=0,23MM L=34MM W=23MM NT=1,68MM/RT=1,45MM #2-D=0,15MM L=20MM W=15MM NT
OE-LBD | 22.02 | OE-LBD/H-19 6Y+TO | 5266850 | M | C | 78-00 | AUA WO 7343661 (finding) | 5252822 | 19.01.2020 | 31.01.2020 | 2 | FOLLOW INSTRUCTIONS PER COLLINS AEROSTRUCTURES DOCUMENT NUMBER: CV20-00798 NOTE: SEE ATTACHMENT FOR DOCUMENT CV20-00798 | SHM: PERFORMED REPAIR PER DOCUMENT CV20-00798. THIS IS PERMANENT REPAIR-REF RDAS: ROHR/00276/2020.
OE-LBD | 22.02 | OE-LBD/H-19 6Y+TO | 5266850 | M | C | 78-00 | AUA WO 7343661 (finding) | 5252822 | 19.01.2020 | 31.01.2020 | 3 | B1 PERFORM DOUBLE INSPECTION OF THE REPAIR PER WORK STEP 2 | DOUBLE INSPECTION PERFORMED.
OE-LBD | 22.02 | OE-LBD/H-19 6Y+TO | 5266851 | M | C | 54-50 |  | 545102-02-4-45 | 19.01.2020 | 26.01.2020 | 1 | ENG#2/PYLON THE OVERPRESSURE VALVE WAS REMOVED I.A.W. AMM 36-11-53-000-001-A REV.80,01/NOV/19 DUE TO ACCESS. | ENG#2/PYLON THE OVERPRESSURE VALVE WAS INSTALLED I.A.W. AMM 36-11-53-400-001-A REV.80,01/NOV/19
OE-LBD | 22.02 | OE-LBD/H-19 6Y+TO | 5266851 | M | C | 54-50 |  | 545102-02-4-45 | 19.01.2020 | 26.01.2020 | 2 | ENG#2/PYLON (1) DO THE BITE TEST OF BMC 1(2) (REF. AMM TASK 36-11-00-740-001). (2) DO THE OPERATIONAL TEST TO DO A CHECK OF THE CURRENT STATUS OF | ENG#2: THE TESTS HAVE BEEN PERFORMED IAW AMM: 36-11-00-740-001, 36-11-00-710-001 AND 36-12-00-860-001 - OK.
OE-LBD | 22.02 | OE-LBD/H-19 6Y+TO | 5266883 | M | C | 78-00 | AUA WO 7343549 (finding) | 5252821 | 19.01.2020 | 31.01.2020 | 1 | SHM: ENG#2 LH T/R DURING INSPECTION AFTER BEAM OUTER PANEL (3 OR 9 O`CLOCK) REMOVAL PER RA32078-137 WERE FOUND SCRATCHES ON UPPER FLANK P/N 321-202-2 | DAMAGES HAVE BEEN BLENDED AND MEASURED-5 PLACES-SEE ATTACHED PICTURES. #1-D=0,07MM L=10MM W=8MM NT=1,70MM/RT=1,63MM #2-D=0,05MM L=8MM W=7MM NT=1,70MM/
OE-LBD | 22.02 | OE-LBD/H-19 6Y+TO | 5266883 | M | C | 78-00 | AUA WO 7343549 (finding) | 5252821 | 19.01.2020 | 31.01.2020 | 2 | FOLLOW INSTRUCTIONS PER COLLINS AEROSTRUCTURES DOCUMENT NUMBER: CV20-00799 NOTE: SEE ATTACHMENT FOR DOCUMENT CV20-00799 | SHM: PERFORMED REPAIR PER DOCUMENT CV20-00799. THIS IS PERMANENT REPAIR. REF RDAS: ROHR/00277/2020.
OE-LBD | 22.02 | OE-LBD/H-19 6Y+TO | 5266883 | M | C | 78-00 | AUA WO 7343549 (finding) | 5252821 | 19.01.2020 | 31.01.2020 | 3 | B1 PERFORM DOUBLE INSPECTION OF THE REPAIR PER WORK STEP 2 | DOUBLE INSPECTION PERFORMED.
OE-LBD | 22.02 | OE-LBD/H-19 6Y+TO | 5266984 | M | C | 78-00 | AUA WO 7343667 (finding) | 5252823 | 20.01.2020 | 01.02.2020 | 1 | SHM: ENG#2 RH T/R DURING INSPECTION AFTER BEAM OUTER PANEL (3 OR 9 O`CLOCK) REMOVAL PER RA32078-137 WERE FOUND SCRATCHES ON UPPER AND LOWER FLANK. | DAMAGES HAVE BEEN BLENDED AND MEASURED -9 PLACES -SEE ATTACHED PICTURES. LOWER FLANK PN 321-201-053-6 #1-D=0,19MM L=18MM W=12MM NT=1,60MM/RT=1,41MM
OE-LBD | 22.02 | OE-LBD/H-19 6Y+TO | 5266984 | M | C | 78-00 | AUA WO 7343667 (finding) | 5252823 | 20.01.2020 | 01.02.2020 | 2 | SHM: LOWER SIDEWALL: REMOVE AND REPLACE THE PART UPPER SIDEWALL: FOLLOW INSTRUCTIONS PER COLLINS AEROSTRUCTURES DOCUMENT NUMBER: CV20-00800 NOTE: | THE LOWER SIDEWALL HAS BEEN REMOVED. LEHOVEC - VECERA
OE-LBD | 22.02 | OE-LBD/H-19 6Y+TO | 5266984 | M | C | 78-00 | AUA WO 7343667 (finding) | 5252823 | 20.01.2020 | 01.02.2020 | 3 | B1 PERFORM DOUBLE INSPECTION OF THE REPAIR PER WORK STEP 2 | DOUBLE INSPECTION PERFORMED. THIS IS PERMANENT REPAIR. REF RAS ROHR/00275/2020
OE-LBD | 22.02 | OE-LBD/H-19 6Y+TO | 5266984 | M | C | 78-00 | AUA WO 7343667 (finding) | 5252823 | 20.01.2020 | 01.02.2020 | 4 | ENG#2-OUTBD T/R: THE LOWER BLOCKER DOOR WAS REMOVED DUE TO ACCESS IAW AMM: 78-32-41-000-001-A REV.80,NOV.01/2019. | ENG#2-OUTBD T/R: THE LOWER BLOCKER DOOR HAS BEEN INSTALLED IAW AMM 78-32-41-400-001-A REV 80 NOV 01/19
OE-LBD | 22.02 | OE-LBD/H-19 6Y+TO | 5266984 | M | C | 78-00 | AUA WO 7343667 (finding) | 5252823 | 20.01.2020 | 01.02.2020 | 5 | THREE NICKS WERE FOUND ON LOWER WEB PN 321-201-053-6, THE DAMAGE IS OUT OF LIMIT. | LOWER WEB PN 321-201-053-6 HAS BEEN REPLACED. SEE STEP 2.
OE-LBD | 22.02 | OE-LBD/H-19 6Y+TO | 5273452 | M | C | 33-20 |  | L-3325-010-1-61 | 24.01.2020 | 25.01.2020 | 1 | DURING CHECK OF READING LIGHTS WERE FOUND LAMPS IN POSITION 32L AND 29R NOT LIGHTING. TS PERFORMED. THE PSIU-POWER UNITS ARE U/S. | POWER UNITS HAVE BEEN CHANGED AND TESTED VIA AMM 23-73-38 PB 401 CONF 00,REV.80 - POWER UNIT - PASSENGER READING LIGHT - REMOVAL/INSTALLATION.
OE-LBD | 22.02 | OE-LBD/H-19 6Y+TO | 5275578 | M | C | 32-40 |  | L-324100-01-1-95 | 26.01.2020 | 28.01.2020 | 1 | LDG: THE RED INDICATOR BUTTON WAS FOUND OUT ON THE GREEN RETURN FILTER (RETURN) FILTER (1002GM) | AN OPERATIONAL TEST OF THE GREEN HYDRAULIC SYSTEM HAS BEEN PERFORMED IN ACCORDING TO AMM: TASK 29-11-00-710-00 REV. 80 01 NOV. 2019 RED INDICATOR BUT
OE-LBD | 22.02 | OE-LBD/H-19 6Y+TO | 5275578 | M | C | 32-40 |  | L-324100-01-1-95 | 26.01.2020 | 28.01.2020 | 2 | PLS. REPLACE THE FILTER ELEMENT IN ACCORDING TO AMM: TASK 29-11-44-610-001 | THE FILTER ELEMENT OF GREEN RETURN FILTER (1002GM) HAS BEEN REPLACED ACC TO AMM29-11-44-610-001-A REV80,01NOV/2019. THE SUBTASK AMM 29-11-44-790-050-A
OE-LBD | 22.02 | OE-LBD/H-19 6Y+TO | 5276079 | M | C | 33-20 |  | L-3325-010-1-61 | 27.01.2020 | 30.01.2020 | 1 | BALLAST UNIT 207LG HAS BEEN FOUND UNFUNCTIONAL. | THE BALLAST UNIT IN POS 207LG HAS BEEN CHANGED AND TESTED VIA AMM 33-21-11,REV.80.
OE-LBD | 22.02 | OE-LBD/H-19 6Y+TO | 5330043 | M | C | 52-30 | AUA WO 17191222 (finding) | 5263237 | 31.01.2020 | 03.02.2020 | 1 | SHM: DURING WALK AROUND AND INSPECTION OF EXISTING DAMAGES ON FUSELAGE WAS FOUND DENTED EDGE OF BULK CARGO DOOR. AFTER PAINT REMOVAL FOUND 2 CRACKES O | NDT: HFEC INSPECTION HAS BEEN PERFORMED ACC. TO NTM 51-10-08-250-802-A01 REV.126 RESULT: NO CRACK NOTED INSTRUMENT USED: FOERSTER DEFECTOMETER M 1.837
OE-LBD | 22.02 | OE-LBD/H-19 6Y+TO | 5330118 | S | C | 71-10 |  |  | 31.01.2020 | 01.02.2020 | 1 | #1# ENGRAVE CORRECT PN ON FAN COWLINGS PLEASE ENGRAVE CORRECT P/N ON FAN COWLINGS ENG #1 INBOARD AND ENG #2 INBOARD. LH ENG INBOARD: P/N NOW: 642.3002-503 S/N 5606001 P/N TO BE ENGRAVE P/N | BOTH AFFECTED FAN COWLS HAVE BEEN MARKED BY CORRECT PN IAW PMS 01-06-13 REV48 FEB 01/19. LH ENG INBOARD: P/N: 642M3002-503 S/N 5606001. RH ENGINE INBO
OE-LBD | 22.02 | OE-LBD/H-19 6Y+TO | 5332508 | M | C | 06-00 |  | L-0600-010-1-05 | 01.02.2020 | 01.02.2020 | 1 | LDG: THE L/H NLG DOOR FWD BONDING WAS FOUND WORN | THE BONDING HAS BEEN REPLACED ACC TO AMM 20-28-00 REV 80, NOV/01/2019
OE-LBD | 22.02 | OE-LBD/H-19 6Y+TO | 5332547 | M | C | 38-10 |  | 381000-01-1-10 | 02.02.2020 | 03.02.2020 | 1 | DURING POTABLE WATER DISINFECTION WAS FOUND LEAKAGE NEARLY LAV A CONNECTION LIGHTLY UNDER FLOOR LEVEL | WATER SUPPLY TUBE WAS FOUND CRACKED (D3811022600200). TUBE HAS BEEN REMOVED. PRESSURE CAP HAS BEEN INSTALLED AMM 20-21-12 REV 80, NOV 01/2019 AND NEW
OE-LBD | 22.02 | OE-LBD/H-19 6Y+TO | 5332549 | M | C | 54-00 |  | L-0600-010-1-05 | 02.02.2020 | 02.02.2020 | 1 | ENG#1/PYLON REAR KEEL OF LWT FAIRING WAS FOUND CRACKED | AFFECTED KEEL HAS BEEN REPLACED IAW AMM TASK 54-56-00-400-003-A AND 20-21-21 REV 80 NOV 01/19
OE-LBD | 22.02 | OE-LBD/H-19 6Y+TO | 5332555 | S | C | 25-20 |  |  | 02.02.2020 | 02.02.2020 | 1 | #1# DIRTY SEATS AFTER CLEANING PLEASE PERFORM CLEANING OF PAX SEATS WHICH IS DIRTY BY UNSPECIFIED LIQUID | PERFORMED
OE-LBD | 22.02 | OE-LBD/H-19 6Y+TO | 5332587 | M | C | 05-20 | AUA WO 16729849 (finding) | 5263224 | 02.02.2020 | 03.02.2020 | 1 | DURING WALKAROUND WAS FOUND MISSING PROTECTIVE TAPE ON VERTICAL STABILIZER LEADING EDGE | NO SPARE PARTS AVAILABLE
OE-LBD | 22.1 | OE-LBD/H-20 SICHR | 5329906 | S | C | 05-20 |  |  | 31.01.2020 | 02.02.2020 | 1 | A320FAM SICHR CHECK NOTE: THIS INSPECTION IS INTENDED TO BE PERFORMED AT THE OPPORTUNITY OF FINISHING OF MAJOR HEAVY MAINTENANCE EVENT. AFTER FINISHING SCHEDULED HEAVY MA | PERFORMED
OE-LBL | 16.57 | OE-LBL/H-19 18Y+TO | 5256675 | M | C | 38-10 |  | 381000-01-1-10 | 02.01.2020 | 02.01.2020 | 1 | THERE IS MISSING CAP ON TANK DRAIN CONTROL LIGHT 12MP. | THE CAP HAS BEEN ADDED VIA ESPM 20-45-12,REV.38.
OE-LBL | 16.57 | OE-LBL/H-19 18Y+TO | 5257098 | M | C | 38-10 |  | 381000-01-1-10 | 02.01.2020 | 06.01.2020 | 1 | DURING PERFORMED POTABLE WATER SYSTEM DESINFECTION WAS FOUND LEAKAGE AT FWD BOILER [POSITION NO.115] FROM GALLEY G1. LEAKAGE IS MANIFESTED AS A CONTIN | BY CUSTOMER REQUEST STEP HAS BEEN TRANSFERED.
OE-LBL | 16.57 | OE-LBL/H-19 18Y+TO | 5257242 | M | C | 05-20 | AUA WO 17009554 (finding) | 5247279 | 03.01.2020 | 04.01.2020 | 1 | LDG: THE BRAKE NO.4 WAS FOUND WITH LEAKAGE FROM YELLOW PISTON | THE BRAKE NO. 4 HAS BEEN REPLACED ACC TO AMM 32-42-27-400-001-A REV 80, NOV/01/2019
OE-LBL | 16.57 | OE-LBL/H-19 18Y+TO | 5257283 | M | C | 05-20 | AUA WO 17009554 (finding) | 5247279 | 03.01.2020 | 04.01.2020 | 1 | LDG/THE LEAK CHECK WAS FOUND BETWEEN TUBE ASSYD2917000901000 AND CHECK VALVE ZCV63-6 (3083GM) IN THE YELLOW HYDRAULIC COMPARTMENT. | THE HYDRAULIC TUBE ASSY D2917000901000 HAS BEEN REPLACED ACC TO AMM TASK 20-23-11 AND 29-24-21 REV80,01NOV2019.AFTER REPLACEMENT NO LEAK DETECTED.
OE-LBL | 16.57 | OE-LBL/H-19 18Y+TO | 5257302 | S | C | 28-40 |  |  | 03.01.2020 | 04.01.2020 | 1 | POST FLIGHT REPORT FAILURE - FUEL LEVEL SENSING ERROR BASED ON THE POST FLIGHT REPORT THERE WAS REPORTED FAILURE ATA 28-46-34 FUEL LEVEL SENSING FLSCU2 9QJ. THE FLSCU 2 WAS SWAPPED TO FLSCU 1. THE FAULT | WING TANK FUEL-LEVEL SENSOR 27QJ2 HAS BEEN REPLACED PER AMM 28-46-15-000-009-A AND 28-46-15-400-009-A, REV. 80, DATE 01-NOV-19. TANK-LEVEL-SENSING FUN
OE-LBL | 16.57 | OE-LBL/H-19 18Y+TO | 5257409 | M | C | 06-00 |  | L-0600-010-1-05 | 04.01.2020 | 04.01.2020 | 1 | EXT: DURING WALK AROUND WAS FOUND FUEL LEAK ON L/H WING FROM ACCESS PANEL 540HB | THE SEAL ON ACCESS PANEL 540HB HAS BEEN REPLACED 57-27-11-400-002-A REV.NOV/01/2019
OE-LDB | 15.92 | OE-LDB/H-20/C02 | 06-100-02-1-10 | TC | C | 06-00 | 06-100-02-1-10 |  | 07.01.2020 | 11.02.2020 | 1 | LOWER HALF OF FUSELAGE ? GENERAL VISUAL INSPECTION OF LOWER HALF OF A/C OUTSIDE FUSELAGE LOWER HALF OF FUSELAGE FROM GROUND FOR GENERAL CONDITION
OE-LDB | 15.92 | OE-LDB/H-20/C02 | 06-123-02-1-30 | TC | C | 06-00 | 06-123-02-1-30 |  | 07.01.2020 | 06.02.2020 | 1 | NOSE LANDING GEAR WELL ? GENERAL VISUAL INSPECTION OF NOSE LANDING GEAR WELL (EWIS)
OE-LDB | 15.92 | OE-LDB/H-20/C02 | 06-171-01-1-16 | TC | C | 06-00 | 06-171-01-1-16 |  | 07.01.2020 | 11.02.2020 | 1 | AFT CABIN UNDERFLOOR COMPARTMENT ? GENERAL VISUAL INSPECTION OF AFT CABIN UNDERFLOOR COMPARTMENT (EWIS)
OE-LDB | 15.92 | OE-LDB/H-20/C02 | 06-191-01-1-24 | TC | C | 06-00 | 06-191-01-1-24 |  | 07.01.2020 | 11.02.2020 | 1 | AIR CONDITIONING COMPARTMENT AND FAIRINGS ? GENERAL VISUAL INSPECTION OF AIRCONDITIONING COMPARTMENT AND FAIRINGS (EWIS)
OE-LDB | 15.92 | OE-LDB/H-20/C02 | 06-300-02-1-26 | TC | C | 06-00 | 06-300-02-1-26 |  | 07.01.2020 | 08.02.2020 | 1 | STABILIZERS AND CONE/REAR FUSELAGE ? GENERAL VISUAL INSPECTION OF STABILIZERS AND CONE/REAR FUSELAGE
OE-LDB | 15.92 | OE-LDB/H-20/C02 | 06-334-01-1-29 | TC | C | 06-00 | 06-334-01-1-29 |  | 07.01.2020 | 08.02.2020 | 1 | THS TRAILING EDGE ? GENERAL VISUAL INSPECTION OF TRIMMABLE HORIZONTAL STABILIZER TRAILING EDGE (EWIS)
OE-LDB | 15.92 | OE-LDB/H-20/C02 | 06-400-02-1-42 | TC | C | 06-00 | 06-400-02-1-42 |  | 07.01.2020 | 13.02.2020 | 1 | LH POWERPLANT NACELLE AND PYLON ? GENERAL VISUAL INSPECTION OF LH POWER PLANT NACELLE AND PYLON ? ENGINEERING NOTE: PLS TAKE SPECIAL CARE IN ARE
OE-LDB | 15.92 | OE-LDB/H-20/C02 | 06-400-02-1-45 | TC | C | 06-00 | 06-400-02-1-45 |  | 07.01.2020 | 13.02.2020 | 1 | RH POWERPLANT NACELLE AND PYLON ? GENERAL VISUAL INSPECTION OF RH POWER PLANT NACELLE AND PYLON ? ENGINEERING NOTE: PLS TAKE SPECIAL CARE IN ARE
OE-LDB | 15.92 | OE-LDB/H-20/C02 | 06-411-01-1-42 | TC | C | 06-00 | 06-411-01-1-42 |  | 07.01.2020 | 13.02.2020 | 1 | LH UPPER FORWARD PYLON ? GENERAL VISUAL INSPECTION OF LH UPPER FORWARD PYLON (EWIS)
OE-LDB | 15.92 | OE-LDB/H-20/C02 | 06-411-01-1-45 | TC | C | 06-00 | 06-411-01-1-45 |  | 07.01.2020 | 13.02.2020 | 1 | RH UPPER FORWARD PYLON ? GENERAL VISUAL INSPECTION OF RH UPPER FORWARD PYLON (EWIS)
OE-LDB | 15.92 | OE-LDB/H-20/C02 | 06-437-01-1-42 | TC | C | 06-00 | 06-437-01-1-42 |  | 07.01.2020 | 13.02.2020 | 1 | LH FAN COWL ? GENERAL VISUAL INSPECTION OF LH ENGINE FAN COWL (EWIS)
OE-LDB | 15.92 | OE-LDB/H-20/C02 | 06-437-01-1-45 | TC | C | 06-00 | 06-437-01-1-45 |  | 07.01.2020 | 13.02.2020 | 1 | RH FAN COWL ? GENERAL VISUAL INSPECTION OF RH ENGINE FAN COWL (EWIS)
OE-LDB | 15.92 | OE-LDB/H-20/C02 | 06-451-01-1-42 | TC | C | 06-00 | 06-451-01-1-42 |  | 07.01.2020 | 09.02.2020 | 1 | LH THRUST REVERSER COWLING ? GENERAL VISUAL INSPECTION OF LH ENGINE THRUST REVERSER COWLING (EWIS) PREP.: THRUST REVERSER PIVOTING DOORS OPENED
OE-LDB | 15.92 | OE-LDB/H-20/C02 | 06-451-01-1-45 | TC | C | 06-00 | 06-451-01-1-45 |  | 07.01.2020 | 09.02.2020 | 1 | RH THRUST REVERSER COWLING ? GENERAL VISUAL INSPECTION OF RH ENGINE THRUST REVERSER COWLING (EWIS) PREP.: THRUST REVERSER PIVOTING DOORS OPENED?
OE-LDB | 15.92 | OE-LDB/H-20/C02 | 06-453-01-1-42 | TC | C | 06-00 | 06-453-01-1-42 |  | 07.01.2020 | 06.02.2020 | 1 | LH HOT SECTION ? GENERAL VISUAL INSPECTION OF LH ENGINE HOT SECTION (EWIS)
OE-LDB | 15.92 | OE-LDB/H-20/C02 | 06-453-01-1-45 | TC | C | 06-00 | 06-453-01-1-45 |  | 07.01.2020 | 06.02.2020 | 1 | RH HOT SECTION ? GENERAL VISUAL INSPECTION OF RH ENGINE HOT SECTION (EWIS)
OE-LDB | 15.92 | OE-LDB/H-20/C02 | 06-471-01-1-42 | TC | C | 06-00 | 06-471-01-1-42 |  | 07.01.2020 | 13.02.2020 | 1 | LH PYLON LEADING EDGE AND LOWER FAIRING GENERAL VISUAL INSPECTION OF LH PYLON LEADING EDGE AND LOWER FAIRING (EWIS) NOTE ACC. AMM:545117-210-801 C
OE-LDB | 15.92 | OE-LDB/H-20/C02 | 06-471-01-1-45 | TC | C | 06-00 | 06-471-01-1-45 |  | 07.01.2020 | 13.02.2020 | 1 | RH PYLON LEADING EDGE AND LOWER FAIRING GENERAL VISUAL INSPECTION OF RH PYLON LEADING EDGE AND LOWER FAIRING (EWIS) NOTE ACC. AMM 545117-210-801:
OE-LDB | 15.92 | OE-LDB/H-20/C02 | 06-500-02-1-35 | TC | C | 06-00 | 06-500-02-1-35 |  | 07.01.2020 | 05.02.2020 | 1 | LH WING LOWER SURFACE ? GENERAL VISUAL INSPECTION OF LH WING LOWER SURFACE INCLUDING UPPER AND LOWER SURFACES OF SLATS AND FLAPS (EWIS) PREP.: FL
OE-LDB | 15.92 | OE-LDB/H-20/C02 | 06-500-02-1-38 | TC | C | 06-00 | 06-500-02-1-38 |  | 07.01.2020 | 05.02.2020 | 1 | RH WING LOWER SURFACE ? GENERAL VISUAL INSPECTION OF RH WING LOWER SURFACE INCLUDING UPPER AND LOWER SURFACES OF SLATS AND FLAPS ?(EWIS) PREP.: F
OE-LDB | 15.92 | OE-LDB/H-20/C02 | 06-500-03-1-35 | TC | C | 06-00 | 06-500-03-1-35 |  | 07.01.2020 | 05.02.2020 | 1 | LH WING UPPER SURFACE ? GENERAL VISUAL INSPECTION OF WING UPPER SURFACE WING UPPER SURFACE INCLUDING SLATS FLAPS AND SPOILERS (EWIS) ? PREP.: FL
OE-LDB | 15.92 | OE-LDB/H-20/C02 | 06-500-03-1-38 | TC | C | 06-00 | 06-500-03-1-38 |  | 07.01.2020 | 05.02.2020 | 1 | RH WING UPPER SURFACE ? GENERAL VISUAL INSPECTION OF WING UPPER SURFACE WING UPPER SURFACE INCLUDING SLATS FLAPS AND SPOILERS (EWIS) PREP.: FLA
OE-LDB | 15.92 | OE-LDB/H-20/C02 | 06-575-01-1-35 | TC | C | 06-00 | 06-575-01-1-35 |  | 07.01.2020 | 05.02.2020 | 1 | LH OUTB FIXED TRAILING EDGE STRUCTURE ? GENERAL VISUAL INSPECTION OF LH OUTBOARD FIXED TRAILING EDGE STRUCTURE FROM RIB 9 TO RIB 27 (EWIS) PREP.
OE-LDB | 15.92 | OE-LDB/H-20/C02 | 06-575-01-1-38 | TC | C | 06-00 | 06-575-01-1-38 |  | 07.01.2020 | 05.02.2020 | 1 | RH OUTB FIXED TRAILING EDGE STRUCTURE ? GENERAL VISUAL INSPECTION OF RH OUTBOARD FIXED TRAILING EDGE STRUCTURE FROM RIB 9 TO RIB 27 (EWIS) ? PR
OE-LDB | 15.92 | OE-LDB/H-20/C02 | 06-590-01-1-35 | TC | C | 06-00 | 06-590-01-1-35 |  | 07.01.2020 | 06.02.2020 | 1 | LH AILERON ? GENERAL VISUAL INSPECTION OF LH AILERON (EWIS)
OE-LDB | 15.92 | OE-LDB/H-20/C02 | 06-590-01-1-38 | TC | C | 06-00 | 06-590-01-1-38 |  | 07.01.2020 | 06.02.2020 | 1 | RH AILERON? ? GENERAL VISUAL INSPECTION OF RH AILERON (EWIS)
OE-LDB | 15.92 | OE-LDB/H-20/C02 | 06-831-01-1-26 | TC | C | 06-00 | 06-831-01-1-26 |  | 07.01.2020 | 10.02.2020 | 1 | AFT PASSENGER/CREW DOOR ? GENERAL VISUAL INSPECTION OF AFT PASSENGER/CREW DOORS INCLUDING DOOR STOPS ON FUSELAGE DOOR FRAMES AND DOOR SEALS EXTERNA
OE-LDB | 15.92 | OE-LDB/H-20/C02 | 06-831-04-1-26 | TC | C | 06-00 | 06-831-04-1-26 |  | 07.01.2020 | 10.02.2020 | 1 | AFT PASSENGER/CREW DOOR GENERAL VISUAL INSPECTION OF FWD PASSENGER/CREW DOORS INCLUDING DOOR STOPS ON FUSELAGE DOOR FRAME AND DOOR SEALS EXTERNAL SU
OE-LDB | 15.92 | OE-LDB/H-20/C02 | 200002-01-1-29 | TC | C | 20-00 | 200002-01-1-29 |  | 07.01.2020 | 10.02.2020 | 1 | HIRF/LIGHTNING PROTECTION-THS T/E ? GENERAL VISUAL INSPECTION OF ELEMENTS FITTED ON THE FOLLOWING HARNESSES: - 405VB 406VB 407VB 408VB 409VB L
OE-LDB | 15.92 | OE-LDB/H-20/C02 | 200435-01-1-42 | TC | C | 20-00 | 200435-01-1-42 |  | 07.01.2020 | 07.02.2020 | 1 | FAN COMPARTMENT ? DETAILED INSPECTION OF EWIS IN THE FAN AND ACCESSORY GEAR BOX (EWIS)
OE-LDB | 15.92 | OE-LDB/H-20/C02 | 200435-01-1-45 | TC | C | 20-00 | 200435-01-1-45 |  | 07.01.2020 | 07.02.2020 | 1 | FAN COMPARTMENT ? DETAILED INSPECTION OF EWIS IN THE FAN AND ACCESSORY GEAR BOX (EWIS)
OE-LDB | 15.92 | OE-LDB/H-20/C02 | 200453-01-1-42 | TC | C | 20-00 | 200453-01-1-42 |  | 07.01.2020 | 07.02.2020 | 1 | CORE COMPARTMENT ? DETAILED INSPECTION OF EWIS INSTALLED IN THE HOT SECTION (EWIS)
OE-LDB | 15.92 | OE-LDB/H-20/C02 | 200453-01-1-45 | TC | C | 20-00 | 200453-01-1-45 |  | 07.01.2020 | 07.02.2020 | 1 | CORE COMPARTMENT ? DETAILED INSPECTION OF EWIS INSTALLED IN THE HOT SECTION (EWIS)
OE-LDB | 15.92 | OE-LDB/H-20/C02 | 212600-02-1-71 | TC | C | 21-20 | 212600-02-1-71 |  | 07.01.2020 | 03.02.2020 | 1 | AVIONICS EQUIPMENT VENTILATION ? OPERATIONAL CHECK OF OVERRIDE FUNCTION (BLOWER AND EXTRACT)
OE-LDB | 15.92 | OE-LDB/H-20/C02 | 212600-03-1-71 | TC | C | 21-20 | 212600-03-1-71 |  | 07.01.2020 | 03.02.2020 | 1 | AVIONICS EQUIPMENT VENTILATION ? OPERATIONAL CHECK OF SMOKE CONFIGURATION CONTROL CIRCUIT
OE-LDB | 15.92 | OE-LDB/H-20/C02 | 212600-08-1-71 | TC | C | 21-20 | 212600-08-1-71 |  | 07.01.2020 | 10.02.2020 | 1 | AVIONICS EQUIPMENT VENTILATION ? OPERATIONAL CHECK OF AIR INLET CHECK VALVE 2150 HM
OE-LDB | 15.92 | OE-LDB/H-20/C02 | 212600-09-1-23 | TC | C | 21-20 | 212600-09-1-23 |  | 07.01.2020 | 15.02.2020 | 1 | AVIONICS EQUIPMENT VENTILATION ? CLEAN GRID OF RELAY BOX VU PANELS
OE-LDB | 15.92 | OE-LDB/H-20/C02 | 213100-01-1-71 | TC | C | 21-30 | 213100-01-1-71 |  | 07.01.2020 | 10.02.2020 | 1 | PRESSURE CONTROL AND MONITORING ? OPERATIONAL CHECK OF SYSTEM VIA MCDU
OE-LDB | 15.92 | OE-LDB/H-20/C02 | 213100-02-1-71 | TC | C | 21-30 | 213100-02-1-71 |  | 07.01.2020 | 10.02.2020 | 1 | PRESSURE CONTROL AND MONITORING ? OPERATIONAL CHECK OF MANUAL MODE SELECTION AND MANUAL MODE PRESSURE CONTROL AND FUNCTIONAL CHECK OF MANUAL MODE CA
OE-LDB | 15.92 | OE-LDB/H-20/C02 | 215000-03-2-24 | TC | C | 21-50 | 215000-03-2-24 |  | 07.01.2020 | 07.02.2020 | 1 | PACK RAM AIR INLET ? DETAILED INSPECTION OF ACTUATOR MECHANISM AND INLET FLAP FOR EXCESSIVE PLAY AND CHECK GAP BETWEEN INLET NOSE AND DIFFUSER RAMP
OE-LDB | 15.92 | OE-LDB/H-20/C02 | 215200-01-1-24 | TC | C | 21-50 | 215200-01-1-24 |  | 07.01.2020 | 14.02.2020 | 1 | AIR CONDITIONING PACK ? REMOVE PRIMARY AND MAIN HEAT EXCHANGERS FOR IN SHOP CLEANING AND BENCH CHECK. ? NOTE: PLANNING: - IT IS RECOMMENDED TO P
OE-LDB | 15.92 | OE-LDB/H-20/C02 | 215222-01-1-24 | TC | C | 21-50 | 215222-01-1-24 |  | 07.01.2020 | 11.02.2020 | 1 | PLENUM CHAMBER ? DETAILED INSPECTION OF INTERIOR AND EXTERIOR OF PLENUM CHAMBER (10HM5 AND 11HM5) FOR SIGNS OF DELAMINATION ? NOTE: PLANNING: -
OE-LDB | 15.92 | OE-LDB/H-20/C02 | 216000-02-1-71 | TC | C | 21-60 | 216000-02-1-71 |  | 07.01.2020 | 10.02.2020 | 1 | AIR COOLING AND TEMPERATURE CONTROL ? OPERATIONAL CHECK OF ZONE CONTROLLER (BACK UP SWITCHING) VIA CFDS/MCDU
OE-LDB | 15.92 | OE-LDB/H-20/C02 | 216242-01-1-24 | TC | C | 21-60 | 216242-01-1-24 |  | 07.01.2020 | 07.02.2020 | 1 | AIR COOLING AND TEMPERATURE CONTROL ? DETAILED INSPECTION OF TRIM AIR CHECK VALVES (FIN 18HM 19HM) FLAPPERS FOR CONDITION AND OPERATION ? PREP.: C
OE-LDB | 15.92 | OE-LDB/H-20/C02 | 237100-01-1-71 | TC | C | 23-70 | 237100-01-1-71 |  | 07.01.2020 | 03.02.2020 | 1 | COCKPIT VOICE RECORDER ? OPERATIONAL CHECK OF CVR AND CVR-CHANNEL RECORDING
OE-LDB | 15.92 | OE-LDB/H-20/C02 | 237135-02-1-71 | TC | C | 23-70 | 237135-02-1-71 |  | 07.01.2020 | 09.02.2020 | 1 | COCKPIT VOICE RECORDER ? OPERATIONAL CHECK OF ULB (UNDERWATER LOCATOR BEACON)
OE-LDB | 15.92 | OE-LDB/H-20/C02 | 242100-02-1-42 | TC | C | 24-20 | 242100-02-1-42 |  | 07.01.2020 | 15.02.2020 | 1 | INTEGRATED DRIVE GENERATOR ? CHECK IDG OIL LEVEL AND DIFFERENTIAL PRESSURE INDICATOR -REPLENISH OIL LEVEL OF IDG TO UPPER THIRD PART OF GREEN RAN
OE-LDB | 15.92 | OE-LDB/H-20/C02 | 242100-02-1-45 | TC | C | 24-20 | 242100-02-1-45 |  | 07.01.2020 | 15.02.2020 | 1 | INTEGRATED DRIVE GENERATOR ? CHECK IDG OIL LEVEL AND DIFFERENTIAL PRESSURE INDICATOR -REPLENISH OIL LEVEL OF IDG TO UPPER THIRD PART OF GREEN RAN
OE-LDB | 15.92 | OE-LDB/H-20/C02 | 242200-01-1-71 | TC | C | 24-20 | 242200-01-1-71 |  | 07.01.2020 | 03.02.2020 | 1 | AC GENERATION ? OPERATIONAL CHECK OF TRANSFER INHIBITION
OE-LDB | 15.92 | OE-LDB/H-20/C02 | 242400-01-2-71 | TC | C | 24-20 | 242400-01-2-71 |  | 07.01.2020 | 14.02.2020 | 1 | AC EMERGENCY GENERATION ? OPERATIONAL CHECK OF EMERGENCY GENERATING SYSTEM
OE-LDB | 15.92 | OE-LDB/H-20/C02 | 242500-01-1-71 | TC | C | 24-20 | 242500-01-1-71 |  | 07.01.2020 | 03.02.2020 | 1 | AC GENERATION ? OPERATIONAL CHECK OF AC ESS GENERATION SWITCHING
OE-LDB | 15.92 | OE-LDB/H-20/C02 | 243200-01-1-71 | TC | C | 24-30 | 243200-01-1-71 |  | 07.01.2020 | 03.02.2020 | 1 | DC GENERATION ? OPERATIONAL CHECK OF DC GENERATION SWITCHING
OE-LDB | 15.92 | OE-LDB/H-20/C02 | 243400-01-1-71 | TC | C | 24-30 | 243400-01-1-71 |  | 07.01.2020 | 03.02.2020 | 1 | DC GENERATION ? OPERATIONAL CHECK OF DC EMERG. CONFIG CAUTION
OE-LDB | 15.92 | OE-LDB/H-20/C02 | 254000-04-2-61 | TC | C | 25-40 | 254000-04-2-61 |  | 07.01.2020 | 10.02.2020 | 1 | LAVATORIES ? DETAILED INSPECTION OF LAVATORY FLOOR PAN
OE-LDB | 15.92 | OE-LDB/H-20/C02 | 255000-02-1-13 | TC | C | 25-50 | 255000-02-1-13 |  | 07.01.2020 | 11.02.2020 | 1 | LOWER DECK CARGO LOADING ? PERFORM OPERATIONAL CHECK AND DETAILED INSPECTION OF XZ-LATCHES IN FWD CARGO COMPARTMENT
OE-LDB | 15.92 | OE-LDB/H-20/C02 | 255000-02-1-15 | TC | C | 25-50 | 255000-02-1-15 |  | 07.01.2020 | 11.02.2020 | 1 | LOWER DECK CARGO LOADING ? PERFORM OPERATIONAL CHECK AND DETAILED INSPECTION OF XZ-LATCHES IN AFT CARGO COMPARTMENT
OE-LDB | 15.92 | OE-LDB/H-20/C02 | 256535-01-1-71 | TC | C | 25-60 | 256535-01-1-71 |  | 07.01.2020 | 03.02.2020 | 1 | ELT (REAR FUSELAGE) ? OPERATIONAL CHECK OF ELT (EMERGENCY LOCATOR TRANSMITTER FIN 110MX) SYSTEM BY MANUAL ACTIVATION
OE-LDB | 15.92 | OE-LDB/H-20/C02 | 262100-02-1-71 | TC | C | 26-20 | 262100-02-1-71 |  | 07.01.2020 | 13.02.2020 | 1 | ENGINE FIRE EXTINGUISHING ? OPERATIONAL CHECK OF BOTTLE LOW PRESSURE INDICATING CIRCUIT
OE-LDB | 15.92 | OE-LDB/H-20/C02 | 262100-04-1-42 | TC | C | 26-20 | 262100-04-1-42 |  | 07.01.2020 | 13.02.2020 | 1 | ENGINE FIRE EXTINGUISHING ? CHECK DISTRIBUTION PIPING TO DETECT LEAKAGE AND OBSTRUCTION. INSPECT PIPE BRACKET IF CRACKED REPLACE ACC. IPC. ? N
OE-LDB | 15.92 | OE-LDB/H-20/C02 | 262100-04-1-45 | TC | C | 26-20 | 262100-04-1-45 |  | 07.01.2020 | 13.02.2020 | 1 | ENGINE FIRE EXTINGUISHING ? CHECK DISTRIBUTION PIPING TO DETECT LEAKAGE AND OBSTRUCTION. ? INSPECT PIPE BRACKET IF CRACKED?REPLACE ACC. IPC. ?
OE-LDB | 15.92 | OE-LDB/H-20/C02 | 272100-08-1-22 | TC | C | 27-20 | 272100-08-1-22 |  | 07.01.2020 | 13.02.2020 | 1 | RUDDER MECHANICAL CONTROL ? LUBRICATION OF RUDDER PEDAL ADJUSTMENT MECHANISM
OE-LDB | 15.92 | OE-LDB/H-20/C02 | 272400-02-1-29 | TC | C | 27-20 | 272400-02-1-29 |  | 07.01.2020 | 08.02.2020 | 1 | RUDDER HYDRAULIC ACTUATION ? CHECK RUDDER SERVOCONTROL AND HINGE BEARINGS FOR EXCESSIVE PLAY AND CONDITION
OE-LDB | 15.92 | OE-LDB/H-20/C02 | 272400-05-1-10 | TC | C | 27-20 | 272400-05-1-10 |  | 07.01.2020 | 08.02.2020 | 1 | RUDDER HYDRAULIC ACTUATION ? LUBRICATION OF RUDDER HINGE BEARING NO 6 WITH GREASE MAT. NO. 04-037 ? NOTE: THIS IS AN ALTERNATIVE TASK TO 272400-0
OE-LDB | 15.92 | OE-LDB/H-20/C02 | 273400-02-1-29 | TC | C | 27-30 | 273400-02-1-29 |  | 07.01.2020 | 08.02.2020 | 1 | ELEVATOR AND HYDRAULIC ACTUATION ? CHECK ELEVATOR SERVOCONTROL AND HINGE BEARINGS FOR EXCESSIVE PLAY AND CONDITION ? ENGINEERING NOTES: - PLS REP
OE-LDB | 15.92 | OE-LDB/H-20/C02 | 273400-08-1-29 | TC | C | 27-30 | 273400-08-1-29 |  | 07.01.2020 | 08.02.2020 | 1 | ELEVATOR AND HYDRAULIC ACTUATION ? LUBRICATION OF ELEVATOR SERVOCONTROL ROD EYE END BEARING
OE-LDB | 15.92 | OE-LDB/H-20/C02 | 274000-07-1-29 | TC | C | 27-40 | 274000-07-1-29 |  | 07.01.2020 | 05.02.2020 | 1 | TRIMMABLE HORIZONTAL STABILIZER ? LUBRICATE THS BEARINGS AND ATTACHMENT FITTINGS WITH GREASE MAT. NO. 04-037 ? NOTE: THIS IS AN ALTERNATIVE TASK
OE-LDB | 15.92 | OE-LDB/H-20/C02 | 274100-05-1-29 | TC | C | 27-40 | 274100-05-1-29 |  | 07.01.2020 | 13.02.2020 | 1 | THS MECHANICAL CONTROL ? LUBRICATION OF THS MECHANICAL CONTROL CHAINS AND REAR CABLE (AREA OF TENSION REGULATOR) WITH GREASE MAT. NO. 04-037 ? NOT
OE-LDB | 15.92 | OE-LDB/H-20/C02 | 274451-04-1-29 | TC | C | 27-40 | 274451-04-1-29 |  | 07.01.2020 | 14.02.2020 | 1 | THS ACTUATOR ? DETAILED INSPECTION OF THS ACTUATOR BALL SCREW NUT BODY AND SCREW AND CLAW STOPS
OE-LDB | 15.92 | OE-LDB/H-20/C02 | 274451-05-1-29 | TC | C | 27-40 | 274451-05-1-29 |  | 07.01.2020 | 14.02.2020 | 1 | THS ACTUATOR ? DETAILED INSPECTION OF UPPER AND LOWER THS ACTUATOR ATTACHMENT (PRIMARY AND SECONDARY) ? NOTE: FOR NEO A/C ONLY: PLANNING: - ENS
OE-LDB | 15.92 | OE-LDB/H-20/C02 | 274451-06-1-29 | TC | C | 27-40 | 274451-06-1-29 |  | 07.01.2020 | 14.02.2020 | 1 | THS ACTUATOR ? VISUAL CHECK OF THS ACTUATOR THREADED NUT (FAIL SAFE NUT)
OE-LDB | 15.92 | OE-LDB/H-20/C02 | 274451-08-1-29 | TC | C | 27-40 | 274451-08-1-29 |  | 07.01.2020 | 14.02.2020 | 1 | THS ACTUATOR ? CHECK INTEGRITY OF THS ACTUATOR BALL SCREW SHAFT (PRIMARY AND SECONDARY LOAD PATH)
OE-LDB | 15.92 | OE-LDB/H-20/C02 | 275100-01-2-05 | TC | C | 27-50 | 275100-01-2-05 |  | 07.01.2020 | 04.02.2020 | 1 | FLAPS ? OPERATIONAL CHECK OF WTB/POB AND CHECK OF FLAPS TRANSMISSION SHAFTING INTEGRITY INCLUDING INSPECTION OF SEAL WITNESS DRAINS ? NOTE: FLAP
OE-LDB | 15.92 | OE-LDB/H-20/C02 | 275100-02-1-71 | TC | C | 27-50 | 275100-02-1-71 |  | 07.01.2020 | 07.02.2020 | 1 | FLAPS ? OPERATIONAL CHECK OF FLAP INTERCONNECTING STRUT AND FLAP DISCONNECT PROXIMITY SENSORS
OE-LDB | 15.92 | OE-LDB/H-20/C02 | 275100-03-1-35 | TC | C | 27-50 | 275100-03-1-35 |  | 07.01.2020 | 05.02.2020 | 1 | FLAPS ? CHECK OF FLAPS TRANSMISSION SHAFTING INTEGRITY INCLUDING INSPECTION OF SEAL WITNESS DRAINS. ? PREP.: FLAPS EXTENDED;
OE-LDB | 15.92 | OE-LDB/H-20/C02 | 275100-03-1-38 | TC | C | 27-50 | 275100-03-1-38 |  | 07.01.2020 | 05.02.2020 | 1 | FLAPS ? CHECK OF FLAPS TRANSMISSION SHAFTING INTEGRITY INCLUDING INSPECTION OF SEAL WITNESS DRAINS. ? PREP.: FLAPS EXTENDED;
OE-LDB | 15.92 | OE-LDB/H-20/C02 | 275144-01-1-35 | TC | C | 27-50 | 275144-01-1-35 |  | 07.01.2020 | 07.02.2020 | 1 | FLAP INTERCONNECTING STRUT ? DETAILED INSPECTION OF INTERCONNECTING STRUT AND ATTACHMENTS ? PREP.: FLAPS EXTENDED; SLATS FULLY EXTENDED;
OE-LDB | 15.92 | OE-LDB/H-20/C02 | 275144-01-1-38 | TC | C | 27-50 | 275144-01-1-38 |  | 07.01.2020 | 07.02.2020 | 1 | FLAP INTERCONNECTING STRUT ? DETAILED INSPECTION OF INTERCONNECTING STRUT AND ATTACHMENTS ? PREP.: FLAPS EXTENDED; SLATS FULLY EXTENDED;
OE-LDB | 15.92 | OE-LDB/H-20/C02 | 278100-03-1-05 | TC | C | 27-80 | 278100-03-1-05 |  | 07.01.2020 | 04.02.2020 | 1 | SLATS ? OPERATIONAL CHECK OF WTB/POB (WINGTIP BRAKES/PRESSURE-OFF BRAKES) NOTE: SLAT SURFACES MOVE AUTOMATICALLY
OE-LDB | 15.92 | OE-LDB/H-20/C02 | 278100-04-1-35 | TC | C | 27-80 | 278100-04-1-35 |  | 07.01.2020 | 04.02.2020 | 1 | SLATS ? CHECK OF SLATS TRANSMISSION SHAFTING INTEGRITY INCLUDING INSPECTION OF SEAL WITNESS DRAINS
OE-LDB | 15.92 | OE-LDB/H-20/C02 | 278100-04-1-38 | TC | C | 27-80 | 278100-04-1-38 |  | 07.01.2020 | 04.02.2020 | 1 | SLATS ? CHECK OF SLATS TRANSMISSION SHAFTING INTEGRITY INCLUDING INSPECTION OF SEAL WITNESS DRAINS
OE-LDB | 15.92 | OE-LDB/H-20/C02 | 281100-01-2-95 | TC | C | 28-10 | 281100-01-2-95 |  | 07.01.2020 | 03.02.2020 | 1 | TANKS ? DRAIN WATER CONTENT WATER DRAINAGE PRIOR REFUELING. DRAIN WATER FROM EACH DRAIN VALVE UNTIL UNCONTAMINATED FUEL SAMPLE IS OBTAINED. PL
OE-LDB | 15.92 | OE-LDB/H-20/C02 | 281500-01-1-05 | TC | C | 28-10 | 281500-01-1-05 |  | 07.01.2020 | 13.02.2020 | 1 | INTERCELL TRANSFER SYSTEM ? OPERATIONAL CHECK OF INDIVIDUAL TRANSFER VALVES TO ENSURE VALVE SHAFT ROTATES VALVE TO OPEN POSITION
OE-LDB | 15.92 | OE-LDB/H-20/C02 | 281600-01-1-05 | TC | C | 28-10 | 281600-01-1-05 |  | 07.01.2020 | 15.02.2020 | 1 | FUEL RECIRCULATION COOLING ? OPERATIONAL CHECK OF PYLON CHECK VALVE TO ENSURE VALVE NOT FAILED OPEN
OE-LDB | 15.92 | OE-LDB/H-20/C02 | 282100-04-1-72 | TC | C | 28-20 | 282100-04-1-72 |  | 07.01.2020 | 14.02.2020 | 1 | MAIN FUEL PUMP SYSTEM ? OPERATIONAL CHECK TO ENSURE THAT BOTH CENTER TANK PUMPS FEED FOR 2 MINUTES AFTER ENGINE START ? PREP. NOTE: ?ENSURE 4 TON
OE-LDB | 15.92 | OE-LDB/H-20/C02 | 282100-05-1-42 | TC | C | 28-20 | 282100-05-1-42 |  | 07.01.2020 | 13.02.2020 | 1 | FUEL PUMP SYSTEM ? VISUAL CHECK OF PIPES COUPLINGS AND LP VALVE EXTERNAL TO TANK FROM FRONT SPAR TO DISCONNECT PANEL FOR LEAKS WITH BOOSTER PUMP ON
OE-LDB | 15.92 | OE-LDB/H-20/C02 | 282100-05-1-45 | TC | C | 28-20 | 282100-05-1-45 |  | 07.01.2020 | 13.02.2020 | 1 | FUEL PUMP SYSTEM ? VISUAL CHECK OF PIPES COUPLINGS AND LP VALVE EXTERNAL TO TANK FROM FRONT SPAR TO DISCONNECT PANEL FOR LEAKS WITH BOOSTER PUMP ON
OE-LDB | 15.92 | OE-LDB/H-20/C02 | 282300-01-2-70 | TC | C | 28-20 | 282300-01-2-70 |  | 07.01.2020 | 04.02.2020 | 1 | CROSSFEED SYSTEM ? OPERATIONAL CHECK OF CROSSFEED VALVE USING INDIVIDUAL MOTORS AND CHECK FUEL FLOW IN OPEN AND FUEL SHUT OFF IN CLOSED POSITION
OE-LDB | 15.92 | OE-LDB/H-20/C02 | 282400-02-1-70 | TC | C | 28-20 | 282400-02-1-70 |  | 07.01.2020 | 04.02.2020 | 1 | ENGINE LOW PRESSURE SHUT OFF ? OPERATIONAL CHECK OF LP SHUT OFF VALVES INCLUDING OPERATION BY INDIVIDUAL MOTORS ? NOTE: REF TO WORKORDER FOR RELEV
OE-LDB | 15.92 | OE-LDB/H-20/C02 | 282541-01-1-35 | TC | C | 28-20 | 282541-01-1-35 |  | 07.01.2020 | 04.02.2020 | 1 | COUPLING REFUEL/DEFUEL ? DETAILED INSPECTION OF LH COUPLING REFUEL/DEFUEL. ? PREP.: REFER TO AMM FOR ACCESS/PREPARATION;
OE-LDB | 15.92 | OE-LDB/H-20/C02 | 282541-01-1-38 | TC | C | 28-20 | 282541-01-1-38 |  | 07.01.2020 | 04.02.2020 | 1 | COUPLING REFUEL/DEFUEL ? DETAILED INSPECTION OF RH COUPLING REFUEL/DEFUEL. ? PREP.: REFER TO AMM FOR ACCESS/PREPARATION;
OE-LDB | 15.92 | OE-LDB/H-20/C02 | 291000-09-1-71 | TC | C | 29-10 | 291000-09-1-71 |  | 07.01.2020 | 03.02.2020 | 1 | MAIN HYDRAULIC POWER ? OPERATIONAL CHECK OF HYDRAULIC FIRE SHUT OFF VALVES AND ASSOCIATED INDICATING SYSTEM. ? NOTE: APPLICABLE FOR PRE 22155 IF
OE-LDB | 15.92 | OE-LDB/H-20/C02 | 291000-15-1-27 | TC | C | 29-10 | 291000-15-1-27 |  | 07.01.2020 | 06.02.2020 | 1 | MAIN HYDRAULIC POWER ? ANALYZE HYDRAULIC FLUID ? SPECIAL CHECK ACC. DESCRIPTION OF MAIN HYDRAULIC POWER# - TAKE A SAMPLE OF GREEN- BLUE- AND Y
OE-LDB | 15.92 | OE-LDB/H-20/C02 | 291900-02-1-27 | TC | C | 29-10 | 291900-02-1-27 |  | 07.01.2020 | 04.02.2020 | 1 | MAIN AND AUXILIARY HYDRAULIC POWER ? FUNCTIONAL CHECK TO MONITOR INTERNAL LEAK RATE OF BLUE HYDRAULIC SYSTEM
OE-LDB | 15.92 | OE-LDB/H-20/C02 | 293400-01-1-27 | TC | C | 29-30 | 293400-01-1-27 |  | 07.01.2020 | 04.02.2020 | 1 | RESERVOIR PRESSURIZATION INDICATING ? OPERATIONAL CHECK OF RESERVOIR LOW AIR PRESSURE WARNING
OE-LDB | 15.92 | OE-LDB/H-20/C02 | 302149-C1-1-42 | TC | C | 30-20 | 302149-C1-1-42 |  | 07.01.2020 | 09.02.2020 | 1 | LH ENGINE AIR INTAKE ICE PROTECTION DETAILED VISUAL INSPECTION OF LH INLET COWL ANTI-ICE SUPPLY DUCTS AND ASSOCIATED HARDWARE IN THE CORE AND FAN COM
OE-LDB | 15.92 | OE-LDB/H-20/C02 | 302149-C1-1-45 | TC | C | 30-20 | 302149-C1-1-45 |  | 07.01.2020 | 09.02.2020 | 1 | RH ENGINE AIR INTAKE ICE PROTECTION DETAILED VISUAL INSPECTION OF RH INLET COWL ANTI-ICE SUPPLY DUCTS AND ASSOCIATED HARDWARE IN THE CORE AND FAN COM
OE-LDB | 15.92 | OE-LDB/H-20/C02 | 316000-01-1-71 | TC | C | 31-60 | 316000-01-1-71 |  | 07.01.2020 | 03.02.2020 | 1 | ELECTRONIC INSTRUMENT SYSTEM ? OPERATIONAL CHECK OF ELECTRONIC INSTRUMENT SYSTEM EFIS/ECAM SWITCHING FUNCTIONS: - MANUAL DMC 1 & 2 TO DMC 3 SWITCHI
OE-LDB | 15.92 | OE-LDB/H-20/C02 | 321113-04-1-31 | TC | C | 32-10 | 321113-04-1-31 |  | 07.01.2020 | 07.02.2020 | 1 | MAIN LANDING GEAR SHOCK ABSORBER FUNCTIONAL CHECK OF MLG SHOCK ABSORBER CHARGE PRESSURE
OE-LDB | 15.92 | OE-LDB/H-20/C02 | 321113-04-1-32 | TC | C | 32-10 | 321113-04-1-32 |  | 07.01.2020 | 07.02.2020 | 1 | MAIN LANDING GEAR SHOCK ABSORBER FUNCTIONAL CHECK OF MLG SHOCK ABSORBER CHARGE PRESSURE
OE-LDB | 15.92 | OE-LDB/H-20/C02 | 322113-01-1-30 | TC | C | 32-20 | 322113-01-1-30 |  | 07.01.2020 | 07.02.2020 | 1 | NOSE LANDING GEAR SHOCK ABSORBER FUNCTIONAL CHECK OF NLG SHOCK ABSORBER CHARGE PRESSURE AND FLUID LEVEL.
OE-LDB | 15.92 | OE-LDB/H-20/C02 | 322127-01-1-30 | TC | C | 32-20 | 322127-01-1-30 |  | 07.01.2020 | 08.02.2020 | 1 | NOSE LANDING GEAR SHOCK ABSORBER ? 1) FUNCTIONAL CHECK OF NOSE LANDING GEAR TORQUE LINKS FOR EXCESSIVE PLAY. ? ENG. NOTE: DURING BASE MAINTENANCE
OE-LDB | 15.92 | OE-LDB/H-20/C02 | 323000-17-1-00 | TC | C | 32-30 | 323000-17-1-00 |  | 07.01.2020 | 04.02.2020 | 1 | NORMAL EXTENSION AND RETRACTION FUNCTIONAL CHECK OF LGCIU POWER SUPPLY RELAYS. ?
OE-LDB | 15.92 | OE-LDB/H-20/C02 | 323100-06-1-71 | TC | C | 32-30 | 323100-06-1-71 |  | 07.01.2020 | 04.02.2020 | 1 | NORMAL EXTENSION AND RETRACTION ? BITE CHECK USING MCDU TO ENSURE GEAR NOT DOWN FOR LANDING WARNINGS OPERATIVE.
OE-LDB | 15.92 | OE-LDB/H-20/C02 | 323300-05-2-00 | TC | C | 32-30 | 323300-05-2-00 |  | 07.01.2020 | 04.02.2020 | 1 | LANDING GEAR FREE-FALL EXTENSION OPERATIONAL CHECK OF FREE-FALL MECHANICAL CONTROL
OE-LDB | 15.92 | OE-LDB/H-20/C02 | 324227-01-1-05 | TC | C | 32-40 | 324227-01-1-05 |  | 07.01.2020 | 05.02.2020 | 1 | MAIN LANDING GEAR BRAKES FUNCTIONAL CHECK OF BRAKE HEAT PACK FOR WEAR BY USE OF THE WEAR INDICATOR. (PARKING BRAKE APPLIED AND BRAKE TEMP < 60?C) IN
OE-LDB | 15.92 | OE-LDB/H-20/C02 | 324300-01-1-70 | TC | C | 32-40 | 324300-01-1-70 |  | 07.01.2020 | 04.02.2020 | 1 | ALTERNATE BRAKING SYSTEM ? OPERATIONAL CHECK OF ALTERNATE BRAKING SYSTEM ? NOTE: TASK MAY BE ACCOMPLISHED AT BRAKE CHANGE.
OE-LDB | 15.92 | OE-LDB/H-20/C02 | 335100-01-1-61 | TC | C | 33-50 | 335100-01-1-61 |  | 07.01.2020 | 14.02.2020 | 1 | CABIN EMERGENCY LIGHTING ? OPERATIONAL CHECK OF EMERGENCY POWER SUPPLY UNITS BY BITE-CHECK
OE-LDB | 15.92 | OE-LDB/H-20/C02 | 341300-05-1-71 | TC | C | 34-10 | 341300-05-1-71 |  | 07.01.2020 | 03.02.2020 | 1 | AIR DATA ? OPERATIONAL CHECK OF THE 5-MINUTE TIME DELAY OF ADIRU 2 AND 3 POWER DISCONNECTION IN EMERGENCY CONFIGURATION
OE-LDB | 15.92 | OE-LDB/H-20/C02 | 341300-07-1-71 | TC | C | 34-10 | 341300-07-1-71 |  | 07.01.2020 | 13.02.2020 | 1 | AIR DATA ? SPECIAL CHECK ACC. DESCRIPTION OF AIR DATA ? FLUSHING OF TOTAL PRESSURE LINES ? NOTE: DEPENDING ON OPERATING ENVIRONMENT AND OPERATOR
OE-LDB | 15.92 | OE-LDB/H-20/C02 | 342200-01-1-71 | TC | C | 34-20 | 342200-01-1-71 |  | 07.01.2020 | 03.02.2020 | 1 | STANDBY COMPASS ? OPERATIONAL CHECK OF THE STANDBY COMPASS INCLUDING LIGHT TEST AND VISUAL CHECK
OE-LDB | 15.92 | OE-LDB/H-20/C02 | 344800-01-1-71 | TC | C | 34-40 | 344800-01-1-71 |  | 07.01.2020 | 03.02.2020 | 1 | GROUND PROXIMITY WARNING SYSTEM ? OPERATIONAL CHECK OF ENHANCED GROUND PROXIMITY WARNING SYSTEM GROUND SELF TEST FUNCTION
OE-LDB | 15.92 | OE-LDB/H-20/C02 | 351000-08-1-22 | TC | C | 35-10 | 351000-08-1-22 |  | 07.01.2020 | 10.02.2020 | 1 | CREW OXYGEN FUNCTIONAL ? FUNCTIONAL CHECK OF ECAM OXYGEN CYLINDER CONTENTS INDICATION COMPARED WITH CYLINDER PRESSURE GAUGE
OE-LDB | 15.92 | OE-LDB/H-20/C02 | 351241-01-1-22 | TC | C | 35-10 | 351241-01-1-22 |  | 07.01.2020 | 11.02.2020 | 1 | CREW OXYGEN MASKS ? DETAILED VISUAL INSPECTION OF CREW OXYGEN MASK FLIGHT CREW OXYGEN MASKS (OUT OF THE BOX) WITH HARNESS INFLATED
OE-LDB | 15.92 | OE-LDB/H-20/C02 | 352000-01-1-61 | TC | C | 35-20 | 352000-01-1-61 |  | 07.01.2020 | 10.02.2020 | 1 | PASSENGER OXYGEN SYSTEM (CHEMICAL) ? OPERATIONAL CHECK OF MANUAL MASK RELEASE
OE-LDB | 15.92 | OE-LDB/H-20/C02 | 361141-03-1-42 | TC | C | 36-10 | 361141-03-1-42 |  | 07.01.2020 | 15.02.2020 | 1 | HI-ITEM IP BLEED CHECK VALVE ? CHECK OF IP BLEED CHECK VALVE FOR CONDITION ? 1.REMOVE IP CHECK VALVE 2.PERFORM CLEANING AND INSPECTION 3.INSTAL
OE-LDB | 15.92 | OE-LDB/H-20/C02 | 361141-03-1-45 | TC | C | 36-10 | 361141-03-1-45 |  | 07.01.2020 | 15.02.2020 | 1 | HI-ITEM IP BLEED CHECK VALVE CHECK OF IP BLEED CHECK VALVE FOR CONDITION ? 1.REMOVE IP CHECK VALVE 2.PERFORM CLEANING AND INSPECTION 3.INSTALL
OE-LDB | 15.92 | OE-LDB/H-20/C02 | 361143-01-1-42 | TC | C | 36-10 | 361143-01-1-42 |  | 07.01.2020 | 13.02.2020 | 1 | THERMOSTAT - FAN AIR VALVE CONTROL? ? SPECIAL CHECK ACC. DESCRIPTION OF ENGINE BLEED AIR SUPPLY SYSTEM ? REMOVE THE THERMOSTAT-FILTER OF THE FAN A
OE-LDB | 15.92 | OE-LDB/H-20/C02 | 361143-01-1-45 | TC | C | 36-10 | 361143-01-1-45 |  | 07.01.2020 | 13.02.2020 | 1 | THERMOSTAT - FAN AIR VALVE CONTROL ? SPECIAL CHECK ACC. DESCRIPTION OF ENGINE BLEED AIR SUPPLY SYSTEM ? REMOVE THE THERMOSTAT-FILTER OF THE FAN AI
OE-LDB | 15.92 | OE-LDB/H-20/C02 | 361251-01-3-29 | TC | C | 36-10 | 361251-01-3-29 |  | 07.01.2020 | 13.02.2020 | 1 | APU BLEED CHECK VALVE ? REMOVE AND CHECK AUXILIARY POWER UNIT BLEED CHECK VALVE FOR CONDITION
OE-LDB | 15.92 | OE-LDB/H-20/C02 | 383100-02-1-16 | TC | C | 38-30 | 383100-02-1-16 |  | 07.01.2020 | 14.02.2020 | 1 | VACUUM TOILET SYSTEM ? SPECIAL CHECK ACC. DESCRIPTION OF VACUUM TOILET WATER SEPERATOR REPLACE WATER SEPERATOR FILTER AND CLEAN THE WATER SEPERATOR
OE-LDB | 15.92 | OE-LDB/H-20/C02 | 383100-05-1-16 | TC | C | 38-30 | 383100-05-1-16 |  | 07.01.2020 | 14.02.2020 | 1 | VACUUM TOILET SYSTEM ? DETAILED INSPECTION OF CLEANLINESS INSIDE WASTE TANK ? SPECIAL CHECK ACC. DESCRIPTION OF VACUUM TOILET SYSTEM 1. INSPECT
OE-LDB | 15.92 | OE-LDB/H-20/C02 | 383200-01-1-55 | TC | C | 38-30 | 383200-01-1-55 |  | 07.01.2020 | 14.02.2020 | 1 | WASTE WATER DRAIN ? SPECIAL CHECK ACC. DESCRIPTION OF WASTE WATER DRAIN CLEAN FILTER ELEMENT OF WASHBASIN DRAIN VALVES ? NOTE.: SPECIAL ATTENTI
OE-LDB | 15.92 | OE-LDB/H-20/C02 | 491200-A2-1-00 | TC | C | 49-10 | 491200-A2-1-00 |  | 07.01.2020 | 06.02.2020 | 1 | APU MOUNTS GENERAL VISUAL INSPECTION OF APU SUSPENSION SYSTEM FOR CONDITION AND SECURITY.
OE-LDB | 15.92 | OE-LDB/H-20/C02 | 491600-A1-1-29 | TC | C | 49-10 | 491600-A1-1-29 |  | 07.01.2020 | 06.02.2020 | 1 | AIR INTAKE SYSTEM ? DETAILED INSPECTION OF APU AIR INTAKE DIFFUSER ELBOW SEALS AND FELT METAL.
OE-LDB | 15.92 | OE-LDB/H-20/C02 | 521000-01-1-61 | TC | C | 52-10 | 521000-01-1-61 |  | 07.01.2020 | 10.02.2020 | 1 | PASSENGER/CREW DOOR? CHECK EMERGENCY CYLINDER/ACCUMULATOR PRESSURE ? NOTE : TASK IS NOT APPLICABLE FOR DEACTIVATED PASSENGER/CREW DOORS ? ?
OE-LDB | 15.92 | OE-LDB/H-20/C02 | 521000-02-1-26 | TC | C | 52-10 | 521000-02-1-26 |  | 07.01.2020 | 10.02.2020 | 1 | PASSENGER / CREW DOOR ? FUNCTIONAL CHECK OF DOOR SUSPENSION
OE-LDB | 15.92 | OE-LDB/H-20/C02 | 521000-03-1-26 | TC | C | 52-10 | 521000-03-1-26 |  | 07.01.2020 | 10.02.2020 | 1 | PASSENGER / CREW DOOR DETAILED INSPECTION OF DOOR SEALS
OE-LDB | 15.92 | OE-LDB/H-20/C02 | 521000-04-1-26 | TC | C | 52-10 | 521000-04-1-26 |  | 07.01.2020 | 10.02.2020 | 1 | PASSENGER / CREW DOOR DETAILED INSPECTION OF PASSENGER / CREW DOOR FOR INTEGRITY AND GOOD ADJUSTMENT OF MECHANISM (INCLUDING GIRT BAR) PREP.:INSU
OE-LDB | 15.92 | OE-LDB/H-20/C02 | 521000-14-1-26 | TC | C | 52-10 | 521000-14-1-26 |  | 07.01.2020 | 15.02.2020 | 1 | PASSENGER/CREW DOOR LUBRICATION OF HINGE ARM SUPPORT FITTING BEARINGS ? NOTE : TASK IS NOT APPLICABLE FOR DEACTIVATED PASSENGER/CREW DOORS
OE-LDB | 15.92 | OE-LDB/H-20/C02 | 521121-01-1-26 | TC | C | 52-10 | 521121-01-1-26 |  | 07.01.2020 | 15.02.2020 | 1 | PASSENGER / CREW DOOR ? LUBRICATION OF EXTERIOR CONTROL HANDLE AND TELESCOPIC ARM ? ENG NOTE: USE GREASE 33 ONLY. IF GREASE 33 WAS NOT USED BEFOR
OE-LDB | 15.92 | OE-LDB/H-20/C02 | 522100-01-1-26 | TC | C | 52-20 | 522100-01-1-26 |  | 07.01.2020 | 11.02.2020 | 1 | PASSENGER COMPARTMENT EMERGENCY EXIT ? OPERATIONAL CHECK OF UNLOCKING AND OPENING FROM INSIDE IN ARMED MODE ? NOTE : TASK IS NOT APPLICABLE FOR DE
OE-LDB | 15.92 | OE-LDB/H-20/C02 | 523000-01-1-26 | TC | C | 52-30 | 523000-01-1-26 |  | 07.01.2020 | 12.02.2020 | 1 | CARGO COMPARTMENT DOOR FWD AND AFT ? LUBRICATION OF CARGO DOOR ? ENG NOTE: USE GREASE 33 ONLY. IF GREASE 33 WAS NOT USED BEFORE ON AT LEAST ONE
OE-LDB | 15.92 | OE-LDB/H-20/C02 | 523000-03-1-26 | TC | C | 52-30 | 523000-03-1-26 |  | 07.01.2020 | 11.02.2020 | 1 | CARGO COMPARTMENT DOOR ? LUBRICATION OF EXTERIOR CARGO DOOR HANDLE ? ENG NOTE: USE GREASE 33 ONLY. IF GREASE 33 WAS NOT USED BEFORE ON AT LEAST O
OE-LDB | 15.92 | OE-LDB/H-20/C02 | 527100-01-1-26 | TC | C | 52-70 | 527100-01-1-26 |  | 07.01.2020 | 14.02.2020 | 1 | OPERATIONAL CHECK OF DOOR WARNING SYSTEM ? NOTE: TASK IS NOT APPLICABLE FOR DEACTIVATED PASSENGER/CREW DOORS / EMERGENCY EXITS
OE-LDB | 15.92 | OE-LDB/H-20/C02 | 527300-01-1-26 | TC | C | 52-70 | 527300-01-1-26 |  | 07.01.2020 | 15.02.2020 | 1 | EMERGENCY ESCAPE SLIDE RELEASE AND OVERPRESSURE WARNING SYSTEMS ? OPERATIONAL CHECK OF EMERGENCY ESCAPE SLIDE RELEASE WARNING ? NOTE: TASK IS NOT
OE-LDB | 15.92 | OE-LDB/H-20/C02 | 528107-01-1-33 | TC | C | 52-80 | 528107-01-1-33 |  | 07.01.2020 | 06.02.2020 | 1 | MAIN GEAR DOORS DETAILED INSPECTION OF MLG DOOR FWD FITTING JOINT TO HINGE FITTING LH/RH ? NOTE: FOR PRE 24903 AIRCRAFT RETROFITTED THRESHOLD IS
OE-LDB | 15.92 | OE-LDB/H-20/C02 | 530000-01-1-26 | TC | C | 53-10 | 530000-01-1-26 |  | 07.01.2020 | 10.02.2020 | 1 | FUSELAGE DRAINAGE ? REMOVE AND DETAILED INSPECTION OF PISTON TYPE DRAIN VALVES IN LOWER FUSELAGE SHELL ? SPECIAL CHECK ACC. DESCRIPTION OF FUSELAG
OE-LDB | 15.92 | OE-LDB/H-20/C02 | 531114-02-1-26 | TC | C | 53-10 | 531114-02-1-26 |  | 07.01.2020 | 11.02.2020 | 1 | FUSELAGE SKIN EXTERNAL SURFACE ? GENERAL VISUAL INSPECTION OF FUSELAGE SKIN ABOVE WINDSCHIELD BETWEEN FR 4 AND FR 12 EXTERNAL SURFACE LH/RH
OE-LDB | 15.92 | OE-LDB/H-20/C02 | 531127-01-1-00 | TC | C | 53-10 | 531127-01-1-00 |  | 07.01.2020 | 10.02.2020 | 1 | MAIN STRUCTURE ? SPECIAL DETAILED INSPECTION (HFEC) OF ?LATERAL SPLICING FR11 LH/RH ? PREP.: INSULATION LINING REMOVED
OE-LDB | 15.92 | OE-LDB/H-20/C02 | 533128-01-3-00 | TC | C | 53-30 | 533128-01-3-00 |  | 07.01.2020 | 11.02.2020 | 1 | DETAILED VISUAL INSPECTION OF EMERGENCY EXIT SKIN CUTOUTS UPPER AND LOWER CORNERS LH/RH
OE-LDB | 15.92 | OE-LDB/H-20/C02 | 534124-01-2-00 | TC | C | 53-40 | 534124-01-2-00 |  | 07.01.2020 | 10.02.2020 | 1 | REAR FUSELAGE SPECIAL DETAILED INSPECTION (HFEC) OF AFT PASSENGER/ CREW DOOR CUTOUT AFT UPPER CORNER BETWEEN STRINGER 8 AND STRINGER 10 FR 68 WEB J
OE-LDB | 15.92 | OE-LDB/H-20/C02 | 534126-01-2-00 | TC | C | 53-40 | 534126-01-2-00 |  | 07.01.2020 | 10.02.2020 | 1 | REAR FUSELAGE SPECIAL DETAILED INSPECTION (HFEC) OF FUSELAGE SKIN EXTERNAL SURFACE AT WASTE SERVICE PANEL CUTOUT BETWEEN FRAME 65 AND FR 66 BELOW ST
OE-LDB | 15.92 | OE-LDB/H-20/C02 | 535900-01-1-26 | TC | C | 53-50 | 535900-01-1-26 |  | 07.01.2020 | 08.02.2020 | 1 | FUSELAGE DRAINAGE OPERATIONAL CHECK OF SINGLE DRAIN PIPE AFT OF FRAME 70 FROM OUTSIDE
OE-LDB | 15.92 | OE-LDB/H-20/C02 | 545000-04-1-42 | TC | C | 54-50 | 545000-04-1-42 |  | 07.01.2020 | 13.02.2020 | 1 | DETAILED INSPECTION OF PYLON COMPARTMENT C DRAIN SYSTEM. ? PREP.: LOWER AFT PYLON FAIRING REMOVED
OE-LDB | 15.92 | OE-LDB/H-20/C02 | 545000-04-1-45 | TC | C | 54-50 | 545000-04-1-45 |  | 07.01.2020 | 13.02.2020 | 1 | DETAILED INSPECTION OF PYLON COMPARTMENT C DRAIN SYSTEM. ? PREP.: LOWER AFT PYLON FAIRING REMOVED
OE-LDB | 15.92 | OE-LDB/H-20/C02 | 545000-05-1-42 | TC | C | 54-50 | 545000-05-1-42 |  | 07.01.2020 | 05.02.2020 | 1 | PYLONS ? DETAILED INSPECTION OF PYLON FIRE SEALS
OE-LDB | 15.92 | OE-LDB/H-20/C02 | 545000-05-1-45 | TC | C | 54-50 | 545000-05-1-45 |  | 07.01.2020 | 06.02.2020 | 1 | PYLONS ? DETAILED INSPECTION OF PYLON FIRE SEALS
OE-LDB | 15.92 | OE-LDB/H-20/C02 | 545000-06-1-42 | TC | C | 54-50 | 545000-06-1-42 |  | 07.01.2020 | 09.02.2020 | 1 | PYLONS ? DETAILED INSPECTION OF THE CAF 4 SEALANT IN PYLON CANTILEVER ZONE A.
OE-LDB | 15.92 | OE-LDB/H-20/C02 | 545000-06-1-45 | TC | C | 54-50 | 545000-06-1-45 |  | 07.01.2020 | 09.02.2020 | 1 | PYLONS ? DETAILED INSPECTION OF THE CAF 4 SEALANT IN PYLON CANTILEVER ZONE A.
OE-LDB | 15.92 | OE-LDB/H-20/C02 | 561200-02-1-22 | TC | C | 56-10 | 561200-02-1-22 |  | 07.01.2020 | 14.02.2020 | 1 | SLIDING WINDOWS LUBRICATION OF COCKPIT SLIDING WINDOW TRACKS
OE-LDB | 15.92 | OE-LDB/H-20/C02 | 571136-01-2-00 | TC | C | 57-10 | 571136-01-2-00 |  | 07.01.2020 | 08.02.2020 | 1 | CENTER WING BOX DRAIN HOLES SPECIAL DETAILED INSPECTION (ROTO) OF CENTER WING BOX DRAIN HOLES ON STRINGER 13 AND STRINGER 14 ON BOTTOM SKIN UPPER S
OE-LDB | 15.92 | OE-LDB/H-20/C02 | 572010-01-5-00 | TC | C | 57-20 | 572010-01-5-00 |  | 07.01.2020 | 07.02.2020 | 1 | OUTER WING REAR SPAR ROOT JOINT FTG ? DETAILED INSPECTION OF OUTER WING REAR SPAR FORWARD FACE UPPER AND LOWER ROOT JOINT FITTINGS.? TPS: TPS M
OE-LDB | 15.92 | OE-LDB/H-20/C02 | 572011-01-5-00 | TC | C | 57-20 | 572011-01-5-00 |  | 07.01.2020 | 07.02.2020 | 1 | OUTER WING REAR SPAR FWD FACE DETAILED INSPECTION OF OUTER WING REAR SPAR FORWARD FACE BETWEEN RIB 1 AND RIB 8 INCLUDING THE REGION OF THE JOINT A
OE-LDB | 15.92 | OE-LDB/H-20/C02 | 572041-02-7-00 | TC | C | 57-20 | 572041-02-7-00 |  | 07.01.2020 | 04.02.2020 | 1 | OUTER WING ? DETAILED INSPECTION OF OUTER WING BOTTOM SKIN LOWER SURFACE AT ATTACHMENT TO RIBS AND STRINGERS (EXCLUDING STRINGERS 8 AND 11) BETWE
OE-LDB | 15.92 | OE-LDB/H-20/C02 | 572101-01-1-35 | TC | C | 57-20 | 572101-01-1-35 |  | 07.01.2020 | 04.02.2020 | 1 | DETAILED INSPECTION OF LH OUTER WING FRONT SPAR FORWARD FACE BETWEEN RIB 8 AND RIB 22 INCLUDING ALL CUTOUTS
OE-LDB | 15.92 | OE-LDB/H-20/C02 | 572111-01-1-35 | TC | C | 57-20 | 572111-01-1-35 |  | 07.01.2020 | 05.02.2020 | 1 | LH OUTER WING REAR SPAR AFT FACE RIB 8-11 ? DETAILED INSPECTION OF LH OUTER WING REAR SPAR AFT FACE FROM RIB 8 TO RIB 11 ? TPS: APPLICATION OF T
OE-LDB | 15.92 | OE-LDB/H-20/C02 | 572111-01-1-38 | TC | C | 57-20 | 572111-01-1-38 |  | 07.01.2020 | 05.02.2020 | 1 | RH OUTER WING REAR SPAR AFT FACE RIB 8-11 ? DETAILED INSPECTION OF RH OUTER WING REAR SPAR AFT FACE FROM RIB 8 TO RIB 11 ? TPS: APPLICATION OF TPS
OE-LDB | 15.92 | OE-LDB/H-20/C02 | 572137-01-2-35 | TC | C | 57-20 | 572137-01-2-35 |  | 07.01.2020 | 04.02.2020 | 1 | LH OUTER WING BOTTOM SKIN RUNOUTS DETAILED INSPECTION OF OUTER WING BOTTOM SKIN LOWER SURFACE AT RUNOUT OF STRINGER 4 (RIB BAY 10-11) STRINGER 5 (R
OE-LDB | 15.92 | OE-LDB/H-20/C02 | 572137-01-2-38 | TC | C | 57-20 | 572137-01-2-38 |  | 07.01.2020 | 04.02.2020 | 1 | RH OUTER WING BOTTOM SKIN RUNOUTS DETAILED INSPECTION OF OUTER WING BOTTOM SKIN LOWER SURFACE AT RUNOUT OF STRINGER 4 (RIB BAY 10-11) STRINGER 5 (R
OE-LDB | 15.92 | OE-LDB/H-20/C02 | 574106-01-3-00 | TC | C | 57-40 | 574106-01-3-00 |  | 07.01.2020 | 04.02.2020 | 1 | FIXED LE BOTTOM ATTACH JOINT DETAILED INSPECTION OF OUTER WING FIXED LEADING EDGE BOTTOM ATTACHMENT JOINT ON TRACK RIB 1 TO 12
OE-LDB | 15.92 | OE-LDB/H-20/C02 | 575120-03-1-35 | TC | C | 57-50 | 575120-03-1-35 |  | 07.01.2020 | 06.02.2020 | 1 | TRAILING EDGE AILERON HINGE PINS ? DETAILED INSPECTION OF LH OUTER WING TRAILING EDGE AILERON HINGE PINS 1 TO 5 PREP.: PINS REMOVED
OE-LDB | 15.92 | OE-LDB/H-20/C02 | 575120-03-1-38 | TC | C | 57-50 | 575120-03-1-38 |  | 07.01.2020 | 06.02.2020 | 1 | TRAILING EDGE AILERON HINGE PINS ? DETAILED INSPECTION OF RH OUTER WING TRAILING EDGE AILERON HINGE PINS 1 TO 5 PREP.: PINS REMOVED
OE-LDB | 15.92 | OE-LDB/H-20/C02 | 575311-01-1-38 | TC | C | 57-50 | 575311-01-1-38 |  | 07.01.2020 | 05.02.2020 | 1 | RH OUTBOARD FLAP TRACK 3 DRIVE LINKAGE ? DETAILED INSPECTION OF RH OUTBOARD FLAP DRIVE LINKAGE AND DRIVE FITTING AT TRACK 3 ? PREP.: FLAPS EXTEND
OE-LDB | 15.92 | OE-LDB/H-20/C02 | 711000-C1-1-42 | TC | C | 71-10 | 711000-C1-1-42 |  | 07.01.2020 | 13.02.2020 | 1 | COWLINGS GVI OF LH AIR INTAKE COWL AFT BULKHEAD
OE-LDB | 15.92 | OE-LDB/H-20/C02 | 711000-C1-1-45 | TC | C | 71-10 | 711000-C1-1-45 |  | 07.01.2020 | 08.02.2020 | 1 | COWLINGS GVI OF RH AIR INTAKE COWL AFT BULKHEAD
OE-LDB | 15.92 | OE-LDB/H-20/C02 | 711000-C4-2-42 | TC | C | 71-10 | 711000-C4-2-42 |  | 07.01.2020 | 13.02.2020 | 1 | COWLINGS GVI OF LH FAN COWL DOORS
OE-LDB | 15.92 | OE-LDB/H-20/C02 | 711000-C4-2-45 | TC | C | 71-10 | 711000-C4-2-45 |  | 07.01.2020 | 13.02.2020 | 1 | COWLINGS GVI OF RH FAN COWL DOORS
OE-LDB | 15.92 | OE-LDB/H-20/C02 | 711000-C6-1-42 | TC | C | 71-10 | 711000-C6-1-42 |  | 07.01.2020 | 13.02.2020 | 1 | COWLINGS GVI OF LH FAN COWL LATCHES AND ADJACENT STRUCTURE
OE-LDB | 15.92 | OE-LDB/H-20/C02 | 711000-C6-1-45 | TC | C | 71-10 | 711000-C6-1-45 |  | 07.01.2020 | 13.02.2020 | 1 | COWLINGS GVI OF RH FAN COWL LATCHES AND ADJACENT STRUCTURE
OE-LDB | 15.92 | OE-LDB/H-20/C02 | 712111-05-4-42 | TC | C | 71-20 | 712111-05-4-42 |  | 07.01.2020 | 13.02.2020 | 1 | LH FORWARD ENGINE MOUNT ? SPECIAL DETAILED INSPECTION (TC) OF LH FORWARD ENGINE MOUNT PYLON BOLTS
OE-LDB | 15.92 | OE-LDB/H-20/C02 | 712111-05-4-45 | TC | C | 71-20 | 712111-05-4-45 |  | 07.01.2020 | 13.02.2020 | 1 | RH FORWARD ENGINE MOUNT ? SPECIAL DETAILED INSPECTION (TC) OF RH FORWARD ENGINE MOUNT PYLON BOLTS
OE-LDB | 15.92 | OE-LDB/H-20/C02 | 712211-05-1-42 | TC | C | 71-20 | 712211-05-1-42 |  | 07.01.2020 | 13.02.2020 | 1 | LH AFT ENGINE MOUNT ? SPECIAL DETAILED INSPECTION (TC) OF LH AFT ENGINE MOUNT PYLON BOLTS
OE-LDB | 15.92 | OE-LDB/H-20/C02 | 712211-05-1-45 | TC | C | 71-20 | 712211-05-1-45 |  | 07.01.2020 | 09.02.2020 | 1 | RH AFT ENGINE MOUNT ? SPECIAL DETAILED INSPECTION (TC) OF RH AFT ENGINE MOUNT PYLON BOLTS
OE-LDB | 15.92 | OE-LDB/H-20/C02 | 781100-C2-1-42 | TC | C | 78-10 | 781100-C2-1-42 |  | 07.01.2020 | 06.02.2020 | 1 | GENERAL VISUAL INSPECTION OF LH ENGINE INNER AND OUTER SEALS
OE-LDB | 15.92 | OE-LDB/H-20/C02 | 781100-C2-1-45 | TC | C | 78-10 | 781100-C2-1-45 |  | 07.01.2020 | 06.02.2020 | 1 | GENERAL VISUAL INSPECTION RH ENGINE OF INNER AND OUTER SEALS
OE-LDB | 15.92 | OE-LDB/H-20/C02 | 783000-C2-1-42 | TC | C | 78-30 | 783000-C2-1-42 |  | 07.01.2020 | 09.02.2020 | 1 | THRUST REVERSER GENERAL VISUAL INSPECTION OF BLOCKER DOOR SEALS (BLOCKER DOORS DEPLOYED)
OE-LDB | 15.92 | OE-LDB/H-20/C02 | 783000-C2-1-45 | TC | C | 78-30 | 783000-C2-1-45 |  | 07.01.2020 | 09.02.2020 | 1 | THRUST REVERSER GENERAL VISUAL INSPECTION OF BLOCKER DOOR SEALS (BLOCKER DOORS DEPLOYED)
OE-LDB | 15.92 | OE-LDB/H-20/C02 | 783000-C8-1-42 | TC | C | 78-30 | 783000-C8-1-42 |  | 07.01.2020 | 05.02.2020 | 1 | THRUST REVERSER GENERAL VISUAL INSPECTION OF INNER BARREL HEATSHIELD FIRE PROTECTIVE COATING AND FIRE SEALS ?(C DUCTS OPEN)
OE-LDB | 15.92 | OE-LDB/H-20/C02 | 783000-C8-1-45 | TC | C | 78-30 | 783000-C8-1-45 |  | 07.01.2020 | 06.02.2020 | 1 | THRUST REVERSER GENERAL VISUAL INSPECTION OF INNER BARREL HEATSHIELD FIRE PROTECTIVE COATING AND FIRE SEALS ?(C DUCTS OPEN)
OE-LDB | 15.92 | OE-LDB/H-20/C02 | 783100-C5-1-42 | TC | C | 78-30 | 783100-C5-1-42 |  | 07.01.2020 | 04.02.2020 | 1 | LH THRUST REVERSER CONTROL AND INDICATING ? DETAILED INSPECTION OF ACTUATOR ROD END ATTACHMENTS PREP.: BLOCKER DOORS DEPLOYED
OE-LDB | 15.92 | OE-LDB/H-20/C02 | 783100-C5-1-45 | TC | C | 78-30 | 783100-C5-1-45 |  | 07.01.2020 | 04.02.2020 | 1 | RH THRUST REVERSER CONTROL AND INDICATING ? DETAILED INSPECTION OF ACTUATOR ROD END ATTACHMENTS PREP.: BLOCKER DOORS DEPLOYED
OE-LDB | 15.92 | OE-LDB/H-20/C02 | 783100-C6-1-42 | TC | C | 78-30 | 783100-C6-1-42 |  | 07.01.2020 | 09.02.2020 | 1 | THRUST REVERSER CONTROL AND INDICATION ? OPERATIONAL CHECK OF LH ACTUATOR SECONDARY LOCK MECHANISM
OE-LDB | 15.92 | OE-LDB/H-20/C02 | 783100-C6-1-45 | TC | C | 78-30 | 783100-C6-1-45 |  | 07.01.2020 | 09.02.2020 | 1 | THRUST REVERSER CONTROL AND INDICATING ? OPERATIONAL CHECK OF RH ACTUATOR SECONDARY LOCK MECHANISM
OE-LDB | 15.92 | OE-LDB/H-20/C02 | 783100-C7-1-42 | TC | C | 78-30 | 783100-C7-1-42 |  | 07.01.2020 | 08.02.2020 | 1 | LH THRUST REVERSER CONTROL AND INDICATING ? GENERAL VISUAL INSPECTION OF LH PRIMARY LATCH MECHANISM PREP.: BLOCKER DOORS DEPLOYED
OE-LDB | 15.92 | OE-LDB/H-20/C02 | 783100-C7-1-45 | TC | C | 78-30 | 783100-C7-1-45 |  | 07.01.2020 | 08.02.2020 | 1 | RH THRUST REVERSER CONTROL AND INDICATING ? GENERAL VISUAL INSPECTION OF RH PRIMARY LATCH MECHANISM PREP.: BLOCKER DOORS DEPLOYED
OE-LDB | 15.92 | OE-LDB/H-20/C02 | L-0150-010-1-66 | TC | C | 05-20 | L-0150-010-1-66 |  | 07.01.2020 | 15.02.2020 | 1 | -REMOVE SAFETY ROPE ON LH & RH WING -PERFORM SERVICE-CHECK
OE-LDB | 15.92 | OE-LDB/H-20/C02 | L-0510-010-1-11 | TC | C | 05-10 | L-0510-010-1-11 |  | 07.01.2020 | 04.02.2020 | 1 | -PARK THE AIRCRAFT IN THE HANGAR -OPEN LANDING GEAR DOORS AND SECURE THEM -INSTALL RAT SAFETY DEVICE -OPEN FWD/AFT CABIN DOORS (4) AND SECURE DOOR
OE-LDB | 15.92 | OE-LDB/H-20/C02 | L-0510-010-1-22 | TC | C | 05-10 | L-0510-010-1-22 |  | 07.01.2020 | 15.02.2020 | 1 | -CHECK SPARE LOGS (TECH LOG AND CDL) AND SPARE WORKORDER BLOCKS FOR COMPLETENESS. -CHECK PLACARD TOILET OUT OF ORDER (3EACH) AND INOP- PLACARD (5EA
OE-LDB | 15.92 | OE-LDB/H-20/C02 | L-0510-010-2-11 | TC | C | 05-10 | L-0510-010-2-11 |  | 07.01.2020 | 10.02.2020 | 1 | -INSTALL SAFETY ROPE ON LH/RH WING -IN ALL LAVATORIES TAG THE PUSH TO FLUSH BUTTON WITH WARNING TAGS DO NOT USE IN HANGAR
OE-LDB | 15.92 | OE-LDB/H-20/C02 | L-0510-010-2-22 | TC | C | 05-10 | L-0510-010-2-22 |  | 07.01.2020 | 15.02.2020 | 1 | TO BE PERFORMED AT HOME BASE ONLY IN AIRCRAFT LOG CHECK REVISION STATUS AND PRESENCE OF FOLLOWING ON BOARD TASKCARDS: A32FAM L/T-1 CHECK (ARRIVAL C
OE-LDB | 15.92 | OE-LDB/H-20/C02 | L-0510-010-2-66 | TC | C | 05-10 | L-0510-010-2-66 |  | 07.01.2020 | 14.02.2020 | 1 | -CHECK TECH LOG ALL COMPLAINTS RECTIFIED RESP. ANSWERED. -REMOVE WARNING TAGS AT LAVATORY PUSH TO FLUSH
OE-LDB | 15.92 | OE-LDB/H-20/C02 | L-0510-010-2-95 | TC | C | 05-10 | L-0510-010-2-95 |  | 07.01.2020 | 15.02.2020 | 1 | ? - IF ACCEPTANCE FLIGHT CLARIFY WITH EMOD (FLIGHT TEST PAPERS) ______________________________________________________________________ ? - BRIEFIN
OE-LDB | 15.92 | OE-LDB/H-20/C02 | L-0510-010-3-66 | TC | C | 05-10 | L-0510-010-3-66 |  | 07.01.2020 | 14.02.2020 | 1 | CHECK FOLLOWING ITEMS FOR CLEANNESS AND ORDER CLEANING IF NECESSARY: - LANDING GEARS L/G WHEEL WELLS AND L/G DOORS - FWD AFT AND BULK CARGO COMPAR
OE-LDB | 15.92 | OE-LDB/H-20/C02 | L-0510-010-4-66 | TC | C | 05-10 | L-0510-010-4-66 |  | 07.01.2020 | 14.02.2020 | 1 | FINAL INSPECTION FOR CLEANLINESS (HOME BASE ONLY): COCKPIT CABIN GALLEYS LAVATORIES AIRCRAFT OUTSIDE AND CARGO COMPARTMENTS.
OE-LDB | 15.92 | OE-LDB/H-20/C02 | L-0520-010-1-26 | TC | C | 05-20 | L-0520-010-1-26 |  | 07.01.2020 | 15.02.2020 | 1 | PERFORM A READOUT (ON AIRCRAFT) OF MENTIONED PARTS LISTED IN ATTACHED ROTABLE LIST ROTABLE_READING_LIST_A32FAM AND FILL OUT THE MISSING INFORMATION
OE-LDB | 15.92 | OE-LDB/H-20/C02 | L-0600-010-1-05 | TC | C | 06-00 | L-0600-010-1-05 |  | 07.01.2020 | 09.02.2020 | 1 | WALK AROUND CHECK OF ACFT OUTSIDE FROM GROUND AS FAR AS VISIBLE - LOWER HALF OF FUSELAGE - UPPER HALF OF FUSELAGE - EMPENNAGE AND FUSELAGE TAIL - POWE
OE-LDB | 15.92 | OE-LDB/H-20/C02 | L-0650-003-2-35 | TC | C | 06-00 | L-0650-003-2-35 |  | 07.01.2020 | 05.02.2020 | 1 | GENERAL VISUAL INSPECTION OF LH WING UPPER SURFACE FASTENER HEADS WING UPPER SKIN FOR PAINT DAMAGE ON FASTENER HEADS PAY SPECIAL ATTENTION TO AREA
OE-LDB | 15.92 | OE-LDB/H-20/C02 | L-0650-003-2-38 | TC | C | 06-00 | L-0650-003-2-38 |  | 07.01.2020 | 05.02.2020 | 1 | GENERAL VISUAL INSPECTION OF RH WING UPPER SURFACE FASTENER HEADS WING UPPER SKIN FOR PAINT DAMAGE ON FASTENER HEADS PAY SPECIAL ATTENTION TO AREA
OE-LDB | 15.92 | OE-LDB/H-20/C02 | L-1200-020-1-10 | TC | C | 12-00 | L-1200-020-1-10 |  | 07.01.2020 | 15.02.2020 | 1 | THIS TASK IS ONLY APPLICABLE IF BASE MAINTENANCE CHECK NOT PERFORMED IN VIE: (AS IN VIE CLEANING IS COVERED BY ISS ACTIVITIES AND TECH. CLEANING ALSO
OE-LDB | 15.92 | OE-LDB/H-20/C02 | L-202800-01-1-10 | TC | C | 20-20 | L-202800-01-1-10 |  | 07.01.2020 | 08.02.2020 | 1 | ELECTRICAL BONDING DETAILED INSPECTION OF BONDING LEADS LOCATED ON THE FOLLOWING MOVABLE SURFACES: ELEVATOR RUDDER.?
OE-LDB | 15.92 | OE-LDB/H-20/C02 | L-202800-01-1-26 | TC | C | 20-20 | L-202800-01-1-26 |  | 07.01.2020 | 10.02.2020 | 1 | ELECTRICAL BONDING DETAILED INSPECTION OF BONDING LEADS LOCATED ON THE FOLLOWING MOVABLE SURFACES:? PASSENGER/CREW DOORS
OE-LDB | 15.92 | OE-LDB/H-20/C02 | L-202800-01-1-31 | TC | C | 20-20 | L-202800-01-1-31 |  | 07.01.2020 | 05.02.2020 | 1 | ELECTRICAL BONDING NLG AND MLG: DETAILED INSPECTION OF BONDING LEADS LOCATED ON THE FOLLOWING MOVABLE SURFACES:? LANDING GEAR DOORS
OE-LDB | 15.92 | OE-LDB/H-20/C02 | L-202800-01-1-35 | TC | C | 20-20 | L-202800-01-1-35 |  | 07.01.2020 | 06.02.2020 | 1 | ELECTRICAL BONDING LH WING: DETAILED INSPECTION OF BONDING LEADS LOCATED ON THE FOLLOWING MOVABLE SURFACES:? FLAPS FLAP TRACK FAIRINGS SLATS SPOI
OE-LDB | 15.92 | OE-LDB/H-20/C02 | L-202800-01-1-38 | TC | C | 20-20 | L-202800-01-1-38 |  | 07.01.2020 | 05.02.2020 | 1 | ELECTRICAL BONDING RH WING: DETAILED INSPECTION OF BONDING LEADS LOCATED ON THE FOLLOWING MOVABLE SURFACES:? FLAPS FLAP TRACK FAIRINGS SLATS SPOI
OE-LDB | 15.92 | OE-LDB/H-20/C02 | L-215242-01-1-24 | TC | C | 21-50 | L-215242-01-1-24 |  | 07.01.2020 | 11.02.2020 | 1 | INJECTOR - WATER ? GENERAL VISUAL INSPECTION OF WATER INJECTOR NOZZLES FOR EROSION
OE-LDB | 15.92 | OE-LDB/H-20/C02 | L-216000-03-2-24 | TC | C | 21-60 | L-216000-03-2-24 |  | 07.01.2020 | 14.02.2020 | 1 | SPECIAL CHECK ACC. DESCRIPTION OF TEMPERATURE CONTROL DISCARD TRIM AIR PRESSURE REGULATING VALVE FILTER
OE-LDB | 15.92 | OE-LDB/H-20/C02 | L-2324-010-1-05 | TC | C | 23-20 | L-2324-010-1-05 |  | 07.01.2020 | 03.02.2020 | 1 | SPECIAL CHECK ACC. DESCRIPTION: OPEN FOLLOWING ATSU CBS ON 121VU:?L15 & L16 ( IF NOT ALREADY DONE TO AVOID UNNECESSARY ACARS TRANSMISSION DURING MA
OE-LDB | 15.92 | OE-LDB/H-20/C02 | L-2324-010-2-95 | TC | C | 23-20 | L-2324-010-2-95 |  | 07.01.2020 | 14.02.2020 | 1 | SPECIAL CHECK ACC. DESCRIPTION : CLOSE FOLLOWING ATSU CBS ON 121VU: L15 & L16 (IF NOT ALREADY DONE ) ?
OE-LDB | 15.92 | OE-LDB/H-20/C02 | L-235117-00-1-22 | TC | C | 23-50 | L-235117-00-1-22 |  | 07.01.2020 | 13.02.2020 | 1 | REPLACEMENT OF LH AND RH SIDE STICK PTT SWITCH
OE-LDB | 15.92 | OE-LDB/H-20/C02 | L-240000-04-1-35 | TC | C | 24-10 | L-240000-04-1-35 |  | 07.01.2020 | 10.02.2020 | 1 | ANTI CORROSION TREATMENT OF ELECTRICAL POWER END FITTINGS OF ELECTRICAL CONDUITS IN WING INBOARD LEADING EDGE ? TPS: APPLICATION OF TPS TYPE 2 GRAD
OE-LDB | 15.92 | OE-LDB/H-20/C02 | L-240000-04-1-38 | TC | C | 24-10 | L-240000-04-1-38 |  | 07.01.2020 | 10.02.2020 | 1 | ELECTRICAL POWER APPLY TEMPORARY PROTECTION TO END FITTINGS OF ELECTRICAL CONDUITS IN WING INBOARD LEADING EDGE ? TPS: APPLICATION OF TPS TYPE 2
OE-LDB | 15.92 | OE-LDB/H-20/C02 | L-240000-05-1-35 | TC | C | 24-10 | L-240000-05-1-35 |  | 07.01.2020 | 10.02.2020 | 1 | ELECTRICAL POWER APPLY TEMPORARY PROTECTION TO END FITTINGS OF ELECTRICAL CONDUITS IN WING OUTBOARD LEADING EDGE ? TPS: APPLICATION OF TPS TYPE 2 G
OE-LDB | 15.92 | OE-LDB/H-20/C02 | L-240000-05-1-38 | TC | C | 24-10 | L-240000-05-1-38 |  | 07.01.2020 | 10.02.2020 | 1 | ANTI CORROSION TREATMENT OF ELECTRICAL POWER END FITTINGS OF ELECTRICAL CONDUITS IN WING OUTBOARD LEADING EDGE ? TPS: APPLICATION OF TPS TYPE 2 GRA
OE-LDB | 15.92 | OE-LDB/H-20/C02 | L-240000-06-1-31 | TC | C | 24-10 | L-240000-06-1-31 |  | 07.01.2020 | 10.02.2020 | 1 | ELECTRICAL POWER APPLY TEMPORARY PROTECTION TO END FITTINGS OF ELECTRICAL CONDUITS IN MAIN LANDING GEAR BAY AND FALSE SPAR BOX ? TPS: APPLICATION O
OE-LDB | 15.92 | OE-LDB/H-20/C02 | L-240000-06-1-32 | TC | C | 24-10 | L-240000-06-1-32 |  | 07.01.2020 | 10.02.2020 | 1 | ANTI CORROSION TREATMENT OF ELECTRICAL POWER END FITTINGS OF ELECTRICAL CONDUITS IN MAIN LANDING GEAR BAY AND FALSE SPAR BOX ? TPS: APPLICATION OF
OE-LDB | 15.92 | OE-LDB/H-20/C02 | L-240000-07-1-35 | TC | C | 24-10 | L-240000-07-1-35 |  | 07.01.2020 | 10.02.2020 | 1 | ELECTRICAL POWER APPLY TEMPORARY PROTECTION TO END FITTINGS OF ELECTRICAL CONDUITS IN WING OUTBOARD TRAILING EDGE ? TPS: APPLICATION OF TPS TYPE 2
OE-LDB | 15.92 | OE-LDB/H-20/C02 | L-240000-07-1-38 | TC | C | 24-10 | L-240000-07-1-38 |  | 07.01.2020 | 10.02.2020 | 1 | ANTI CORROSION TREATMENT OF ELECTRICAL POWER END FITTINGS OF ELECTRICAL CONDUITS IN WING OUTBOARD TRAILING EDGE ? TPS: APPLICATION OF TPS TYPE 2 GR
OE-LDB | 15.92 | OE-LDB/H-20/C02 | L-240000-08-1-35 | TC | C | 24-10 | L-240000-08-1-35 |  | 07.01.2020 | 10.02.2020 | 1 | ANTI CORROSION TREATMENT OF ELECTRICAL POWER END FITTINGS OF ELECTRICAL CONDUITS IN FLAP TRACK NUMBER 2 FAIRING ? TPS: APPLICATION OF TPS TYPE 2 GR
OE-LDB | 15.92 | OE-LDB/H-20/C02 | L-240000-08-1-38 | TC | C | 24-10 | L-240000-08-1-38 |  | 07.01.2020 | 10.02.2020 | 1 | ANTI CORROSION TREATMENT OF ELECTRICAL POWER END FITTINGS OF ELECTRICAL CONDUITS IN FLAP TRACK NUMBER 2 FAIRING ? TPS: APPLICATION OF TPS TYPE 2 GR
OE-LDB | 15.92 | OE-LDB/H-20/C02 | L-240000-12-1-29 | TC | C | 24-10 | L-240000-12-1-29 |  | 07.01.2020 | 10.02.2020 | 1 | ANTI CORROSION TREATMENT OF ELECTRICAL POWER END FITTINGS OF ELECTRICAL CONDUITS IN FUSELAGE TAIL AREA ? TPS: APPLICATION OF TPS TYPE 2 GRADE 2
OE-LDB | 15.92 | OE-LDB/H-20/C02 | L-240000-13-1-29 | TC | C | 24-10 | L-240000-13-1-29 |  | 07.01.2020 | 10.02.2020 | 1 | ANTI CORROSION TREATMENT OF ELECTRICAL POWER END FITTINGS OF ELECTRICAL CONDUITS IN VERTICAL STABILIZER TRAILING EDGE ? TPS: APPLICATION OF TPS TYP
OE-LDB | 15.92 | OE-LDB/H-20/C02 | L-240000-16-1-29 | TC | C | 24-10 | L-240000-16-1-29 |  | 07.01.2020 | 10.02.2020 | 1 | ANTI CORROSION TREATMENT OF ELECTRICAL POWER END FITTINGS OF ELECTRICAL CONDUITS IN TRIMMABLE HORIZONTAL STABILIZER ? TPS: APPLICATION OF TPS TYPE
OE-LDB | 15.92 | OE-LDB/H-20/C02 | L-2500-010-5-61 | TC | C | 25-20 | L-2500-010-5-61 |  | 07.01.2020 | 15.02.2020 | 1 | SPECIAL CHECK ACC. DESCRIPTION OF INVENTORY CHECK EMERGENCY AND LOOSE EQUIPMENT IN ACCORDANCE TO REFERENCE DOCUMENT FOR PRESENCE. -CHECK BATTERIES O
OE-LDB | 15.92 | OE-LDB/H-20/C02 | L-2500-015-1-22 | TC | C | 25-10 | L-2500-015-1-22 |  | 07.01.2020 | 14.02.2020 | 1 | PERFORM TECHNICAL COCKPIT CLEANING -REMOVE DUST DIRT AND STAIN AREAS: CENTRAL PEDESTAL PANEL MAIN AND CENTRAL INSTRUMENT PANEL OVERHEAD PANEL GL
OE-LDB | 15.92 | OE-LDB/H-20/C02 | L-2500-020-1-61 | TC | C | 11-00 | L-2500-020-1-61 |  | 07.01.2020 | 15.02.2020 | 1 | SPECIAL CHECK ACC. DESCRIPTION OF PLACARDS AND MARKINGS FOR COMPLETNESS AND CONDITION ACCORDING INTERIOR PLACARDS CATALOGUE A320 FAM
OE-LDB | 15.92 | OE-LDB/H-20/C02 | L-2500-030-1-61 | TC | C | 25-20 | L-2500-030-1-61 |  | 07.01.2020 | 14.02.2020 | 1 | PERFORM A DEEP CLEAN OF THE COMPLETE PASSENGER CABIN. > CLEAN PASSENGER CABIN ENTRY LIGHT LENSES. CLEAN ALL LIGHT LENSES. CLEAN ALL SIDEWALL PANEL
OE-LDB | 15.92 | OE-LDB/H-20/C02 | L-2510-010-1-00 | TC | C | 25-10 | L-2510-010-1-00 |  | 07.01.2020 | 14.02.2020 | 1 | SPECIAL CHECK ACC. DESCRIPTION OF FLIGHT COMPARTMENT PAINT TOUCH UP OF PANELS AND LININGS AND FLOOR PAINTING RESPECTIVELY RECOVERING
OE-LDB | 15.92 | OE-LDB/H-20/C02 | L-2510-040-1-61 | TC | C | 25-10 | L-2510-040-1-61 |  | 07.01.2020 | 11.02.2020 | 1 | GENERAL VISUAL INSPECTION OF COCKPIT DOOR UPPER FRAME EDGE FOR CHAFINGS CAUSED BY THE CABIN ENTRANCE LIGHT DIMMING SWITCH. IF DAMAGE WAS FOUND PERFO
OE-LDB | 15.92 | OE-LDB/H-20/C02 | L-2520-010-1-00 | TC | C | 25-20 | L-2520-010-1-00 |  | 07.01.2020 | 15.02.2020 | 1 | SEAT TRACK FITTING INSTALLATION CHECK PLEASE PERFORM EACH OF THE FOLLOWING WORK STEPS: 1.) CHECK WHETHER A FITTING CLIP (WITH P/N 137-00-153-01
OE-LDB | 15.92 | OE-LDB/H-20/C02 | L-2521-010-2-61 | TC | C | 25-20 | L-2521-010-2-61 |  | 07.01.2020 | 06.02.2020 | 1 | SPECIAL CHECK ACC. DESCRIPTION INSPECTION OF SEATS AT OVERWING EMERGENCY EXIT(S): NOTE: THE AIM OF THIS TASKCARD IS TO CHECK DEFECTS WHICH COULD OBS
OE-LDB | 15.92 | OE-LDB/H-20/C02 | L-2521-010-4-61 | TC | C | 25-20 | L-2521-010-4-61 |  | 07.01.2020 | 15.02.2020 | 1 | GENERAL VISUAL INSPECTION OF CABIN: PERFORM VISUAL INSPECTION OF CABIN ACCORDING ATTACHED CABIN APPEARANCE CATALOGUE - FLOOR COVERING - CURTAINS
OE-LDB | 15.92 | OE-LDB/H-20/C02 | L-2523-010-2-00 | TC | C | 25-20 | L-2523-010-2-00 |  | 07.01.2020 | 10.02.2020 | 1 | SPECIAL CHECK ACC. DESCRIPTION OF WINDOW SHADE INSPECT ROLL SHADE AND WINDOW PANEL REPLACE IF NECESSARY
OE-LDB | 15.92 | OE-LDB/H-20/C02 | L-2530-040-1-61 | TC | C | 25-30 | L-2530-040-1-61 |  | 07.01.2020 | 10.02.2020 | 1 | SPECIAL CHECK ACC. DESCRIPTION OF GALLEY CHECK FOR PROPER CONDITION: -VISIBLE LOWER ATTACHMENTS OF GALLEY 1 2 AND 6 -SEALING AT VISIBLE GALLEY ATT
OE-LDB | 15.92 | OE-LDB/H-20/C02 | L-2530-070-1-61 | TC | C | 25-30 | L-2530-070-1-61 |  | 07.01.2020 | 10.02.2020 | 1 | INSPECT FLOOR HEATING PANELS IN GALLEY AREA ( FIN 30DS 31DS 32DS 33DS ) UPPER SURFACE FOR DAMAGE OR CORROSION?ACC.: CMM 25-27-03 TASK 25-27-03-200-
OE-LDB | 15.92 | OE-LDB/H-20/C02 | L-2540-040-1-55 | TC | C | 25-40 | L-2540-040-1-55 |  | 07.01.2020 | 10.02.2020 | 1 | SPECIAL CHECK ACC. DESCRIPTION OF LAVATORIES CHECK FWD LAVATORY AFT ATTACHMENT POINTS LAVATORY WALL AND SEALING AS FAR AS VISIBLE (BEHIND C/A SEATS)
OE-LDB | 15.92 | OE-LDB/H-20/C02 | L-255200-01-1-13 | TC | C | 25-50 | L-255200-01-1-13 |  | 07.01.2020 | 14.02.2020 | 1 | GENERAL VISUAL INSPECTION OF FWD CARGO COMPARTMENT DECOMPRESSION AND LINING PANELS
OE-LDB | 15.92 | OE-LDB/H-20/C02 | L-255200-01-1-15 | TC | C | 25-50 | L-255200-01-1-15 |  | 07.01.2020 | 14.02.2020 | 1 | GENERAL VISUAL INSPECTION OF AFT CARGO COMPARTMENT DECOMPRESSION AND LINING PANELS
OE-LDB | 15.92 | OE-LDB/H-20/C02 | L-255200-01-1-16 | TC | C | 25-50 | L-255200-01-1-16 |  | 07.01.2020 | 14.02.2020 | 1 | GENERAL VISUAL INSPECTION OF BULK CARGO COMPARTMENT DECOMPRESSION AND LINING PANELS
OE-LDB | 15.92 | OE-LDB/H-20/C02 | L-2566-010-1-61 | TC | C | 25-60 | L-2566-010-1-61 |  | 07.01.2020 | 15.02.2020 | 1 | SPECIAL CHECK ACC. DESCRIPTION OF LIFE VESTS: ? -CHECK CREW PAX INFANT AND SPARE LIFE VESTS FOR COMPLETENES. ? -FOR NEW GENERATION CABIN ADDITIO
OE-LDB | 15.92 | OE-LDB/H-20/C02 | L-2621-030-1-42 | TC | C | 26-20 | L-2621-030-1-42 |  | 07.01.2020 | 13.02.2020 | 1 | REMOVE FIRE EXTINGUISHER BOTTLE LH ENGINE FOR WEIGHT CHECK IN SHOP CHECK THE ENGINE FIRE EXTINGUISHER BOTTLE SQUIB CARTRIDGES FOR REMAINING LIFE LIMI
OE-LDB | 15.92 | OE-LDB/H-20/C02 | L-2621-030-1-45 | TC | C | 26-20 | L-2621-030-1-45 |  | 07.01.2020 | 13.02.2020 | 1 | REMOVE FIRE EXTINGUISHER BOTTLE RH ENGINE FOR WEIGHT CHECK IN SHOP CHECK THE ENGINE FIRE EXTINGUISHER BOTTLE SQUIB CARTRIDGES FOR REMAINING LIFE LI
OE-LDB | 15.92 | OE-LDB/H-20/C02 | L-2621-060-1-42 | TC | C | 26-20 | L-2621-060-1-42 |  | 07.01.2020 | 13.02.2020 | 1 | GENERAL VISUAL INSPECTION OF BOTTLE FIRE EXTINGUISHINGER LH ENGINE BOTTLE MOUNTING AND ASSOCIATED PIPING/INSTRUMENTATION INCLUDING DISCHARGE HEAD AND
OE-LDB | 15.92 | OE-LDB/H-20/C02 | L-2621-060-1-45 | TC | C | 26-20 | L-2621-060-1-45 |  | 07.01.2020 | 13.02.2020 | 1 | GENERAL VISUAL INSPECTION OF BOTTLE FIRE EXTINGUISHINGER RH ENGINE BOTTLE MOUNTING AND ASSOCIATED PIPING/INSTRUMENTATION INCLUDING DISCHARGE HEAD AND
OE-LDB | 15.92 | OE-LDB/H-20/C02 | L-2622-040-1-29 | TC | C | 26-20 | L-2622-040-1-29 |  | 07.01.2020 | 13.02.2020 | 1 | REMOVE FIRE EXTINGUISHER BOTTLE APU FOR WEIGHT CHECK IN SHOP CHECK THE APU FIRE EXTINGUISHER BOTTLE SQUIB CARTRIDGES FOR REMAINING LIFE LIMIT. 1) CHE
OE-LDB | 15.92 | OE-LDB/H-20/C02 | L-2622-060-1-29 | TC | C | 26-20 | L-2622-060-1-29 |  | 07.01.2020 | 13.02.2020 | 1 | GENERAL VISUAL INSPECTION OF BOTTLE FIRE EXTINGUISHINGER APU BOTTLE MOUNTING AND ASSOCIATED PIPING/INSTRUMENTATION INCLUDING DISCHARGE HEAD AND SAFET
OE-LDB | 15.92 | OE-LDB/H-20/C02 | L-2623-050-1-13 | TC | C | 26-20 | L-2623-050-1-13 |  | 07.01.2020 | 10.02.2020 | 1 | GENERAL VISUAL INSPECTION OF BOTTLE FIRE EXTINGUISHER CARGO BOTTLE MOUNTING AND ASSOCIATED PIPING/INSTRUMENTATION INCLUDING DISCHARGE HEAD AND SAFETY
OE-LDB | 15.92 | OE-LDB/H-20/C02 | L-274451-04-1-29 | TC | C | 27-40 | L-274451-04-1-29 |  | 07.01.2020 | 14.02.2020 | 1 | DURING DETAILED VISUAL INSPECTION OF THS ACTUATOR ACC. REF TASKCARD ? INSPECT ELASTIC CLAW STOPS FOR CONDITION ACC. GOODRICH SB 47145-27-15.
OE-LDB | 15.92 | OE-LDB/H-20/C02 | L-281800-10-1-70 | TC | C | 28-10 | L-281800-10-1-70 |  | 07.01.2020 | 04.02.2020 | 1 | IGNITION PREVENTION ? OPERATIONAL CHECK OF CENTRE TANK FUEL PUMP GFI (SFAR88) ? ENGINEERING NOTE: DUE TO AD 2012-0198 REQUIREMENT NO FURTHER FLIGH
OE-LDB | 15.92 | OE-LDB/H-20/C02 | L-282100-07-1-42 | TC | C | 28-20 | L-282100-07-1-42 |  | 07.01.2020 | 13.02.2020 | 1 | SPECIAL CHECK ACC. DESCRIPTION OF MAIN FUEL PUMP SYSTEM DISCARD O RINGS ON PYLON ENGINE FUEL FEED PIPE CONNECTORS AND REPLACE BY NEW O RINGS R
OE-LDB | 15.92 | OE-LDB/H-20/C02 | L-282100-07-1-45 | TC | C | 28-20 | L-282100-07-1-45 |  | 07.01.2020 | 13.02.2020 | 1 | SPECIAL CHECK ACC. DESCRIPTION OF MAIN FUEL PUMP SYSTEM DISCARD O RINGS ON PYLON ENGINE FUEL FEED PIPE CONNECTORS AND REPLACE BY NEW O RINGS R
OE-LDB | 15.92 | OE-LDB/H-20/C02 | L-2900-010-1-10 | TC | C | 29-30 | L-2900-010-1-10 |  | 07.01.2020 | 09.02.2020 | 1 | SPECIAL CHECK ACC. DESCRIPTION OF DURING ACFT OUTSIDE CHECK: -CHECK FUSELAGE WINGS AND EMPENAGE AT LOCATIONS OF HYDRAULIC COMPONENTS FOR TRACES OF F
OE-LDB | 15.92 | OE-LDB/H-20/C02 | L-290000-07-1-10 | TC | C | 29-20 | L-290000-07-1-10 |  | 07.01.2020 | 06.02.2020 | 1 | HYDRAULIC SYSTEM SEALS VISUAL CHECK OF HIGH AND LOW PRESSURE MANIFOLDS AND GROUND SERVICE PANELS AND MANIFOLDS FOR SIGNS OF EXTERNAL LEAKAGE. ?
OE-LDB | 15.92 | OE-LDB/H-20/C02 | L-303100-01-1-71 | TC | C | 30-30 | L-303100-01-1-71 |  | 07.01.2020 | 03.02.2020 | 1 | PROBE ICE PROTECTION ? FUNCTIONAL CHECK OF THE INSULATION RESISTANCE OF THE PITOT PROBE HEATER
OE-LDB | 15.92 | OE-LDB/H-20/C02 | L-304542-01-1-22 | TC | C | 30-40 | L-304542-01-1-22 |  | 07.01.2020 | 14.02.2020 | 1 | SPECIAL CHECK ACC. DESCRIPTION OF RAIN REPELLENT FLUID CAN CHECK RAIN REPELLENT CAN FOR CORRECT FLUID LEVEL AND PRESSURE (GREEN RANGE)
OE-LDB | 15.92 | OE-LDB/H-20/C02 | L-3133-060-1-23 | TC | C | 31-30 | L-3133-060-1-23 |  | 07.01.2020 | 03.02.2020 | 1 | FUNCTIONAL CHECK OF FLIGHT RECORDING SYSTEM CHECK REQUIRED MANDATORY AIRCRAFT PARAMETERS BEING RECORDED PROPERLY BY THE FLT RECORDER FOR P/N 2100-404
OE-LDB | 15.92 | OE-LDB/H-20/C02 | L-316322-01-1-71 | TC | C | 31-60 | L-316322-01-1-71 |  | 07.01.2020 | 14.02.2020 | 1 | SPECIAL CHECK ACC. DESCRIPTION OF DISPLAY UNIT REPOSITION ALL CRT?S BY SWAPPING ALL DISPLAY UNITS FROM ONE POSITION TO ANOTHER
OE-LDB | 15.92 | OE-LDB/H-20/C02 | L-3210-010-1-31 | TC | C | 32-10 | L-3210-010-1-31 |  | 07.01.2020 | 05.02.2020 | 1 | GENERAL VISUAL INSPECTION OF MAIN LANDING GEAR INSPECTION / CHECK OF MAIN LANDING GEAR ? NOTE: PAY SPECIAL ATTENTION TO SEAL BETWEEN MAIN FITTING A
OE-LDB | 15.92 | OE-LDB/H-20/C02 | L-3210-010-1-32 | TC | C | 32-10 | L-3210-010-1-32 |  | 07.01.2020 | 05.02.2020 | 1 | GENERAL VISUAL INSPECTION OF MAIN LANDING GEAR INSPECTION / CHECK OF MAIN LANDING GEAR ? NOTE: PAY SPECIAL ATTENTION TO SEAL BETWEEN MAIN FITTING A
OE-LDB | 15.92 | OE-LDB/H-20/C02 | L-3210-011-1-50 | TC | C | 32-10 | L-3210-011-1-50 |  | 07.01.2020 | 09.02.2020 | 1 | LUBRICATION OF MLG LOWER BEARING AREA AFFECTED LUBRICATION POINTS SEE FIG.? ? NOTE: ONLY HAND GREASE GUN ALLOWED - USE GREASE 33 ONLY.? IF GREASE
OE-LDB | 15.92 | OE-LDB/H-20/C02 | L-3211-010-1-33 | TC | C | 32-10 | L-3211-010-1-33 |  | 07.01.2020 | 12.02.2020 | 1
OE-LDB | 15.92 | OE-LDB/H-20/C02 | L-324100-01-1-95 | TC | C | 32-40 | L-324100-01-1-95 |  | 07.01.2020 | 14.02.2020 | 1 | SPECIAL CHECK ACC. DESCRIPTION OF WHEELS AND TIRES REFILL TIRES TO MAX. STANDARD INFLATION TIRE PRESSURE (NOT BEFORE 2 HOURS AFTER LANDING)
OE-LDB | 15.92 | OE-LDB/H-20/C02 | L-3310-020-1-22 | TC | C | 33-10 | L-3310-020-1-22 |  | 07.01.2020 | 15.02.2020 | 1 | A. DO THE OPERATIONAL CHECK OF THE FLASHLIGHT P/N G619CL (FOR WALKAROUND) LOCATION GALLEY 1 COMPARTMENT 161) AS FOLLOWS: (1) SET THE SWITCH TO THE ON
OE-LDB | 15.92 | OE-LDB/H-20/C02 | L-3325-010-1-61 | TC | C | 33-20 | L-3325-010-1-61 |  | 07.01.2020 | 13.02.2020 | 1 | OPERATIONAL CHECK OF PASSENGER READING LIGHTS CABIN WINDOW / CEILING LIGHTS AND LAVATORY MIRROR LIGHTS
OE-LDB | 15.92 | OE-LDB/H-20/C02 | L-3340-010-3-71 | TC | C | 33-40 | L-3340-010-3-71 |  | 07.01.2020 | 14.02.2020 | 1 | OPERATIONAL CHECK OF EXTERIOR LIGHTS NAV- LANDING- TAXI AND TAKE OFF- WING AND ENGINE SCAN LIGHTS. ? REF.: AMM 33-41-00-710-001 OPERATIONAL TEST
OE-LDB | 15.92 | OE-LDB/H-20/C02 | L-3413-010-1-71 | TC | C | 34-10 | L-3413-010-1-71 |  | 07.01.2020 | 03.02.2020 | 1 | CHECK PITOT PROBES FOR INTERNAL CLEANLINESS VULCANIC ASH AND RESIDUALS FROM FOREST FIRE CONTAMINATION. ? IN CASE OF DOUBT PERFORM CLEANING IN SITU
OE-LDB | 15.92 | OE-LDB/H-20/C02 | L-3452-020-1-71 | TC | C | 34-50 | L-3452-020-1-71 |  | 07.01.2020 | 15.02.2020 | 1 | FUNCTIONAL CHECK OF TRANSPONDER ATC
OE-LDB | 15.92 | OE-LDB/H-20/C02 | L-3511-010-1-22 | TC | C | 35-10 | L-3511-010-1-22 |  | 07.01.2020 | 14.02.2020 | 1 | SPECIAL CHECK ACC. DESCRIPTION OF PRESSURE CHECK CREW OXYGEN CHECK PRESSURE ON CREW BOTTLE OXYGEN PRESSURE INDICATOR. MINIMUM PRESSURE READING: 1100
OE-LDB | 15.92 | OE-LDB/H-20/C02 | L-352000-01-1-61 | TC | C | 35-20 | L-352000-01-1-61 |  | 07.01.2020 | 10.02.2020 | 1 | TITLE: INSPECTION OF CORRECT OXY MASK CONFIG INSPECT PAX OXY MASK FOR CORRECT CONFIGURATION ACC. OS_PAX OXYGEN LAYOUT OVERVIEW AND CORRECT IF NECES
OE-LDB | 15.92 | OE-LDB/H-20/C02 | L-3611-020-1-05 | TC | C | 36-10 | L-3611-020-1-05 |  | 07.01.2020 | 11.02.2020 | 1 | SPECIAL CHECK ACC. DESCRIPTION OF PERFORM PACK LEAK CHECK (PRE-CONDITIONING WITH APU) AT BEGINNING OF BASE MAINTENANCE CHECK
OE-LDB | 15.92 | OE-LDB/H-20/C02 | L-361100-06-1-05 | TC | C | 36-10 | L-361100-06-1-05 |  | 07.01.2020 | 13.02.2020 | 1 | SPECIAL CHECK ACC. DESCRIPTION OF ENGINE BLEED AIR SUPPLY SYSTEM PERFORM LEAK CHECK ON THE COMBO SEALS ON THE PYLON DUCT SLEEVES (DOWNSTREAM PRECOOLE
OE-LDB | 15.92 | OE-LDB/H-20/C02 | L-361100-10-1-42 | TC | C | 36-10 | L-361100-10-1-42 |  | 07.01.2020 | 06.02.2020 | 1 | ENGINE BLEED AIR SUPPLY SYSTEM DETAILED INSPECTION OF UPPER HIGH PRESSURE BLEED AIR DUCT SUPPORT LINK DOUBLER AND ITS ASSOCIATED LINKS
OE-LDB | 15.92 | OE-LDB/H-20/C02 | L-361100-10-1-45 | TC | C | 36-10 | L-361100-10-1-45 |  | 07.01.2020 | 06.02.2020 | 1 | ENGINE BLEED AIR SUPPLY SYSTEM DETAILED INSPECTION OF UPPER HIGH PRESSURE BLEED AIR DUCT SUPPORT LINK DOUBLER AND ITS ASSOCIATED LINKS
OE-LDB | 15.92 | OE-LDB/H-20/C02 | L-381241-01-1-55 | TC | C | 38-10 | L-381241-01-1-55 |  | 07.01.2020 | 14.02.2020 | 1 | 1.REMOVE WATER FAUCET FOR CLEANING WITH CITRIC ACID ZITRONENS?URE IN THE SHOP 2.REPLACE WASHER-RETAINING AND O_RING IN WATER FAUCET IPC 38-
OE-LDB | 15.92 | OE-LDB/H-20/C02 | L-3831-060-1-55 | TC | C | 38-30 | L-3831-060-1-55 |  | 07.01.2020 | 10.02.2020 | 1 | - FLUSH VACUUM WASTE LINES WITH VINEGAR 1/4 US QUARTS (0.236 LITRE) PER TOILET. ???? AVAILABLE AT ?LABGABERAUM TANKSTELLE ? -IN ALL LAVATO
OE-LDB | 15.92 | OE-LDB/H-20/C02 | L-383155-01-1-55 | TC | C | 38-30 | L-383155-01-1-55 |  | 07.01.2020 | 14.02.2020 | 1 | REMOVAL OF VACUUM TOILET RINSE VALVE REMOVE FOR CLEANING AND INSPECTION FROM ALL TOILETS. ? A319/320: FWD 1 EA P/N:15800-348A AFT 2 EA P/N: 1580
OE-LDB | 15.92 | OE-LDB/H-20/C02 | L-383156-65-1-61 | TC | C | 38-30 | L-383156-65-1-61 |  | 07.01.2020 | 11.02.2020 | 1 | SPECIAL CHECK ACC. DESCRIPTION OF VACUUM TOILET ANTI SYPHON VALVE IPC 38-31-56: -REMOVE CAP AND POPPET VALVE -IF NECESSARY SEND TOGETHER WITH RINSE
OE-LDB | 15.92 | OE-LDB/H-20/C02 | L-4620-020-1-22 | TC | C | 32-10 | L-4620-020-1-22 |  | 07.01.2020 | 11.02.2020 | 1 | 1.VISUALLY CHECK THE TABLET MOUNT AS NECESSARY BY REFERENCED DOCUMENT FOR SECURITY AND CONDITION OF INSTALLATION ? 2.VISUAL INSPECTION ON SYSTEM WIR
OE-LDB | 15.92 | OE-LDB/H-20/C02 | L-499000-A2-1-05 | TC | C | 49-90 | L-499000-A2-1-05 |  | 07.01.2020 | 13.02.2020 | 1 | SPECIAL CHECK ACC. DESCRIPTION OF OIL CHECK APU COMPARTMENT AND AIR INTAKE DUCT FOR OIL CONTAMINATION
OE-LDB | 15.92 | OE-LDB/H-20/C02 | L-4991-440-1-29 | TC | C | 49-90 | L-4991-440-1-29 |  | 07.01.2020 | 13.02.2020 | 1 | SPECIAL CHECK ACC. DESCRIPTION OF APU OIL COOLER CLEANING: (IF NOT POSSIBLE PERFORM REPLACEMENT OF OIL COOLER) 1.REMOVE OIL COOLER 2.INSTALL OIL COOLE
OE-LDB | 15.92 | OE-LDB/H-20/C02 | L-5000-010-1-10 | TC | C | 51-20 | L-5000-010-1-10 |  | 07.01.2020 | 15.02.2020 | 1 | FILL OUT THE ATTACHED STRUCTURE COMPLAINT?SHEET FOR EACH INDIVIDUAL STRUCTURAL DAMAGE FINDING ? ATTACH TO EVERY STRUCTURE COMPLAINTS SHEET: - COPY
OE-LDB | 15.92 | OE-LDB/H-20/C02 | L-5001-010-1-10 | TC | C | 51-20 | L-5001-010-1-10 |  | 07.01.2020 | 14.02.2020 | 1 | PLEASE UPDATE THE DENT AND BUCKLE CHART WHICH IS STORED IN THE COCKPIT IN THE FOLDER OF THE TECHNICAL LOG BOOK ! CHECK IF ALL DENTS AND BUCKLES AR
OE-LDB | 15.92 | OE-LDB/H-20/C02 | L-5122-010-1-26 | TC | C | 51-20 | L-5122-010-1-26 |  | 07.01.2020 | 15.02.2020 | 1 | SPECIAL CHECK ACC. DESCRIPTION OF DOOR SILL DRAINS FWD AND AFT PASSENGER/CREW DOORS SILL DRAINS. REMOVE GRID AND CLEAN. CHECK THAT DRAINAGE IS NOT CL
OE-LDB | 15.92 | OE-LDB/H-20/C02 | L-5122-060-1-13 | TC | C | 51-20 | L-5122-060-1-13 |  | 07.01.2020 | 14.02.2020 | 1 | SPECIAL CHECK ACC. DESCRIPTION OF FWD CARGO DRAINS - CHECK FWD AND AFT CARGO DRAINS FOR CLOGGING - IF NECESSARY REMOVE UNWANTED MATERIAL WITH A SOFT
OE-LDB | 15.92 | OE-LDB/H-20/C02 | L-5122-060-1-15 | TC | C | 51-20 | L-5122-060-1-15 |  | 07.01.2020 | 14.02.2020 | 1 | SPECIAL CHECK ACC. DESCRIPTION OF AFT CARGO DRAINS - CHECK FWD AND AFT CARGO DRAINS FOR CLOGGING - IF NECESSARY REMOVE UNWANTED MATERIAL WITH A SOFT
OE-LDB | 15.92 | OE-LDB/H-20/C02 | L-5122-211-1-26 | TC | C | 51-20 | L-5122-211-1-26 |  | 07.01.2020 | 14.02.2020 | 1 | ANIT CORROSION TREATMENT OF ACT-FWD/AFT CARGO DOORS APPLY CORROSION INHIBITING COMPOUND IN FWD AND AFT CARGO DOOR EDGES
OE-LDB | 15.92 | OE-LDB/H-20/C02 | L-528000-01-1-26 | TC | C | 52-10 | L-528000-01-1-26 |  | 07.01.2020 | 10.02.2020 | 1 | 1. PERFORM A VISUAL INSPECTION OF THE LH AND RH MLG LEG FIXED FAIRING ON OUTER SURFACE FOR PAINT DAMAGE NEAR LOWER EDGE (CAUSED BY MLG DOOR SEAL) RE
OE-LDB | 15.92 | OE-LDB/H-20/C02 | L-545000-03-1-42 | TC | C | 54-50 | L-545000-03-1-42 |  | 07.01.2020 | 13.02.2020 | 1 | DETAILED INSPECTION OF THE CAF4 SEALANT IN PYLON CANTILEVER ZONE A
OE-LDB | 15.92 | OE-LDB/H-20/C02 | L-545000-03-1-45 | TC | C | 54-50 | L-545000-03-1-45 |  | 07.01.2020 | 13.02.2020 | 1 | DETAILED INSPECTION OF THE CAF4 SEALANT IN PYLON CANTILEVER ZONE A
OE-LDB | 15.92 | OE-LDB/H-20/C02 | L-561000-02-1-22 | TC | C | 56-10 | L-561000-02-1-22 |  | 07.01.2020 | 11.02.2020 | 1 | ALL COCKPIT WINDOWS FROM OUTSIDE - FRONT WINDSHIELD WEATHER SEAL - FRONT WINDSHIELD IN AREA OF BUS BAR FOR BURN SPOTS FROM OUTSIDE WEATHER SEALING
OE-LDB | 15.92 | OE-LDB/H-20/C02 | L-7111-010-1-42 | TC | C | 71-10 | L-7111-010-1-42 |  | 07.01.2020 | 13.02.2020 | 1 | DETAILED VISUAL INSPECTION OF ENGINE INLET COWL LIP SKIN
OE-LDB | 15.92 | OE-LDB/H-20/C02 | L-7111-010-1-45 | TC | C | 71-10 | L-7111-010-1-45 |  | 07.01.2020 | 09.02.2020 | 1 | DETAILED VISUAL INSPECTION OF ENGINE INLET COWL LIP SKIN
OE-LDB | 15.92 | OE-LDB/H-20/C02 | L-7122-150-1-42 | TC | C | 71-20 | L-7122-150-1-42 |  | 07.01.2020 | 06.02.2020 | 1 | AFT ENGINE MOUNT NUT LOOSENING: CHECK NUTS FOR LOOSENING. IF STRIP MARKING NUT TO BOLT IS NOT ALIGNED REFER TO ROHR SB RA32071-119
OE-LDB | 15.92 | OE-LDB/H-20/C02 | L-7122-150-1-45 | TC | C | 71-20 | L-7122-150-1-45 |  | 07.01.2020 | 06.02.2020 | 1 | AFT ENGINE MOUNT NUT LOOSENING: CHECK NUTS FOR LOOSENING. IF STRIP MARKING NUT TO BOLT IS NOT ALIGNED REFER TO ROHR SB RA32071-119
OE-LDB | 15.92 | OE-LDB/H-20/C02 | L-7220-010-1-42 | TC | C | 72-20 | L-7220-010-1-42 |  | 07.01.2020 | 13.02.2020 | 1 | ENGINE INLET AND FAN BLADES CHECK POWERPLANT INLET FAN BLADES AND FAN OUTLET. ? (REF.: AMM 72-21-00-210-009 INSPECT FAN ROTOR BLADES INSTALLED ON
OE-LDB | 15.92 | OE-LDB/H-20/C02 | L-7220-010-1-45 | TC | C | 72-20 | L-7220-010-1-45 |  | 07.01.2020 | 08.02.2020 | 1 | ENGINE INLET AND FAN BLADES CHECK POWERPLANT INLET FAN BLADES AND FAN OUTLET. ? (REF.: AMM 72-21-00-210-009 INSPECT FAN ROTOR BLADES INSTALLED ON
OE-LDB | 15.92 | OE-LDB/H-20/C02 | L-7250-010-1-42 | TC | C | 72-50 | L-7250-010-1-42 |  | 07.01.2020 | 06.02.2020 | 1 | ENGINE EXHAUST AND LPT BLADES CHECK LPT BLADES AND EXHAUST FOR DAMAGE. ? INTERVAL NOTE: INTERVAL 3 D AND ALSO COVERED BY LINE SERVICE CHECK.
OE-LDB | 15.92 | OE-LDB/H-20/C02 | L-7250-010-1-45 | TC | C | 72-50 | L-7250-010-1-45 |  | 07.01.2020 | 06.02.2020 | 1 | ENGINE EXHAUST AND LPT BLADES CHECK LPT BLADES AND EXHAUST FOR DAMAGE. ? INTERVAL NOTE: INTERVAL 3 D AND ALSO COVERED BY LINE SERVICE CHECK.
OE-LDB | 15.92 | OE-LDB/H-20/C02 | L-7530-010-1-42 | TC | C | 75-30 | L-7530-010-1-42 |  | 07.01.2020 | 13.02.2020 | 1 | DO A VISUAL INSPECTION OF ALL VBV DOORS ACTUATORS AND FLEXIBLE SHAFTS CHECK FOR OFFSET OF POSITION BETWEEN ALL VBV DOORS WITH FAN FRAME (ALL VBV DOOR
OE-LDB | 15.92 | OE-LDB/H-20/C02 | L-7530-010-1-45 | TC | C | 75-30 | L-7530-010-1-45 |  | 07.01.2020 | 13.02.2020 | 1 | DO A VISUAL INSPECTION OF ALL VBV DOORS ACTUATORS AND FLEXIBLE SHAFTS CHECK FOR OFFSET OF POSITION BETWEEN ALL VBV DOORS WITH FAN FRAME (ALL VBV DOOR
OE-LDB | 15.92 | OE-LDB/H-20/C02 | L-7830-010-2-42 | TC | C | 78-30 | L-7830-010-2-42 |  | 07.01.2020 | 13.02.2020 | 1 | T/R UPPER BLOCKER DOORS BLOCKER DOOR ATTACHMENT ANGLE BLOCKER DOORS DEPLOYED
OE-LDB | 15.92 | OE-LDB/H-20/C02 | L-7830-010-2-45 | TC | C | 78-30 | L-7830-010-2-45 |  | 07.01.2020 | 13.02.2020 | 1 | T/R UPPER BLOCKER DOORS BLOCKER DOOR ATTACHMENT ANGLE BLOCKER DOORS DEPLOYED
OE-LDB | 15.92 | OE-LDB/H-20/C02 | L-7910-010-1-42 | TC | C | 79-10 | L-7910-010-1-42 |  | 07.01.2020 | 09.02.2020 | 1 | OIL PRESSURE TRANSMITTER WIRING (4003EN) PINS A/4 3? CHECK AND REPAIR IF NECESSARY ACC. TO ESPM THE OIL PRESSURE TRANSMITTER WIRING: 1. PERFORM WIR
OE-LDB | 15.92 | OE-LDB/H-20/C02 | L-7910-010-1-45 | TC | C | 79-10 | L-7910-010-1-45 |  | 07.01.2020 | 09.02.2020 | 1 | OIL PRESSURE TRANSMITTER WIRING (4003EN) PINS A/4 3? CHECK AND REPAIR IF NECESSARY ACC. TO ESPM THE OIL PRESSURE TRANSMITTER WIRING: 1. PERFORM WIR
OE-LDB | 15.92 | OE-LDB/H-20/C02 | L-791000-C3-1-42 | TC | C | 79-10 | L-791000-C3-1-42 |  | 07.01.2020 | 15.02.2020 | 1 | ENGINE OIL LEVEL. CHECK FOR PREVIOUS OIL UPLIFTS WORKORDERS AND TECHLOG ENTRIES AFTER LAST FLIGHT. ?? --IF OIL WAS REPLENISHED AFTER LAST FLIGHT NO
OE-LDB | 15.92 | OE-LDB/H-20/C02 | L-791000-C3-1-45 | TC | C | 79-10 | L-791000-C3-1-45 |  | 07.01.2020 | 15.02.2020 | 1 | ENGINE OIL LEVEL. CHECK FOR PREVIOUS OIL UPLIFTS WORKORDERS AND TECHLOG ENTRIES AFTER LAST FLIGHT. ?? --IF OIL WAS REPLENISHED AFTER LAST FLIGHT NO
OE-LDB | 15.92 | OE-LDB/H-20/C02 | L-9900-015-1-13 | TC | C | 05-20 | L-9900-015-1-13 |  | 07.01.2020 | 14.02.2020 | 1 | AFTER WORK COMPLETED CHECK WORKSTAND AND WORKSHELF IS CLEAR
OE-LDB | 15.92 | OE-LDB/H-20/C02 | L-9900-015-1-15 | TC | C | 05-20 | L-9900-015-1-15 |  | 07.01.2020 | 14.02.2020 | 1 | AFTER WORK COMPLETED CHECK WORKSTAND AND WORKSHELF IS CLEAR
OE-LDB | 15.92 | OE-LDB/H-20/C02 | L-9900-015-1-16 | TC | C | 05-20 | L-9900-015-1-16 |  | 07.01.2020 | 14.02.2020 | 1 | AFTER WORK COMPLETED CHECK WORKSTAND AND WORKSHELF IS CLEAR
OE-LDB | 15.92 | OE-LDB/H-20/C02 | L-9900-015-1-22 | TC | C | 05-20 | L-9900-015-1-22 |  | 07.01.2020 | 14.02.2020 | 1 | AFTER WORK COMPLETED CHECK WORKSTAND AND WORKSHELF IS CLEAR
OE-LDB | 15.92 | OE-LDB/H-20/C02 | L-9900-015-1-23 | TC | C | 05-20 | L-9900-015-1-23 |  | 07.01.2020 | 14.02.2020 | 1 | AFTER WORK COMPLETED CHECK WORKSTAND AND WORKSHELF IS CLEAR
OE-LDB | 15.92 | OE-LDB/H-20/C02 | L-9900-015-1-24 | TC | C | 05-20 | L-9900-015-1-24 |  | 07.01.2020 | 15.02.2020 | 1 | AFTER WORK COMPLETED CHECK WORKSTAND AND WORKSHELF IS CLEAR
OE-LDB | 15.92 | OE-LDB/H-20/C02 | L-9900-015-1-26 | TC | C | 05-20 | L-9900-015-1-26 |  | 07.01.2020 | 15.02.2020 | 1 | AFTER WORK COMPLETED CHECK WORKSTAND AND WORKSHELF IS CLEAR
OE-LDB | 15.92 | OE-LDB/H-20/C02 | L-9900-015-1-27 | TC | C | 05-20 | L-9900-015-1-27 |  | 07.01.2020 | 15.02.2020 | 1 | AFTER WORK COMPLETED CHECK WORKSTAND AND WORKSHELF IS CLEAR
OE-LDB | 15.92 | OE-LDB/H-20/C02 | L-9900-015-1-29 | TC | C | 05-20 | L-9900-015-1-29 |  | 07.01.2020 | 15.02.2020 | 1 | AFTER WORK COMPLETED CHECK WORKSTAND AND WORKSHELF IS CLEAR
OE-LDB | 15.92 | OE-LDB/H-20/C02 | L-9900-015-1-30 | TC | C | 05-20 | L-9900-015-1-30 |  | 07.01.2020 | 15.02.2020 | 1 | AFTER WORK COMPLETED CHECK WORKSTAND AND WORKSHELF IS CLEAR
OE-LDB | 15.92 | OE-LDB/H-20/C02 | L-9900-015-1-31 | TC | C | 05-20 | L-9900-015-1-31 |  | 07.01.2020 | 15.02.2020 | 1 | AFTER WORK COMPLETED CHECK WORKSTAND AND WORKSHELF IS CLEAR
OE-LDB | 15.92 | OE-LDB/H-20/C02 | L-9900-015-1-32 | TC | C | 05-20 | L-9900-015-1-32 |  | 07.01.2020 | 15.02.2020 | 1 | AFTER WORK COMPLETED CHECK WORKSTAND AND WORKSHELF IS CLEAR
OE-LDB | 15.92 | OE-LDB/H-20/C02 | L-9900-015-1-33 | TC | C | 05-20 | L-9900-015-1-33 |  | 07.01.2020 | 15.02.2020 | 1 | AFTER WORK COMPLETED CHECK WORKSTAND AND WORKSHELF IS CLEAR
OE-LDB | 15.92 | OE-LDB/H-20/C02 | L-9900-015-1-35 | TC | C | 05-20 | L-9900-015-1-35 |  | 07.01.2020 | 15.02.2020 | 1 | AFTER WORK COMPLETED CHECK WORKSTAND AND WORKSHELF IS CLEAR
OE-LDB | 15.92 | OE-LDB/H-20/C02 | L-9900-015-1-38 | TC | C | 05-20 | L-9900-015-1-38 |  | 07.01.2020 | 15.02.2020 | 1 | AFTER WORK COMPLETED CHECK WORKSTAND AND WORKSHELF IS CLEAR
OE-LDB | 15.92 | OE-LDB/H-20/C02 | L-9900-015-1-42 | TC | C | 05-20 | L-9900-015-1-42 |  | 07.01.2020 | 15.02.2020 | 1 | AFTER WORK COMPLETED CHECK WORKSTAND AND WORKSHELF IS CLEAR
OE-LDB | 15.92 | OE-LDB/H-20/C02 | L-9900-015-1-45 | TC | C | 05-20 | L-9900-015-1-45 |  | 07.01.2020 | 15.02.2020 | 1 | AFTER WORK COMPLETED CHECK WORKSTAND AND WORKSHELF IS CLEAR
OE-LDB | 15.92 | OE-LDB/H-20/C02 | L-9900-015-1-55 | TC | C | 05-20 | L-9900-015-1-55 |  | 07.01.2020 | 14.02.2020 | 1 | AFTER WORK COMPLETED CHECK WORKSTAND AND WORKSHELF IS CLEAR
OE-LDB | 15.92 | OE-LDB/H-20/C02 | L-9900-015-1-61 | TC | C | 05-20 | L-9900-015-1-61 |  | 07.01.2020 | 14.02.2020 | 1 | AFTER WORK COMPLETED CHECK WORKSTAND AND WORKSHELF IS CLEAR
OE-LDB | 15.92 | OE-LDB/H-20/C02 | L-9900-015-1-71 | TC | C | 05-20 | L-9900-015-1-71 |  | 07.01.2020 | 15.02.2020 | 1 | AFTER WORK COMPLETED CHECK WORKSTAND AND WORKSHELF IS CLEAR
OE-LDB | 15.92 | OE-LDB/H-20/C02 | 5263236 | S | C | 32-30 | 7230666 |  | 08.01.2020 | 13.02.2020 | 1 | #1# LANDING GEAR - NORMAL EXTENSION AND RETRACTION PERFORM AUA WO 7230666 MANDATORY: PERFORM SB- A320-32-1290 (SERVICE BULLETIN) REV. 02 LANDING GEAR - NORMAL EXTENSION AND RETRACTION - INSPECTION OF | SB-A320-32-1290 REV.02 HAS BEEN PERFORMED. NOTE: HYDRAULIC FLUID FLOW RATE WAS 50 CC/MIN
OE-LDB | 15.92 | OE-LDB/H-20/C02 | 5263236 | S | C | 32-30 | 7230666 |  | 08.01.2020 | 13.02.2020 | 2 | #2# LEAK TEST AND FUNCTIONAL TEST PLS. DO A FUNCTIONAL TEST OF THE NORMAL EXTENSION AND RETRACTION OF THE LANDING GEAR IN ACCORDING TO AMM: 32-31-00 PERFORM LEAK TEST OF THE RETURN P | FUNCTIONAL TEST OF THE NORMAL EXTENSION AND RETRACTION OF THE LANDING GEAR HAS BEEN PERFORMED IN ACCORDING TO AMM: 32-31-00 REV. 80 01 NOV. 2019 LEAK
OE-LDB | 15.92 | OE-LDB/H-20/C02 | 5263251 | S | C | 92 | 7906757 |  | 08.01.2020 | 11.02.2020 | 1 | #1# LUGS INSPECTION ON 10VU SLEEVES PERFORM AUA WO 7906757 INSPECTION ACC. SB A320-92-1087 MANDATORY: PERFORM SB- A320-92-1087 (SERVICE BULLETIN) REV. 03 LUGS INSPECTION ON 10VU SLEEVES | PERFORMED.
OE-LDB | 15.92 | OE-LDB/H-20/C02 | 5263267 | S | C | 53-40 | 12535203 |  | 08.01.2020 | 14.02.2020 | 1 | #1# REAR FUSELAGE - IMPROVE STRUCTURE AT SECTION 16-17 AND 18 PERFORM AUA WO 12535203 MODIFICATION MANDATORY: PERFORM SB- A320-53-1262 (SERVICE BULLETIN) REV. 02 MANDATORY! REAR FUSELAGE - IMPROVE STRUCTURE AT S | SUBTASK 531262-420-202-003 THE SUPPORT STRUT ASSEMBLY ON FR65 HAS BEEN INSTALLED PER A320-53-1262 (SERVICE BULLETIN) SUBTASK 531262-420-207-013 THE NE
OE-LDB | 15.92 | OE-LDB/H-20/C02 | 5263345 | S | C | 27-40 | 14104914 |  | 08.01.2020 | 14.02.2020 | 1 | #1# THS - ACTIVATE ELECTRICAL LOAD SENSING DEVICE (ELSD) ON THSA PERFORM AUA WO 14104914 MANDATORY: PERFORM SB- A320-27-1248 (SERVICE BULLETIN) REV. 02 THS - ACTIVATE ELECTRICAL LOAD SENSING DEVICE (ELSD) ON THSA I | SB- A320-27-1248 (SERVICE BULLETIN) REV. 02 THS - ACTIVATE ELECTRICAL LOAD SENSING DEVICE (ELSD) ON THSA HAS BEEN PERFORMED
OE-LDB | 15.92 | OE-LDB/H-20/C02 | 5263385 | S | C | 27-40 | 14165697 |  | 08.01.2020 | 14.02.2020 | 1 | #1# THSA MODIFICATION PERFORM AUA WO 14165697 THSA MODIFICATION AFTER THSA MODIFICATION BY ON-WING ELSD INSTALLATION IN ACCORDANCE WITH AIRBUS SB A320-27-1247 OPTION 2 PER | RE-IDENTIFICATIO0N HAS BEEN PERFORMED OLD P/N - 47145-147 NEW P/N - 47145-247
OE-LDB | 15.92 | OE-LDB/H-20/C02 | 5263387 | S | C | 27-40 | 14165742 |  | 08.01.2020 | 14.02.2020 | 1 | #1# ELSD INSTALLATION PERFORM AUA WO 14165742 ELSD INSTALLATION MODIFY THE THSA (ON-WING) IN ACCORDANCE WITH AIRBUS SB A320-27-1247 REV.02 OPTION 2 BY ON-WING ELSD INSTALL | ELSD HAS BEEN INSTALLED PER AMM 27-44-51-400-802-A REV.80 DATE:01.NOV.2019
OE-LDB | 15.92 | OE-LDB/H-20/C02 | 5263389 | S | C | 27-40 | 14169458 |  | 08.01.2020 | 14.02.2020 | 1 | #1# THS - INSTALL PROVISIONS FOR ELSD INSTALLATION PERFORM AUA WO 14169458 MANDATORY: PERFORM SB- A320-27-1245 (SERVICE BULLETIN) REV. 01 THS - INSTALL PROVISIONS FOR ELSD INSTALLATION IMPORTANT NOTE: | SHM: PERFORMED INSTALLATION OF BRACKETS PER SB A320-27-1245 REV.01 SUBTASK 271245-831-201-008, 271245-831-202-008. FIG. A-GBAAC SH. 2,3,4,8,9,10.
OE-LDB | 15.92 | OE-LDB/H-20/C02 | 5263392 | S | C | 53-10 | 15154512 |  | 08.01.2020 | 13.02.2020 | 1 | #1# INSPECTION OF VERTICAL STIFFENER LATERAL WINDOW FRAME AT FR 4 LHS PERFORM AUA WO 15154512 INSPECTION MANDATORY: PERFORM SB- A320-53-1402 (SERVICE BULLETIN) REV. 00 MANDATORY! FUSELAGE - MAIN STRUCTURE - INSPECTION O | NDT PER SUBTASK 531402-250-001-001: HFEC INSPECTION ON THE VERTICAL STIFFENER HAS BEEN PERFORMED ACC. TO NTM 53-11-33 REV.126 RESULT: NO CRACK NOTED I
OE-LDB | 15.92 | OE-LDB/H-20/C02 | 5263393 | S | C | 53-10 | 15154584 |  | 08.01.2020 | 13.02.2020 | 1 | #1# INSPECTION OF VERTICAL STIFFENER LATERAL WINDOW FRAME AT FR 4 RHS PERFORM AUA WO 15154584 INSPECTION MANDATORY: PERFORM SB- A320-53-1403 (SERVICE BULLETIN) REV. 00 MANDATORY! FUSELAGE - MAIN STRUCTURE - INSPECTION O | NDT PER SUBTASK 531403-250-001-001: HFEC INSPECTION ON THE VERTICAL STIFFENER HAS BEEN PERFORMED ACC. TO NTM 53-11-33 REV.126 RESULT: NO CRACK NOTED I
OE-LDB | 15.92 | OE-LDB/H-20/C02 | 5263394 | S | C | 53 | 15957943 |  | 08.01.2020 | 14.02.2020 | 1 | #1# A320-53-1374 - FR20 DOUBLE JOGGLE AREA PERFORM AUA WO 15957943 A320-53-1374 - FR20 DOUBLE JOGGLE AREA MANDATORY: PERFORM SB- A320-53-1374 (SERVICE BULLETIN) REV. 00 MANDATORY! FUSELAGE - N | NDT: HFEC INSPECTION OF ALL OPEN HOLES HAS BEEN PERFORMED ACC. TO NTM 51-10-01-250-801-A01 REV.126 RESULT: NO CRACK NOTED INSTRUMENT USED: NORTEC 600D
OE-LDB | 15.92 | OE-LDB/H-20/C02 | 5263412 | S | C | 53-10 | 16071208 |  | 08.01.2020 | 13.02.2020 | 1 | #1# EMBODIMENT OF SB A320-53-1410 PERFORM AUA WO 16071208 EMBODIMENT OF SB A320-53-1410 MANDATORY: PERFORM SB- A320-53-1410 (SERVICE BULLETIN) REV. 00 MANDATORY! FUSELAGE - NOSE FORWA | NDT PER SUBTASK 531410-250-001-001: HFEC INSPECTION ON THE HORIZONTAL UPPER STIFFENER HAS BEEN PERFORMED ACC. TO NTM 51-10-08-250-802-A01 REV.126 RESU
OE-LDB | 15.92 | OE-LDB/H-20/C02 | 5263415 | S | C | 53-10 | 16071504 |  | 08.01.2020 | 13.02.2020 | 1 | #1# EMBODIMENT OF SB A320-53-1411 PERFORM AUA WO 16071504 EMBODIMENT OF SB A320-53-1411 MANDATORY: PERFORM SB- A320-53-1411 (SERVICE BULLETIN) REV. 00 MANDATORY! FUSELAGE - NOSE FORWA | NDT PER SUBTASK 531411-250-001-001: HFEC INSPECTION ON THE HORIZONTAL UPPER STIFFENER HAS BEEN PERFORMED ACC. TO NTM 51-10-08-250-802-A01 REV.126 RESU
OE-LDB | 15.92 | OE-LDB/H-20/C02 | 5263417 | S | C | 34-50 | 16513075 |  | 08.01.2020 | 15.02.2020 | 1 | #1# ADS-B - ACTIVATE ADS-B OUT DO-260B CAPABILITY FOR ATC TRANSPONDER PERFORM AUA WO 16513075 ADS-B - ACTIVATE ADS-B OUT DO-260B CAPABILITY FOR ATC TRANSPONDER MANDATORY: PERFORM SB- A320-34-1595 (SERVICE BULLETIN) REV. | A320-34-1595 (SERVICE BULLETIN) REV. 10 HAS BEEN PERFORMED
OE-LDB | 15.92 | OE-LDB/H-20/C02 | 5263420 | S | C | 34-50 | 16513591 |  | 08.01.2020 | 11.02.2020 | 1 | #1# ADS-B - INSTALL TPR P/N 066-01212-0102 COMPLIANT WITH DO-260B PERFORM AUA WO 16513591 ADS-B - INSTALL TPR P/N 066-01212-0102 COMPLIANT WITH DO-260B PERFORM SB- A320-34-1763 (SERVICE BULLETIN) REV. 00 MODE S - IN | A320-34-1763 REV. 00 HAS BEEN PERFORMED
OE-LDB | 15.92 | OE-LDB/H-20/C02 | 5263425 | S | C | 31-50 | 15820196 |  | 08.01.2020 | 14.02.2020 | 1 | #1# SDAC - INSTALL WIRING PROVISIONS FOR SDAC PIN PROGRAMMING PERFORM AUA WO 15820196 SDAC - INSTALL WIRING PROVISIONS FOR SDAC PIN PROGRAMMING PERFORM SB- A320-31-1353 (SERVICE BULLETIN) REV. 01 SDAC - INSTALL | SB- A320-31-1353 (SERVICE BULLETIN) REV. 01 HAS BEEN PERFORMED
OE-LDB | 15.92 | OE-LDB/H-20/C02 | 5263427 | S | C | 34-50 | 16513277 |  | 08.01.2020 | 11.02.2020 | 1 | #1# ADS-B OUT MANDATE - INSTALLATION OF WIRING PROVISIONS PERFORM AUA WO 16513277 ADS-B OUT MANDATE - INSTALLATION OF WIRING PROVISIONS MANDATORY: PERFORM SB- A320-34-1744 (SERVICE BULLETIN) REV. 03 MODE S - | ADS-B OUT MANDATE - INSTALLATION OF WIRING PROVISIONS, SB 34-1744 HAS BEEN DONE AS REFERENCE AT AUA WO 16787946 (WP ADD1)
OE-LDB | 15.92 | OE-LDB/H-20/C02 | 5263433 | S | C | 53 | 7190237 |  | 08.01.2020 | 11.02.2020 | 1 | #1# FUSELAGE-CENTER FUSELAGE-INSPECTION OF FRAME FOOT AT FR43 RH/LH PERFORM AUA WO 7190237 ACCOMPLISHMENT INSTRUCTIONS MANDATORY: PERFORM SB- A320-53-1269 (SERVICE BULLETIN) REV. 02 FUSELAGE-CENTER FUSELAGE-INSPECTION | NDT PER SUBTASK 531269-250-203/204-001: HFEC INSPECTION OF THE OPEN HOLES IN THE FRAME FOOT AT FR43 LH/RH HAS BEEN PERFORMED ACC. TO NTM 51-10-01-250-
OE-LDB | 15.92 | OE-LDB/H-20/C02 | 5263438 | S | C | 53 | 7284677 |  | 08.01.2020 | 11.02.2020 | 1 | #1# CENTER FUSELAGE-MODIFIY FASTENER HOLE OF FRAME FEET COUPLING PERFORM AUA WO 7284677 ACCOMPLISHMENT INSTRUCTIONS PERFORM SB-A320-53-1270 (SERVICE BULLETIN) REV. 02 FUSELAGE-CENTER FUSELAGE-MODIFIY FASTENER HOLE | NDT PER SUBTASK 531270-270-201-001: HFEC INSPECTION OF THE OPEN HOLES IN THE FRAME FOOT AT FR43 LH/RH HAS BEEN PERFORMED ACC. TO NTM 51-10-01-250-801-
OE-LDB | 15.92 | OE-LDB/H-20/C02 | 5263441 | S | C | 52 | 11563351 |  | 08.01.2020 | 10.02.2020 | 1 | #1# INSPECTION PERFORM SB- A320-52-1169 (SERVICE BULLETIN) REV. 00 PERFORM AUA 11563351 INSPECTION PERFORM SB- A320-52-1169 (SERVICE BULLETIN) REV. 00 DOORS - EMERGENCY EXIT - OVERWING EMERGENCY EXIT CRACK LOWER SEGM | NDT: LFEC INSPECTION HAS BEEN PERFORMED ACC. TO NTM 51-10-16 PROCEDURE A, REV.126 RESULT: NO CRACK NOTED INSTRUMENT USED: ROHMANN ELOTEST M2 SN:06058
OE-LDB | 15.92 | OE-LDB/H-20/C02 | 5263447 | S | C | 54-10 | 12345192 |  | 08.01.2020 | 09.02.2020 | 1 | #1# PERFORM TO-A32F-54-0005 (TECHNICAL ORDER) REV. 00 PERFORM AUA WO 12345192 ACCOMPLISHMENT INSTRUCTIONS PERFORM TO-A32F-54-0005 (TECHNICAL ORDER) REV. 00 INSPECTION FOR CRACKS IN PYLON CANTILEVER SPAR | TO-A32F-54-0005 (TECHNICAL ORDER) REV. 00 PERFORMED - NO CRACKS FOUND.
OE-LDB | 15.92 | OE-LDB/H-20/C02 | 5263449 | S | C | 29 | 13212620 |  | 08.01.2020 | 03.02.2020 | 1 | #1# INSPECTION OF LH & RH MID PYLON PERFORM AUA WO 13212620 INSPECTION OF LH & RH MID PYLON PERFORM TO-A32F-29-0009 (TECHNICAL ORDER) REV. 00 CHAFING OF HYDRAULIC LINES IN THE MID PYLON | INSPECTION OF LH & RH MID PYLON - TO-A32F-29-0009 (TECHNICAL ORDER) REV. 00 PERFORMED,FOR FINDING SEE W/O 5332985
OE-LDB | 15.92 | OE-LDB/H-20/C02 | 5263452 | S | C | 32 | 13263331 |  | 08.01.2020 | 07.02.2020 | 1 | #1# INSPECT CONDITION OF LDG SEALANTS PERFORM AUA WO 13263331 INSPECT CONDITION OF LDG SEALANTS PERFORM TO-A32F-32-0026 (TECHNICAL ORDER) REV. 00 INSPECTION OF NLG AND MLG SEALANT 1)PERFO | TO-A32F-32-0026 (TECHNICAL ORDER) REV. 00 INSPECTION OF NLG AND MLG SEALANT HAS BEEN PERFORMED
OE-LDB | 15.92 | OE-LDB/H-20/C02 | 5263452 | S | C | 32 | 13263331 |  | 08.01.2020 | 07.02.2020 | 2 | #2# SEALANT REPAIR DETERIORATED OR MISSING SEALANTS ON SEVERAL PLACES WERE FOUND ON THE NLG AND MLG ASSY. | AFFECTED SEALANT ON THE NLG AND MLG ASSY HAS BEEN APPLIED OR RESTORED IN ACCORDING TO AMM: 51-76-00 PB 001 CONF 00 REV. 80 01 NOV. 2019 AND CMM 32-27
OE-LDB | 15.92 | OE-LDB/H-20/C02 | 5263490 | S | C | 52-30 | 13402302 |  | 08.01.2020 | 14.02.2020 | 1 | #1# TO-A32F-52-0021 INSPECTION OF CARGO DOOR PROX. SWITCHES PERFORM AUA WO 13402302 TO-A32F-52-0021 INSPECTION OF CARGO DOOR PROX. SWITCHES REASON: 2 RELANDINGS AND SEVERAL RETURN TO RAMPS DUE TO CARGO DOOR OP | INDUCTANCE CHECK OF PROXIMITY SWITCHES 28WV, 30WV, 32WV, 34WV HAS BEEN PERFORMED ACC TO AMM 32-31-73-820-008-A REV. 80, DATE 01-NOV-2019. RESISTANC
OE-LDB | 15.92 | OE-LDB/H-20/C02 | 5263491 | S | C | 57-50 | 13806373 |  | 08.01.2020 | 05.02.2020 | 1 | #1# OTI- INSPECTION OF INTER-FLAP CUSHION SEAL ASSY FOR MISSING SCREWS PERFORM AUA WO 13806373 INSPECTION PERFORM TO-A32F-57-0012 (TECHNICAL ORDER) REV. 00 OTI- INSPECTION OF INTER-FLAP CUSHION SEAL ASSY FOR MISSING SCRE | #1#>TECHNICAL ORDER A32F-57-0012 REV.00(SEE AUA WO 13806373) HAS BEEN PERFORMED. RESULT:NO FINDING
OE-LDB | 15.92 | OE-LDB/H-20/C02 | 5263492 | S | C | 53-30 | 14805299 |  | 08.01.2020 | 06.02.2020 | 1 | #1# INSPECTION & REPAIR SB- A320-53-1259 (SERVICE BULLETIN) REV. 04 PERFORM AUA WO 14805299 INSPECTION & REPAIR MANDATORY: PERFORM SB- A320-53-1259 (SERVICE BULLETIN) REV. 04 FUSELAGE -INSPECTION OF TI-ANGLE CONNECTIO | AUA WO 14805299 HAS BEEN PERFORMED.SB-A320-53-1259 REV.04 HAS BEEN PERFORMED.INSPECTION OF TI-ANGLE CONNECTION BETWEEN BELLY FAIRING AND KEEL BEAM SID
OE-LDB | 15.92 | OE-LDB/H-20/C02 | 5263494 | S | C | 20 | 15015767 |  | 08.01.2020 | 09.02.2020 | 1 | #1# RA32078-127 COMPONENT (VENDOR BULLETIN) REV. 02 PERFORM AUA WO 15015767 INSPECTION PERFORM RA32078-127 COMPONENT (VENDOR BULLETIN) REV. 02 PARTNO : 642-3801-521 / SERIALNO : 8155001 THRUST-REVERSER | AUA WO 15581018 THRUST REVERSER - INSPECTION FOR CORROSION OF THE PIVOTING DOOR ACTUATOR FITTING PERFORMED,NO CORROSION FOUND
OE-LDB | 15.92 | OE-LDB/H-20/C02 | 5263498 | S | C | 20 | 15015771 |  | 08.01.2020 | 04.02.2020 | 1 | #1# RA32078-127 COMPONENT (VENDOR BULLETIN) REV. 02 PERFORM AUA WO 15015771 INSPECTION PERFORM RA32078-127 COMPONENT (VENDOR BULLETIN) REV. 02 PARTNO : 642-3802-523 / SERIALNO : 8155001 THRUST-REVERSER | AUA WO 15015771 THRUST REVERSER - INSPECTION FOR CORROSION OF THE PIVOTING DOOR ACTUATOR FITTING PERFORMED,NO CORROSION FOUND
OE-LDB | 15.92 | OE-LDB/H-20/C02 | 5263500 | S | C | 25-40 | 15102590 |  | 08.01.2020 | 14.02.2020 | 1 | #1# PERFORM CONFIG. 004 FROM SB A320-25-1BHZ PERFORM AUA WO 15102590 PERFORM SB A320-25-1BHZ PLEASE PERFORM CONFIG. 004 FROM SB A320-25-1BHZ. NOTE: DUE TO WEIGHT AND BALANCE IMPACT OF PERFORMED | AUA WO 15102590 PERFORM SB A320-25-1BHZ PLEASE PERFORM CONFIG. 004 FROM SB A320-25-1BHZ.- HAS BEEN PERFORMED.
OE-LDB | 15.92 | OE-LDB/H-20/C02 | 5263507 | S | C | 20 | 15577337 |  | 08.01.2020 | 09.02.2020 | 1 | #1# RA32078-127 COMPONENT (VENDOR BULLETIN) REV. 02 PERFORM AUA WO 15577337 INSPECTION PERFORM RA32078-127 COMPONENT (VENDOR BULLETIN) REV. 02 PARTNO : 642-3801-521 / SERIALNO : 7791001 THRUST-REVERSER | AUA WO 15581018 THRUST REVERSER - INSPECTION FOR CORROSION OF THE PIVOTING DOOR ACTUATOR FITTING PERFORMED,NO CORROSION FOUND
OE-LDB | 15.92 | OE-LDB/H-20/C02 | 5263511 | S | C | 20 | 15581018 |  | 08.01.2020 | 09.02.2020 | 1 | #1# RA32078-127 COMPONENT (VENDOR BULLETIN) REV. 02 PERFORM AUA WO 15581018 INSPECTION PERFORM RA32078-127 COMPONENT (VENDOR BULLETIN) REV. 02 PARTNO : 642-3802-523 / SERIALNO : 7792001 THRUST-REVERSER | AUA WO 15581018 THRUST REVERSER - INSPECTION FOR CORROSION OF THE PIVOTING DOOR ACTUATOR FITTING PERFORMED,NO CORROSION FOUND
OE-LDB | 15.92 | OE-LDB/H-20/C02 | 5263513 | S | C | 53-10 | 15931856 |  | 08.01.2020 | 11.02.2020 | 1 | #1# SB- A320-53-1330 (SERVICE BULLETIN) REV. 00 PERFORM AUA WO 15931856 MODIFICATION PERFORM SB- A320-53-1330 (SERVICE BULLETIN) REV. 00 FUSELAGE - MAIN STRUCTURE - APPLY COLD WORKING ON FR16 AND F | NDT: HFEC INSPECTION OF ALL OPEN HOLES HAS BEEN PERFORMED ACC. TO NTM 51-10-01-250-801-A01 REV.126 RESULT: NO CRACK NOTED INSTRUMENT USED: NORTEC 600D
OE-LDB | 15.92 | OE-LDB/H-20/C02 | 5263513 | S | C | 53-10 | 15931856 |  | 08.01.2020 | 11.02.2020 | 2 | 2, INT: PERFORM INSTALLATION OF FITTINGS, TEST, AND CLOSE UP PER SB A320-53-1330. | PERFORMED
OE-LDB | 15.92 | OE-LDB/H-20/C02 | 5263520 | S | C | 53 | 15957033 |  | 08.01.2020 | 14.02.2020 | 1 | #1# REDESIGN OF THE DOUBLE JOGGLE AREA FRAME 20 RHS PERFORM AUA WO 15957033 SB A320-53-1378 PERFORM SB- A320-53-1378 (SERVICE BULLETIN) REV. 01 FUSELAGE - NOSE FORWARD FUSELAGE - REDESIGN OF THE DOUBLE | SHM: THE SB-A320-53-1378 REV.01 HAS BEEN PERFORMED.
OE-LDB | 15.92 | OE-LDB/H-20/C02 | 5263520 | S | C | 53 | 15957033 |  | 08.01.2020 | 14.02.2020 | 2 | INSPECTION FOR CLEANNESS SHM+INT: PLEASE PERFORM INSPECTION FOR CLEANNESS OF MODIFIED AREA. | INSPECTED
OE-LDB | 15.92 | OE-LDB/H-20/C02 | 5263524 | S | C | 53 | 15957562 |  | 08.01.2020 | 14.02.2020 | 1 | #1# REDESIGN OF THE DOUBLE JOGGLE AREA FRAME 20 LHS PERFORM 15957562 SB A320-53-1379 PERFORM SB- A320-53-1379 (SERVICE BULLETIN) REV. 01 FUSELAGE - NOSE FORWARD FUSELAGE - REDESIGN OF THE DOUBLE JOGGLE | SHM: THE SB-A320-53-1379 REV.01 HAS BEEN PERFORMED.
OE-LDB | 15.92 | OE-LDB/H-20/C02 | 5263524 | S | C | 53 | 15957562 |  | 08.01.2020 | 14.02.2020 | 2 | INSPECTION FOR CLEANNESS SHM+INT: PLEASE PERFORM INSPECTION FOR CLEANNESS OF MODIFIED AREA. | SHM: INSPECTED
OE-LDB | 15.92 | OE-LDB/H-20/C02 | 5263527 | S | C | 53 | 15969203 |  | 08.01.2020 | 14.02.2020 | 1 | #1# REDESIGN OF THE DOUBLE JOGGLE AREA FRAME 16 RHS PERFORM AUA WO 15969203 PERFORM SB- A320-53-1380 (SERVICE BULLETIN) REV. 01 FUSELAGE - NOSE FORWARD FUSELAGE - REDESIGN OF THE DOUBLE JOGGLE AREA FRA | SHM: THE SB-A320-53-1380 REV.01 HAS BEEN PERFORMED.
OE-LDB | 15.92 | OE-LDB/H-20/C02 | 5263527 | S | C | 53 | 15969203 |  | 08.01.2020 | 14.02.2020 | 2 | INSPECTION FOR CLEANNESS SHM+INT: PLEASE PERFORM INSPECTION FOR CLEANNESS OF MODIFIED AREA. | SHM: INSPECTED
OE-LDB | 15.92 | OE-LDB/H-20/C02 | 5263528 | S | C | 53 | 15969449 |  | 08.01.2020 | 14.02.2020 | 1 | #1# REDESIGN OF THE DOUBLE JOGGLE AREA FRAME 16 LHS PERFORM AUA WO 15969449 A320-53-1381 PERFORM SB- A320-53-1381 (SERVICE BULLETIN) REV. 01 FUSELAGE - NOSE FORWARD FUSELAGE - REDESIGN OF THE DOUBLE JO | SHM: THE SB-A320-53-1381 REV.01 HAS BEEN PERFORMED.
OE-LDB | 15.92 | OE-LDB/H-20/C02 | 5263528 | S | C | 53 | 15969449 |  | 08.01.2020 | 14.02.2020 | 2 | INSPECTION FOR CLEANNESS SHM+INT: PLEASE PERFORM INSPECTION FOR CLEANNESS OF MODIFIED AREA. | SHM: INSPECTED
OE-LDB | 15.92 | OE-LDB/H-20/C02 | 5263531 | S | C | 53-10 | 16074907 |  | 08.01.2020 | 10.02.2020 | 1 | #1# APPLY A CUT ON STIFFENER ON LHS LATERAL WINDOW FRAME PERFORM AUA WO 16074907 EMBODIMENT OF SB A320-53-1338 PERFORM SB- A320-53-1338 (SERVICE BULLETIN) REV. 00 FUSELAGE - MAIN STRUCTURE - APPLY A CUT ON | THE CUT OUT HAS BEEN PERFOMED ACC. TO SB- A320-53-1338.
OE-LDB | 15.92 | OE-LDB/H-20/C02 | 5263532 | S | C | 53-10 | 16074942 |  | 08.01.2020 | 10.02.2020 | 1 | #1# APPLY A CUT ON STIFFENER ON RHS LATERAL WINDOW FRAME PERFORM AUA WO 16074942 EMBODIMENT OF SB A320-53-1337 PERFORM SB- A320-53-1337 (SERVICE BULLETIN) REV. 00 FUSELAGE - MAIN STRUCTURE - APPLY A CUT ON | THE CUT OUT HAS BEEN PERFORMED ACC. TO SB A320-53-1337.
OE-LDB | 15.92 | OE-LDB/H-20/C02 | 5263533 | S | C | 53 | 16139963 |  | 08.01.2020 | 14.02.2020 | 1 | #1# EMBODIMENT OF SB A320-53-1331 PERFORM AUA WO 16139963 EMBODIMENT OF SB A320-53-1331 MANDATORY: PERFORM SB- A320-53-1331 (SERVICE BULLETIN) REV. 00 MANDATORY - FUSELAGE - WINDSHIEL | NDT PER SUBTASK 531331-280-001-002: HFEC INSPECTION HAS BEEN PERFORMED PER NTM 53-11-29 AND 51-10-08-250-802-A01 REV.126 RESULT: NO CRACK NOTED INSTRU
OE-LDB | 15.92 | OE-LDB/H-20/C02 | 5264163 | S | C | 53-10 | 16282989 |  | 09.01.2020 | 10.02.2020 | 1 | #1# EMBODIMENT OF SB A320-53-1405 PERFORM AUA WO 16282989 EMBODIMENT OF SB A320-53-1405 PERFORM SB- A320-53-1405 (SERVICE BULLETIN) REV. 00 FUSELAGE - MAIN STRUCTURE - APPLY A CUT ON | THE CUT OUT HAS BEEN PERFORMED ACC. TO SB A320-53-1405.
OE-LDB | 15.92 | OE-LDB/H-20/C02 | 5264167 | S | C | 53 | 16283351 |  | 09.01.2020 | 10.02.2020 | 1 | #1# EMBODIMENT OF SB A320-53-1404 PERFORM AUA WO 16283351 EMBODIMENT OF SB A320-53-1404 PERFORM SB- A320-53-1404 (SERVICE BULLETIN) REV. 00 FUSELAGE - MAIN STRUCTURE - APPLY A CUT ON | THE CUT OUT HAS BEEN PERFORMED ACC. TO SB A320-53-1404.
OE-LDB | 15.92 | OE-LDB/H-20/C02 | 5264205 | S | C | 32 | 16453658 |  | 09.01.2020 | 14.02.2020 | 1 | #1# LANDING GEAR-PARKING/ULTIMATE EMERGENCY BRAKING PERFORM AUA WO 16453658 PERFORM SB- A320-32-1381 (SERVICE BULLETIN) REV. 01 LANDING GEAR-PARKING/ULTIMATE EMERGENCY BRAKING-ACTIVE PARKING BRAKE MONI | SB- A320-32-1381 (SERVICE BULLETIN) REV. 01 HAS BEEN PERFORMED
OE-LDB | 15.92 | OE-LDB/H-20/C02 | 5264208 | S | C | 28 | 16505936 |  | 09.01.2020 | 13.02.2020 | 1 | #1# ADDITIONAL WORK SB A320-28-1188 PERFORM AUA WO 16505936 ADDITIONAL WORK SB A320-28-1188 ADDITIONAL WORK, INSPECTION, FOR A/C POST SB 28-1188 IS REQUIRED. ACCESS: AVIONICS-COMPARTMEN | THE ADDITIONAL WORK, INSPECTION, FOR A/C POST SB 28-1188 HAS BEEN PERFORMED. THE CONTACTS ARE ALL CORRECT.
OE-LDB | 15.92 | OE-LDB/H-20/C02 | 5264214 | S | C | 53-10 | 16551800 |  | 09.01.2020 | 12.02.2020 | 1 | #1# FUSELAGE - INSPECTION - NEW FITTING/BRACKET INTERFERENCE PERFORM AUA WO 16551800 ACCOMPLISHMENT INSTRUCTIONS PERFORM SB- A320-53-1454 (SERVICE BULLETIN) REV. 00 FUSELAGE - INSPECTION - NEW FITTING/BRACKET I | INSPECTION HAS BEEN PERFORMED, NO INTERFERENCE FOUND. THE SB A320-53-1262 HAS BEEN PERFORMED.
OE-LDB | 15.92 | OE-LDB/H-20/C02 | 5264216 | S | C | 23 | 16598464 |  | 09.01.2020 | 14.02.2020 | 1 | #1# A319-EB23-2504 (ENGINEERING BULLETIN) REV. 00 PERFORM AUA WO 16598464 PERFORM A319-EB23-2504 (ENGINEERING BULLETIN) REV. 00 PLEASE PERFORM DISCONNECTION OF THE REDUNDANT DECOMPRESSION SIGNAL AT T | A319-EB23-2504 (ENGINEERING BULLETIN) REV. 00 HAS BEEN PERFORMED
OE-LDB | 15.92 | OE-LDB/H-20/C02 | 5264223 | S | C | 23 | 16598499 |  | 09.01.2020 | 14.02.2020 | 1 | #1# AUA - AUTOMATIC ANNOUNCEMENT INSTALLATION PERFORM AUA WO 16598499 PERFORM A319-EB23-2488 (ENGINEERING BULLETIN) REV. 01 AUA - AUTOMATIC ANNOUNCEMENT INSTALLATION TO-A32F-23-0096 - BRIEFING CA | A319-EB23-2488 (ENGINEERING BULLETIN) REV. 01 HAS BEEN PERFORMED
OE-LDB | 15.92 | OE-LDB/H-20/C02 | 5264230 | S | C | 54-50 | 7935924 |  | 09.01.2020 | 11.02.2020 | 1 | #1# TO-A32F-54-0008 (TECHNICAL ORDER) REV. 00 PERFORM AUA WO 7935924 INSPECTION PERFORM TO-A32F-54-0008 (TECHNICAL ORDER) REV. 00 A. FITTING INSPECTION - EXTEND THE FLAPS, REFER TO AMM TASK 27-50 | SHM: THE FAIRING AY-PYLONS, MOVEABLE R/H AND L/H HAS BEEN REPAIRED IAW DWGS R54512012,013, AND 014.
OE-LDB | 15.92 | OE-LDB/H-20/C02 | 5264230 | S | C | 54-50 | 7935924 |  | 09.01.2020 | 11.02.2020 | 2 | #2# L/H PYLON ENG#1: THE AFT MOVABLE FAIRING WAS REMOVED DUE TO ACCESS IAW AMM: 54-55-00-000-001-A REV.80,NOV.01/2019. | ENG#1: THE AFT MOVABLE FAIRING INSTALLED IAW AMM: 54-55-00-400-001-A REV.80,NOV.01/2019.
OE-LDB | 15.92 | OE-LDB/H-20/C02 | 5264230 | S | C | 54-50 | 7935924 |  | 09.01.2020 | 11.02.2020 | 3 | #3# R/H PYLON ENG#2: THE AFT MOVABLE FAIRING WAS REMOVED DUE TO ACCESS IAW AMM: 54-55-00-000-001-A REV.80,NOV.01/2019. | ENG#2: THE AFT MOVABLE FAIRING INSTALLED IAW AMM: 54-55-00-400-001-A REV.80,NOV.01/2019.
OE-LDB | 15.92 | OE-LDB/H-20/C02 | 5264244 | S | C | 92 | 15787900 |  | 09.01.2020 | 13.02.2020 | 1 | #1# REPLACE CONVOLUTED CONDUIT BY TEXTIL ONE ON PYLON FIREX HARNESS PERFORM AUA WO 15787900 REPLACE CONVOLUTED CONDUIT BY TEXTIL ONE ON PYLON FIREX POWER HARNESS MANDATORY: PERFORM SB- A320-92-1117RH (SERVICE BULLETIN | THE SB-A320-92-1117RH (SERVICE BULLETIN) REV. 01 REPL. CONVOLUTED CONDUIT BY TEXTIL ONE ON RH PYLON FIREX POWER HARNESS HAS BEEN PERFORMED.
OE-LDB | 15.92 | OE-LDB/H-20/C02 | 5264247 | S | C | 92 | 15787934 |  | 09.01.2020 | 13.02.2020 | 1 | #1# REPL. CONVOLUTED CONDUIT BY TEXTIL ONE ON LH PYLON FIREX HARNESS PERFORM AUA WO 15787934 REPL. CONVOLUTED CONDUIT BY TEXTIL ONE ON LH PYLON FIREX POWER HARNESS MANDATORY: PERFORM SB- A320-92-1117LH (SERVICE BULLETI | THE AUA WO 15787934 HAS BEEN PERFORMED.
OE-LDB | 15.92 | OE-LDB/H-20/C02 | 5264254 | S | C | 53 | 15970164 |  | 09.01.2020 | 14.02.2020 | 1 | #1# A320-53-1373 - FR16 DOUBLE JOGGLE AREA PERFORM AUA WO 15970164 A320-53-1373 - FR16 DOUBLE JOGGLE AREA MANDATORY: PERFORM SB- A320-53-1373 (SERVICE BULLETIN) REV. 00 MANDATORY! FUSELAGE - N | NDT: HFEC INSPECTION OF ALL OPEN HOLES HAS BEEN PERFORMED ACC. TO NTM 51-10-01-250-801-A01 REV.126 RESULT: NO CRACK NOTED INSTRUMENT USED: NORTEC 600D
OE-LDB | 15.92 | OE-LDB/H-20/C02 | 5264269 | S | C | 27-40 | 14871781 |  | 09.01.2020 | 14.02.2020 | 1 | #1# REPLACE ACTUATOR-THS(47145-133/2238) PERFORM AUA WO 14871781 REPLACE ACTUATOR-THS(47145-133/2238) REPLACE PN:47145-133 SN:2238 (ACTUATOR-THS) INSTALLED AT: 9CE(FIN-NR.: 9CE) INFO/TRIGGER | THS ACTUATOR (9CE) HAS BEEN REPLACED PER AMM 27-44-51-000-001 AND 27-44-51-400-001 REV.80 DATE:01.NOV.2019 OLD P/N - 47145-133 S/N - 2238 NEW P/N 471
OE-LDB | 15.92 | OE-LDB/H-20/C02 | 5264269 | S | C | 27-40 | 14871781 |  | 09.01.2020 | 14.02.2020 | 2 | TEST PERFORM TEST (1) MAKE SURE THAT THE THS ACTUATOR (1) HAS THE CORRECT QUANTITY OF OIL. IF NECESSARY, FILL THE THS ACTUATOR (REF. AMM TASK 27-44-51-2 | TEST HAS BEEN PERFORMED PER AMM 27-41-00-730-001 REV.80 DATE:01.NOV.2019
OE-LDB | 15.92 | OE-LDB/H-20/C02 | 5264272 | S | C | 25-30 | 16965846 |  | 09.01.2020 | 14.02.2020 | 1 | #1# AFT. GALLEY WALLDECOR BEHIND LAVATORY "D" WORN PERFORM AUA WO 16965846 FINDING (NRC) CHECK SERVICE AFT. GALLEY WALLDECOR BEHIND LAVATORY "D" WORN. DECOR REPLACE / REPAIR DECOR IN AFT. GALLEY. COND | WALLDECOR HAS BEEN REPLACED AMM 25-00-00 REV.80 01-NOV-19
OE-LDB | 15.92 | OE-LDB/H-20/C02 | 5265731 | S | C | 34-00 |  |  | 15.01.2020 | 13.02.2020 | 1 | #1# STANDBY NAV. SYSTEM PERFORM AUA TC.342200-02-1-71 STANDBY NAV. SYSTEM SPECIAL CHCECK ACC. DESCRIPTON OF STBY ALT AND HDG DRAINING AND FLUSHONG OF STANDBY PNEU. CIRCUITS | THE DRAINING AND FLUSHING OF STANDBY PNEU WAS PERFORMED. AMM 34-22-25-170-001-A REV.80
OE-LDB | 15.92 | OE-LDB/H-20/C02 | 5265732 | S | C | 34-00 |  |  | 15.01.2020 | 13.02.2020 | 1 | #1# ADM ACCURACY PERFORM AUA TC.341300-13-1-71 ADM ACCURACY AIR DATA FUNCTIONAL TEST OF THE ADM ACCURACY | THE FUNCTIONAL TEST OF THE ADM ACCURACY WAS PERFORMED. AMM 34-13-00-720-010-A REV.80
OE-LDB | 15.92 | OE-LDB/H-20/C02 | 5267246 | S | C | 05 |  |  | 20.01.2020 | 14.02.2020 | 1 | AVIO OPENING AND CLOSING FOR SCHEDULED ROUTINE TASKS SYSTEM: AVIONIC THIS IS AN ADMINISTRATIVE WORKORDER (CSAT INTERNAL PURPOSE) ISSUED FOR TIME TRACKING OF OPENING AND CLOSING ACCESS PANELS REQUIRED BY | PERFORMED
OE-LDB | 15.92 | OE-LDB/H-20/C02 | 5267250 | S | C | 05-20 |  |  | 20.01.2020 | 15.02.2020 | 1 | ENG OPENING AND CLOSING FOR SCHEDULED ROUTINE TASKS SYSTEM: ENGINES THIS IS AN ADMINISTRATIVE WORKORDER (CSAT INTERNAL PURPOSE) ISSUED FOR TIME TRACKING OF OPENING AND CLOSING ACCESS PANELS REQUIRED BY | MHRS TRACKED
OE-LDB | 15.92 | OE-LDB/H-20/C02 | 5267256 | S | C | 05-20 |  |  | 20.01.2020 | 13.02.2020 | 1 | EXT OPENING AND CLOSING FOR SCHEDULED ROUTINE TASKS SYSTEM: EXTERIOR THIS IS AN ADMINISTRATIVE WORKORDER (CSAT INTERNAL PURPOSE) ISSUED FOR TIME TRACKING OF OPENING AND CLOSING ACCESS PANELS REQUIRED | PERFORMED
OE-LDB | 15.92 | OE-LDB/H-20/C02 | 5267258 | S | C | 05-20 |  |  | 20.01.2020 | 15.02.2020 | 1 | INT OPENING AND CLOSING FOR SCHEDULED ROUTINE TASKS SYSTEM: INTERIOR THIS IS AN ADMINISTRATIVE WORKORDER (CSAT INTERNAL PURPOSE) ISSUED FOR TIME TRACKING OF OPENING AND CLOSING ACCESS PANELS REQUIRED B | ALL ACCESS PANELS HAVE BEEN CLOSED.
OE-LDB | 15.92 | OE-LDB/H-20/C02 | 5267260 | S | C | 05-20 |  |  | 20.01.2020 | 14.02.2020 | 1 | LDG OPENING AND CLOSING FOR SCHEDULED ROUTINE TASKS SYSTEM: LANDING GEAR THIS IS AN ADMINISTRATIVE WORKORDER (CSAT INTERNAL PURPOSE) ISSUED FOR TIME TRACKING OF OPENING AND CLOSING ACCESS PANELS REQUIR | PERFORMED
OE-LDB | 15.92 | OE-LDB/H-20/C02 | 5267293 | S | C | 05 |  |  | 20.01.2020 | 15.02.2020 | 1 | NON AIRCRAFT MATERIAL FOR ROUTINE TASK CARDS ---WORKORDER TO BE USED BY MATERIAL DISPATCHERS ONLY--- THIS WORKORDER HAS BEEN ISSUED ONLY FOR PURPOSE OF NON AIRCRAFT MATERIAL REQUESTS WHICH ARE NE | ALL NON AIRCRAFT MATERIAL WHICH ARE NECESSARY FOR PERFORMING OF ROUTINE TASK HAS BEEN USEN.
OE-LDB | 15.92 | OE-LDB/H-20/C02 | 5267320 | S | C | 71-00 |  |  | 20.01.2020 | 15.02.2020 | 1 | #1# SAFETY PRECAUTIONS FOLLOW PROCEDURES AND SAFETY PRECAUTIONS IAW APPLICABLE AMM AND CSAT-PŘ-2. PAY SPECIAL ATTENTION TO INJURY AND FOD PREVENTION. | PROCEDURES AND SAFETY PRECAUTIONS NOTED
OE-LDB | 15.92 | OE-LDB/H-20/C02 | 5267320 | S | C | 71-00 |  |  | 20.01.2020 | 15.02.2020 | 2 | #2# ENGINE TEST RUN ON APPLICABLE ENGINE: PERFORM ENGINE TEST RUN IAW APPLICABLE AMM TASK, BASED ON YOUR REQUIREMENTS. | ENGINE RUN UP PERFORMED ON BOTH ENGINES IAW AMM TASK 71-00-00-710-003-B REV 80 NOV 01/19
OE-LDB | 15.92 | OE-LDB/H-20/C02 | 5267320 | S | C | 71-00 |  |  | 20.01.2020 | 15.02.2020 | 3 | #3# FUEL RECORDING MAKE RECORD OF REMAINING FUEL AFTER ENGINE TEST RUN IN ALL FUEL TANKS | FOB BEFORE RUN UP 7000KG FOB AFTER RUN UP 6440KG
OE-LDB | 15.92 | OE-LDB/H-20/C02 | 5267321 | S | C | 05-20 |  |  | 20.01.2020 | 14.02.2020 | 1 | EXTERNAL WASHING PERFORM EXTERNAL WASHING OF THE A/C | EXTERNAL WASHING OF THE A/C HAS BEEN PERFORMED
OE-LDB | 15.92 | OE-LDB/H-20/C02 | 5267322 | S | C | 05-20 |  |  | 20.01.2020 | 14.02.2020 | 1 | TECHNICAL CLEANING FOR PLANNED WORKS PERFORM TECHNICAL CLEANING OF THE RELATED AIRCRAFT AREAS/ZONES/PARTS - FOR PLANNED WORKS | TECHNICAL CLEANING OF THE RELATED AIRCRAFT AREAS/ZONES/PARTS - FOR PLANNED WORKS HAS BEEN PERFORMED.
OE-LDB | 15.92 | OE-LDB/H-20/C02 | 5267323 | S | C | 05-20 |  |  | 20.01.2020 | 15.02.2020 | 1 | #1# PERSONAL BASIC TOOL SETS CHECK CHECK COMPLETENESS OF PERSONAL BASIC TOOL SETS NOTE: THE FINAL CHECK TO BE PERFORMED BY FOREMAN AT THE END OF MAINTENANCE EVENT JUST BEFORE AIRCRAF | COMPLETENESS OF PERSONAL BASIC TOOL SETS HAS BEEN CHECKED-OK.
OE-LDB | 15.92 | OE-LDB/H-20/C02 | 5267323 | S | C | 05-20 |  |  | 20.01.2020 | 15.02.2020 | 2 | #2# TOOLING HAND BACK CHECK CHECK THAT ALL TOOLING USED DURING AIRCRAFT MAINTENANCE HAS BEEN HANDED BACK TO THE "TOOL ISSUANCE". NOTE: THE FINAL CHECK TO BE PERFORMED BY FOREM | ALL TOOLING USED DURING AIRCRAFT MAINTENANCE HAS BEEN HANDED BACK TO THE "TOOL ISSUANCE"-CHECKED OK.
OE-LDB | 15.92 | OE-LDB/H-20/C02 | 5267324 | S | C | 28 |  |  | 20.01.2020 | 04.02.2020 | 1 | FUEL MICROBIAL CONTAMINATION TEST DUE TO TOTAL - PRAGUE FUELLING SERVICES POLICY, PLEASE PERFORM FUEL MICROBIAL CONTAMINATION TEST. WRITE THE RESULT IN THE WORKORDER AND ALSO FILL IN J | TEST FOR MICROBIOLOGICAL CONTAMINATION OF 3 FUEL SAMPLES (TANK 1 + CENTER + TANK 2) HAS BEEN PERFORMED (FUELSTAT RESINAE PLUS KIT, FHR-8-2) HAS BEEN
OE-LDB | 15.92 | OE-LDB/H-20/C02 | 5267325 | S | C | 05-20 |  |  | 20.01.2020 | 14.02.2020 | 1 | TECHNICAL CLEANING FOR FINDINGS RECTIFICATION PERFORM TECHNICAL CLEANING OF THE RELATED AIRCRAFT AREAS/ZONES/PARTS - FOR FINDINGS RECTIFICATION | TECHNICAL CLEANING OF THE RELATED AIRCRAFT AREAS/ZONES/PARTS - FOR FINDINGS RECTIFICATION HAS BEEN PERFORMED.
OE-LDB | 15.92 | OE-LDB/H-20/C02 | 5267326 | S | C | 12-00 |  |  | 20.01.2020 | 14.02.2020 | 1 | TRAILING EDGE FLAP SYSTEM LUBRICATION PERFORM LUBRICATION OF TRAILING EDGE FLAP SYSTEM PER AMM 12-22-27-640-004 A AFTER TECHNICAL CLEANING | TRAILING EDGE FLAP SYSTEM- LUBRICATION OF TRAILING EDGE FLAP SYSTEM HAS BEEN PERFORMED PER AMM 12-22-27-640-004 REV.80 01-NOV-19.
OE-LDB | 15.92 | OE-LDB/H-20/C02 | 5267326 | S | C | 12-00 |  |  | 20.01.2020 | 14.02.2020 | 2 | SPOILER CONTROL SYSTEM LUBRICATION PERFORM LUBRICATION OF SPOILER CONTROL SYSTEM PER AMM 12-22-27-640-005 A AFTER TECHNICAL CLEANING | LUBRICATION OF SPOILER CONTROL SYSTEM HAS BEEN PERFORMED PER AMM 12-22-27-640-005 REV.80 01-NOV-19.
OE-LDB | 15.92 | OE-LDB/H-20/C02 | 5267326 | S | C | 12-00 |  |  | 20.01.2020 | 14.02.2020 | 3 | LEADING EDGE SLAT LUBRICATION PERFORM LUBRICATION OF LEADING EDGE SLAT PER AMM 12-22-27-640-006 A AFTER TECHNICAL CLEANING | LEADING EDGE SLAT-LUBRICATION OF LEADING EDGE SLAT HAS BEEN PERFORMED PER AMM 12-22-27-640-006 REV.80 01-NOV-19.
OE-LDB | 15.92 | OE-LDB/H-20/C02 | 5267326 | S | C | 12-00 |  |  | 20.01.2020 | 14.02.2020 | 4 | RUDDER LUBRICATION PERFORM LUBRICATION OF RUDDER PER AMM 12-22-55-640-002 A, 12-22-27-640-804 A AFTER TECHNICAL CLEANING | PERFORMED PER TC AND AMM 12-22-55-640 REV. 80 NOV. 01/2019
OE-LDB | 15.92 | OE-LDB/H-20/C02 | 5267326 | S | C | 12-00 |  |  | 20.01.2020 | 14.02.2020 | 5 | ELEVATOR LUBRICATION PERFORM LUBRICATION OF ELEVATOR PER AMM 12-22-27-640-803 A AFTER TECHNICAL CLEANING | PERFORMED PER TC AND AMM 12-22-27-640 REV. 80 NOV. 01/2019
OE-LDB | 15.92 | OE-LDB/H-20/C02 | 5267326 | S | C | 12-00 |  |  | 20.01.2020 | 14.02.2020 | 6 | STAB CONTROL SYSTEM LUBRICATION PERFORM LUBRICATION OF STAB CONTROL SYSTEM PER AMM 12-22-53 AFTER TECHNICAL CLEANING | PERFORMED PER AMM 12-22-53 REV.80 DATE:01.NOV.2019
OE-LDB | 15.92 | OE-LDB/H-20/C02 | 5267326 | S | C | 12-00 |  |  | 20.01.2020 | 14.02.2020 | 7 | MAIN LANDING GEAR LUBRICATION PERFORM LUBRICATION OF MAIN LANDING GEAR PER AMM 12-22-32 AFTER TECHNICAL CLEANING | THE LUBRICATION OF MAIN LANDING GEAR HAS BEEM PERFORMED ACC TO AMM 12-22-32 REV 80, NOV/01/2019 NOTE: SEE W/O 5339151
OE-LDB | 15.92 | OE-LDB/H-20/C02 | 5267326 | S | C | 12-00 |  |  | 20.01.2020 | 14.02.2020 | 8 | NOSE LANDING GEAR LUBRICATION PERFORM LUBRICATION OF NOSE LANDING GEAR PER AMM 12-22-32 AFTER TECHNICAL CLEANING | THE LUBRICATION OF NOSE LANDING GEAR HAS BEEM PERFORMED ACC TO AMM 12-22-32 REV 80, NOV/01/2019 NOTE: SEE W/O 5339151
OE-LDB | 15.92 | OE-LDB/H-20/C02 | 5332702 | M | C | 06-00 |  | 06-411-01-1-42 | 03.02.2020 | 14.02.2020 | 1 | ENG#1+2: THE SEVERAL SCREWS OF THE BOTH PYLONS WERE FOUND JAMMED. | THE SCREWS HAVE BEEN REPLACED IAW AMM: 20-21-11 REV.20,NOV.01/2019.
OE-LDB | 15.92 | OE-LDB/H-20/C02 | 5332703 | M | C | 06-00 |  | 06-300-02-1-26 | 03.02.2020 | 13.02.2020 | 1 | EXT.,TAIL> THE HOISTING POINTS ARE MISSING ON [LOCATION]: *FIVE ON : VERTICAL FIN LEAD.EDGE [321AL,322AL,322BL,322CL,324AT] *TWO ON : HOR.STAB. | THE HOISTING POINTS HAVE BEEN STUCK ACC>[AMM:11-00-00-400-022-A].REV.80,01-NOV/2019
OE-LDB | 15.92 | OE-LDB/H-20/C02 | 5332723 | M | C | 31-30 |  | L-3133-060-1-23 | 03.02.2020 | 03.02.2020 | 1 | LIGHTS 4LJ AND 5LJ ON AFT SERVICE AREA INOP. | THE BULBS WERE CHANGED. FUNCTION OK. AMM 33-31-11 REV.80
OE-LDB | 15.92 | OE-LDB/H-20/C02 | 5332725 | M | C | 06-00 |  | 06-300-02-1-26 | 03.02.2020 | 13.02.2020 | 1 | EXT.,TAIL> THE CONSUMABLE MATERIAL REQUIRED FOR ACC.PANELS OPENING/CLOSING | ALL NEEDED CONSUMABLE MATERIALS HAVE BEEN USED ACC>[55-13-11-400-001-A].REV.80,01-NOV/2019
OE-LDB | 15.92 | OE-LDB/H-20/C02 | 5332726 | M | C | 06-00 |  | 06-300-02-1-26 | 03.02.2020 | 13.02.2020 | 1 | LAK.,TAI> THE PAINT IS DETERIORATED ON L/H & R/H HOR. STAB. & VERTICAL FIN > PLS. PERFORM REPAINT | PAINT HAS BEEN REPAIRED ACC TO SRM 51-75-12,REV.131,3.DEC./2019.
OE-LDB | 15.92 | OE-LDB/H-20/C02 | 5332739 | M | C | 36-10 |  | 361143-01-1-42 | 03.02.2020 | 13.02.2020 | 1 | ENG#1+2: THERE WERE FOUND LEAKAGE OF THE SEALS OF THE FAN AIR VALVE CONTROL THERMOSTATS. | ENG#1+2: THE THERMOSTAT SEALS HAVE BEEN REPLACED IAW AMM: 36-11-43-400-001-A,REV.80,NOV.01/2019.
OE-LDB | 15.92 | OE-LDB/H-20/C02 | 5332739 | M | C | 36-10 |  | 361143-01-1-42 | 03.02.2020 | 13.02.2020 | 2 | ENG#1+2: THE FILTERS OF THE FAN-AIR VALVE CONTROL-THERMOSTATS WERE REMOVED IAW AMM: 36-11-43-000-003-A REV.80,NOV.01/2019. | ENG#1+2: THE FILTERS OF THE FAN-AIR VALVE CONTROL-THERMOSTATS HAVE BEEN REPLACED IAW AMM: 36-11-43-400-003-A REV.80,NOV.01/2019.
OE-LDB | 15.92 | OE-LDB/H-20/C02 | 5332739 | M | C | 36-10 |  | 361143-01-1-42 | 03.02.2020 | 13.02.2020 | 3 | ENG#1+2: PLS. PERFORM THE LEAK TESTS IAW AMM: 36-12-00-860-001. | THE LEAK TESTS HAVE BEEN PERFORMED IAW AMM: 36-12-00-860-001 REV.80,NOV.01/2019.
OE-LDB | 15.92 | OE-LDB/H-20/C02 | 5332739 | M | C | 36-10 |  | 361143-01-1-42 | 03.02.2020 | 13.02.2020 | 4 | ENG#1: DURING PERFORMING LEAK TEST THERE WAS FOUND LEAK ON THE AIR DUCT ANTI-ICE LINE AND THE MUFF WAS FOUND TORN. | THE SEALS AND MUFF HAVE BEEN REPLACED IAW AMM: 36-11-48-400-004-A REV.80, NOV.01/2019.
OE-LDB | 15.92 | OE-LDB/H-20/C02 | 5332770 | S | C | 25-20 |  |  | 03.02.2020 | 14.02.2020 | 1 | #1# CUSTOMER REQUEST - RANDOM FINDING - CUSHIONS AND COVERS RANDOM FINDING - ATTENDANT SEAT COVERS HAS BEEN FOUND WORN | ATTENDANT SEAT COVERS HAS BEEN REPLACED AMM 25-10-00 REV.80 01-NOV-19
OE-LDB | 15.92 | OE-LDB/H-20/C02 | 5332954 | M | C | 36-10 |  | L-3611-020-1-05 | 03.02.2020 | 14.02.2020 | 1 | THERE WAS FOUND AIR LEAKAGE FROM LH PACK REHEATER BODY CRACK | THE REHEATER HAS BEEN REPLACED AS PER AMM 21-52-31, REV.: 80, NOV 01/2019
OE-LDB | 15.92 | OE-LDB/H-20/C02 | 5332954 | M | C | 36-10 |  | L-3611-020-1-05 | 03.02.2020 | 14.02.2020 | 2 | DO THE LEAK CHECK OF LH REHEATER WITH THE APU AS PER AMM 12-33-21-618-001. | LEAK CHECK HAS BEEN PERFORMED AMM 12-33-21-618-001 REV80, NOV 01/2019
OE-LDB | 15.92 | OE-LDB/H-20/C02 | 5332954 | M | C | 36-10 |  | L-3611-020-1-05 | 03.02.2020 | 14.02.2020 | 3 | DO THE OPERATIONAL TEST OF THE COCKPIT AND CABIN TEMPERATURE CONTROL AS PER AMM TASK 21-63-00-710-004. | TEST HAS BEEN PERFORMED AMM 21-63-00-710-004 REV80, NOV 01/2019
OE-LDB | 15.92 | OE-LDB/H-20/C02 | 5332977 | M | C | 57-20 |  | 572111-01-1-38 | 03.02.2020 | 08.02.2020 | 1 | EXT : RH WING TE : THE SEAL ON TE ACCESS PANEL NO. 673AB WAS FOUND TORN | EXT, R/H WING T.EDGE, A NEW SEAL HAS BEEN INSTALLED ON PANEL NO. 673AB AS PER AMM 57-51-37 REV. 01-NOV-19.
OE-LDB | 15.92 | OE-LDB/H-20/C02 | 5332980 | M | C | 57-20 |  | 572111-01-1-38 | 03.02.2020 | 10.02.2020 | 1 | EXT : RH AND LH AILERON : THE SCREWS ON AILERONS ACCESS PANEL WERE FOUND CORRODED | EXT - R/H AND L/H AILERONS - THE SCREWS ON AILERONS ACCES PANEL HAVE BEEN CHANGED PER AMM 20-21-00 - REV.80 - 01-NOV-19
OE-LDB | 15.92 | OE-LDB/H-20/C02 | 5332980 | M | C | 57-20 |  | 572111-01-1-38 | 03.02.2020 | 10.02.2020 | 2 | THE BOLTS FROM ACCESS PANELS 574AB,574BB,674AB AND 674BB WERE FOUND CORRODED | THE BOLTS FROM ACCESS PANELS 574AB,574BB,674AB AND 674BB HAVE BEEN REPLACED IAW AMM 20-21-11 REV.80 NOV/01/2019
OE-LDB | 15.92 | OE-LDB/H-20/C02 | 5332985 | M | C | 29 | 13212620 (finding) | 5263449 | 03.02.2020 | 03.02.2020 | 1 | ENG#1/PYLON:3PCS OF TEFLON BUSHINGS OF HYDR.PRESS. TUBE AT CLAMP BLOCKS IN MIDDLE PYLON WORN OUT | ENG#1/PYLON:3PCS OF TEFLON BUSHINGS OF HYDR.PRESS. TUBE AT CLAMP BLOCKS IN MIDDLE PYLON REPLACED IAW AMM 29-11-49,REV.80,01/11/19
OE-LDB | 15.92 | OE-LDB/H-20/C02 | 5332993 | M | C | 27-80 |  | 278100-04-1-38 | 03.02.2020 | 08.02.2020 | 1 | EXT : RH WING LE : THE SHROUD AROUND REFUEL/DEFUEL CAP WAS FOUND SWOLLEN | EXT, R/H WING L.EDGE, A NEW SHROUD HAS BEEN INSTALLED ON THE REFUEL/DEFUEL CAP AS PER AMM 28-25-49 REV. 01-NOV.19.
OE-LDB | 15.92 | OE-LDB/H-20/C02 | 5333000 | S | C | 25-50 |  |  | 03.02.2020 | 14.02.2020 | 1 | #1# VISUAL CHECK OF AFT CARGO COMP. PERFORM AUA TC 255000-01-2-15 VISUAL CHECK OF AFT CARGO COMPARTMENT DECOMPRESSION, LINING, FLOOR PANELS AND PRESSURE COMPENSATION VALVE (AS FAR AS V | AUA TC 255000-01-2-15 VISUAL CHECK OF AFT CARGO COMPARTMENT DECOMPRESSION, LINING, FLOOR PANELS AND PRESSURE COMPENSATION VALVE (AS FAR AS VISIBLE, I
OE-LDB | 15.92 | OE-LDB/H-20/C02 | 5333001 | S | C | 25-50 |  |  | 03.02.2020 | 14.02.2020 | 1 | #1# VISUAL CHECK OF BULK CARGO COMP. PERFORM AUA TC 255000-01-2-16 VISUAL CHECK OF BULK CARGO COMPARTMENT DECOMPRESSION, LINING, FLOOR PANELS AND PRESSURE COMPENSATION VALVE (AS FAR AS V | AUA TC 255000-01-2-16 VISUAL CHECK OF BULK CARGO COMPARTMENT DECOMPRESSION, LINING, FLOOR PANELS AND PRESSURE COMPENSATION VALVE (AS FAR AS VISIBLE,
OE-LDB | 15.92 | OE-LDB/H-20/C02 | 5333002 | M | C | 06-00 |  | 06-334-01-1-29 | 03.02.2020 | 06.02.2020 | 1 | EXT/TAIL: THE L/H STRUT ASSY-ELEVATOR,SUPPORT WAS FOUND CEACKED. LOCATION: AIPC 55-16-48-01 ITEN 90 | THE HFEC INSPECTION HAS BEEN PERFORMED I.A.W.NTM 51-10-08, REV.126, DEC.03/19. RESULT: CRACK CONFIRMED. USED DEVICE: FOERSTER M 1.837 S/N 0247.
OE-LDB | 15.92 | OE-LDB/H-20/C02 | 5333003 | M | C | 27-50 |  | 275144-01-1-38 | 03.02.2020 | 13.02.2020 | 1 | EXT : RH INTERCONNECTING STRUT : THE RH KINKSEAL WAS FOUND TORN | THE NEW RH KINK SEAL HAS BEEN INSTALLED AS PER AMM 27-51-44-410 REV.80 NOV.01.2019.
OE-LDB | 15.92 | OE-LDB/H-20/C02 | 5333025 | S | C | 25-50 |  |  | 03.02.2020 | 14.02.2020 | 1 | #1# VISUAL CHECK OF FWD CARGO COMPARTMENT DECOMPRESSION PERFORM AUA TC 255000-01-2-13 VISUAL CHECK OF FWD CARGO COMPARTMENT DECOMPRESSION, LINING, FLOOR PANELS AND PRESSURE COMPENSATION VALVE (AS FAR AS VI | AUA TC 255000-01-2-13 VISUAL CHECK OF FWD CARGO COMPARTMENT DECOMPRESSION, LINING, FLOOR PANELS AND PRESSURE COMPENSATION VALVE (AS FAR AS VISIBLE, I
OE-LDB | 15.92 | OE-LDB/H-20/C02 | 5333027 | M | C | 06-00 |  | 06-334-01-1-29 | 03.02.2020 | 05.02.2020 | 1 | EXT.TAIL> THE LEAD_BONDING JUMPERS,WERE FOUND UNSERVICEABLE ON L/H HOR.STAB.TRAILING EDGE. LOCATION> 1.] ONE ON THE H.A.#1 OUTBOUND [HINGE ARME] 2. | THE LEAD BONGINGS ON L/H HOR. STAB. WERE REPLACE PER AMM.20-28-00 PB 201 CONF 00 REV.:80 DATE:01.NOV.2020
OE-LDB | 15.92 | OE-LDB/H-20/C02 | 5333029 | M | C | 06-00 |  | 06-334-01-1-29 | 03.02.2020 | 05.02.2020 | 1 | EXT.TAIL> THE LEAD_BONDING JUMPERS,WERE FOUND UNSERVICEABLE ON R/H HOR.STAB.TRAILING EDGE. LOCATION> 1.] ONE ON THE H.A.#1 OUTBOUND [HINGE ARME] 2. | THE LEAD BONGINGS ON R/H HOR. STAB. WERE REPLACE PER AMM.20-28-00 PB 201 CONF 00 REV.:80 DATE:01.NOV.2020
OE-LDB | 15.92 | OE-LDB/H-20/C02 | 5333030 | S | C | 32-10 |  |  | 03.02.2020 | 05.02.2020 | 1 | #1# MLG SLIDING TUBE INSPECTION PLEASE PERFORM AUA W/O 17084309 MLG SLIDING TUBE INSPECTION PERFORM CHECK: MLG-TUBE, MLG SLIDING TUBE INSP INTERVAL: 5`800/C INTERVAL: 10/D PERFORM S | THE SUBTASK 321374-832-401-001 INSPECTION OF THE REAR CHROME AREA ON THE LH AND RH MLG SLIDING TUBES FOR CRACKS,PROCEDURE A HAS BEEN PERFORMED-NO FIND
OE-LDB | 15.92 | OE-LDB/H-20/C02 | 5333031 | S | C | 24-10 |  |  | 03.02.2020 | 14.02.2020 | 1 | #1# PERFORM EMER-GEN PLEASE PERFORM AUA W/O 16986652 PERFORM EMER-GEN PERFORM CHECK: EMER-GEN, OPC EMERGENCY GEN. SYSTEM INTERVAL: 29/D INTERVAL: 110/H | OPERATIONAL TEST OF THE EMERGENCY GENERATION SYSTEM: AMM 24-24-00-710-001-A, REV.80, 01-NOV-19, HAS BEEN PERFORMED
OE-LDB | 15.92 | OE-LDB/H-20/C02 | 5333032 | S | C | 05-20 |  |  | 03.02.2020 | 15.02.2020 | 1 | #1# TAL (TECHNICAL AIRCRAFT LOG) PLEASE PERFORM AUA W/O 17291664 LINE SERVICE CHECK PERFORM CHECK: LINE_SERVICE, LINE SERVICE CHECK A32FAM INTERVAL: 3/D REVISION 12/22.01.2020 ACC | AUA W/O 17291664, LINE SERVICE CHECK A32FAM INTERVAL: 3/D REVISION 12/22.01.2020 HAS BEEN PERFORMED.
OE-LDB | 15.92 | OE-LDB/H-20/C02 | 5333034 | S | C | 05-20 |  |  | 03.02.2020 | 15.02.2020 | 1 | #1# LINE/HEAVY: LINE MAINTENANCE, HANGAR HOURS: 06:00, TAL PLEASE PERFORM AUA W/O 16965991 PERFORM SERVICE PERFORM CHECK: SERVICE, SERVICE- INCL. LINE_SERVICE -CHECK INTERVAL: 14/D INTERVAL: 360/H NOTE: I | AUA W/O 16965991, SERVICE CHECK - INCL.LINE_SERVICE -CHECK INTERVAL: 14/D INTERVAL: 360/H HAS BEEN PERFORMED.
OE-LDB | 15.92 | OE-LDB/H-20/C02 | 5333035 | S | C | 53-40 |  |  | 03.02.2020 | 11.02.2020 | 1 | #1# FUSELAGE EXTERNAL SURFACE BETWEEN STRINGER 23 PLEASE PERFORM AUA W/O 17138685 534118-01-5-10 (02)/W17138685 / FUSELAGE EXTERNAL SURFACE BETWEEN STRINGER 23 PERF. TASKCARD 534118-01-5-10, REV. | SHM: THE GENERAL VISUAL INSPECTION HAS BEEN PERFORMED.
OE-LDB | 15.92 | OE-LDB/H-20/C02 | 5333037 | S | C | 53-10 |  |  | 03.02.2020 | 10.02.2020 | 1 | #1# NOSE FWD FUSELAGE COCKPIT WINDSHIELD SIDE POST AT FR 4, INTERNAL PLEASE PERFORM AUA W/O 17138437 531135-01-2-00 (04)/W17138437 / NOSE FWD FUSELAGE COCKPIT WINDSHIELD SIDE POST AT FR 4, INTERNAL PERF. TASKCARD 53113 | NDT: HFEC INSPECTION OF ALL OPEN HOLES HAS BEEN PERFORMED ACC. TO NTM 51-10-01-250-801-A01 REV.126 RESULT: NO CRACK NOTED INSTRUMENT USED: NORTEC 600D
OE-LDB | 15.92 | OE-LDB/H-20/C02 | 5333037 | S | C | 53-10 |  |  | 03.02.2020 | 10.02.2020 | 2 | #2 FASTENER INSTALLATION #2# FOR FASTENER INSTALLATION SEE ATTACHED DRAWINGS D53111007_016; D53111028_002 AND D53111255_002. RH IS OPPOSITE TO LH. | ALL FASTENERS HAVE BEEN INSTALED AMM 20-21-11 REV 80 01 NOV 19
OE-LDB | 15.92 | OE-LDB/H-20/C02 | 5333038 | S | C | 53-10 |  |  | 03.02.2020 | 14.02.2020 | 1 | #1# DOOR STOPS DOOR FR 16, AT DOUBLE JOGGLE AREA IN OUTER FLANGE PLEASE PERFORM AUA W/O 17138697 531153-02-1-01 (07)/W17138697 / DOOR STOPS DOOR FR 16, AT DOUBLE JOGGLE AREA IN OUTER FLANGE PERF. TASKCARD 531153- | NDT: HFEC INSPECTION OF ALL OPEN HOLES HAS BEEN PERFORMED ACC. TO NTM 51-10-01-250-801-A01 REV.126 RESULT: NO CRACK NOTED INSTRUMENT USED: NORTEC 600D
OE-LDB | 15.92 | OE-LDB/H-20/C02 | 5333039 | S | C | 53-10 |  |  | 03.02.2020 | 14.02.2020 | 1 | #1# DOOR STOPS AT FR 16 PLEASE PERFORM AUA W/O 17138721 531153-02-2-00 (02)/W17138721 / DOOR STOPS AT FR 16 PERF. TASKCARD 531153-02-2-00, REV. 02 STEP 1 DOOR STOPS AT FR | NDT: HFEC INSPECTION OF ALL OPEN HOLES HAS BEEN PERFORMED ACC. TO NTM 51-10-01-250-801-A01 REV.126 RESULT: NO CRACK NOTED INSTRUMENT USED: NORTEC 600D
OE-LDB | 15.92 | OE-LDB/H-20/C02 | 5333040 | S | C | 53-10 |  |  | 03.02.2020 | 14.02.2020 | 1 | #1# DOOR STOPS DOOR FR 20, AT DOUBLE JOGGLE AREA IN OUTER FLANGE PLEASE PERFORM AUA W/O 17138489 531155-02-1-00 (05)/W17138489 / DOOR STOPS DOOR FR 20, AT DOUBLE JOGGLE AREA IN OUTER FLANGE PERF. TASKCARD 531155-02 | NDT: HFEC INSPECTION OF ALL OPEN HOLES HAS BEEN PERFORMED ACC. TO NTM 51-10-01-250-801-A01 REV.126 RESULT: NO CRACK NOTED INSTRUMENT USED: NORTEC 600D
OE-LDB | 15.92 | OE-LDB/H-20/C02 | 5333041 | S | C | 53-10 |  |  | 03.02.2020 | 14.02.2020 | 1 | #1# DOOR STOPS DOOR FR 20, AT DOUBLE JOGGLE AREA IN OUTER FLANGE PLEASE PERFORM AUA W/O 17138722 531155-02-2-00 (02)/W17138722 / DOOR STOPS DOOR FR 20, AT DOUBLE JOGGLE AREA IN OUTER FLANGE PERF. TASKCARD 531155-02 | NDT: HFEC INSPECTION OF ALL OPEN HOLES HAS BEEN PERFORMED ACC. TO NTM 51-10-01-250-801-A01 REV.126 RESULT: NO CRACK NOTED INSTRUMENT USED: NORTEC 600D
OE-LDB | 15.92 | OE-LDB/H-20/C02 | 5333042 | S | C | 53-10 |  |  | 03.02.2020 | 11.02.2020 | 1 | #1# DOOR STOPS CONTINUITY FITTING BETWEEN FR 20 AND FR 21, AND ANGLE F PLEASE PERFORM AUA W/O 17138495 531157-01-2-00 (03)/W17138495 / DOOR STOPS CONTINUITY FITTING BETWEEN FR 20 AND FR 21, AND ANGLE FITTING BOTH SIDES | DETAILED INSPECTION HAS BEEN PERFORMED.
OE-LDB | 15.92 | OE-LDB/H-20/C02 | 5333043 | S | C | 53-10 |  |  | 03.02.2020 | 11.02.2020 | 1 | #1# VERTICAL POSTS OF FWD PRESSURE BULKHEAD PLEASE PERFORM AUA W/O 17138586 531184-01-2-00 (02)/W17138586 / VERTICAL POSTS OF FWD PRESSURE BULKHEAD PERF. TASKCARD 531184-01-2-00, REV. 02 STEP | PERFORMED.
OE-LDB | 15.92 | OE-LDB/H-20/C02 | 5333044 | S | C | 53-20 |  |  | 03.02.2020 | 14.02.2020 | 1 | #1# FUSELAGE FWD CARGO DOOR FUSELAGE FORWARD CARGO DOOR HINGE PLEASE PERFORM AUA W/O 17138512 532132-01-1-00 (07)/W17138512 / FUSELAGE FWD CARGO DOOR FUSELAGE FORWARD CARGO DOOR HINGE PERF. TASKCARD 532132-01-1- | PERFORMED
OE-LDB | 15.92 | OE-LDB/H-20/C02 | 5333045 | S | C | 53-20 |  |  | 03.02.2020 | 11.02.2020 | 1 | #1# FUSE EXT SURFACE BETW FR24&35 FROM STR23 LH/RH - CROWN CENTERLINE PLEASE PERFORM AUA W/O 17195723 532164-01-5-10 (06)/W17195723 / FUSE EXT SURFACE BETW FR24&35 FROM STR23 LH/RH - CROWN CENTERLINE PERF. TASKCARD 532 | SHM: THE GENERAL VISUAL INSPECTION HAS BEEN PERFORMED.
OE-LDB | 15.92 | OE-LDB/H-20/C02 | 5333046 | S | C | 25-40 |  |  | 03.02.2020 | 14.02.2020 | 1 | #1# PERFORM VSB A2-254-25-173 PLEASE PERFORM AUA W/O 15102607 PERFORM VSB A2-254-25-173 PERFORM A2-254-25-173 COMPONENT (VENDOR BULLETIN) REV. 00 PARTNO : R225419141-000 / SERIA | AUA W/O 15102607 PERFORM VSB A2-254-25-173 PERFORM A2-254-25-173 COMPONENT (VENDOR BULLETIN) REV. 00 PARTNO : R225419141-000 / SERIALNO : 039101 LAV
OE-LDB | 15.92 | OE-LDB/H-20/C02 | 5333048 | M | C | 25-30 |  | L-2530-040-1-61 | 03.02.2020 | 15.02.2020 | 1 | PAINT: PLS APPLY NEW PAINT ON OVEN DOORS: G1: POS. - 111 AND 112 G6: POS. - 612 AND 613 | PAINT HAS BEEN REPAIRED ACC TO SRM 51-75-12 REV 131 3-DEC-19
OE-LDB | 15.92 | OE-LDB/H-20/C02 | 5333048 | M | C | 25-30 |  | L-2530-040-1-61 | 03.02.2020 | 15.02.2020 | 2 | PAINT: S2: PLS APPLY NEW PAINT ON DOORS POS. - 235 AND 231(2X) | PAINT HAS BEEN REPAIRED ACC TO SRM 51-75-12 REV 131 3-DEC-19
OE-LDB | 15.92 | OE-LDB/H-20/C02 | 5333048 | M | C | 25-30 |  | L-2530-040-1-61 | 03.02.2020 | 15.02.2020 | 3 | PAINT: S3: PLS APPLY NEW PAINT ON DOORS POS. - 332 | PAINT HAS BEEN REPAIRED ACC TO SRM 51-75-12 REV 131 3-DEC-19
OE-LDB | 15.92 | OE-LDB/H-20/C02 | 5333049 | S | C | 25-40 |  |  | 03.02.2020 | 14.02.2020 | 1 | #1# PERFORM VSB A2-254-173 PLEASE PERFORM AUA W/O 15102628 PERFORM VSB A2-254-173 PERFORM A2-254-25-173 COMPONENT (VENDOR BULLETIN) REV. 00 PARTNO : R225420141-000 / SERIALNO | AUA W/O 15102628 PERFORM VSB A2-254-173 PERFORM A2-254-25-173 COMPONENT (VENDOR BULLETIN) REV. 00 PARTNO : R225420141-000 / SERIALNO : 038670 LAVATO
OE-LDB | 15.92 | OE-LDB/H-20/C02 | 5333050 | S | C | 34-50 |  |  | 03.02.2020 | 11.02.2020 | 1 | #1# ADS-B OUT MANDATE - INSTALLATION OF WIRING PROVISIONS PLEASE PERFORM AUA W/O 16787946 ADS-B OUT MANDATE - INSTALLATION OF WIRING PROVISIONS MANDATORY: PERFORM SB- A320-34-1744 (SERVICE BULLETIN) REV. 0 | ADS-B OUT MANDATE - INSTALLATION OF WIRING PROVISIONS - SB A320-34-1744 REV. 03 MODE S HAS BEEN PERFORMED
OE-LDB | 15.92 | OE-LDB/H-20/C02 | 5333051 | S | C | 53-10 |  |  | 03.02.2020 | 11.02.2020 | 1 | #1# INSPECTION PLEASE PERFORM AUA W/O 14552297 INSPECTION MANDATORY: PERFORM SB- A320-53-1339 (SERVICE BULLETIN) REV. 00 MANADATORY! FUSELAGE - NOSE FORWARD FUSEL | NDT: HFEC INSPECTION OF ALL OPEN HOLES HAS BEEN PERFORMED ACC. TO NTM 51-10-01-250-801-A01 REV.126 RESULT: NO CRACK NOTED INSTRUMENT USED: NORTEC 600D
OE-LDB | 15.92 | OE-LDB/H-20/C02 | 5333052 | S | C | 53-40 |  |  | 03.02.2020 | 14.02.2020 | 1 | #1# MANDATORY: PERFORM EB-SR-NO. 00162037/006 PLEASE PERFORM AUA W/O 17155336 MANDATORY: PERFORM EB-SR-NO. 00162037/006 (ENGINEERING BULLETIN) REV. 006 REPLACEMENT OF ADAPTER PLATE FITTINGS AND | SHM: THE REPLACEMENT OF FITTINGS AND LINKS HAVE BEEN PERFORMED PER EB-SR-NO. 00162037/006 PAR. 3.2. REV.006.
OE-LDB | 15.92 | OE-LDB/H-20/C02 | 5333053 | S | C | 23 |  |  | 03.02.2020 | 15.02.2020 | 1 | #1# BRIEFINGCARD ENTRY - TO-A32F-23-0101 PLEASE PERFORM AUA W/O 17155338 BRIEFINGCARD ENTRY - TO-A32F-23-0101 PERFORM FOLLOWING BRIEFINGCARD SECTION FLIGHT DECK INFO ENTRY: HEADER: *** KA-S | KA-SATCOM DEACTIVATED. KA-SATCOM DEACTIVATED, CB`S 121VU: J1,J2 AND J3 SECURED OPEN.
OE-LDB | 15.92 | OE-LDB/H-20/C02 | 5333054 | M | C | 25-30 |  | L-2530-040-1-61 | 03.02.2020 | 15.02.2020 | 1 | UPH: G1: PLS APPLY NEW WALLPAPER ON: -DOOR 141 (COCKPIT SIDE) -DOORS 121, 123, 124, 125 | WALLPAPER ON DOOR 141(COCKPIT SIDE)AND DOORS 121, 123, 124, 125 HAS BEEN REPLACED AMM 25-00-00 REV.80 01-NOV-19
OE-LDB | 15.92 | OE-LDB/H-20/C02 | 5333054 | M | C | 25-30 |  | L-2530-040-1-61 | 03.02.2020 | 15.02.2020 | 2 | UPH: G6: PLS APPLY NEW WALLPAPER ON: -DOOR 623 | WALLPAPER ON DOOR 623 HAS BEEN REPLACED AMM 25-00-00 REV.80 01-NOV-19
OE-LDB | 15.92 | OE-LDB/H-20/C02 | 5333054 | M | C | 25-30 |  | L-2530-040-1-61 | 03.02.2020 | 15.02.2020 | 3 | UPH: S2: PLS APPLY NEW WALLPAPER ON: -TABLE -WALL BEHIND TABLE -DOORS 211, 221 -WALL UNDER COMPARTMENT 221 | WALLPAPER ON TABLE, WALL BEHIND TABLE, DOORS 211, 221,WALL UNDER COMPARTMENT 221 HAS BEEN REPLACED AMM 25-00-00 REV.80 01-NOV-19
OE-LDB | 15.92 | OE-LDB/H-20/C02 | 5333054 | M | C | 25-30 |  | L-2530-040-1-61 | 03.02.2020 | 15.02.2020 | 4 | UPH: S3: PLS APPLY NEW WALLPAPER ON: -TABLE -WALL BEHIND TABLE -DOOR 301 -WALL UNDER COMPARTMENT 301 | WALLPAPER ON TABLE, WALL BEHIND TABLE, DOOR 301,WALL UNDER COMPARTMENT 301 HAS BEEN REPLACED AMM 25-00-00 REV.80 01-NOV-19
OE-LDB | 15.92 | OE-LDB/H-20/C02 | 5333055 | S | C | 25-20 |  |  | 03.02.2020 | 10.02.2020 | 1 | #1# OTI OF THE CARGO NET POSITION PLACARD PLEASE PERFORM AUA W/O 17332654 OTI OF THE CARGO NET POSITION PLACARD 1) PLEASE MAKE A DETAILED PICTURE OF THE CARGO NET POSITION PLACARD FROM THE | PERFORMED
OE-LDB | 15.92 | OE-LDB/H-20/C02 | 5333056 | S | C | 71-10 |  |  | 03.02.2020 | 09.02.2020 | 1 | #1# INSP OF LH AND RH ENG INLET GET ACCESS TO THE ANTI ICE TUBE SEALS PLEASE PERFORM AUA W/O 17102694 INSPECTION PERFORM TO-A32F-71-0010 (TECHNICAL ORDER) REV. 00 INSP OF LH AND RH ENG INLET GET ACCESS TO THE ANTI ICE | TO-A32F-71-0010 (TECHNICAL ORDER) REV. 00 INSP OF LH AND RH ENG INLET PERFORMED, NO DAMAGE FOUND.
OE-LDB | 15.92 | OE-LDB/H-20/C02 | 5333057 | S | C | 25-20 |  |  | 03.02.2020 | 14.02.2020 | 1 | #1# GALLEY STOWAGE S1: PLEASE PERFORM AUA W/O 16130834 GALLEY STOWAGE S1: FOLDING TABLE,LAMINAT DECOR DAMAGED COMP DOOR 311/312 LAMINAT DECOR DAMAGED STOWAGE S2: WALL, DE | LAMINAT DECOR HAS BEEN REPLACED WORK TIME WO-5333054 AMM 25-00-00 REV.80 01-NOV-19
OE-LDB | 15.92 | OE-LDB/H-20/C02 | 5333058 | S | C | 51 |  |  | 03.02.2020 | 14.02.2020 | 1 | #1# LH PYLON PANEL 414FR TEMP REPAIR WITH SPEED TAPE PLEASE PERFORM AUA W/O 16592657 LH PYLON PANEL 414FR TEMP REPAIR WITH SPEED TAPE PERF. IAW SRM 51-77-12-911-001 REV.129 / SEE ALSO WO 16`592`415 RE | AUA W/O 16592657 PERFORMED
OE-LDB | 15.92 | OE-LDB/H-20/C02 | 5333061 | S | C | 53-30 |  |  | 03.02.2020 | 15.02.2020 | 1 | #1# ONDITION CHECK PLEASE PERFORM CONDITION CHECK OF APPLIED PLEASE PERFORM AUA W/O 16622973 CONDITION CHECK PLEASE PERFORM CONDITION CHECK OF APPLIED HIGH SPEED TAPE ON WING TO FUSELAGE FAIRING PANEL 191BB EV | THE PANEL 191BB HAS BEEN REPAIRED IN WORKSHOP. FOR MORE DETAILS SEE CSAT WO:5333123
OE-LDB | 15.92 | OE-LDB/H-20/C02 | 5333062 | S | C | 38-30 |  |  | 03.02.2020 | 14.02.2020 | 1 | #1# AFT WASTE LINE PREVENTIVE CLEANING PLEASE PERFORM AUA W/O 17332719 AFT WASTE LINE PREVENTIVE CLEANING TO AVOID BLOCKAGES IN THE WASTE LINE SYSTEM OF AFT TOILETS PERFORM 1) AMM TASK 3 | 1) AMM TASK 38-31-00-100-802-A HAS BEEN PERFORMED WITH RESULT "CONDITION 4" SO THE CLEANING OF THE WASTE LINE IS NOT NECESSARY. 2) AMM TASK 38-31-00-
OE-LDB | 15.92 | OE-LDB/H-20/C02 | 5333063 | S | C | 25-20 |  |  | 03.02.2020 | 14.02.2020 | 1 | #1# PLS CLEAN STAINS IN CARPET PLEASE PERFORM AUA W/O 3677359 PLS CLEAN STAINS IN CARPET: - IN FRONT OF THE FOLLOWING SEATS 24D, 23A, 21CF, 19EF, 18D, 17E, 8B, 5D, 4E - IN THE MI | PAX CABIN CARPETS HAS BEEN REPLACED AMM 25-28-41 REV.80 01-NOV-19
OE-LDB | 15.92 | OE-LDB/H-20/C02 | 5333064 | M | C | 06-00 |  | 06-300-02-1-26 | 03.02.2020 | 14.02.2020 | 1 | EXT/TAIL: THE R/H SKIN ON CONE/REAR FUSELAGE WAS FOUND SCRATCH . LOCATION:FR 73 - STGR 29 R/H | EXT : THE SCRATCH HAS BEEN MEASURED VALUE : L = 32,71 MM W = 3,09 MM D = 0,20 MM ULTRASONIC THICKNESS GAGE PANAMETRICS35 [SN:081301304
OE-LDB | 15.92 | OE-LDB/H-20/C02 | 5333064 | M | C | 06-00 |  | 06-300-02-1-26 | 03.02.2020 | 14.02.2020 | 2 | PERFORM REMOVAL OF FASTENERS IN THE ADJACENT AREA. PERFORM INSPECTION OF THE OPENED HOLES BY ROTO PROBE AND HFEC INSPECTION OF THE AFFECTED AREA. | SHM: PERFORMED REMOVAL OF 4 FASTENERS IN THE ADJACENT AREA PER ENGINEERING INSTRUCTION.
OE-LDB | 15.92 | OE-LDB/H-20/C02 | 5333064 | M | C | 06-00 |  | 06-300-02-1-26 | 03.02.2020 | 14.02.2020 | 3 | IAW AIRBUS INSTRUCTION (MESSAGE 80748931/008) THE PERFORMED REPAIR STEPS AND REPAIR PROPOSAL TO LEAVE REWORK IN "AS IS" CONDITION ARE ACCEPTABLE AS PE | ALL STEPS PERFORMED. FOR HFEC AND ROTO INSPECTION SEE STEP ABOVE. THIS IS PERMANENT REPAIR CATEGORY A PER RDAS 80748931/003/2020
OE-LDB | 15.92 | OE-LDB/H-20/C02 | 5333065 | M | C | 56-10 |  | L-561000-02-1-22 | 03.02.2020 | 14.02.2020 | 1 | DURING INSPECTION ON LH WINDSHIELD WAS FOUND TEARED WEATHER SEAL | NEW WINDSHIELDS HAS BEEN INSTALLED AS PER AMM 56-11-11-400-001, REV.: 80, 01-NOV-19.
OE-LDB | 15.92 | OE-LDB/H-20/C02 | 5333065 | M | C | 56-10 |  | L-561000-02-1-22 | 03.02.2020 | 14.02.2020 | 2 | DURING INSPECTION ON RH WINDSHIELD WERE FOUND TEARED WEATHER SEAL | NEW WINDSHIELDS HAS BEEN INSTALLED AS PER AMM 56-11-11-400-001, REV.: 80, 01-NOV-19.
OE-LDB | 15.92 | OE-LDB/H-20/C02 | 5333066 | M | C | 06-00 |  | 06-334-01-1-29 | 03.02.2020 | 13.02.2020 | 1 | KLE.,TAIL> THE UPPER BONDING-PLATE [STRAP ASSY],SUPPORTED HINGE_ARM#4 ON THE L/H HOR.STAB.TRAILING EDGE WAS FOUND CRACKED [IPC LOC.:55-16-41-04A,ITE | SEE WORK STEP #2
OE-LDB | 15.92 | OE-LDB/H-20/C02 | 5333066 | M | C | 06-00 |  | 06-334-01-1-29 | 03.02.2020 | 13.02.2020 | 2 | PERFORM INSTALATION OF NEW ONE BONDING PLATE IAW ATTACHED DWG D55182732_004 | THE BONDING PLATE HAS BEEN REPLACED ACC. TO DWG D55182732_004
OE-LDB | 15.92 | OE-LDB/H-20/C02 | 5333066 | M | C | 06-00 |  | 06-334-01-1-29 | 03.02.2020 | 13.02.2020 | 3 | EXT.TAIL> DURING BACK INSTALLATION OF THE LEAD_BONDING JUMPER , [ON L/H HOR.STAB.TRAILING EDGE. HINGE ARME#4], WAS FOUND INCORRECT INSTALLATION THE L | THE LEAD_BONDING JUMPER HAS BEEN REPLACED ACC.> [AMM:20-28-00],REV.85,01-NOV/2019
OE-LDB | 15.92 | OE-LDB/H-20/C02 | 5333066 | M | C | 06-00 |  | 06-334-01-1-29 | 03.02.2020 | 13.02.2020 | 4 | PLEASE PERFORM CLOSE UP PROCEDURES AND PERFORM DOUBLE INSPECTION OF REPAIR AREA. | THE CLOSE UP AND PERFORM DOUBLE INSPECTION OF REPAIR AREA HAVE BEEN PERFORMED AMM 55-13-11 REV.80 01.NOV.2019
OE-LDB | 15.92 | OE-LDB/H-20/C02 | 5333077 | M | C | 06-00 |  | 06-334-01-1-29 | 03.02.2020 | 13.02.2020 | 1 | KLE.,TAIL> THE UPPER BONDING-PLATE [STRAP ASSY],SUPPORTED HINGE_ARM#4 ON THE R/H HOR.STAB.TRAILING EDGE WAS FOUND CRACKED [IPC LOC.:55-16-41-09A,ITE | SEE WORK STEP #2
OE-LDB | 15.92 | OE-LDB/H-20/C02 | 5333077 | M | C | 06-00 |  | 06-334-01-1-29 | 03.02.2020 | 13.02.2020 | 2 | PERFOREM INSTALATION OF NEW ONE BONDING PATE IAW ATTACHED DWG D55182732_005 | THE UPPER BONDING-PLATE HAS BEEN REPLACED PER DWG D_551-82732 REV. 03. DEC. 2019
OE-LDB | 15.92 | OE-LDB/H-20/C02 | 5333077 | M | C | 06-00 |  | 06-334-01-1-29 | 03.02.2020 | 13.02.2020 | 3 | PLEASE PERFORM CLOSE UP PROCEDURES AND PERFORM DOUBLE INSPECTION OF REPAIR AREA. | THE CLOSE UP AND PERFORM DOUBLE INSPECTION OF REPAIR AREA HAVE BEEN PERFORMED AMM 55-13-11 REV.80 01.NOV.2019
OE-LDB | 15.92 | OE-LDB/H-20/C02 | 5333081 | M | C | 11-00 |  | L-2500-020-1-61 | 03.02.2020 | 18.02.2020 | 1 | INT: FWD VEST.: DURING INSPECTION HAVE BEEN FOUND MISSING PLACARDS: -LAV. "A" INSIDE DOORS IS MISSING WHOLE ASHTRAY -INSIDE DOOR ABOVE F/A SEAT | PLACARDS HAVE BEEN STICKED PER AMM 11-00-00, REV.80, 01-NOV-19.
OE-LDB | 15.92 | OE-LDB/H-20/C02 | 5333081 | M | C | 11-00 |  | L-2500-020-1-61 | 03.02.2020 | 18.02.2020 | 2 | INT: S3: DURING INSPECTION HAVE BEEN FOUND MISSING OR UNREADABLE PLACARDS: -SMALL NUMBER 301 + ARROW -SMALL NUMBER 311 -ARROW ON POS. 312 | PLACARDS HAVE BEEN STICKED PER AMM 11-00-00, REV.80, 01-NOV-19.
OE-LDB | 15.92 | OE-LDB/H-20/C02 | 5333081 | M | C | 11-00 |  | L-2500-020-1-61 | 03.02.2020 | 18.02.2020 | 3 | INT: S2: DURING INSPECTION HAVE BEEN FOUND MISSING OR UNREADABLE PLACARDS: -SMALL NUMBER 212 + ARROW -SMALL NUMBER 221, 222 + ARROW -MISSING " | PLACARDS HAVE BEEN STICKED PER AMM 11-00-00, REV.80, 01-NOV-19.
OE-LDB | 15.92 | OE-LDB/H-20/C02 | 5333081 | M | C | 11-00 |  | L-2500-020-1-61 | 03.02.2020 | 18.02.2020 | 4 | INT: CABIN: DURING INSPECTION HAVE BEEN FOUND MISSING PLACARDS: -ALL FOUR TRIANGLE PLACARDS ON SIDEWALL PANELS -AUSTRIAN EMBLEM ON LAV. "D" WALL | PLACARDS HAVE BEEN STICKED PER AMM 11-00-00, REV.80, 01-NOV-19.
OE-LDB | 15.92 | OE-LDB/H-20/C02 | 5333081 | M | C | 11-00 |  | L-2500-020-1-61 | 03.02.2020 | 18.02.2020 | 5 | INT: AFT VEST.: DURING INSPECTION HAVE BEEN FOUND MISSING PLACARDS: -LAV. "E" INSIDE DOORS NO SMOKING UNDER ASHTRAY -ON DOUBLE F/A SEAT | PLACARDS HAVE BEEN STICKED PER AMM 11-00-00, REV.80, 01-NOV-19.
OE-LDB | 15.92 | OE-LDB/H-20/C02 | 5333081 | M | C | 11-00 |  | L-2500-020-1-61 | 03.02.2020 | 18.02.2020 | 6 | INT: G6: DURING INSPECTION HAVE BEEN FOUND MISSING OR SCRATCHED PLACARDS: -SMALL NUMBERS FOR OVEN COMPARTMENTS 611, 612, 613, 617, 618 -SMALL NU | NO SPARE PARTS
OE-LDB | 15.92 | OE-LDB/H-20/C02 | 5333083 | M | C | 27-50 |  | 275100-02-1-71 | 03.02.2020 | 13.02.2020 | 1 | EXT. LH WING:RADIAL PLAY OF LH FLAPS INTERCONNECTING STRUT WAS FOUND OUT OF LIMIT | THE INTERCONNECTING STRUT HAS BEEN CHANGED PER AMM 27-51-44-400-001-A REV 80 01/NOV/19.
OE-LDB | 15.92 | OE-LDB/H-20/C02 | 5333083 | M | C | 27-50 |  | 275100-02-1-71 | 03.02.2020 | 13.02.2020 | 2 | 1)DO THE ADJUSTMENT OF THE INTERCONNECTING STRUT AMM 27-51-44-820-001 2)DO AN OPERATIONAL TEST OF THE FLAP SYSTEM AMM TASK 27-54-00-710-001 | ADJUSTMENT OF THE INTERCONNECTING STRUT AND OPERATIONAL TEST OF THE FLAP SYSTEM HAVE BEEN PERFORMED SATISFACTORY PER AMM 27-54-00-710-001 AND AMM 27-5
OE-LDB | 15.92 | OE-LDB/H-20/C02 | 5333085 | M | C | 27-50 |  | 275100-02-1-71 | 03.02.2020 | 13.02.2020 | 1 | EXT. RH WING:RADIAL PLAY OF RH FLAPS INTERCONNECTING STRUT WAS FOUND OUT OF LIMIT | R/H FLAP INTERCONNECTING STRUT HAS BEEN REPLACED IAW AMM 27-51-44-400-001-A REV.80 NOV/01/2019
OE-LDB | 15.92 | OE-LDB/H-20/C02 | 5333085 | M | C | 27-50 |  | 275100-02-1-71 | 03.02.2020 | 13.02.2020 | 2 | 1) DO THE ADJUSTMENT OF THE INTERCONNECTING STRUT AMM 27-51-44-820-001 2)DO AN OPERATIONAL TEST OF THE FLAP SYSTEM AMM TASK 27-54-00-710-001 | ADJUSTMENT OF THE INTERCONNECTING STRUT AND OPERATIONAL TEST OF THE FLAP SYSTEM HAVE BEEN PERFORMED SATISFACTORY PER AMM 27-54-00-710-001 AND AMM 27-5
OE-LDB | 15.92 | OE-LDB/H-20/C02 | 5333087 | M | C | 53-10 |  | 530000-01-1-26 | 03.02.2020 | 10.02.2020 | 1 | EXT. FIVE DRAIN VALVES OF LWR FUSELAGE WERE FOUND BROKEN. | THE VALVES HAVE BEEN CHANGED PER AMM 53-19-41-400-003-A REV.80 01/NOV/19
OE-LDB | 15.92 | OE-LDB/H-20/C02 | 5333091 | M | C | 05-10 |  | L-0510-010-1-22 | 03.02.2020 | 15.02.2020 | 1 | INT: PLACARDS [TOILET INOP] WERE FOUND MISSING. | PLACARDS HAVE BEEN INSTALLED IAW EQUIPMENT LIST
OE-LDB | 15.92 | OE-LDB/H-20/C02 | 5333092 | M | C | 25-60 |  | L-2566-010-1-61 | 03.02.2020 | 15.02.2020 | 1 | THE CREW LIFE VEST FROM LOOSE EQUIPMENT WAS FOUND OUT OF DATE. | CREW LIVE VEST HAS BEEN CHANGED AMM 25-60-00 REV80, NOV 01/2019
OE-LDB | 15.92 | OE-LDB/H-20/C02 | 5333119 | M | C | 25-50 |  | L-255200-01-1-13 | 04.02.2020 | 15.02.2020 | 1 | DURING GENERAL VISUAL INSPECTION OF FWD C/C WAS FOUND CRACKED FLOOR (MARKED WITH RED TAPE) PANEL, PLEASE SEND IT TO WORKSHOP, THANK YOU | JOIN - REPAIR PERFORMED PER : SRM 53-02-00 REV.131 (03-DEC-19)
OE-LDB | 15.92 | OE-LDB/H-20/C02 | 5333119 | M | C | 25-50 |  | L-255200-01-1-13 | 04.02.2020 | 15.02.2020 | 2 | IN FWD CARGO WERE FOUND MISSING STUDS | STUDS HAVE BEEN INSTALLED AS PER AMM:20-21-11.REV.80 01NOV19
OE-LDB | 15.92 | OE-LDB/H-20/C02 | 5333119 | M | C | 25-50 |  | L-255200-01-1-13 | 04.02.2020 | 15.02.2020 | 3 | IN FWD C/C WAS FOUND MISSING PART OF SECTION SEAL ON L/H SIDE BETWEEN FLOOR PANELS | NEW SEAL HAS BEEN INSTALLED AS PER AMM:53-22-14. REV. 80 01NOV19
OE-LDB | 15.92 | OE-LDB/H-20/C02 | 5333123 | M | C | 06-00 |  | 06-191-01-1-24 | 04.02.2020 | 15.02.2020 | 1 | CENTER PANEL 191BB - ON EDGE PANEL 191BB WAS FOUND DELAMINATED | PANEL 191BB HAS BEEN REPAIRED IN WORKSHOP. FOR MORE DETAILS REFER CM PROJECT: CM134539
OE-LDB | 15.92 | OE-LDB/H-20/C02 | 5333134 | M | C | 25-50 |  | L-255200-01-1-15 | 04.02.2020 | 15.02.2020 | 1 | DURING GENERAL VISUAL INSPECTION WERE FOUND CRACKED AND DENTED FLOOR PANELS IN AFT C/C (THEY ARE MARKED WITH RED TAPE), PLS SEND THEM TO WORKSHOP | JOIN - REPAIR PERFORMED PER : SRM 53-02-00 REV.131 (03-DEC-19)
OE-LDB | 15.92 | OE-LDB/H-20/C02 | 5333134 | M | C | 25-50 |  | L-255200-01-1-15 | 04.02.2020 | 15.02.2020 | 2 | ON ENTR FLOOR PANEL WAS FOUND NON FUNCTIONABLE BALL UNIT PLS REPLACE BY NEW ONE | THE BALL UNIT HAS BEEN INSTALLED AS PER AMM:25-52-23.REV 80 01NOV19
OE-LDB | 15.92 | OE-LDB/H-20/C02 | 5333134 | M | C | 25-50 |  | L-255200-01-1-15 | 04.02.2020 | 15.02.2020 | 3 | AFT C/C: THE CONNECTING PARTS ON CEILIN PANELS AND SIDEWALL PANELS WERE FOUND MISSING | NEW FASTENERS HAVE BEEN INSTALLED AS PER AMM:20-21-11. REV.80 01NOV19
OE-LDB | 15.92 | OE-LDB/H-20/C02 | 5333138 | M | C | 06-00 |  | 06-411-01-1-45 | 04.02.2020 | 10.02.2020 | 1 | ENG#1+2:THERE WERE FOUND DAMAGED EDGE SEALS OF THE PYLON PANELS 486CR, 482AR, 423FL AND 475BL. | EDGE SEALS OF THE PYLON PANELS 486CR, 482AR, 423FL AND 475BL HAVE BEEN REPLACED IAW AMM 54-55-41-400-001-A REV.80 NOV 01/19
OE-LDB | 15.92 | OE-LDB/H-20/C02 | 5333145 | M | C | 53 | 7190237 (finding) | 5263433 | 04.02.2020 | 18.02.2020 | 1 | A320-53-1270, NDT, THE CRACK WAS FOUND IN THE FRAME FOOT AT FR43 LH SIDE IN THE MILLED FRAME AT 2 O´CLOCK. | THE HOLE HAS BEEN OVERSIZED TO 8.6MM DIA, ACC. TO R53370233A, FLOWCHART 3.
OE-LDB | 15.92 | OE-LDB/H-20/C02 | 5333176 | S | C | 72-20 | 16592305 |  | 04.02.2020 | 11.02.2020 | 1 | #1# FINDING (NRC) TASKCARD L-7220-010-1-42 (02) / ITEM 1 PERFORM AUA WO 16592305 FINDING (NRC) TASKCARD L-7220-010-1-42 (02) / ITEM 1 ENGINE #1, INLET INNER BARREL, DENT AT 5 O`CLOCK POSITION (FWD LOOKING A | REPAIR INSTRUCTION SEE WORK STEP #2-#3
OE-LDB | 15.92 | OE-LDB/H-20/C02 | 5333176 | S | C | 72-20 | 16592305 |  | 04.02.2020 | 11.02.2020 | 2 | REPAIR INSTRUCTION PERFORM REPAIR IAW NSRM 54-10-00- REPAIR NO.23 | COM - REPAIR PERFORMED PER NSRM 54-10-00- REPAIR NO.23, REV.62 (SEP 30/19).
OE-LDB | 15.92 | OE-LDB/H-20/C02 | 5333176 | S | C | 72-20 | 16592305 |  | 04.02.2020 | 11.02.2020 | 3 | DOUBLE INSPECTION PERFORM DOUBLE INSPECTION OF THE REPIAR PERFORMED IAW WORK STEP #2 | DOUBLE INSPECTION PERFORMED.
OE-LDB | 15.92 | OE-LDB/H-20/C02 | 5333177 | S | C | 72-20 | 3699071 |  | 04.02.2020 | 08.02.2020 | 1 | #1# AFT NOSE GEAR DOOR L/H AND R/H PERFORM AUA WO 3699071 ACTION: INSPECTION PERFORMED IN ACCORDANCE WITH 24-92-00-220-062-B REV. 79. DEFERRAL FOR 24 MONTHS, 7500 FH OR 5000 FC (WHICH | SECONDARY DOOR BONDINGS HAVE BEEN REPLACED IN ACCORDING TO TO AMM: 32-22-13-410-001. REV 80, NOV 01/2019.
OE-LDB | 15.92 | OE-LDB/H-20/C02 | 5333180 | S | C | 54-10 | 16592415 |  | 04.02.2020 | 14.02.2020 | 1 | #1# FINDING (NRC) TASKCARD 06-400-02-1-42 (04) / ITEM 1 PERFORM AUA WO 16592415 FINDING (NRC) TASKCARD 06-400-02-1-42 (04) / ITEM 1 LH PYLON PANEL 414FR, LEADING EDGE WORN DAMAGE IDENTIFIED AS DELAMINATIO | AUA WO 16592415 PERFORMED
OE-LDB | 15.92 | OE-LDB/H-20/C02 | 5333181 | S | C | 53-30 | 16622933 |  | 04.02.2020 | 15.02.2020 | 1 | #1# PANEL 191BB EDGES ARE WORN PERFORM AUA WO 16622933 PANEL 191BB EDGES ARE WORN ABRASION WITHIN LIMIT ACC SRM 53-35-11-283-001 REV. 08/19; TEMP COVERED WITH HIGHSPEEDTAPE ACC SR | THE COMPOSITE REPAIR OF PANEL 191BB HAS BEEN PERFORMED. FOR REPAIR INFORMATION SEE CSAT WO: 5333123
OE-LDB | 15.92 | OE-LDB/H-20/C02 | 5333190 | M | C | 06-00 |  | 06-471-01-1-42 | 04.02.2020 | 13.02.2020 | 1 | SHM/ENG#1: THE TWO AFT MOUNTING HOLES OF ACCESS PANEL 413CL ARE CHAFFED BY LOOSENED ATTACHING BOLTS. | SEE WORK STEP #3
OE-LDB | 15.92 | OE-LDB/H-20/C02 | 5333190 | M | C | 06-00 |  | 06-471-01-1-42 | 04.02.2020 | 13.02.2020 | 2 | ENG#1: THE PLACARD OF THE ACCESS PANEL 413CL WAS FOUND IN BAD CONDATION. | THE NEW PLACARD HAS BEEN INSTALLED IAW AMM 11-00-00-400-003,REV.80, NOV.01/2019.
OE-LDB | 15.92 | OE-LDB/H-20/C02 | 5333190 | M | C | 06-00 |  | 06-471-01-1-42 | 04.02.2020 | 13.02.2020 | 3 | PERFORM REPAIR IAW SRM54-52-11-300-003 | SHM: THE PANEL ASSY HAS BEEN REPAIRED IAW SRM 54-52-11-300-003, REV.132, DATE REV.1.FEB.2020.
OE-LDB | 15.92 | OE-LDB/H-20/C02 | 5333194 | M | C | 06-00 |  | 06-471-01-1-42 | 04.02.2020 | 13.02.2020 | 1 | ENG#1+2: THE PLACARDS OF THE PYLON ACCESS PANELS 413EL AND 424ER WERE FOUND IN BAD CONDITION. | THE PLACARDS REPLACED IAW AMM 11-00-00 REV.80 NOV 01/19
OE-LDB | 15.92 | OE-LDB/H-20/C02 | 5333194 | M | C | 06-00 |  | 06-471-01-1-42 | 04.02.2020 | 13.02.2020 | 2 | ENG#2: THERE WERE FOUND LOOSE RIVETS ON THE ACCESS PANELS NO: 486AR, 485AL. | SEE WORK STEP #3
OE-LDB | 15.92 | OE-LDB/H-20/C02 | 5333194 | M | C | 06-00 |  | 06-471-01-1-42 | 04.02.2020 | 13.02.2020 | 3 | INSTAL NEW RIVET IAW ATTACHED DWG D54530057_014 | THE RIVETS HAVE BEEN REPLACED IAW DWG D54530057-014.
OE-LDB | 15.92 | OE-LDB/H-20/C02 | 5333208 | M | C | 06-00 |  | 06-471-01-1-42 | 04.02.2020 | 13.02.2020 | 1 | ENG#1: THE BLEED-AIR PRECOOLER EXCHANGER WAS REMOVED DUE TO ACCESS IAW AMM: 36-11-42-000-001-A REV.80, NOV.01/2019. | ENG#1: THE BLEED-AIR PRECOOLER EXCHANGER HAS NEEN INSTALLED IAW AMM: 36-11-42-400-001-A REV.80, NOV.01/2019.
OE-LDB | 15.92 | OE-LDB/H-20/C02 | 5333208 | M | C | 06-00 |  | 06-471-01-1-42 | 04.02.2020 | 13.02.2020 | 2 | ENG#2: THE BLEED-AIR PRECOOLER EXCHANGER WAS REMOVED DUE TO ACCESS IAW AMM: 36-11-42-000-001-A REV.80, NOV.01/2019. | ENG#2: THE BLEED-AIR PRECOOLER EXCHANGER HAS NEEN INSTALLED IAW AMM: 36-11-42-400-001-A REV.80, NOV.01/2019.
OE-LDB | 15.92 | OE-LDB/H-20/C02 | 5333208 | M | C | 06-00 |  | 06-471-01-1-42 | 04.02.2020 | 13.02.2020 | 3 | ENG#1+2: THE ALL SEALS OF THE BOTH BLEED-AIR PRECOOLER EXCHANGERS WERE FOUND TORN. | ENG#1+2: THE ALL SEALS OF THE BOTH BLEED-AIR PRECOOLER EXCHANGERS HAVE BEEN REPLACED IAW AMM 36-11-42-400-001-A REV.80 NOV.01/19
OE-LDB | 15.92 | OE-LDB/H-20/C02 | 5333208 | M | C | 06-00 |  | 06-471-01-1-42 | 04.02.2020 | 13.02.2020 | 4 | PLS PERFORM LEAK CHECK IAW AMM TASK 36-12-00-860-001 | THE LEAK CHECKS HAVE BEEN PERFORMED IAW AMM TASK 36-12-00-860-001 REV.80.NOV.01/2019.
OE-LDB | 15.92 | OE-LDB/H-20/C02 | 5333210 | M | C | 26-20 |  | L-2622-040-1-29 | 04.02.2020 | 13.02.2020 | 1 | APU: THE FIRE EXTINGUISHING BOTTLE REMOVED FOR WEIGHT CHECK. AMM 262241-000-001, REV. 80, NOV. 1/19. | APU: THE FIRE EXTINGUISHING BOTTLE HAS BEEN INSTALLED 26-22-41-400-001-A REV.80,NOV.01/2019.
OE-LDB | 15.92 | OE-LDB/H-20/C02 | 5333210 | M | C | 26-20 |  | L-2622-040-1-29 | 04.02.2020 | 13.02.2020 | 2 | PLS. DO THE OPERATIONAL TEST OF FIRE EXTINGUISHER BOTTLE IAW AMM SUBTASK 26-22-41-710-051-A. | THE TESTS HAVE BEEN PERFORMED IAW AMM SUBTASK 26-22-41-710-051-A REV.80,NOV.01/2019.
OE-LDB | 15.92 | OE-LDB/H-20/C02 | 5333219 | M | C | 26-20 |  | L-2621-030-1-45 | 04.02.2020 | 13.02.2020 | 1 | ENG 2:THE FWD AND AFT FIRE BOTTLES REMOVED FOR WEIGHT CHECK. AMM 26-21-41-000-001, REV. 80, NOV. 1/19. | ENG#2: THE FWD AND AFT FIRE BOTTLES HAVE BEEN INSTALLED AMM 26-21-41-400-001, REV. 80, NOV. 01/2019.
OE-LDB | 15.92 | OE-LDB/H-20/C02 | 5333219 | M | C | 26-20 |  | L-2621-030-1-45 | 04.02.2020 | 13.02.2020 | 2 | PLS. DO TESTS IAW AMM SUBTASK 26-21-41-710-050-A. | THE TESTS HAVE BEEN PERFORMED IAW AMM SUBTASK 26-21-41-710-050-A REV.80,NOV.01/2019.
OE-LDB | 15.92 | OE-LDB/H-20/C02 | 5333228 | M | C | 06-00 |  | 06-411-01-1-45 | 04.02.2020 | 13.02.2020 | 1 | COM/ENG#1: THERE WERE FOUND TWO DELAMINATION PLACES AROUND BOLT HOLES ON THE PYLON ACCESS PANEL 414FR. | COM: THE PYLON ACCESS PANEL HAS BEEN REPAIRED I.A.W. SRM TASK 54-50-00-300-009 AND SRM TASK 54-50-00-300-012, (REV.131, 03-DEC-2019).
OE-LDB | 15.92 | OE-LDB/H-20/C02 | 5333233 | M | C | 20-20 |  | L-202800-01-1-10 | 04.02.2020 | 13.02.2020 | 1 | EXT/TAIL: THE LEAD-BONDINGS ON VERRTICAL STAB TRAILING EDGE WERE FOUND TEARED. LOCATION: H.A. 7 R/H AIPC 55-36-04-01A ITEM 120 H.A. 6 AIP | THE TWO LEAD-BONDINGS ON VERRTICAL STAB TRAILING EDGE HAVE BEEN REPLACED PER AMM 20-28-00 REV.80 01.NOV.2019 LOCATION: H.A. 7 R/H AIPC 55-36-04-01A
OE-LDB | 15.92 | OE-LDB/H-20/C02 | 5333264 | M | C | 26-20 |  | L-2621-030-1-42 | 04.02.2020 | 13.02.2020 | 1 | ENG 1: THE FWD AND AFT FIRE BOTTLES REMOVED FOR WEIGHT CHECK. AMM 26-21-41-000-001, REV. 80, NOV. 1/19. | ENG#1: THE FWD AND AFT FIRE BOTTLES HAVE BEEN INSTALLED AMM 26-21-41-400-001, REV. 80, NOV. 01/2019.
OE-LDB | 15.92 | OE-LDB/H-20/C02 | 5333264 | M | C | 26-20 |  | L-2621-030-1-42 | 04.02.2020 | 13.02.2020 | 2 | PLS. DO TESTS IAW AMM SUBTASK 26-21-41-710-050-A. | THE TESTS HAVE BEEN PERFORMED IAW AMM SUBTASK 26-21-41-710-050-A REV.80,NOV.01/2019.
OE-LDB | 15.92 | OE-LDB/H-20/C02 | 5333278 | M | C | 28-20 |  | 282541-01-1-38 | 04.02.2020 | 07.02.2020 | 1 | EXT : RH WING LE : THE RING SPLIT OF REFUEL / DEFUEL CAP WAS FOUND MISSING | #1 EXT, R/H WING L.EDGE, A NEW RING SPLIT WAS INSTALLED ON THE REFUEL/DEFUEL CAP AS PER AMM 28-25-41 REV 01-NOV-19.
OE-LDB | 15.92 | OE-LDB/H-20/C02 | 5333283 | M | C | 26-20 |  | L-2621-030-1-45 | 04.02.2020 | 18.02.2020 | 1 | ENG 2: THE FORWARD FIRE EXTINGUISHING BOTTLE CARTRIDGE (SQUIB) 5WE2 MUNUFACTURE DATE IS 07/12. THE CARTRIDGE SERVICE LIFE EXPIRES IN 7/2022 - WITHIN N | DUE TO PNA ITEM HAS BEEN DEFFERED. REPLACE THE CARTRIDGE 5WE2 OF FWD FIRE BOTTLE TILL 7/2022. REF AUA WO 17433394
OE-LDB | 15.92 | OE-LDB/H-20/C02 | 5333285 | M | C | 06-00 |  | 06-500-03-1-35 | 04.02.2020 | 11.02.2020 | 1 | EXT.LH WING:RUBBER SEAL WAS FOUND TORN ABOVE LH SLAT TRACK #1 | THE SEAL RUBBER HAS BEEN REPLACED PER AMM 20-21-11 REV.80 01/NOV/2019
OE-LDB | 15.92 | OE-LDB/H-20/C02 | 5333285 | M | C | 06-00 |  | 06-500-03-1-35 | 04.02.2020 | 11.02.2020 | 2 | EXT.LH WING:RUBBER SEAL WAS FOUND TORN ABOVE LH SLAT TRACK #2 | THE SEAL RUBBER HAS BEEN REPLACED PER AMM 20-21-11 REV.80 01/NOV/2019
OE-LDB | 15.92 | OE-LDB/H-20/C02 | 5333300 | M | C | 06-00 |  | 06-500-03-1-35 | 04.02.2020 | 13.02.2020 | 1 | SHM,EXT.LH WING:LEADING EDGE SKIN OVERHANGS AT SLAT TRACK #2 CUT-OUT WAS FOUND GOUGED BY RUBBER SEAL. DIMENSIONS OF DAMAGE 1,INBD SIDE: L=16 MM,NOM.T | SEE WORK STEP #2
OE-LDB | 15.92 | OE-LDB/H-20/C02 | 5333300 | M | C | 06-00 |  | 06-500-03-1-35 | 04.02.2020 | 13.02.2020 | 2 | PERFORM REPAIR IAW SRM 57-41-11-300-037 | NDT: HFEC INSPECTION ON THE CUTOUT EDGE HAS BEEN PERFORMED PER NTM 51-10-08-250-802-A01 REV.126 RESULT: NO CRACK NOTED INSTRUMENT USED: FOERSTER DEFEC
OE-LDB | 15.92 | OE-LDB/H-20/C02 | 5333300 | M | C | 06-00 |  | 06-500-03-1-35 | 04.02.2020 | 13.02.2020 | 3 | EXT : THE LH SLAT NO. 1 HAS BEEN REMOVED PER AMM 27-84-63 REV. 80 NOV. 01/2019 | THE LH SLAT NO. 1 HAS BEEN INSTALLED PER AMM 27-84-63 REV. 80 NOV. 01/2019. FOR INSTALLATION HAS BEEN USED TORQUE WRENCH P/N QD2FR S/N 0108400741
OE-LDB | 15.92 | OE-LDB/H-20/C02 | 5333309 | M | C | 36-10 |  | 361251-01-3-29 | 04.02.2020 | 14.02.2020 | 1 | THE APU BLEED CHECK VALVE WAS FOUND WORN OUT OF THE LIMIT. PLAY BETWEEN THE VALVE FLAPS AND THE HINGE PIN IS MORE THAN 0.7620MM (1,1MM) IAW TASK: 36-1 | THE APU BLEED CHECK-VALVE HAS BEEN REPLACED IAW AMM: 36-12-51-400-001-A REV.80,NOV.01/2019.
OE-LDB | 15.92 | OE-LDB/H-20/C02 | 5333309 | M | C | 36-10 |  | 361251-01-3-29 | 04.02.2020 | 14.02.2020 | 2 | PLS. PERFORM LEAK TEST IAW AMM SUBTASK 36-12-51-710-050-A. | LEAK TOST PERFORMED IAW AMM SUBTASK 36-12-51-710-050-A TILL END OF AMM TASK 36-12-51-400-001-A REV 80 NOV 01/19
OE-LDB | 15.92 | OE-LDB/H-20/C02 | 5333330 | M | C | 28-20 |  | L-282100-07-1-42 | 04.02.2020 | 11.02.2020 | 1 | ENG 1+2: THE FUEL PIPES BETWEEN RIB 5 AND 8 OF THE NACELLE FOUND DENTED NEAR TO RIB 8 DURING ACCESS PANELS REMOVAL. | ENG 1+2> THE FUEL PIPES BETWEEN RIB 5 AND 8 OF THE NACELLE HAVE BEEN REPLACED ACCORDING TO AMM 28-20-00-420-050-A REV.80 DATE 01-NOV-2019
OE-LDB | 15.92 | OE-LDB/H-20/C02 | 5333330 | M | C | 28-20 |  | L-282100-07-1-42 | 04.02.2020 | 11.02.2020 | 2 | ENG 1+2> THE FUEL ELBOWS ASSY BETWEEN RIB 4 AND RIB 5 OF THE NACELLE WERE FOUND CHAFED IN CONNECTING HOLE. | ENG 1+2> THE FUEL ELBOWS ASSY BETWEEN RIB 4 AND RIB 5 OF THE NACELLE HAVE BEEN REPLACED ACCORDIND TO AMM 73-11-11-400-041-A REV.80 DATE 01-NOV-2019
OE-LDB | 15.92 | OE-LDB/H-20/C02 | 5333330 | M | C | 28-20 |  | L-282100-07-1-42 | 04.02.2020 | 11.02.2020 | 3 | ENG 1+2> THE FUEL PIPES ASSY BETWEEN RIB 8 AND RIB 9 OF THE NACELLE WERE FOUND CHAFED IN CONNECTING HOLE. | ENG 1+2> THE FUEL PIPES ASSY BETWEEN RIB 8 AND RIB 9 OF THE NACELLE HAVE BEEN REPLACED ACCORDING TO AMM 28-20-00-420-050-A REV.80 DATE 01-NOV-2019
OE-LDB | 15.92 | OE-LDB/H-20/C02 | 5333392 | M | C | 53 | 15970164 (finding) | 5264254 | 04.02.2020 | 14.02.2020 | 1 | UPH:PLS. REPLACE NTF IN FWD ENTRY. | NTF COVERING IN FWD ENRY AREA HAS BEEN REPLACED AMM 25-28-42 80 01-NOV-19
OE-LDB | 15.92 | OE-LDB/H-20/C02 | 5333394 | M | C | 53-40 | 12535203 (finding) | 5263267 | 04.02.2020 | 14.02.2020 | 1 | UPH:PLS. REPLACE NTF IN AFT ENTRY. | NTF IN AFT ENTRY AREA HAS BEEN REPLACED AMM 25-28-42 REV.80 01-NOV-19
OE-LDB | 15.92 | OE-LDB/H-20/C02 | 5333727 | M | C | 34-00 | (finding) | 5265731 | 04.02.2020 | 14.02.2020 | 1 | DURING LOW RANGE LEAK TEST OF THE STANDBY PNEUMATIC CIRCUITS WAS FOUND GREAT VALUE OF LEAKAGE IN CABIN PRESSURE SWITCH 14WN. | THE SWITCH PRESSURE 14WN HAS BEEN CHANGED VIA AMM 52-73-12, REV.80.
OE-LDB | 15.92 | OE-LDB/H-20/C02 | 5333727 | M | C | 34-00 | (finding) | 5265731 | 04.02.2020 | 14.02.2020 | 2 | PLS PERFORM TESTS VIA AMM TASK 52-73-00-720-003-A,REV.80 OPERATIONAL TEST OF THE RESIDUAL CABIN PRESSURE WARNING SYSTEM AND IN-SITU FUNCTIONAL TEST OF | OPERATIONAL TEST OF THE RESIDUAL CABIN PRESSURE WARNING SYSTEM IAW AMM 52-73-00-720-003-A, REV. 80, DATE 01-NOV-19 HAS BEEN PERFORMED. LOW-RANGE LEAK
OE-LDB | 15.92 | OE-LDB/H-20/C02 | 5333742 | M | C | 49-90 |  | L-4991-440-1-29 | 04.02.2020 | 13.02.2020 | 1 | APU: THE OIL COOLER REMOVED DUE TO CLEANING. AMM 49-91-44-000-003, REV. 80, NOV. 1/19. | THE OIL COOLER HAS BEEN REPLACED IAW AMM: 49-91-44-400-003-A REV. 80, NOV.01/2019.
OE-LDB | 15.92 | OE-LDB/H-20/C02 | 5333742 | M | C | 49-90 |  | L-4991-440-1-29 | 04.02.2020 | 13.02.2020 | 2 | PLS. PERFORM TEST FOR LEAKS IAW AMM: SUBTASK 49-91-44-710-053-C. | THE LEAK TEST HAS BEEN PERFORMED IAW AMM: SUBTASK 49-91-44-710-053-C REV.80, NOV.01/2019.
OE-LDB | 15.92 | OE-LDB/H-20/C02 | 5333775 | M | C | 35-20 |  | 352000-01-1-61 | 05.02.2020 | 14.02.2020 | 1 | TEST BUTTONS FROM TWO OXYGEN BOXS WERE FOUND BROKEN. (FWD ATT RH AND ROW 17ABC) | TEST LEVERS HAVE BEEN REPLACED PER AMM 35-22-00, REV.80, 01-NOV-19.
OE-LDB | 15.92 | OE-LDB/H-20/C02 | 5333780 | M | C | 06-00 |  | 06-500-03-1-38 | 05.02.2020 | 15.02.2020 | 1 | PAINT - R/H WING - UPPER SURFACE - ABRASIVE PAINT ON EMERGENCY WAY WAS FOUND DETERIORATED. | PAINT - PAINT HAS BEEN REPAIRED ACC TO SRM 51-75-12 REV.131,03-DEC-19
OE-LDB | 15.92 | OE-LDB/H-20/C02 | 5333793 | M | C | 06-00 |  | 06-500-03-1-35 | 05.02.2020 | 09.02.2020 | 1 | EXT: L/H WING: THE LIP-SEAL ON SLAT NO.2 WAS FOUND DETERIORATED | EXT, L/H WING, A NEW LIP-SEAL HAS BEEN INSTALLED ON SLAT NO.2 AS PER AMM 57-40-00 REV.80 01-NOV-19.
OE-LDB | 15.92 | OE-LDB/H-20/C02 | 5333796 | M | C | 06-00 |  | 06-500-03-1-35 | 05.02.2020 | 11.02.2020 | 1 | EXT: L/H & R/H WING: THE HOIST POIN COVERS WERE FOUND MISSING ON ALL SLATS | EXT - L/H AND R/H WING - THE HOIST POIN COVERS ON ALL SLATS HAVE BEEN INSTALLED PER. 11-20-00 REV.80 NOV/01/2019
OE-LDB | 15.92 | OE-LDB/H-20/C02 | 5333796 | M | C | 06-00 |  | 06-500-03-1-35 | 05.02.2020 | 11.02.2020 | 2 | EXT - L/H AND R/H WING - FLAPS - THE CAP BLANKINNG WERE FOUND MISSING ON FLAPS. | EXT - L/H AND R/H WING - THE CAP BLANKINNGS ON ALL FLAPS HAVE BEEN INSTALLED PER. 11-20-00 REV.80 NOV/01/2019
OE-LDB | 15.92 | OE-LDB/H-20/C02 | 5333803 | M | C | 06-00 |  | 06-500-03-1-35 | 05.02.2020 | 09.02.2020 | 1 | EXT: L/H WING: THE WEATHER SEAL BETWEEN SLATS NO.3-4 WAS FOUND WORN | EXT, L/H WING, A NEW WEATHER SEAL HAS BEEN INSTALLED BETWEEN SLATS NO.3-4 AS PER AMM 57-40-00 REV.80 01-NOV-19.
OE-LDB | 15.92 | OE-LDB/H-20/C02 | 5333804 | M | C | 20-20 |  | L-202800-01-1-35 | 05.02.2020 | 09.02.2020 | 1 | EXT: L/H WING: THE BONDING JUMPER BETWEEN SLATS NO.4-5 WAS FOUND TORN | EXT, L/H WING, A NEW BONDING JUMPER HAS BEEN INSTALLED BETWEEN SLATS NO.4-5 AS PER AMM 20-28-00 REV.80 01-NOV.-19.
OE-LDB | 15.92 | OE-LDB/H-20/C02 | 5333808 | M | C | 06-00 |  | 06-500-03-1-35 | 05.02.2020 | 07.02.2020 | 1 | EXT: L/H INBD FLAP: THE SEAL ON INBD FLAP RIB 1 WAS FOUND WORN | #1 EXT, L/H WING, A NEW INBD. FLAP SEAL WAS INSTALLED ON FLAP RIB 1 AS PER 27-54-61-400-001-A REV 80 01-NOV-19.
OE-LDB | 15.92 | OE-LDB/H-20/C02 | 5333811 | M | C | 06-00 |  | 06-500-03-1-35 | 05.02.2020 | 06.02.2020 | 1 | COM: L/H OUTB FLAP: THE ANTI CHAFING STRIP NO.5 WAS FOUND WORN OUT. PLS REPLACE. | COM - THE NEW ANTICHAFING STRIP HAS BEEN BONDED PER SRM 57-53-11-300-007, REV.131 (DEC 03/19).
OE-LDB | 15.92 | OE-LDB/H-20/C02 | 5333811 | M | C | 06-00 |  | 06-500-03-1-35 | 05.02.2020 | 06.02.2020 | 2 | COM: L/H OUTB FLAP: THE ANTI CHAFING STRIP NO.4 WAS FOUND WORN OUT. PLS REPLACE. | COM - THE NEW ANTICHAFING STRIP HAS BEEN BONDED PER SRM 57-53-11-300-007, REV.131 (DEC 03/19).
OE-LDB | 15.92 | OE-LDB/H-20/C02 | 5333872 | S | C | 25-20 |  |  | 05.02.2020 | 15.02.2020 | 1 | #1# CUSTOMER INCOMING INSPECTION FINDING - OVHS BINS RAILS PLESE REPAIR RUBBER ON OVHS BINS MARKED BY RED TAPE IN AC | THE SEAL HAS BEEN REPLACED AMM 25-24-41 REV80, NOV 01/2019
OE-LDB | 15.92 | OE-LDB/H-20/C02 | 5333872 | S | C | 25-20 |  |  | 05.02.2020 | 15.02.2020 | 2 | #2# CUSTOMER INCOMING INSPECTION FINDING - WALLPAPERS PLEASE REPLACE WALLPAPERS ON RED TAPE MARKED POSITIONS | WALLPAPERS HAS BEEN REPLACED AMM 25-00-00 REV.80 01-NOV-19
OE-LDB | 15.92 | OE-LDB/H-20/C02 | 5333872 | S | C | 25-20 |  |  | 05.02.2020 | 15.02.2020 | 3 | #3# CUSTOMER INCOMING INSPECTION FINDING - PAINT PLEASE PERFORM PAITN REPAIR IN PAX CABIN WHERE MARKED AND WHERE NECESSARY | PAINT HAS BEEN REPAIRED ACC TO AMM 25-20-00-00,REV.80, 01.NOV./2019.
OE-LDB | 15.92 | OE-LDB/H-20/C02 | 5333872 | S | C | 25-20 |  |  | 05.02.2020 | 15.02.2020 | 4 | #4# CUSTOMER INCOMING INSPECTION FINDING - AFT GALLEY LATCHES PLEASE REPLACE DAMAGED AFT GALLEY LATCHES | LATHES HAVE BEEN CHANGED AMM 20-21-11 REV 80, NOV 01/2019
OE-LDB | 15.92 | OE-LDB/H-20/C02 | 5333872 | S | C | 25-20 |  |  | 05.02.2020 | 15.02.2020 | 5 | #5# REPLACE CAPTAIN SEAT BELTS REPLACE CAPTAIN SEAT BELTS | SEAT BELT HAS BEEN CHANGED AMM 25-11-63 REV 80,NOV 01/2019
OE-LDB | 15.92 | OE-LDB/H-20/C02 | 5333888 | M | C | 78-30 |  | 783000-C8-1-42 | 05.02.2020 | 14.02.2020 | 1 | ENG #1 / LH THRUST REVERSER HALF DURING INSPECTION WAS FOUND PUNCTURED THE THERMAL BLANKET IN FWD LOWER PART OF LH THRUST REVERSER INNER BARREL ON ENG | WELDING PERFORMED PER CMM 78-32-36,REPAIR-58(REV.65,15-JUN-2019)
OE-LDB | 15.92 | OE-LDB/H-20/C02 | 5333888 | M | C | 78-30 |  | 783000-C8-1-42 | 05.02.2020 | 14.02.2020 | 2 | ENG#1/FAN COWL LH [OUTBD] FAN COWL HAS BEEN REMOWED DUE TO ACCESS IAW AMM 71-13-11-000-041-A REV.80 NOV 01/19 | ENG#1/FAN COWL LH [OUTBD] FAN COWL HAS BEEN INSTALLED IAW AMM 71-13-11-400-041-A REV.80 NOV 01/19
OE-LDB | 15.92 | OE-LDB/H-20/C02 | 5333888 | M | C | 78-30 |  | 783000-C8-1-42 | 05.02.2020 | 14.02.2020 | 3 | ENG#1-OUTBD: THE LEFT HALF DOOR OF THRUST REVERSER WAS REMOVED IAW AMM:78-32-11-000-002-A REV.80,NOV.01/2019. | ENG#1-OUTBD: THE LEFT HALF DOOR OF THRUST REVERSER HAS BEEN INSTALLED IAW AMM: 78-32-11-400-002-A REV.80,NOV.01/2019.
OE-LDB | 15.92 | OE-LDB/H-20/C02 | 5333888 | M | C | 78-30 |  | 783000-C8-1-42 | 05.02.2020 | 14.02.2020 | 4 | ENG#1-OUTBD T/R: DURING INSPECTION WAS FOUND PUNCTURED THE THERMAL BLANKET IN FWD LOWER PART OF LH THRUST REVERSER INNER BARREL (ON THE OLD REPAIR). | WELDING PERFORMED IAW 1.WORK STEP ACTION.
OE-LDB | 15.92 | OE-LDB/H-20/C02 | 5333888 | M | C | 78-30 |  | 783000-C8-1-42 | 05.02.2020 | 14.02.2020 | 5 | ENG#1-OUTBD T/R: DURING INSPECTION WAS FOUND PUNCTURED THE THERMAL BLANKET IN FWD LOWER PART OF LH THRUST REVERSER INNER BARREL. -------------------- | WELDING PERFORMED IAW 1.WORK STEP ACTION.
OE-LDB | 15.92 | OE-LDB/H-20/C02 | 5333888 | M | C | 78-30 |  | 783000-C8-1-42 | 05.02.2020 | 14.02.2020 | 6 | ENG#1+2: PLS. DO AN OPERATIONAL TEST OF THE THRUST REVERSER SYSTEM (REF. AMM TASK 78-31-00-710-042). DO 10 DEPLOY-TO-STOW CYCLES TO AIR BLEED THE TH | OPERATION TEST ON BOTH ENGINES T/R HAS BEEN PERFORMED 10 TIMES IAW 78-31-00-710-042-A REV 80 NOV 01/19 TESTS OK
OE-LDB | 15.92 | OE-LDB/H-20/C02 | 5333906 | M | C | 06-00 |  | 06-500-02-1-35 | 05.02.2020 | 08.02.2020 | 1 | EXT: L/H WIGTIP FENCE: MISSING SEALENT AROUND ACCESS PANELS 534AL & 534BL | EXT, L/H WING TIP FENCE, SEALANT HAS BEEN REPAIRED ON PANELS 534AL AND 534BL AS PER 51-76-11-300-001-A REV. 01-NOV-19.
OE-LDB | 15.92 | OE-LDB/H-20/C02 | 5333906 | M | C | 06-00 |  | 06-500-02-1-35 | 05.02.2020 | 08.02.2020 | 2 | EXT: R/H WIGTIP FENCE: MISSING SEALENT AROUND ACCESS PANELS 634AL & 634BL | EXT, R/H WING TIP FENCE, SEALANT HAS BEEN REPAIRED ON PANELS 634AL AND 634BL AS PER 51-76-11-300-001-A REV. 01-NOV-19.
OE-LDB | 15.92 | OE-LDB/H-20/C02 | 5333909 | M | C | 57-20 |  | 572111-01-1-35 | 05.02.2020 | 12.02.2020 | 1 | SHM: L/H WING: TRAILING EDGE FALSEWORK: THE RUBBING STRIP BETWEEN INBD AND OUTB FLAPS WAS FOUND CHAFFED. | SHM: THE RUBBING STRIP ON L/H WING HAS BEEN REPLACED PER: DWG 575-41609
OE-LDB | 15.92 | OE-LDB/H-20/C02 | 5333978 | M | C | 06-00 |  | 06-500-03-1-38 | 05.02.2020 | 10.02.2020 | 1 | COM - EXT - R/H WING - INB FLAP - THE ANTICHAFING STRIP WAS FOUND UNSTICKED. | COM:R/H WING-INB FLAP-ANTISCHAFING STRIP HAS BEEN REPAIRED PER SRM 57-52-11 REV. 131 03-DEC-2019
OE-LDB | 15.92 | OE-LDB/H-20/C02 | 5333981 | M | C | 53-10 | (finding) | 5333037 | 05.02.2020 | 14.02.2020 | 1 | INT: COCKPIT: HOUSINGS FROM BOTH SIDE WERE FOUND CRACKED. | BOTH HOUSINGS HAVE BEEN INSTALLED AMM 25-13-00 REV 80 01 NOV 2019
OE-LDB | 15.92 | OE-LDB/H-20/C02 | 5333981 | M | C | 53-10 | (finding) | 5333037 | 05.02.2020 | 14.02.2020 | 2 | INT:COCKPIT: THE COCKPIT AIR DISTRIBUTION VALVE (POS. LH OVERHEAD) WAS FOUND UNSERVICEABLY. | AIR DISTRIBUTION VALVE HAS BEEN REPLACED AS PER AMM 21-21-00, REV.: 80, 01-NOV-19.
OE-LDB | 15.92 | OE-LDB/H-20/C02 | 5333992 | M | C | 38-30 |  | 383100-02-1-16 | 05.02.2020 | 14.02.2020 | 1 | THE SEPARATOR WAS DISMANTLED AND SENT TO THE WORKSHOP. | SEPARATOR WAS INSTALED BACK TO A/C PER AMM:38-31-67,REV.80,DATE:1.NOV.2019
OE-LDB | 15.92 | OE-LDB/H-20/C02 | 5334001 | M | C | 57-20 |  | 572111-01-1-38 | 05.02.2020 | 12.02.2020 | 1 | SHM: R/H WING: TRAILING EDGE FALSEWORK: THE RUBBING STRIP BETWEEN INBD AND OUTB FLAPS WAS FOUND CHAFFED. | SHM: THE RUBBING STRIP ON R/H WING HAS BEEN REPLACED PER: DWG 575-41609
OE-LDB | 15.92 | OE-LDB/H-20/C02 | 5334146 | M | C | 53 | 16139963 (finding) | 5263533 | 05.02.2020 | 14.02.2020 | 1 | ON LOWER WINDSHIELD FRAMING LH WERE FOUND A LOTS OF SCRATCHS | THE FRAMING HAS BEEN POLISHED. THE DAMAGE HAS BEEN DEFINED AS NEGLIGIBLE DAMAGE SRM 51-73-11 REV131 DEC 03/2019
OE-LDB | 15.92 | OE-LDB/H-20/C02 | 5334150 | M | C | 20-20 |  | L-202800-01-1-38 | 05.02.2020 | 07.02.2020 | 1 | EXT-R/H- THE LEAD BONDING IN FAIRING NO.4 WAS FOUND TORN. | EXT, R/H WING, A NEW LEAD BONDING HAS BEEN INSTALLED ON FAIRING NO.4 AS PER AMM 20-28-00 REV 01-NOV-19.
OE-LDB | 15.92 | OE-LDB/H-20/C02 | 5334150 | M | C | 20-20 |  | L-202800-01-1-38 | 05.02.2020 | 07.02.2020 | 2 | EXT-R/H- THE LEAD BONDING IN FAIRING NO.2 WAS FOUND TORN. | EXT, R/H WING, A NEW LEAD BONDING HAS BEEN INSTALLED ON FAIRING NO.2 AS PER AMM 20-28-00 REV 01-NOV-19.
OE-LDB | 15.92 | OE-LDB/H-20/C02 | 5334160 | M | C | 53 | (finding) |  | 05.02.2020 | 18.02.2020 | 1 | ON UPPER WINDSHIELD FRAMING LH (RIGHT CORNER) WERE FOUND SCRATCHS | NDT: HFEC INSPECTION ON THE LEFT WINDSHIELD RH UPPER CORNER ON EXTERNAL AND ON ACCESSIBLE INTERNAL SURFACE, SPECIAL ATTENTION PAID TO THE BLEND AREA,
OE-LDB | 15.92 | OE-LDB/H-20/C02 | 5334168 | M | C | 53 | 16139963 (finding) | 5263533 | 05.02.2020 | 14.02.2020 | 1 | SEALS ON BOTH WINDSHIELD WERE FOUND SLASHED. THIS DAMAGE DOESN`T WRITES IN AMM. | BOTH WINDSHIELDS HAVE BEEN INSTALLED AS PER AMM 56-11-11-400-001, REV.: 80, 01-NOV-19.
OE-LDB | 15.92 | OE-LDB/H-20/C02 | 5334184 | M | C | 53-00 |  | 06-100-02-1-10 | 05.02.2020 | 18.02.2020 | 1 | SHM: SCRATCHES WERE FOUND ON FUSELAGE SKIN FR16-18 STR 23-24LH BELOW FWD ENTRY DOOR. | THE DAMAGES HAVE BEEN BLENDED ACC. TO SRM 51-73-00, REV.132, FEB 01/20. LOCATION: #1-(#6) 264MM BEHIND FR16 AND 56MM BELOW S-24L. #2-(#7) 290MM BEHIN
OE-LDB | 15.92 | OE-LDB/H-20/C02 | 5334197 | M | C | 53-00 |  | 06-100-02-1-10 | 05.02.2020 | 18.02.2020 | 1 | SHM: SCRATCH UNDER PAINT WAS FOUND ON FUSELAGE SKIN FR14-15 STR 23-24LH. PAINT STRIPPING NEEDED. | THE SCRACTCH HAS BEEN BLENDED ACC. TO SRM 51-73-00, REV.132, FEB.01/20. BLENDOUT LOCATION - 43MM BEHIND FR14 AND 105MM BELOW S23L. DIMENSIONS: D-0.17M
OE-LDB | 15.92 | OE-LDB/H-20/C02 | 5334198 | M | C | 53-00 |  | 06-100-02-1-10 | 05.02.2020 | 18.02.2020 | 1 | SHM: SCRATCHES UNDER PAINT WERE FOUND ON FUSELAGE SKIN FR13-14 STR 23-24LH. PAINT STRIPPING NEEDED. | THE SCRACTCHES HAVE BEEN BLENDED ACC. TO SRM 51-73-00, REV.132, FEB.01/20. BLENDOUTS LOCATION: #1- 63MM BEHIND FR13 AND 165MM BELOW S-23L. #2- 115MM B
OE-LDB | 15.92 | OE-LDB/H-20/C02 | 5334199 | M | C | 53-40 | (finding) | 5333035 | 05.02.2020 | 14.02.2020 | 1 | SHM: DENT WAS FOUND ON FUSELAGE SKIN FR69 STR19LH. | LOCATION OF DAMAGE: 13MM BELOW S19L AND 10MM BEHIND FR69. DAMAGE MEASURING: D-0,4MM, L-42MM, W-12MM. NOMINAL THICKNESS-2,48MM DAMAGE IS IN RIVETED ARE
OE-LDB | 15.92 | OE-LDB/H-20/C02 | 5334199 | M | C | 53-40 | (finding) | 5333035 | 05.02.2020 | 14.02.2020 | 2 | 1. DO A VISUAL INSPECTION FOR CRACKS AND OTHER DAMAGE IN THE DAMAGED AREA (INTERNAL AND EXTERNAL) 2. REMOVE FASTENERS WITHIN 15 MM FROM DENT EDGE. 3 | 1. THE VISUAL INSPECTION FOR CRACKS AND OTHER DAMAGE HAS BEEN PERFORMED, WITH NO ADDITIONAL FINDINGS. 2. THE FASTENERS HAVE BEEN REMOVED.
OE-LDB | 15.92 | OE-LDB/H-20/C02 | 5334199 | M | C | 53-40 | (finding) | 5333035 | 05.02.2020 | 14.02.2020 | 3 | MECH: PERFORM STEP PER MESSAGE NO. 80749640/004 SEE ATTACHMENT. INFORM ENGINEERING WHEN FINISHED OR IN CASE OF DISCREPANCY. | ALL INFORMATION REQUIRED IN MESSAGE NO. 80749640/004 HAVE BEEN SENT TO ENGINEERING.
OE-LDB | 15.92 | OE-LDB/H-20/C02 | 5334199 | M | C | 53-40 | (finding) | 5333035 | 05.02.2020 | 14.02.2020 | 4 | IAW AIRBUS MESSAGE 80749640/012, PLEASE FOLLOW REPAIR INSTRUCTION: 1. CONFIRM THAT THE DENTS ARE SMOOTH IN CONTOUR, WITHOUT SHARP EDGES OR CREASES. | FASTENERS HAVE BEEN REINSTALLED PER ATTACHED DWG D53480505006.
OE-LDB | 15.92 | OE-LDB/H-20/C02 | 5334199 | M | C | 53-40 | (finding) | 5333035 | 05.02.2020 | 14.02.2020 | 5 | PERFORM DOUBLE INSPECTION OF THE REPAIR PERFORMED IAW WORK STEP #4 | DOUBLE INSPECTION HAS BEEN PERFORMED.
OE-LDB | 15.92 | OE-LDB/H-20/C02 | 5334199 | M | C | 53-40 | (finding) | 5333035 | 05.02.2020 | 14.02.2020 | 6 | PLEASE PERFORM CLOSE UP PROCEDURES AND PERFORM DOUBLE INSPECTION OF REAIR AREA. | PERFORMED
OE-LDB | 15.92 | OE-LDB/H-20/C02 | 5334199 | M | C | 53-40 | (finding) | 5333035 | 05.02.2020 | 14.02.2020 | 7 | IAW AIRBUS MESSAGE 80749640/37 PLEASE CONFIRM THAT IN REGARDING IN REPAIR DOUBLER:: - STRINGER 19LH FRAME SUPPORT IS UNDAMAGED. - STRINGER 19LH FAS | FOR DVI SEE STEP 2. OF THIS W/O.
OE-LDB | 15.92 | OE-LDB/H-20/C02 | 5334204 | M | C | 20-20 |  | L-202800-01-1-35 | 05.02.2020 | 07.02.2020 | 1 | EXT: L/H WING: INBD. BONDING JUMPER ON SPOILER 5 WAS FOUND TORN | THE NEW LEAD BONDING ON SPOILER NO.5 HAS BEEN INSTALLED PER. AMM 20-28-00 REV.80 NOV.01/2019
OE-LDB | 15.92 | OE-LDB/H-20/C02 | 5334204 | M | C | 20-20 |  | L-202800-01-1-35 | 05.02.2020 | 07.02.2020 | 2 | EXT: L/H WING: INBD. AND OUTB. BONDING JUMPERS ON SPOILER 4 WERE FOUND TORN | THE NEW LEAD BONDING ON SPOILER NO.4 HAS BEEN INSTALLED PER. AMM 20-28-00 REV.80 NOV.01/2019
OE-LDB | 15.92 | OE-LDB/H-20/C02 | 5334204 | M | C | 20-20 |  | L-202800-01-1-35 | 05.02.2020 | 07.02.2020 | 3 | EXT: L/H WING: OUTB. BONDING JUMPER ON SPOILER 3 WAS FOUND TORN | THE NEW LEAD BONDING ON SPOILER NO.3 HAS BEEN INSTALLED PER. AMM 20-28-00 REV.80 NOV.01/2019
OE-LDB | 15.92 | OE-LDB/H-20/C02 | 5334204 | M | C | 20-20 |  | L-202800-01-1-35 | 05.02.2020 | 07.02.2020 | 4 | EXT: L/H WING: OUTB. BONDING JUMPER ON SPOILER 1 WAS FOUND TORN | THE NEW LEAD BONDING ON SPOILER NO.1 HAS BEEN INSTALLED PER. AMM 20-28-00 REV.80 NOV.01/2019
OE-LDB | 15.92 | OE-LDB/H-20/C02 | 5334210 | M | C | 57-20 |  | 572111-01-1-38 | 05.02.2020 | 07.02.2020 | 1 | EXT - R/H WING - SPOILER NO.1 - THE LEAD BONDING FROM SPOILER NO.1 WAS FOUND TORN. | THE NEW LEAD BONDING ON SPOILER NO.1 HAS BEEN INSTALLED PER AMM 20-28-00 REV.80 NOV.01/2019
OE-LDB | 15.92 | OE-LDB/H-20/C02 | 5334212 | M | C | 20-20 |  | L-202800-01-1-31 | 05.02.2020 | 08.02.2020 | 1 | LDG: THE L/H UPPER MLG SEC. DOOR BONDING AND R/H UPPER AND LOWER MLG SEC. DOOR BONDINGS WERE FOUND WORN | L/H UPPER MLG SEC. DOOR BONDING AND R/H UPPER AND LOWER MLG SEC. DOOR BONDINGS HAVE BEEN REPLACED IN ACC TO AMM:32-11-11-400-001 AND 32-12-13-420-054.
OE-LDB | 15.92 | OE-LDB/H-20/C02 | 5334212 | M | C | 20-20 |  | L-202800-01-1-31 | 05.02.2020 | 08.02.2020 | 2 | THE R/H FWD MLG DOOR BONDING WAS FOUND WORN | R/H FWD MLG DOOR BONDING HAS BEEN REPLACED IN ACC TO AMM:32-12-11-400-001. REV 80, NOV 01/2019.
OE-LDB | 15.92 | OE-LDB/H-20/C02 | 5334212 | M | C | 20-20 |  | L-202800-01-1-31 | 05.02.2020 | 08.02.2020 | 3 | THE L/H FWD NLG SEC. DOOR BONDING WAS FOUND WORN | L/H FWD NLG SEC. DOOR BONDING HAS BEEN REPLACED IN ACC TO AMM:32-22-13-410-001. REV 80, NOV 01/2019.
OE-LDB | 15.92 | OE-LDB/H-20/C02 | 5334212 | M | C | 20-20 |  | L-202800-01-1-31 | 05.02.2020 | 08.02.2020 | 4 | THE NLG RH MAIN DOOR WAS FOUND WITH WORN BONDING JUMPER ON HIS AFT ATTACHMENT. | NLG RH MAIN DOOR WAS FOUND WITH WORN BONDING JUMPER HAS BEEN REPLACED IN ACC TO AMM:32-22-11-410-001. REV 80, NOV 01/2019.
OE-LDB | 15.92 | OE-LDB/H-20/C02 | 5334215 | M | C | 06-00 |  | 06-575-01-1-35 | 05.02.2020 | 15.02.2020 | 1 | PAINT: L/H WING: THE PAINT ON LWR SURFACE OF SPOILERS NO.5,4,3,1 WERE FOUND DETERIORATED | PAINT - PAINT HAS BEEN REPAIRED ACC TO SRM 51-75-12 REV.131,03-DEC-19
OE-LDB | 15.92 | OE-LDB/H-20/C02 | 5334215 | M | C | 06-00 |  | 06-575-01-1-35 | 05.02.2020 | 15.02.2020 | 2 | PAINT: R/H WING: THE PAINT ON LWR SURFACE OF SPOILERS NO.5,4,3,2,1 WERE FOUND DETERIORATED. | PAINT - PAINT HAS BEEN REPAIRED ACC TO SRM 51-75-12 REV.131,03-DEC-19
OE-LDB | 15.92 | OE-LDB/H-20/C02 | 5334221 | M | C | 27-50 |  | 275100-03-1-35 | 05.02.2020 | 07.02.2020 | 1 | EXT: L/H WING: THE BOLTS 4X ON FLAP TORQUE SHAFT 6216CM [UNDER SPOILER NO.1] WERE FOUND CORRODED. | THE NEW BOLTS ON FLAP TORQUE SHAFT HAVE BEEN INSTALLED PER AMM 27-54-45-400 REV.80 NOV. 01/2019
OE-LDB | 15.92 | OE-LDB/H-20/C02 | 5334228 | M | C | 28-20 |  | L-282100-07-1-45 | 05.02.2020 | 13.02.2020 | 1 | #1#EXT>EXT. SLAT TORQUE SHAFT 6004CM HAS BEEN DISCONNECTED DUE TO ENGINE FUEL PIPES CHECK. PER AMM 27-84-45 REV.80 NOV/01/2019 | EXT. SLAT TORQUE SHAFT 6004CM HAS BEEN CONNECTED PER AMM 27-84-45 REV.80 NOV/01/2019
OE-LDB | 15.92 | OE-LDB/H-20/C02 | 5334228 | M | C | 28-20 |  | L-282100-07-1-45 | 05.02.2020 | 13.02.2020 | 2 | PLS. PERFORM SLAT OPERATION TEST AND CHECK PPU ADJUSTMENT PER AMM 27-84-00-710-001 AND AMM 27-81-18 | SLATS OPERATION TEST AND CHECK PPU ADJUSTMENT HAVE BEEN PERFORMED SATISFACTORY PER AMM 27-84-00-710-001 AND AMM 27-81-18 REV.80,NOV 01/2019
OE-LDB | 15.92 | OE-LDB/H-20/C02 | 5334230 | M | C | 32-10 |  | L-3210-010-1-31 | 05.02.2020 | 09.02.2020 | 1 | LDG: THE R/H MLG "GROUND" PLACARD WAS FOUND MISSING | "GROUND" PLACARD ON THE MLG R/H HAS BEEN STICKED IN ACCORDING TO CMM: 32-11-33 REV. 70 06 DEC. 2019
OE-LDB | 15.92 | OE-LDB/H-20/C02 | 5334230 | M | C | 32-10 |  | L-3210-010-1-31 | 05.02.2020 | 09.02.2020 | 2 | THE L/H AND R/H UPPER MLG INFLATION VALVE PLACARDS P/N 201056693 WERE FOUND MISSING | INFLATION VALVE PLACARD ON THE MLG HAS BEEN STICKED IN ACCORDING TO CMM: 32-11-33 REV. 70 06 DEC. 2019
OE-LDB | 15.92 | OE-LDB/H-20/C02 | 5334246 | M | C | 52 | 11563351 (finding) | 5263441 | 05.02.2020 | 06.02.2020 | 1 | DOORS - EMERGENCY EXIT LH,RH - INSULATION BLANKETS WERE FOUND WEAT | DOORS-EMERGENCY EXIT LH,RH - INSULATION BLANKETS HAS BEEN REPAIRED AMM 25-80-00 REV.80 01-NOV-19
OE-LDB | 15.92 | OE-LDB/H-20/C02 | 5334247 | M | C | 32-10 |  | L-3211-010-1-33 | 05.02.2020 | 12.02.2020 | 1 | THE MLG DOOR ACTUATOR HOSE 2765GM(LH AFT) WAS FOUND WORN-BROKEN THREE WIRES IN ONE PLAIT,PER AMM 20-23-11-200-003-A MAX.PERMITTED IS ONE WIRES IN ONE | MLG DOOR ACTUATOR HOSE 2765GM - L/H AFT HAS BEEN REPLACED IN ACCORDING TO AMM: 32-31-38-400-001-A REV. 80 01 NOV. 2019
OE-LDB | 15.92 | OE-LDB/H-20/C02 | 5334247 | M | C | 32-10 |  | L-3211-010-1-33 | 05.02.2020 | 12.02.2020 | 2 | PLS. PERFORM LEAK TEST AFTER OPERATIONAL TEST OF THE MLG DOOR IN ACCORDING TO AMM: 32-31-00-710-002 | LEAK TEST AFTER OPERATIONAL TEST OF THE MLG DOOR HAS BEEN PERFORMED IN ACCORDING TO AMM: 32-31-00-710-002 REV. 80 01 NOV. 2019
OE-LDB | 15.92 | OE-LDB/H-20/C02 | 5334267 | M | C | 32-40 |  | 324227-01-1-05 | 05.02.2020 | 12.02.2020 | 1 | THE L/H MLG BRAKE #1 BLACK RUBBER BOOT WAS FOUND WORN | BOOT HAS BEEN CHANGED I.A.W. AMM: 32-47-18-400-001-A REV.80 DATE 1-NOV-2019
OE-LDB | 15.92 | OE-LDB/H-20/C02 | 5334267 | M | C | 32-40 |  | 324227-01-1-05 | 05.02.2020 | 12.02.2020 | 2 | PLS PERFORM TEST ACC TO TASK 32-47-18-400-001-A INSTALLATION OF THE BRAKE TEMPERATURE MONITORING-UNIT | THE TEST VIA AMM TASK 32-47-18-400-001-A,REV.80 HAS BEEN PERFORMED.
OE-LDB | 15.92 | OE-LDB/H-20/C02 | 5334275 | M | C | 31 | 16453658 (finding) | 5264205 | 05.02.2020 | 10.02.2020 | 1 | DURING THE SB-A320-32-1381 WAS FOUND DAMADGED BLANKING PANELS. | THE BLANKING PANELS HAVE BEEN REPLACED VIA AIPC:31-12-00,REV.85,01-NOV-19
OE-LDB | 15.92 | OE-LDB/H-20/C02 | 5334291 | M | C | 52-10 |  | 521000-04-1-26 | 06.02.2020 | 15.02.2020 | 1 | THE LEAD BONDING WAS FOUND TEARED APART | THE LEAD BONDING HAS BEEN REPLACED PER AMM 20-28-00, REV 80 ,01-NOV-19
OE-LDB | 15.92 | OE-LDB/H-20/C02 | 5334291 | M | C | 52-10 |  | 521000-04-1-26 | 06.02.2020 | 15.02.2020 | 2 | IN WINDOW WAS FOUND CONDENSATION | THE AFT RH PAX/CREW DOOR WINDOW HAS BEEN REINSTALLED WITH A NEW SEAL PER AMM: 56-31-13 REV. 80, 01.NOV. 2019
OE-LDB | 15.92 | OE-LDB/H-20/C02 | 5334291 | M | C | 52-10 |  | 521000-04-1-26 | 06.02.2020 | 15.02.2020 | 3 | THE INNER PANE FROM WINDOW ASSY WAS FOUND IN BAD CONDITION | THE INNER PANE FROM AFT RH DOOR HAS BEEN CHANGED PER AMM: 56-31-13 REV. 80, 01.NOV. 2019.
OE-LDB | 15.92 | OE-LDB/H-20/C02 | 5334295 | M | C | 06-00 |  | 06-831-01-1-26 | 06.02.2020 | 14.02.2020 | 1 | DOOR STOP WAS FOUND IN BAD CONDITION | DOOR STOP HAS BEEN REPLACED PER AMM 52-13-31, REV 80, 01-NOV-19
OE-LDB | 15.92 | OE-LDB/H-20/C02 | 5334372 | M | C | 57-20 |  | 572011-01-5-00 | 06.02.2020 | 13.02.2020 | 1 | EXT: L/H & R/H WING: REQUEST NEW KNITTED GASKETS FROM ACCESS PANELS 540AB, 540BB, 540CB, 640AB, 640 BB AND 640CB | ITEM 1-EXT: L/H & R/H WING:THE NEW KNITTED GASKETS FROM ACCESS PANELS 540AB, 540BB, 540CB, 640AB, 640 BB AND 640CB HAVE BEEN INSTALLED ACC TO AMM 57-2
OE-LDB | 15.92 | OE-LDB/H-20/C02 | 5334372 | M | C | 57-20 |  | 572011-01-5-00 | 06.02.2020 | 13.02.2020 | 2 | EXT: REPLACE ALL USED BOLTS ON ACCESS PANELS 540AB, 540BB, 540CB, 640AB, 640 BB AND 640CB | 2#-EXT:THE NEW BOLTS ON ACCESS PANELS 540AB, 540BB, 540CB, 640AB, 640 BB AND 640CB HAVE BEEN INSTALLED ACC TO AMM 57-27-11-400-001-A REV.80 01-NOV-19.
OE-LDB | 15.92 | OE-LDB/H-20/C02 | 5334372 | M | C | 57-20 |  | 572011-01-5-00 | 06.02.2020 | 13.02.2020 | 3 | 3#-EXT:LH,RH WING AND CENTER TANK-PERFORM LEAK CHECK ON PANELS 540AB, 540BB, 540CB, 640AB, 640BB,640CB AND 148AZ,147AZ. | LEAK CHECK ON PANELS 540AB, 540BB, 540CB, 640AB, 640BB,640CB AND 148AZ,147AZ HAS BEEN PERFORMED SATISFACTORY PER AMM 57-27-11 REV 80,NOV.01/2019
OE-LDB | 15.92 | OE-LDB/H-20/C02 | 5334383 | M | C | 57-10 |  | 571136-01-2-00 | 06.02.2020 | 07.02.2020 | 1 | EXT:CENTER TANK: REQUEST NEW SEALS FOR INSTALLATION OF ACCESS PANELS 147AZ AND 148AZ | THE NEW SEALS OF THE ACCESS PANELS 147AZ AND 148AZ HAVE BEEN INSTALLED, I.A.W AMM 57-17-11, REV.80 NOV. 01/2019
OE-LDB | 15.92 | OE-LDB/H-20/C02 | 5334403 | M | C | 53 | 15970164 (finding) | 5264254 | 06.02.2020 | 14.02.2020 | 1 | FLOOR PANELS FROM FWD AND AFT ENTRY AREAS WERE FOUND DELAMINATED. FLOOR PANELS HAVE BEEN REMOVED AND SEND TO WORKSHOP | REPAIRED ALL FLOOR PANELS HAVE BEEN INSTALED AMM 53-12-11 REV 80 01 NOV 19
OE-LDB | 15.92 | OE-LDB/H-20/C02 | 5334624 | M | C | 06-00 |  | 06-100-02-1-10 | 06.02.2020 | 18.02.2020 | 1 | SHM TWO DENTS WERE FOUND ON FUSELAGE SKIN BETWEEN FR69-70 AND STR35-37R. #1 - D-0,1MM, L-34MM, W-25MM, 260MM BEFORE FR70 AND 36MM ABOVE S37R. #2 - D | THE DAMAGES ARE IN LIMIT ACC. TO SRM TASK 53-00-11-283-005, FIG.002, REV.132, 01-FEB-2020. REPAIR CATEGORY "B" ************************* INSPECT 60000
OE-LDB | 15.92 | OE-LDB/H-20/C02 | 5334850 | M | C | 32-20 |  | 322127-01-1-30 | 06.02.2020 | 08.02.2020 | 1 | LDG: DURING CHECK OF NLG TORQUE LINKS FOR EXCESSIVE PLAY WAS FOUND WORN OUTER DIAMETER CHROME PLATING ON CENTER HINGE PIN, AND OUTER DIAMETER WAS MEAS | TORQUE-LINK CENTER HINGE PIN HAS BEEN REPLACED IN ACCORDING TO AMM: TASK 32-21-27-400-002-A REV. 80 01 NOV. 2019
OE-LDB | 15.92 | OE-LDB/H-20/C02 | 5334850 | M | C | 32-20 |  | 322127-01-1-30 | 06.02.2020 | 08.02.2020 | 2 | DURING CHECK NLG TORQUE LINKS FOR EXCESSIVE PLAY WAS FOUND LOWER TORQUE LINK OUT OF THE LIMIT (MEASURE 0.40 MM) | THE PLAY ON LOWER NLG TORSIONAL LINK HAS BEEN ADJUSTED (0.20 MM) ACC TO AMM:32-21-00-200-804-A REV 80, NOV/01/2019
OE-LDB | 15.92 | OE-LDB/H-20/C02 | 5334851 | M | C | 06-00 |  | 06-100-02-1-10 | 06.02.2020 | 18.02.2020 | 1 | SHM DENT WAS FOUND ON FUSELAGE SKIN BETWEEN FR69-70 AND STR37-39R. D-0,45MM, L-43MM, W-25MM, 192MM BEHIND FR69 AND 22MM BELOW S37R. *************** | THE DAMAGE IS IN LIMIT ACC. TO SRM TASK 53-41-11-283-059, FIG.002, FIG.004, DIAG.002, AREA-2, PERMANENT PEPAIR WITH REINSPECTIONS, REPAIR CATEGORY "
OE-LDB | 15.92 | OE-LDB/H-20/C02 | 5338699 | M | C | 06-00 |  | 06-590-01-1-35 | 06.02.2020 | 08.02.2020 | 1 | EXT: L/H AILERON: THE FILLER ON UPPER SURFACE OF AILERON WAS FOUND FALL OUT . PLS REPAIR PER SRM 57-61-21-300-011 PERNAMENT REPAIR TO REPLACE THE HARD | L/H AILERON: THE FILLER ON UPPER SURFACE OF AILERON HAS BEEN REPAIRED PER SRM 57-61-21-300-011 REV.132,FEB 01/2020
OE-LDB | 15.92 | OE-LDB/H-20/C02 | 5339151 | M | C | 05-10 |  | L-0510-010-3-66 | 06.02.2020 | 09.02.2020 | 1 | PLS,PERFORM RELUBRICATION OF THE LDG AFTER TECHNICAL CLEANING PER AMM 12-22-32. | LUBRICATION OF MAIN LANDING GEAR AND DOORS L/H AND R/H HAS BEEN PERFORMED IN ACCORDING TO AMM: TASK 12-22-32-640-001-A REV. 80 01 NOV. 2019 LUBRICATI
OE-LDB | 15.92 | OE-LDB/H-20/C02 | 5339153 | M | C | 23-50 |  | L-235117-00-1-22 | 06.02.2020 | 10.02.2020 | 1 | ON THE CPT SIDE STICK WAS FOUND DAMAGED LOCK IN END CRIMP SPLICE. | THE SPLICE HAS BEEN CHANGED IAW ESPM:20-43-13,01-NOV-2019
OE-LDB | 15.92 | OE-LDB/H-20/C02 | 5339168 | M | C | 57-50 |  | 575120-03-1-38 | 06.02.2020 | 06.02.2020 | 1 | EXT:R/H AILERON: THE BUSHINGS ON AILERON HINGES NO.5 [1X], NO.4 [2X], NO.2[2X] WERE FOUND WORN. | THE BUSHINGS ON AILERON HINGES HAVE BEEN REPLACED IAW AMM 27-14-41-400-001-A REV.80 NOV.2019
OE-LDB | 15.92 | OE-LDB/H-20/C02 | 5339168 | M | C | 57-50 |  | 575120-03-1-38 | 06.02.2020 | 06.02.2020 | 2 | THE LOCKING PLATE ON AILERON HINGE PIN NO.4 WAS FOUND DEFORMATE AND WORN | THE LOCKING PLATE ON AILERON HINGE PIN NO.4 HAS BEEN REPLACED IAW AMM 27-14-41-400-001-A REV.80 NOV.2019
OE-LDB | 15.92 | OE-LDB/H-20/C02 | 5339182 | M | C | 06-00 |  | 06-123-02-1-30 | 06.02.2020 | 07.02.2020 | 1 | LDG/THE PROTECTIVE CAP FROM NLG DOOR UPLOCK WAS FOUND MISSING. | PROTECTIVE CAP FROM NLG DOOR UPLOCK HAS BEEN INSTALLED IN ACC TO AMM:51-24-00 PB 001 CONF 00 REV. 80 01 NOV. 2019
OE-LDB | 15.92 | OE-LDB/H-20/C02 | 5339238 | M | C | 21-50 |  | 215222-01-1-24 | 06.02.2020 | 09.02.2020 | 1 | RH PLENUM WAS FOUND DELAMINATED | THE PLENUM HAS BEEN REPLACED AS PER AMM 21-52-22, REV.: 80, NOV 01/2019
OE-LDB | 15.92 | OE-LDB/H-20/C02 | 5339240 | M | C | 53 | 15957033 (finding) | 5263520 | 06.02.2020 | 14.02.2020 | 1 | SHM: FINDING DURING PERFORMANCE OF SB A320-53-1378: HOLES MARKED AS: C/D/9/10 AT FR20RH DO NOT FULFIL REQUIREMENT FOR MIN. STARTING HOLE DIA. FOR COLD | REF WORK STEP #2# REPAIR INSTRUCTION.
OE-LDB | 15.92 | OE-LDB/H-20/C02 | 5339240 | M | C | 53 | 15957033 (finding) | 5263520 | 06.02.2020 | 14.02.2020 | 2 | AIRBUS REFERENCE : 80525996/025 PLEASE BE ADVISED THAT MSB 53-1378 CAN BE PERFORMED IN ALL THE HOLES EXCEPT FOR THE HOLES LISTED IN THE ATTACHED TAB | THE SB 53-1378 HAS BEEN PERFORMED. C, D, #9, #10 HAVE BEEN RETURNED TO CONDITION PER RDAS 80525996/003/2018.
OE-LDB | 15.92 | OE-LDB/H-20/C02 | 5339240 | M | C | 53 | 15957033 (finding) | 5263520 | 06.02.2020 | 14.02.2020 | 3 | PERFORM REPAIR DOUBLE INSPECTION | INSPECTED
OE-LDB | 15.92 | OE-LDB/H-20/C02 | 5339242 | M | C | 77-20 |  | 06-453-01-1-42 | 06.02.2020 | 06.02.2020 | 1 | ENG 1+2 HOT SECTION ON BOTH ENGINES THE CLAMPS HOLDING LEADS OF EXHAUST GAS TEMPERATURE THERMOCOUPLES WERE FOUND WORN | BOTH CLAMPS HAVE BEEN REPLACED IAW AMM 77-22-10-400-002-A REV.80 NOV.1/19
OE-LDB | 15.92 | OE-LDB/H-20/C02 | 5339249 | M | C | 53 | 15957562 (finding) | 5263524 | 06.02.2020 | 14.02.2020 | 1 | SHM: FINDING DURING PERFORMANCE OF SB A320-53-1379: HOLES MARKED AS: 5/6/C/D/11 AT FR20LH DO NOT FULFIL REQUIREMENT FOR MIN. STARTING HOLE DIA. FOR | REF WORK STEP#2# REPAIR INSTRUCTION
OE-LDB | 15.92 | OE-LDB/H-20/C02 | 5339249 | M | C | 53 | 15957562 (finding) | 5263524 | 06.02.2020 | 14.02.2020 | 2 | AIRBUS REFERENCE : 80525996/025 PLEASE BE ADVISED THAT MSB 53-1379 CAN BE PERFORMED IN ALL THE HOLES EXCEPT FOR THE HOLES LISTED IN THE ATTACHED TA | THE SB 53-1379 HAS BEEN PERFORMED. HOLES #5, #6, C, D, #11, #12 HAVE BEEN RETURNED TO CONDITION PER RDAS 80525996/016/2018.
OE-LDB | 15.92 | OE-LDB/H-20/C02 | 5339249 | M | C | 53 | 15957562 (finding) | 5263524 | 06.02.2020 | 14.02.2020 | 3 | PERFORM REPAIR DOUBLE INSPECTION. | INSPECTED
OE-LDB | 15.92 | OE-LDB/H-20/C02 | 5339271 | M | C | 53 | 15969449 (finding) | 5263528 | 06.02.2020 | 14.02.2020 | 1 | SHM: FINDING DURING PERFORMANCE OF SB A320-53-1381: HOLE MARKED AS: 19 AT FR16LH DOES NOT FULFIL REQUIREMENT FOR MIN. STARTING HOLE DIA. FOR COLDWO | REF WORK STEP #2# REPAIR INSTRUCTION.
OE-LDB | 15.92 | OE-LDB/H-20/C02 | 5339271 | M | C | 53 | 15969449 (finding) | 5263528 | 06.02.2020 | 14.02.2020 | 2 | AIRBUS REFERENCE : 80525993/014 1. ON HOLE #18 CURRENTLY AT DIA 8.4MM: PERFORMED COLD-EXPANSION 10-3-N AND INSTALL DAN6-12-14 (DIA 9.5MM) IN MODERATE | HOLE#18: PERFORMED COLD-WORKING 10-3-N AND REAMING TO FINAL DIA.9,45MM PER AIRBUS REF.:80525993/014.
OE-LDB | 15.92 | OE-LDB/H-20/C02 | 5339271 | M | C | 53 | 15969449 (finding) | 5263528 | 06.02.2020 | 14.02.2020 | 3 | PERFORM REPAIR DOUBLE INSPECTION. | INSPECTED
OE-LDB | 15.92 | OE-LDB/H-20/C02 | 5339291 | M | C | 57-50 |  | 575120-03-1-38 | 06.02.2020 | 13.02.2020 | 1 | DO AN OPERATIONAL TEST ON THE AILERONS (REF. AMM TASK 27-14-00-710-001). DURING THE OPERATIONAL TEST, MAKE SURE THAT THE AILERONS MOVE CORRECTLY. | OPERATIONAL TEST OF THE AILERONS HAS BEEN PERFORMED SATISFACTORY PER AMM 27-14-00-710-001 REV.80,NOV 01/2019
OE-LDB | 15.92 | OE-LDB/H-20/C02 | 5339319 | M | C | 25-20 |  | L-2523-010-2-00 | 07.02.2020 | 14.02.2020 | 1 | DURING INSPECTION WERE FOUND SOME CRACKED WINDOW SHADES. THEY ARE MARKED WITH RED TAPE, PLS REPLACE THEM BY NEW ONE | THE NEW WINDOW SHADES HAVE BEEN REPLACED PER AMM 25-23-43, REV.80, 01-NOV-19.
OE-LDB | 15.92 | OE-LDB/H-20/C02 | 5339394 | M | C | 25-20 | (finding) | 5333872 | 07.02.2020 | 15.02.2020 | 1 | ON SWIVEL ATTENDANT SEAT WAS FOUND MISSING CUP ENDS AND CHANNEL-RUB STRIP, PLS ADD THIS PARTS | NEW PARTS HAS BEEN ADDED AS PER:CMM 251199. REV.11 24 OCT.2013
OE-LDB | 15.92 | OE-LDB/H-20/C02 | 5339515 | M | C | 38-30 |  | L-383155-01-1-55 | 07.02.2020 | 18.02.2020 | 1 | SHOND FROM LAV.A WAS FOOUND CRACKED. | SERVICEABLE SHROUD HAS BEEN INSTALLED AS PER 20-21-11. REV 80. 01NOV19
OE-LDB | 15.92 | OE-LDB/H-20/C02 | 5339515 | M | C | 38-30 |  | L-383155-01-1-55 | 07.02.2020 | 18.02.2020 | 2 | LINING PANE FROM FWD RH DOOR FRAME WAS FOUND CRACKED | SERVICEABLE PANELS HAVE BEEN INSTALLED AS PER 25-23-45. REV. 80 01NOV19
OE-LDB | 15.92 | OE-LDB/H-20/C02 | 5339515 | M | C | 38-30 |  | L-383155-01-1-55 | 07.02.2020 | 18.02.2020 | 3 | PAX CAB:SOME PANELS WERE FOUND SCRATCHED | REPAIRED PANELS HAVE BEEN INSTALLED AMM 25-23-42 REV80, NOV 01/2019
OE-LDB | 15.92 | OE-LDB/H-20/C02 | 5339515 | M | C | 38-30 |  | L-383155-01-1-55 | 07.02.2020 | 18.02.2020 | 4 | THE LENCE OF THE AFT R/H DOOR EMERGENCY LIGHT WAS FOUND MISSING. | NO SPARE PART AVAILABLE TRANSFERED ACCORDING TO MEL 52-10-01A
OE-LDB | 15.92 | OE-LDB/H-20/C02 | 5339553 | M | C | 54-50 | 7935924 (finding) | 5264230 | 07.02.2020 | 13.02.2020 | 1 | ENG#1+2/PYLON: THERE WERE FOUND CRACKED BOTH INNER SLIDING MOUTING PLATES OF THE BOTH AFT FIXED FAIRINGS. | THE TEFLON PLATES HAVE BEEN REPLACED IAW AMM 20-21-11 REV.80,NOV.01/2019.
OE-LDB | 15.92 | OE-LDB/H-20/C02 | 5339565 | M | C | 28 | 16505936 (finding) | 5264208 | 07.02.2020 | 13.02.2020 | 1 | DURING PERFORMING THIS SB WAS FOUND BURN RELAY 70QA. | THE RELAY 70QA HAS BEEN CHANGED VIA ESPM 20-46-50,REV.38. TEST HAS BEEN COVERED WITH SB A320-28-1188 PAGE 203 AND 234, TASK A320-A-28-XX-1188-06001-3
OE-LDB | 15.92 | OE-LDB/H-20/C02 | 5339569 | M | C | 38-30 |  | L-383155-01-1-55 | 07.02.2020 | 14.02.2020 | 1 | THIS WO HAS BEEN GENERATED FOR LABEL BOOKING ONLY | PERFORMED
OE-LDB | 15.92 | OE-LDB/H-20/C02 | 5339599 | M | C | 21-60 |  | 216242-01-1-24 | 07.02.2020 | 14.02.2020 | 1 | INT THE RIGHT TRIM AIR CHECK VALVE ON POS. 19HM WAS FOUND SCRATCHED. | THE TRIM AIR CHECK VALVE HAS BEEN REPLACED AS PER AMM 21-63-42, REV.: 80, NOV 01/2019
OE-LDB | 15.92 | OE-LDB/H-20/C02 | 5339599 | M | C | 21-60 |  | 216242-01-1-24 | 07.02.2020 | 14.02.2020 | 2 | DO A LEAK CHECK OF TRIM AIR CHECK VALVES AS PER AMM 12-33-21-618-001. | LEAK CHECK HAS BEEN PERFORMED AMM 12-33-21-618-001 REV80, NOV 01/2019
OE-LDB | 15.92 | OE-LDB/H-20/C02 | 5339720 | M | C | 53-40 | (finding) | 5333035 | 08.02.2020 | 14.02.2020 | 1 | SCRATCH WAS FOUND ON FUSELAGE SKIN BETWEEN FR68-69, STR 19-20LH. 210MM FROM DOOR CUTOUT AND 27MM ABOVE S-19L. THE DAMAGE HAS BEEN BLEDNED. D-0.1MM, L- | THE DAMAGE IS IN LIMIT, CLAD PENETRATED, DAMAGE IS WITHIN THICKNESS TOLERANCE AS PER DRAWING (DWG NT - 4MM), ACC. TO SRM 51-73-11, PAR.4. C.(3), REV.
OE-LDB | 15.92 | OE-LDB/H-20/C02 | 5339755 | M | C | 27-40 | 14871781 (finding) | 5264269 | 08.02.2020 | 10.02.2020 | 1 | EXT.TAIL> THE RETAINER FIXED BEARING , WAS FOUND WITH NOT ALLOW MOVEMENTS IN THE ATTACH FITTING BEARING OF THE THS ACTUATOR ARM [L/H SIDE.,INBD.LOCATI | #1#EXT>TAIL:THE RETAINER WASHER AND NUT RETAINER HAVE BEEN INSTALLED.PER AMM 55-16-34-400-001-A. REV.80 NOV/01/2019
OE-LDB | 15.92 | OE-LDB/H-20/C02 | 5339767 | M | C | 21-50 |  | 215200-01-1-24 | 08.02.2020 | 09.02.2020 | 1 | INT DURING REMOVAL OF RH AIR CONDITIONING PACK WERE FOUND WORN ATTACHMENT BOLTS. | THE BOLTS HAVE BEEN REPLACED AS PER AMM 21-52-41, REV.: 80, NOV 01/2019
OE-LDB | 15.92 | OE-LDB/H-20/C02 | 5339767 | M | C | 21-50 |  | 215200-01-1-24 | 08.02.2020 | 09.02.2020 | 2 | DURING REMOVAL OF RH AIR CONDITIONING PACK WAS FOUND TORN MUFFLE. | THE MUFFLE HAS BEEN DISCARDED AS PER AMM 21-52-41, REV.: 80, NOV 01/2019
OE-LDB | 15.92 | OE-LDB/H-20/C02 | 5339773 | M | C | 71-10 |  | L-7111-010-1-42 | 08.02.2020 | 18.02.2020 | 1 | ENG#1: THERE WERE FOUND SEVERAL CRACKS AROUND ATTACHING FASTENERS OF THE INLET COWL LIPSKIN. SEGMENT NO.1: ************* RIVET NO.13 - FWD CRACK LE | ALL CRACKS ARE WITHIN LIMIT FOR REINSPECTION AT NEXT "C-CHECK" 24MONTH ACC TO RA32071-120, REV. 4.
OE-LDB | 15.92 | OE-LDB/H-20/C02 | 5339773 | M | C | 71-10 |  | L-7111-010-1-42 | 08.02.2020 | 18.02.2020 | 2 | PLS. PERFORM INSPECTION BY HFEC. | THE HFEC INSPECTION HAS BEEN PERFORMED I.A.W.NTM 51-10-08, REV.127 FEB.01/20. RESULT: CRACKS CONFIRMED, END OF CRACKS MARKED. USED DEVICE: FOERSTER M
OE-LDB | 15.92 | OE-LDB/H-20/C02 | 5339773 | M | C | 71-10 |  | L-7111-010-1-42 | 08.02.2020 | 18.02.2020 | 3 | PERFORM REINSPECTION OF NACELLE - INLET COWL - LIP SKIN FOR CRACKS IAW NACELLE SERVICE BULLETIN NO. RA32071-120 | REINSPECTION MUST BY PERFORMED AT INTERVALS OF 24 MONTHS IAW NACELLE SERVICE BULLETIN NO. RA32071-120 REVISION NO. 4, DATED 7 MARCH 2011
OE-LDB | 15.92 | OE-LDB/H-20/C02 | 5339776 | M | C | 71-10 |  | L-7111-010-1-45 | 08.02.2020 | 18.02.2020 | 1 | ENG#2: THERE WERE FOUND SEVERAL CRACKS AROUND ATTACHING FASTENERS OF THE INLET COWL LIPSKIN. . SEGMENT 2: RIVET LENGHT OF CRACK IN MILIMETERS 1 | ALL CRACKS ARE PRESENT FORWARD OF THE FASTENERS UP TO 6,35 MM. REPEAT INSPECTION AT INTERVALS OF 24 MONTHS ACC TO RA32071-120, REV. 4.
OE-LDB | 15.92 | OE-LDB/H-20/C02 | 5339776 | M | C | 71-10 |  | L-7111-010-1-45 | 08.02.2020 | 18.02.2020 | 2 | PLS. PERFORM INSPECTION BY HFEC. | THE HFEC INSPECTION HAS BEEN PERFORMED I.A.W.NTM 51-10-08, REV.127 FEB.01/20. RESULT: CRACKS CONFIRMED, END OF CRACKS MARKED. USED DEVICE: FOERSTER M
OE-LDB | 15.92 | OE-LDB/H-20/C02 | 5339776 | M | C | 71-10 |  | L-7111-010-1-45 | 08.02.2020 | 18.02.2020 | 3 | ACC. TO RA32071-120 CONTINUE IN SERVICE WITH REPEAT INSPECTION AT INTERVAL OF 24 MONTHS. | REINSPECTION MUST BY PERFORMED AT INTERVALS OF 24 MONTHS IAW NACELLE SERVICE BULLETIN NO. RA32071-120 REVISION NO. 4, DATED 7 MARCH 2011
OE-LDB | 15.92 | OE-LDB/H-20/C02 | 5339778 | M | C | 71-10 |  | 711000-C1-1-45 | 08.02.2020 | 13.02.2020 | 1 | KLE/ENG 2: 1 ON AFT BULKHEAD OF AIR INTAKE LOOSE RIVET HEAD FOUND AT 5 OCLOCK ALF. | FASTENER HAS BEEN REMOVED.
OE-LDB | 15.92 | OE-LDB/H-20/C02 | 5339778 | M | C | 71-10 |  | 711000-C1-1-45 | 08.02.2020 | 13.02.2020 | 2 | ENG 2: THE AIR INTAKE COWL REMOVED DUE TO REPAIR. AMM 71-11-00-000-041-A, REV. 80., 1-NOV. 19 | THE AIR INTAKE REINSTALLED. 71-11-00-400-041-A, REV. 80, 1/NOV/19
OE-LDB | 15.92 | OE-LDB/H-20/C02 | 5339779 | M | C | 71-10 |  | 711000-C1-1-45 | 08.02.2020 | 13.02.2020 | 1 | KLE/ENG 2, AIR INTAKE: THE ZEE DOUBLER FOUND CRACKED ON AFT BULKHEAD AT 5 O´CLOCK. | THE ZEE HAS BEEN REMOVED AND DRILLED.
OE-LDB | 15.92 | OE-LDB/H-20/C02 | 5339779 | M | C | 71-10 |  | 711000-C1-1-45 | 08.02.2020 | 13.02.2020 | 2 | PLEASE PERFORM CLOSE UP PROCEDURES AND PERFORM DOUBLE INSPECTION OF REAIR AREA. | DOUBLE INSPECTION PERFORMED.
OE-LDB | 15.92 | OE-LDB/H-20/C02 | 5339821 | M | C | 72-20 |  | L-7220-010-1-45 | 08.02.2020 | 13.02.2020 | 1 | ENG 2: THE FWD 7 O´CLOCK ACOUSTICAL PANEL FOUND CRACKED. | THE FWD ACOUSTICAL PANEL REPLACED. AMM 72-23-00-400-009-A, REV/ 80, 1/NOV/19
OE-LDB | 15.92 | OE-LDB/H-20/C02 | 5339883 | M | C | 06-00 |  | 06-100-02-1-10 | 09.02.2020 | 14.02.2020 | 1 | SHM SEVERAL SCRATCHES WERE FOUND ON FUSELAGE SKIN BETWEEN FR16-20 AND S-24-25L. LOCATION: #1- 144MM BEHIND FR16 AND 40MM BELOW S-24L. #2- 149MM BEHIN | ALL THE DAMAGES ARE IN LIMIT ACC. TO SRM 51-74-11, PAR 4.C.3, REV.132, FEB 01/20. THE DAMAGES ARE WITHIN DRAWINGS NOMINAL THICKNESS TOLERANCES.
OE-LDB | 15.92 | OE-LDB/H-20/C02 | 5339938 | M | C | 06-00 |  | 06-100-02-1-10 | 09.02.2020 | 14.02.2020 | 1 | SHM SCRATCH WAS FOUND ON FUSELAGE SKIN BETWEEN FR20-21, STR24-25L 160MM BEHIND FR20 AND 65MM BELOW STR24L. | THE DAMAGE HAS BEEN BLENDED ACC. TO SRM 51-73-00, REV.132, 1.FEB.20 D-0.1MM, L-29MM, W-19MM. NT-2.11MM RT-2.01MM
OE-LDB | 15.92 | OE-LDB/H-20/C02 | 5339992 | M | C | 05-20 | (finding) | 5333032 | 10.02.2020 | 10.02.2020 | 1 | LDG/THE HYDRAULIC POWER ACCUMULATORS AND BRAKE PRESSURE ACCUMULATOR WERE FOUND WITH INCORRECT VALUE OF NITROGEN. | THE HYDRAULIC POWER ACCUMULATORS AND BRAKE PRESSURE ACCUMULATOR HAVE BEEN FILLED WITH NITROGEN ACC TO AMM 12-14-29 REV 80, NOV/01/2019 AND AMM 12-14-3
OE-LDB | 15.92 | OE-LDB/H-20/C02 | 5339994 | M | C | 05-20 | (finding) | 5333032 | 10.02.2020 | 10.02.2020 | 1 | LDG/THE SECTION SEALS FROM ACCESS PANELS/DOORS(197FB-BLUE RESERV.,197CB-GREEN GROUND CONNEC.,196BB-YELLOW HYDRO COMP.) WERE FOUND PARTLY MISSING. | THE SECTION SEALS HAVE BEEN REPLACED ACC TO AMM 53-35-13 REV80,01NOV/2019.
OE-LDB | 15.92 | OE-LDB/H-20/C02 | 5340280 | M | C | 05-20 | (finding) | 5333032 | 10.02.2020 | 14.02.2020 | 1 | LDG/THE PLACARDS D321703082000 MLG GROUND OPENING WERE FOUND WORN. | THE PLACARDS HAVE BEEN REPLACED ACC TO AMM 11-00-00 REV80,01NOV/2019.
OE-LDB | 15.92 | OE-LDB/H-20/C02 | 5340280 | M | C | 05-20 | (finding) | 5333032 | 10.02.2020 | 14.02.2020 | 2 | LDG: NLG GROUND PLACARD WAS FOUND UNREADABLE | NLG GROUND LABEL HAS BEEN STICKED IN ACCORDING TO CMM: 32-27-92 REV. 03 30 AUG. 2019
OE-LDB | 15.92 | OE-LDB/H-20/C02 | 5340280 | M | C | 05-20 | (finding) | 5333032 | 10.02.2020 | 14.02.2020 | 3 | LDG: THE PLACARDS HOUSTING FITT. HOUSING ON LH AND RH WING WAS FOUND MISSING. | THE PLACARDS HOUSTING FITT. HOUSING ON LH AND RH WING HAVE BEEN STICKED IN ACC TO AMM: 11-00-00-400-803-A, REV 80, NOV 01/2019
OE-LDB | 15.92 | OE-LDB/H-20/C02 | 5340361 | M | C | 05-20 | (finding) | 5333032 | 10.02.2020 | 11.02.2020 | 1 | TWO DENTS WERE FOUND ON RH MLG DOOR PN D52880165005 SN AR5071(HINGED ON KEELBEAM) | SEE WORKSTEP #2# FOR REPAIR INSTRUCTIONS
OE-LDB | 15.92 | OE-LDB/H-20/C02 | 5340361 | M | C | 05-20 | (finding) | 5333032 | 10.02.2020 | 11.02.2020 | 2 | COM: REPAIR THE BOTH DAMAGES OF THE INNER SKIN PER PERMANET REPAIR LISTED IN SRM TASK 52-81-14-300-108. PAINT: RESTORE THE SURFACE PROTECTION PER SR | COM - THE PERMANENT REPAIRS PERFORMED PER SRM TASK 52-81-14-300-108, REV.131(DEC 03/19).
OE-LDB | 15.92 | OE-LDB/H-20/C02 | 5340361 | M | C | 05-20 | (finding) | 5333032 | 10.02.2020 | 11.02.2020 | 3 | B1: PERFORM DOUBLE INSPECTION | DOUBLE INSPECTION PERFORMED
OE-LDB | 15.92 | OE-LDB/H-20/C02 | 5340870 | M | C | 53-40 | (finding) | 5333035 | 12.02.2020 | 12.02.2020 | 1 | SEAL AROUND THE MWW L/H WAS FOUND TORN | AFT SEAL AROUND THE MLG WW HAS BEEN REPLACED IN ACCORDING TO AMM: 20-21-11 REV. 80 01 NOV. 2019
OE-LDB | 15.92 | OE-LDB/H-20/C02 | 5341090 | M | C | 27-40 |  | 274100-05-1-29 | 12.02.2020 | 13.02.2020 | 1 | EXT.,TAIL> DURING THE CHAINS AND REAR CABLES LUBRICATING ,WAS FOUND RELEASED THE PITCH TRIM CONTROL WHEEL CHAIN IN THE COCKPIT. PLS.PERFORM INCREASE | THE TENSION OF THE CHAIN HAS BEEN ADJUSTED ACC.:[27-41-43-400-001-A]. REV.80,01.NOV./2019]
OE-LDB | 15.92 | OE-LDB/H-20/C02 | 5341360 | S | C | 06 |  | 5333300 | 12.02.2020 | 13.02.2020 | 1 | #1# REWORK OF REPAIR FROM WO 5333300 THIS WO IS ISSUED FOR REWORK OF DOUBLER REPAIR UNDER SLAT #1 FROM CSAT WO 5333300 OFFSETS OF THE COUNTERSINK FOR THE FASTENER LOCATED ``UPPER-LEFT`` | THE NEW REPAIR DOUBLER HAS BEEN MANUFACTURED AND INSTALLED ACC. TO SRM 57-41-11-300-037 REV.132,1.FEB.2020
OE-LDB | 15.92 | OE-LDB/H-20/C02 | 5341360 | S | C | 06 |  | 5333300 | 12.02.2020 | 13.02.2020 | 2 | #1# SLAT #1 REMOVAL PLEASE REMOVE SLAT #1 | EXT : THE LH SLAT NO. 1 HAS BEEN REMOVED PER AMM 27-84-63 REV. 80 NOV. 01/2019
OE-LDB | 15.92 | OE-LDB/H-20/C02 | 5341360 | S | C | 06 |  | 5333300 | 12.02.2020 | 13.02.2020 | 3 | #3# SLAT #1 INSTALLATION PLEASE INSTALL SLAT #1 | THE LH SLAT NO 1 HAS BEEN INSTALLED PER AMM 27-84-63 REV. 80 NOV. 01/2019. FOR INSTALLATION HAS BEEN USED TORQUE WRENCH P/N QD2FR S/N 0108400741
OE-LDB | 15.92 | OE-LDB/H-20/C02 | 5341360 | S | C | 06 |  | 5333300 | 12.02.2020 | 13.02.2020 | 4 | DI PLEASE PERFORM DOUBLE INSPECTION OF REPAIR AREA. | DOUBLE INSPECTION OF REPAIR AREA HAS BEEN PERFORMED SATISFACTORY PER AMM 57-41-00 REV.80,NOV 01/2019
OE-LDB | 15.92 | OE-LDB/H-20/C02 | 5341405 | M | C | 27-40 |  | 274100-05-1-29 | 13.02.2020 | 18.02.2020 | 1 | EXT : THS > DURING LUBRICATION OF THS MECHANICAL CONTROL CHAINS AND REAR CABLE WAS FOUND THAT THE CHAIN AND CABLE DOES NOT LUBRICATED BY GREASE 33 | THE CHAIN AND CABLE HAS BEEN LUBRICATED BY GREASE 33 PER TASK CARD 274100-05-1-29
OE-LDB | 15.92 | OE-LDB/H-20/C02 | 5341407 | M | C | 33-40 |  | L-3340-010-3-71 | 13.02.2020 | 14.02.2020 | 1 | THE LAMP OF THE STANDBY COMPASS LIGHT WAS FOUND BURNED. PLS REPLACE THE LAMP | THE LAMP HAS BEEN REPLACED AND TESTED ACC TO AMM:TASK 34-22-00-710-001-A OPERATIONAL CHECK OF THE STANDBY COMPASS INCLUDING LIGHT TEST AND VISUAL CHEC
OE-LDB | 15.92 | OE-LDB/H-20/C02 | 5341407 | M | C | 33-40 |  | L-3340-010-3-71 | 13.02.2020 | 14.02.2020 | 2 | DURING LIGHT TEST WAS FOUND R/H TURN OFF INOP. WHEN TURN LIGHT SWITCH TO ON CIRCUIT BREAKER GOES TO OPEN POSITION. | R/H TURN OFF LIGHT 3LC2 HAS BEEN REPLACED PER AMM 33-43-11-000-001-A AND 33-43-11-400-001-A, REV. 80, DATE 01-NOV-19. OPERATIONAL TEST PER AMM 33-43-0
OE-LDB | 15.92 | OE-LDB/H-20/C02 | 5341407 | M | C | 33-40 |  | L-3340-010-3-71 | 13.02.2020 | 14.02.2020 | 3 | DURING OPERATIONAL TEST OF WING AND ENGINE SCAN WAS FOUND R/H LIGHT INOP, ON LIGHT COVER WAS FOUND 2 SCREW DEMAGED | THE LAMP OF THE WING AND ENGINE SCAN LIGHT HAS BEEN REPLACED ACC TO AMM:33-49-11-960-001-A REPLACEMENT OF THE LAMP OF THE WING AND ENGINE SCAN LIGHT,R
OE-LDB | 15.92 | OE-LDB/H-20/C02 | 5341407 | M | C | 33-40 |  | L-3340-010-3-71 | 13.02.2020 | 14.02.2020 | 4 | AFT CARGO LOADING LIGHT 11LU HAS BEEN FOUND INOPERATIVE | BULB AT AFT CARGO LOADING LIGHT 11LU HAS BEEN REPLACED PER AMM 33-34-00-710-001-A, REV. 80, DATE 01-NOV-2019. TESTED PER SUBTASK 33-34-00-710-050-C.
OE-LDB | 15.92 | OE-LDB/H-20/C02 | 5341712 | M | C | 25-20 |  | L-2521-010-4-61 | 13.02.2020 | 14.02.2020 | 1 | INT: THE AIR DISTIBUTION HOSE FROM LAVATORY "A" WAS FOUND RUPTURED. | AIR DISTRIBUTION HOSE HAVE BEEN REPLACED PER AMM 20-21-11, REV 80, 01-NOV-19
OE-LDB | 15.92 | OE-LDB/H-20/C02 | 5341725 | M | C | 49-90 |  | L-499000-A2-1-05 | 13.02.2020 | 14.02.2020 | 1 | APU: THERE WAS FOUND MISSING STICKER "MOBIL JET II". | OIL TANK "MOBIL JET OIL II" HAS BEEN INSTALLED IAW AMM 11-00-00-400-803-A REV 80 NOV 01/19
OE-LDB | 15.92 | OE-LDB/H-20/C02 | 5341737 | M | C | 25-40 | 15102590 (finding) | 5263500 | 13.02.2020 | 15.02.2020 | 1 | DURING PERFORMED SB A320-25-1BHZ WERE FOUND MISSING TWO PLACARD "NO SMOKING IN LAVATORY" {P/N F2527707451000} IN THE KIT. INSTEAD OF PLACARD "NO SMOKI | PLACARDS HAVE BEEN STICKED PER AMM 11-00-00, REV.80, 01-NOV-19.
OE-LDB | 15.92 | OE-LDB/H-20/C02 | 5341826 | M | C | 38-30 |  | 383100-02-1-16 | 13.02.2020 | 14.02.2020 | 1 | INT: DURING THE LEAK TEST OF THE VACUUM TOILET SYSTEM, THE VACUUM GENERATOR WAS FOUND LEAKING. | NEW SERVICEABLE VACUUM GENERATOR HAS BEEN INSTALLED AS PER AMM:38-31-64-400-001-A. REV. 80 01NOV19
OE-LDB | 15.92 | OE-LDB/H-20/C02 | 5341850 | M | C | 54-10 | (finding) | 5333032 | 14.02.2020 | 14.02.2020 | 1 | ENG#1/PYLON AFT LWR FAIRING WAS FOUND WITH CRACK ON REAR KEEL | AFFECTED KEEL HAS BEEN REPLACED IAW AMM TASK 54-56-00-400-003-A AND 20-21-21 REV 80 NOV 01/19
OE-LDB | 15.92 | OE-LDB/H-20/C02 | 5342046 | M | C | 05-20 | (finding) | 5333032 | 14.02.2020 | 15.02.2020 | 1 | LOW PRESSURE(RETURN)FILTER(1002GM) WAS FOUND WITH RED INDICATOR BUTTON OUT(POP OUT PROTRUDING) | THE RED INDICATOR BUTTON HAS BEEN PUSHED IN.THE OPERATIONAL TEST OF THE GREEN HYDRAULIC SYS HAS BEEN PERFORMED ACC TO AMM 29-11-00-710-001 REV80,01NOV
OE-LDB | 15.92 | OE-LDB/H-20/C02 | 5342046 | M | C | 05-20 | (finding) | 5333032 | 14.02.2020 | 15.02.2020 | 2 | 1/PUSH THE RED INDICATOR BUTTON IN TO SET IT AGAIN. 2/REPLACE THE FILTER ELEMENT PER AMM TASK 29-11-44-610-001. | 1/THE RED INDICATOR BUTTON HAS BEEN PUSHED IN. 2/THE SERVICING OF THE LP FILTER (1002GM) HAS BEEN PERFORMED. AFTER PRESSURIZATION OF THE GREEN HYDRAUL
OE-LDB | 15.92 | OE-LDB/H-20/C02 | 5342126 | M | C | 28 | (finding) | 5333032 | 14.02.2020 | 15.02.2020 | 1 | DURING LINE CHECK HAS BEEN SPOOTED ON ECAM FUEL SD PAGE UNWANTED FUEL TRANSFER IN R/H WING TANK BETWEEN OUTER CELL TO INNER CELL IN SAME WING. FUEL LE | FUEL LEAK IN R/H WING TANK BETWEEN OUTER CELL TO INNER CELL IN SAME WING SOLVED BY REPLACING BREATHER [55QM] IAW AMM 28-25-47-400-001-A REV.80 NOV/01/
OE-LDB | 15.92 | OE-LDB/H-20/C02 | 5342126 | M | C | 28 | (finding) | 5333032 | 14.02.2020 | 15.02.2020 | 2 | THE ACCESS PANEL 640KB HAS BEEN REMOVED IAW AMM 57-27-11-000-002-A | THE ACCESS PANEL 640KB HAS BEEN INSTALLED IAW AMM 57-27-11-400-002-A REV.80 NOV/01/2019
OE-LDB | 15.92 | OE-LDB/H-20/C02 | 5342126 | M | C | 28 | (finding) | 5333032 | 14.02.2020 | 15.02.2020 | 3 | AFTER INSPECTION OF AREA RIB 14-15 WAS FOUND THE BREATHER [CHECK VALVE] FROM SPILL PIPE TORN. THIS IS THE ONE OF THE POSSIBLE CAUSES PER TSM 28-15-00- | SPILL-PIPE CHECK-VALVE [THE BREATHER 55QM] HAS BEEN REPLACED IAW AMM 28-25-47-400-001-A REV.80 NOV/01/2019
OE-LDB | 15.92 | OE-LDB/H-20/C02 | 5342138 | M | C | 27-40 | 14104914 (finding) | 5263345 | 14.02.2020 | 18.02.2020 | 1 | DURING AMM 21-26-00-710-001-A OPERATIONAL CHECK OF THE AVIONICS EQUIPMENT VENTILATION SYSTEM HAS BEEN FOUND INOPERATIVE MECHANIC CALL HORN 15WC | 1. MECHANICAL CALL HORN HAS BEEN REPLACED PER AMM 23-42-21-000-001-A AND 23-42-21-400-001-A, REV. 80, DATE 01-NOV-19. FUNCTION WAS NOT RECOVERED. 2. A
OE-LDB | 15.92 | OE-LDB/H-20/C02 | 5342194 | M | C | 05-20 | (finding) | 5333032 | 15.02.2020 | 15.02.2020 | 1 | LDG/DURING MLG WHEEL CHECK WAS FOUND TORN SECTION SEAL FROM MWW FAIRING. | THE SECTION SEAL HAS BEEN REPLACED ACC TO AIPC 53-35-11 REV 85, NOV/01/2019
OE-LDB | 15.92 | OE-LDB/H-20/C02 | 5342206 | M | C | 25-20 | (finding) | 5333872 | 15.02.2020 | 18.02.2020 | 1 | THE LITERATURE POCKET WHICH IS INSTALLED ON FWD FACE OF FWD L/H STOWAGE WAS FOUND TEAR. | NO SPARE PART AVAILABLE
OE-LDB | 15.92 | OE-LDB/H-20/C02 | 5342207 | M | C | 25-20 | (finding) | 5333872 | 15.02.2020 | 18.02.2020 | 1 | AUSTRIAN MARKINGS ON AFT FACE OF THE GALLEY G2 WERE FOUND MISSING. | NO SPARE PART AVAILABLE
OH-LVA | 20.67 | OH-LVA/H-20 C14 | 531133-028 | TC | C | 53-10 | 531133-028 |  | 10.02.2020 | 26.04.2020 | 1 | VERTICAL STIFFENER OF LATERAL WINDOW FRAME AT FR 4 LHS - (NDT) DO A HFEC INSPECTION OF THE VERTICAL STIFFENER OF LATERAL WINDOW FRAME AT FR4, LH SIDE. REFER TO NTM TASK 53-11-33-250-801
OH-LVA | 20.67 | OH-LVA/H-20 C14 | 531133-028 A | TC | C | 53-10 | 531133-028 A |  | 10.02.2020 | 26.04.2020 | 1 | VERTICAL STIFFENER OF LATERAL WINDOW FRAME AT FR 4 RHS - (NDT) DO A HFEC INSPECTION OF THE VERTICAL STIFFENER OF LATERAL WINDOW FRAME AT FR4, RH SIDE. REFER TO NTM TASK 53-11-33-250-801
OH-LVA | 20.67 | OH-LVA/H-20 C14 | 5369438 | S | C | 05 |  |  | 01.04.2020 | 01.05.2020 | 1 | AVIO OPENING AND CLOSING FOR SCHEDULED ROUTINE TASKS SYSTEM: AVIONIC THIS IS AN ADMINISTRATIVE WORKORDER (CSAT INTERNAL PURPOSE) ISSUED FOR TIME TRACKING OF OPENING AND CLOSING ACCESS PANELS REQUIRED BY | PERFORMED.
OH-LVA | 20.67 | OH-LVA/H-20 C14 | 5369449 | S | C | 05-20 |  |  | 01.04.2020 | 02.05.2020 | 1 | ENG OPENING AND CLOSING FOR SCHEDULED ROUTINE TASKS SYSTEM: ENGINES THIS IS AN ADMINISTRATIVE WORKORDER (CSAT INTERNAL PURPOSE) ISSUED FOR TIME TRACKING OF OPENING AND CLOSING ACCESS PANELS REQUIRED BY | ALL ACCESS PANELS HAVE BEEN CLOSED.
OH-LVA | 20.67 | OH-LVA/H-20 C14 | 5369452 | S | C | 05-20 |  |  | 01.04.2020 | 02.05.2020 | 1 | EXT OPENING AND CLOSING FOR SCHEDULED ROUTINE TASKS SYSTEM: EXTERIOR THIS IS AN ADMINISTRATIVE WORKORDER (CSAT INTERNAL PURPOSE) ISSUED FOR TIME TRACKING OF OPENING AND CLOSING ACCESS PANELS REQUIRED | PERFORMED
OH-LVA | 20.67 | OH-LVA/H-20 C14 | 5369453 | S | C | 05-20 |  |  | 01.04.2020 | 02.05.2020 | 1 | INT OPENING AND CLOSING FOR SCHEDULED ROUTINE TASKS SYSTEM: INTERIOR THIS IS AN ADMINISTRATIVE WORKORDER (CSAT INTERNAL PURPOSE) ISSUED FOR TIME TRACKING OF OPENING AND CLOSING ACCESS PANELS REQUIRED B | PERFORMED.
OH-LVA | 20.67 | OH-LVA/H-20 C14 | 5369455 | S | C | 05-20 |  |  | 01.04.2020 | 02.05.2020 | 1 | LDG OPENING AND CLOSING FOR SCHEDULED ROUTINE TASKS SYSTEM: LANDING GEAR THIS IS AN ADMINISTRATIVE WORKORDER (CSAT INTERNAL PURPOSE) ISSUED FOR TIME TRACKING OF OPENING AND CLOSING ACCESS PANELS REQUIR | PERFORMED
OH-LVA | 20.67 | OH-LVA/H-20 C14 | 5369458 | S | C | 05-20 |  |  | 01.04.2020 | 03.05.2020 | 1 | #1# PERSONAL BASIC TOOL SETS CHECK CHECK COMPLETENESS OF PERSONAL BASIC TOOL SETS NOTE: THE FINAL CHECK TO BE PERFORMED BY FOREMAN AT THE END OF MAINTENANCE EVENT JUST BEFORE AIRCRAF | THE COMPLETENESS OF PERSONAL BASIC TOOL SETS CHECKED
OH-LVA | 20.67 | OH-LVA/H-20 C14 | 5369458 | S | C | 05-20 |  |  | 01.04.2020 | 03.05.2020 | 2 | #2# TOOLING HAND BACK CHECK CHECK THAT ALL TOOLING USED DURING AIRCRAFT MAINTENANCE HAS BEEN HANDED BACK TO THE "TOOL ISSUANCE". NOTE: THE FINAL CHECK TO BE PERFORMED BY FOREM | ALL TOOLING USED DURING AIRCRAFT MAINTENANCE HAS BEEN HANDED BACK TO THE "TOOL ISSUANCE".
OH-LVA | 20.67 | OH-LVA/H-20 C14 | 5369459 | S | C | 05-20 |  |  | 01.04.2020 | 02.05.2020 | 1 | TECHNICAL CLEANING FOR PLANNED WORKS PERFORM TECHNICAL CLEANING OF THE RELATED AIRCRAFT AREAS/ZONES/PARTS - FOR PLANNED WORKS | TECHNICAL CLEANING OF THE RELATED AIRCRAFT AREAS/ZONES/PARTS - FOR PLANNED WORKS HAS BEEN PERFORMED
OH-LVA | 20.67 | OH-LVA/H-20 C14 | 5369461 | S | C | 28 |  |  | 01.04.2020 | 20.04.2020 | 1 | FUEL MICROBIAL CONTAMINATION TEST REQUIREMENT OF CZECH AIRLINES HANDLING FUELING COMPANY DUE TO DEFUELING: PLEASE PERFORM FUEL MICROBIAL CONTAMINATION TEST WRITE THE RESULT IN THE WOR | TEST FOR MICROBIOLOGICAL CONTAMINATION OF 3 FUEL SAMPLES (TANK 1 + CENTER + TANK 2) HAS BEEN PERFORMED (FUELSTAT RESINAE PLUS KIT, FHR-8-2) HAS BEEN
OH-LVA | 20.67 | OH-LVA/H-20 C14 | 5369463 | S | C | 05 |  |  | 01.04.2020 | 02.05.2020 | 1 | NON AIRCRAFT MATERIAL FOR ROUTINE TASK CARDS ---WORKORDER TO BE USED BY MATERIAL DISPATCHERS ONLY--- THIS WORKORDER HAS BEEN ISSUED ONLY FOR PURPOSE OF NON AIRCRAFT MATERIAL REQUESTS WHICH ARE NE | MATERIAL HAVE BEEN USED DUE TO MAITENANCE PURPOSE
OH-LVA | 20.67 | OH-LVA/H-20 C14 | 5369464 | S | C | 71-00 |  |  | 01.04.2020 | 02.05.2020 | 1 | #1# SAFETY PRECAUTIONS FOLLOW PROCEDURES AND SAFETY PRECAUTIONS IAW APPLICABLE AMM AND CSAT-PŘ-2. PAY SPECIAL ATTENTION TO INJURY AND FOD PREVENTION. | DONE
OH-LVA | 20.67 | OH-LVA/H-20 C14 | 5369464 | S | C | 71-00 |  |  | 01.04.2020 | 02.05.2020 | 2 | #2# ENGINE TEST RUN ON APPLICABLE ENGINE: PERFORM ENGINE TEST RUN IAW APPLICABLE AMM TASK, BASED ON YOUR REQUIREMENTS. | DONE
OH-LVA | 20.67 | OH-LVA/H-20 C14 | 5369464 | S | C | 71-00 |  |  | 01.04.2020 | 02.05.2020 | 3 | #3# FUEL RECORDING MAKE RECORD OF REMAINING FUEL AFTER ENGINE TEST RUN IN ALL FUEL TANKS | REMAINING FUEL AFTER ENGINE TEST RUN - 7 860KG.
OH-LVA | 20.67 | OH-LVA/H-20 C14 | 5369465 | S | C | 05-20 |  |  | 01.04.2020 | 02.05.2020 | 1 | TECHNICAL CLEANING FOR FINDINGS RECTIFICATION PERFORM TECHNICAL CLEANING OF THE RELATED AIRCRAFT AREAS/ZONES/PARTS - FOR FINDINGS RECTIFICATION | TECHNICAL CLEANING OF THE RELATED AIRCRAFT AREAS/ZONES/PARTS - FOR FINDINGS HAS BEEN PERFORMED
OH-LVA | 20.67 | OH-LVA/H-20 C14 | 5369607 | S | C | 54-30 | 3964715 |  | 02.04.2020 | 02.05.2020 | 1 | #1# ENG #2 PYLON BLIND RIVETS PLEASE PERFORM FIN WO 3964715 ENG #2 PYLON BLIND RIVETS ENG #2 PYLON OTBD SKIN PANEL SOME BLIND RIVETS INSTALLED. REF CSAT WO 1636289. PYLON OUTBOARD | PERFORM CORRECTIVE ACTIONS AS PER CM137320 INSTRUCTIONS.
OH-LVA | 20.67 | OH-LVA/H-20 C14 | 5369607 | S | C | 54-30 | 3964715 |  | 02.04.2020 | 02.05.2020 | 2 | AFT FIXED FAIRING R / I THE AFT FIXED FAIRING HAS BEEN REMOVED IAW TASK 54-54-00-000-001-A01 AND SENT TO THE WORK SHOP. | THE AFT FIXED FAIRING HAS BEEN INSTALLED IAW TASK 54-54-00-400-001-A01 REV.73,FEB.01/2020.
OH-LVA | 20.67 | OH-LVA/H-20 C14 | 5369614 | M | C | 53-10 | (finding) |  | 02.04.2020 | 26.04.2020 | 1 | PLEASE PERFORM FIN WO 4499588 LS BURN MARK ON FASTENER HEAD AND ADJACENT SKIN AHEAD OF RH WINDSHIELD OCCURED AT 52558FH AND 31107FC,DAMAGE IS LOCATED | THE PERMANENT REPAIR OF THE LIGHTNING STRIKE (DBCH ITEM #112) HAS BEEN PERFORMED AS PER SRM 53-11-11-300-035/FIG.004/REV.132 FEB.01/2020 USED FASTENE
OH-LVA | 20.67 | OH-LVA/H-20 C14 | 5369737 | M | C | 53-10 | (finding) |  | 02.04.2020 | 04.05.2020 | 1 | PLEASE PERFORM FIN WO 4499594 LS BURN MARK ON FUSELAGE SKIN ABOVE RH WINDSHIELD OCCURED AT 52558FH AND 31107FC, DAMAGE IS LOCATED AT FUSELAGE SKIN ONL | THE PERMANENT REPAIR OF THE LIGHTNING STRIKE (DBCH ITEM #108) HAS BEEN PERFORMED AS PER SRM 53-11-11-300-035/FIG.006/REV.132 FEB.01/2020 USED FASTENER
OH-LVA | 20.67 | OH-LVA/H-20 C14 | 5369746 | M | C | 53-10 | (finding) |  | 02.04.2020 | 04.05.2020 | 1 | PLEASE PERFORM FIN WO 4499598 BURN MARK ON RH FUSELAGE SKIN BTW FR 9 AND FR 10,ABOVE WINDSHIELDS OCCURED AT 52558FH AND 31107FC,DAMAGE IS IN SKIN ONLY | THE PERMANENT REPAIR OF THE LIGHTNING STRIKE (DBCH ITEM #111) HAS BEEN PERFORMED AS PER SRM 53-11-11-300-035/FIG.006/REV.132 FEB.01/2020 USED FASTENER
OH-LVA | 20.67 | OH-LVA/H-20 C14 | 5369757 | S | C | 53-20 | 4499600 |  | 02.04.2020 | 26.04.2020 | 1 | #1# BURN MARK ON FASTENER HEAD AND ADJACENT SKIN BTW FR 14 AND FR 15 PLEASE PERFORM FIN WO 4499600 BURN MARK ON FASTENER HEAD AND ADJACENT SKIN BTW FR 14 AND FR 15 OCCURED AT 52558FH AND 31107FC,DAMAGE IS LOCATED IN ZON | THE PERMANENT REPAIR OF THE LIGHTNING STRIKE (DBCH ITEM #110) HAS BEEN PERFORMED AS PER SRM 53-11-11-300-035/FIG.004/REV.132 FEB.01/2020 USED FASTENER
OH-LVA | 20.67 | OH-LVA/H-20 C14 | 5369760 | S | C | 27-00 | 4297120 |  | 02.04.2020 | 26.04.2020 | 1 | #1# THSA - INSTALLATION OF AN ELECTRICAL LOAD SENSING DEVICE (ELSD) PLEASE PERFORM FIN WO 4297120 47145-27-20 FLIGHT CONTROLS - TRIMMABLE HORIZONTAL STABILIZER ACTUATOR (THSA) INSTALLATION OF AN ELECTRICAL LOAD SENSING | REIDENTIFY OFO THSA HAS BEEN PERFORMED OLD P/N -> 47145-137 NEW P/N -> 47145-237
OH-LVA | 20.67 | OH-LVA/H-20 C14 | 5369770 | S | C | 53-00 | 4459425 |  | 02.04.2020 | 28.04.2020 | 1 | #1# COMMUNICATION BETWEEN FLIGHT COMPUTER AND IFE SERVER PLEASE PERFORM FIN WO 4459425 A320-23-1745 (SERVICE BULLETIN) REV. 00 COMMUNICATIONS - PASSENGER INFORMATION SYSTEM - ADAPT COMMUNICATION BETWEEN FLIG | THE COMMUNICATIONS - PASSENGER INFORMATION SYSTEM - ADAPT COMMUNICATION BETWEEN FLIGHT COMPUTER AND IFE SERVER HAS BEEN PERFORMED I.A.W. SB A320-23-1
OH-LVA | 20.67 | OH-LVA/H-20 C14 | 5369770 | S | C | 53-00 | 4459425 |  | 02.04.2020 | 28.04.2020 | 2 | TESTS PERFORM TESTS PRESCRIBED IN SB A320-23-1745 PARAGRAPH-E | TESTS PRESCRIBED IN SB A320-23-1745 PARAGRAPH-E HAVE BEEN PERFORMED.
OH-LVA | 20.67 | OH-LVA/H-20 C14 | 5369772 | S | C | 27-40 | 4288052 |  | 02.04.2020 | 26.04.2020 | 1 | #1# THSA - HIGH TIME THSA INSPECTION PLEASE PERFORM FIN WO 4288052 A320-27-1227C FLIGHT CONTROLS - TRIMMABLE HORIZONTAL STABILIZERS ACTUATOR (THSA) - HIGH TIME THSA INSPECTION TO ACCOMPL | INSPECTION OF MAGNETIC CHIP DETECTOR, BALLSCREW & NUT, UPPER AND LOWER ATTACHMENTS PERFORMED OIL DRAINED SPECTROMETRIC TEST WITH RESULET - TEST OK. PE
OH-LVA | 20.67 | OH-LVA/H-20 C14 | 5369782 | S | C | 27-10 | 3813050 |  | 02.04.2020 | 30.04.2020 | 1 | #1# THSA - INSTALL PROVISIONS FOR ELSD INSTALLATION PLEASE PERFORM FIN WO 3813050 A320-27-1245 THSA - INSTALL PROVISIONS FOR ELSD INSTALLATION TO ACCOMPLISH THIS SERVICE BULLETIN IT IS NECESSARY TO : T | (4) THE ADDITIONAL BRACKETS BETWEEN FRAME 72 AND 73 HAVE BEEN INSTALLED PER SB A320-27-1245, SUBTASK 271245-831-801-001.
OH-LVA | 20.67 | OH-LVA/H-20 C14 | 5369794 | S | C | 27-10 | 4297139 |  | 02.04.2020 | 26.04.2020 | 1 | #1# THSA - INSTALL NEW THSA WITH ELSD PLEASE PERFORM FIN WO 4297139 A320-27-1247 THSA - INSTALL NEW THSA WITH ELSD TO ACCOMPLISH THIS SERVICE BULLETIN IT IS NECESSARY TO : TASK 271247-831 | MODIFICATION OF THSA OPTION 2 HAS BEEN PERFORMED ELSD HAS BEEN INSTALLED PER AMM 27-44-51-400-802 REV.73 DATE:01.FEB.2020
OH-LVA | 20.67 | OH-LVA/H-20 C14 | 5369805 | S | C | 27-10 | 3812875 |  | 02.04.2020 | 30.04.2020 | 1 | #1# THSA - ACTIVATE ELSD ON SA THSA PLEASE PERFORM FIN WO 3812875 A320-27-1248 THSA - ACTIVATE ELSD ON SA THSA TO ACCOMPLISH THIS SERVICE BULLETIN IT IS NECESSARY TO : TASK 271248-831-8 | A320-27-1248 THSA - ACTIVATE ELSD ON SA THSA HAS BEEN PERFORMED
OH-LVA | 20.67 | OH-LVA/H-20 C14 | 5369814 | S | C | 34-00 | 4362218 |  | 02.04.2020 | 28.04.2020 | 1 | #1# ATC/MODE S (SELECT) - ACTIVATE ADS-B OUT PLEASE PERFORM FIN WO 4362218 A320-34-1630 NAVIGATION - ATC/MODE S (SELECT) - ACTIVATE ADS-B OUT DO-260B CAPABILITY FOR ATC TRANSPONDER | SB A320-34-1630 HAS BEEN PERFORMED
OH-LVA | 20.67 | OH-LVA/H-20 C14 | 5369815 | S | C | 34-00 | 4362155 |  | 02.04.2020 | 28.04.2020 | 1 | #1# INSTALL ATC TRANSPONDE PLEASE PERFORM FIN WO 4362155 A320-34-1720 NAVIGATION - ATC - INSTALL ATC TRANSPONDER HONEYWELL TRA100-B COMPLIANT ADS-B OUT DO-260B THIS SERVICE BUL | SB A320-34-1720, REV. 4 HAS BEEN PERFORMED. TRANSPONDERS HAVE BEEN CHANGED.
OH-LVA | 20.67 | OH-LVA/H-20 C14 | 5369818 | S | C | 34-00 | 4369246 |  | 02.04.2020 | 28.04.2020 | 1 | #1# INSTALL WIRING PROVISIONS FOR ADS-B OUT DO-260B PLEASE PERFORM FIN WO 4369246 A320-34-1744 NAVIGATION - ATC - INSTALL WIRING PROVISIONS FOR ADS-B OUT DO-260B THIS SERVICE BULLETIN INSTALLS AUTOMATI | SB A320-34-1744, REV. 2 HAS BEEN PERFORMED.
OH-LVA | 20.67 | OH-LVA/H-20 C14 | 5369833 | S | C | 35-10 | 4646282 |  | 02.04.2020 | 30.04.2020 | 1 | #1# CREW OXYGEN INSPECTION OF THE OXYGEN SUPPLY SOLENOID VALVE PLEASE PERFORM FIN WO 4646282 A320-35-1096 OXYGEN- CREW OXYGEN INSPECTION OF THE OXYGEN SUPPLY SOLENOID VALVE ACCOMPLISHMENT OF THIS SERVICE BULLETIN | A320-35-1096 HAS BEEN PERFORMED. THE THREE MASK FLOW TEST HAS BEEN PERFORMED. TEST IS OK.
OH-LVA | 20.67 | OH-LVA/H-20 C14 | 5369836 | S | C | 52-00 | 4644803 |  | 02.04.2020 | 28.04.2020 | 1 | #1# INTRODUCE ADDITIONAL SEALS AND GUTTERING TO PREVENT WATER INGRESS PLEASE PERFORM FIN WO 4644803 A320-52-1152 DOORS - ACCESS DOORS - INTRODUCE ADDITIONAL SEALS AND GUTTERING TO PREVENT WATER INGRESS (1) INSTALL THE F | THE SERVICE BULLETIN (A320-52-1152 REV.5 HAS BEEN PERFORMED
OH-LVA | 20.67 | OH-LVA/H-20 C14 | 5369846 | S | C | 57-10 | 3830251 |  | 02.04.2020 | 02.05.2020 | 1 | #1# OVERWING EMERGENCY EXIT CRACK LOWER SEGMENT INSPECTION PLEASE PERFORM FIN WO 3830251 A320-52-1169 DOORS - EMERGENCY EXIT - OVERWING EMERGENCY EXIT CRACK LOWER SEGMENT INSPECTION INSPECT THE LOWER FRAME SE | LFEC INSPECTION HAS BEEN PERFORMED ACC. TO NTM 51-10-16 PROCEDURE A, REV.127 RESULT: NO CRACK NOTED INSTRUMENT USED: ROHMANN ELOTEST M2 SN:060585
OH-LVA | 20.67 | OH-LVA/H-20 C14 | 5369856 | S | C | 53-10 | 4037039 |  | 02.04.2020 | 01.05.2020 | 1 | #1# INSPECTION OF TI-ANGLE CONNECTION PLEASE PERFORM FIN WO 4037039 A320-53-1259 FUSELAGE - INSPECTION OF TI-ANGLE CONNECTION BETWEEN BELLY FAIRING AND KEEL BEAM SIDE PANEL FR41-FR42 DO A | THE TI-ANGLE(S) BETWEEN BELLY FAIRING AND KEELBEAM SIDE PANEL BETWEEN FR40 AND FR42 HAVE BEEN REMOVED AND NEW TI ANGLES HAVE BEEN DRILLED PER A320-53-
OH-LVA | 20.67 | OH-LVA/H-20 C14 | 5369875 | S | C | 53-00 | 1207745 |  | 02.04.2020 | 02.05.2020 | 1 | #1# APPLY COLD WORKING AND REPLACE RIVETS - WATER SERVICE PANEL PLAESE PERFORM FIN WO 1207745 A320-53-1267 FUSELAGE - REAR FUSELAGE - APPLY COLD WORKING AND REPLACE RIVETS IN THE WASTE WATER SERVICE PANEL AREA AT S | NDT.ROTATING PROBE INSPECTION OF THE OPENED HOLES HAS BEEN PERFORMED PER SUBTASK 531267-250-601-001 ACC: NTM 51-10-01, REV.127 RESULT: NO CRACK INDICA
OH-LVA | 20.67 | OH-LVA/H-20 C14 | 5369884 | S | C | 53-00 | 1207718 |  | 02.04.2020 | 02.05.2020 | 1 | #1# APPLY COLD WORKING AND REPLACE RIVETS IN THE POTABLE WATER SERVICE PLEASE PERFORM FIN WO 1207718 A320-53-1272 FUSELAGE - REAR FUSELAGE - APPLY COLD WORKING AND REPLACE RIVETS IN THE POTABLE WATER SERVICE PANEL AREA AT | NDT.ROTATING PROBE INSPECTION OF THE OPENED HOLES HAS BEEN PERFORMED PER SUBTASK 531272-250-601-001 ACC: NTM 51-10-01, REV.127 RESULT: NO CRACK INDICA
OH-LVA | 20.67 | OH-LVA/H-20 C14 | 5370184 | S | C | 53-00 | 4772813 |  | 03.04.2020 | 02.05.2020 | 1 | #1# INSPECTION OF WINDSHIELD CENTER POST LOWER ATTACHMENT AREA PLEASE PERFORM FIN WO 4772813 A320-53-1331 FUSELAGE - WINDSHIELD CENTRAL LOWER NODE - INSPECTION OF WINDSHIELD CENTER POST LOWER ATTACHMENT AREA | SHM: THE RETAINED PLATES HAVE BEEN REMOVED.
OH-LVA | 20.67 | OH-LVA/H-20 C14 | 5370202 | S | C | 53-00 | 4423946 |  | 03.04.2020 | 29.04.2020 | 1 | #1# INSPECTION DOUBLE JOGGLE AREA FR16 PLEASE PERFORM FIN WO 4423946 A320-53-1373 (SERVICE BULLETIN) REV. 00 FUSELAGE - NOSE FORWARD FUSELAGE - INSPECTION DOUBLE JOGGLE AREA FR16 (1) REMOV | NDT PER SUBTASK 531373-832-001/002-001: HFEC INSPECTION OF THE OPEN HOLES HAS BEEN PERFORMED ACC. TO NTM 53-11-53 AND 51-10-01-250-801-A01 REV.127 RES
OH-LVA | 20.67 | OH-LVA/H-20 C14 | 5370465 | S | C | 53-00 | 4423872 |  | 06.04.2020 | 29.04.2020 | 1 | #1# INSPECTION DOUBLE JOGGLE AREA FR20 PLEASE PERFORM FIN WO 4423872 A320-53-1374 (SERVICE BULLETIN) REV. 00 FUSELAGE - NOSE FORWARD FUSELAGE - INSPECTION DOUBLE JOGGLE AREA FR20 (1) REMOV | NDT PER SUBTASK 531374-832-002/003-001: HFEC INSPECTION OF THE OPEN HOLES HAS BEEN PERFORMED ACC. TO NTM 53-11-55 AND 51-10-01-250-801-A01 REV.127 RES
OH-LVA | 20.67 | OH-LVA/H-20 C14 | 5370467 | S | C | 53-00 | 4375567 |  | 06.04.2020 | 29.04.2020 | 1 | #1# REDESIGN OF THE DOUBLE JOGGLE AREA FRAME 20 RHS PLEASE PERFORM FIN WO 4375567 A320-53-1378 FUSELAGE - NOSE FORWARD FUSELAGE - REDESIGN OF THE DOUBLE JOGGLE AREA FRAME 20 RHS (1) REMOVE THE FASTENER | SERVICE BULLETIN HAS BEEN PERFORMED PER SB A320-53-1378, REV. 01 SEP 17/19 ON LOWER SECTION.
OH-LVA | 20.67 | OH-LVA/H-20 C14 | 5370470 | S | C | 53-00 | 4375591 |  | 06.04.2020 | 30.04.2020 | 1 | #1# REDESIGN OF THE DOUBLE JOGGLE AREA FRAME 20 LHS PLEASE PERFORM FIN WO 4375591 A320-53-1379 FUSELAGE - NOSE FORWARD FUSELAGE - REDESIGN OF THE DOUBLE JOGGLE AREA FRAME 20 LHS (1) REMOVE THE FASTENERS | STEPS:(3) DO A COLD WORKING OF THE FASTENER HOLES OF THE FRAME 20 DOUBLE JOGGLE AREA, ON THE LH SIDE (4) INSTALL THE FASTENERS ON THE FRAME 20 D
OH-LVA | 20.67 | OH-LVA/H-20 C14 | 5370473 | S | C | 53-00 | 4375615 |  | 06.04.2020 | 29.04.2020 | 1 | #1# REDESIGN OF THE DOUBLE JOGGLE AREA FRAME 16 RHS PLEASE PERFORM FIN WO 4375615 A320-53-1380 FUSELAGE - NOSE FORWARD FUSELAGE - REDESIGN OF THE DOUBLE JOGGLE AREA FRAME 16 RHS (1) REMOVE THE FASTENER | SERVICE BULLETIN HAS BEEN PERFORMED PER SB A320-53-1380, REV. 01 SEP 13/19 ON LOWER SECTION.
OH-LVA | 20.67 | OH-LVA/H-20 C14 | 5370474 | S | C | 53-00 | 4375639 |  | 06.04.2020 | 29.04.2020 | 1 | #1# REDESIGN OF THE DOUBLE JOGGLE AREA FRAME 16 LHS PLEASE PERFORM FIN WO 4375639 A320-53-1381 FUSELAGE - NOSE FORWARD FUSELAGE - REDESIGN OF THE DOUBLE JOGGLE AREA FRAME 16 LHS (1) REMOVE THE FASTENER | SHM:THE SERVICE BULLETIN A320-53-1384 REV.01 HAS BEEN PERFORMED.
OH-LVA | 20.67 | OH-LVA/H-20 C14 | 5370476 | S | C | 53-00 | 4362395 |  | 06.04.2020 | 29.04.2020 | 1 | #1# INSPECTION OF VERTICAL STIFFENER FR 4 LHS PLEASE PERFORM FIN WO 4362395 A320-53-1402 FUSELAGE - MAIN STRUCTURE - INSPECTION OF VERTICAL STIFFENER OF LATERAL WINDOW FRAME AT FR 4 LHS DO THE IN | HFEC INSPECTION HAS BEEN PERFORMED ACC. TO NTM 51-10-08, REV.127 RESULT: CRACK NOTED IN CORNER INSTRUMENT USED: FOERSTER DEFECTOMETER M 1.837
OH-LVA | 20.67 | OH-LVA/H-20 C14 | 5370483 | S | C | 53-00 | 4358426 |  | 06.04.2020 | 29.04.2020 | 1 | #1# APPLY A CUT ON VERTICAL STIFFENER ON LHS LATERAL WINDOW FRAME PLEASE PERFORM FIN WO 4358426 A320-53-1405 FUSELAGE - MAIN STRUCTURE - APPLY A CUT ON VERTICAL STIFFENER ON LHS LATERAL WINDOW FRAME LOWER AREA MODIF | SHM: SB A320-53-1405 NOT APPLICABLED. PERFORMED HAS BEEN SB A320-53-1402 - REFER TO CSAT WO:5370476
OH-LVA | 20.67 | OH-LVA/H-20 C14 | 5370493 | S | C | 57-00 | 4765931 |  | 06.04.2020 | 25.04.2020 | 1 | #1# INSPECTION OF WING TOP SKIN PANEL RIB 22 AN D RIB 27 PLEASE PERFORM FIN WO 4765931 A320-57-1154 WINGS - INSPECTION OF WING TOP SKIN PANEL 2 OVERHANG BETWEEN RIB 22 AN D RIB 27 TO INSPECT FOR CORROSION | NDT PER SB. A320-57-1154 REV. 6 ULTRASONIC INSPECTION HAS BEEN PERFORMED ACC. TO NTM MANUAL 57-29-07, REV. 127 RESULT: NO CORROSION APPARENT INSTRUMEN
OH-LVA | 20.67 | OH-LVA/H-20 C14 | 5370494 | S | C | 57-00 | 4765874 |  | 06.04.2020 | 26.04.2020 | 1 | #1# INSPECTION OF WING TOP SKIN PANEL RIB 4 AND RIB 22 PLEASE PERFORM FIN WO 4765874 A320-57-1155 WING - INSPECTION OF WING TOP SKIN PANEL 2 OVERHANG BETWEEN RIB 4 AND RIB 22 TO INSPECT FOR CORROSION | NDT PER SB. A320-57-1155 REV. 6 ULTRASONIC INSPECTION HAS BEEN PERFORMED ACC. TO NTM MANUAL 57-29-07, REV. 127 RESULT: NO CORROSION APPARENT INSTRUMEN
OH-LVA | 20.67 | OH-LVA/H-20 C14 | 5370498 | S | C | 57-00 | 4733144 |  | 06.04.2020 | 26.04.2020 | 1 | #1# MODIFY INBOARD AND OUTBOARD FLAP PLEASE PERFORM FIN WO 4733144 A320-57-1192 WINGS - TE AND TRAILING EDGE DEVICES - MODIFY INBOARD AND OUTBOARD FLAP TO INCREASE CLEARANCE TO THE INTERC | SHM: NUTPLATES HAVE BEEN REMOVED PER SRM. 51-40-02 REV. FEB.1.2020
OH-LVA | 20.67 | OH-LVA/H-20 C14 | 5370521 | S | C | 92-00 | 4075900 |  | 06.04.2020 | 29.04.2020 | 1 | #1# REPLACE CONVOLUTED CONDUIT PLEASE PERFORM FIN WO 4075900 A320-92-1117 ELECTRIC AND ELECTRONIC COMMON INSTALLATION - GENERAL - REPLACE CONVOLUTED CONDUIT BY TEXTIL ONE ON PYLON F | THE MODIFICATION THE HARNESS IN THE RIGHT HAND (RH) PYLON HAS BEEN PERFORMED.
OH-LVA | 20.67 | OH-LVA/H-20 C14 | 5370524 | S | C | 25-40 | 4458461 |  | 06.04.2020 | 30.04.2020 | 1 | #1# OXYGEN BOX INSTALLATION IMPROVEMENT PLEASE PERFORM FIN WO 4458461 G901001-25-36 OXYGEN BOX INSTALLATION IMPROVEMENT SPACE FLEX LAVATORY TOP ASSEMBLY SUMMARY OF MODIFICATION INVESTIGATIO | PERFORMED
OH-LVA | 20.67 | OH-LVA/H-20 C14 | 5370525 | S | C | 25-40 | 4458466 |  | 06.04.2020 | 30.04.2020 | 1 | #1# INSTALLATION OF PROTECTIVE TAPE OVER FLOOR FITTING SPLIT LINE PLEASE PERFORM FIN WO 4458466 G901001-25-47 INSTALLATION OF PROTECTIVE TAPE OVER FLOOR FITTING SPLIT LINE SPACE FLEX LAVATORY TOP ASSEMBLY INVESTIGAT | PERFORMED
OH-LVA | 20.67 | OH-LVA/H-20 C14 | 5370526 | S | C | 25-40 | 4746458 |  | 06.04.2020 | 02.05.2020 | 1 | #1# INFO BAR REPLACEMENT PLEASE PERFORM FIN WO 4746458 G901001-25-54 INFO BAR REPLACEMENT SPACE FLEX LAVATORY TOP ASSEMBLY INVESTIGATION HAS REVEALED THAT THE ATTENDANT CALL | PERFORMED.
OH-LVA | 20.67 | OH-LVA/H-20 C14 | 5370527 | S | C | 25-40 | 4458480 |  | 06.04.2020 | 30.04.2020 | 1 | #1# INSTALLATION OF FLUID BARRIER ASSEMBLY AND TOILET SHROUD PLEASE PERFORM FIN WO 4458480 G901001-25-60 INSTALLATION OF FLUID BARRIER ASSEMBLY AND TOILET SHROUD DRIP SHIELD SPACE FLEX LAVATORY TOP ASSEMBLY INV | PERFORMED
OH-LVA | 20.67 | OH-LVA/H-20 C14 | 5370529 | S | C | 25-40 | 4458495 |  | 06.04.2020 | 02.05.2020 | 1 | #1# SPLIT LINE FITTING ASSEMBLY REPLACEMENT PLEASE PERFORM FIN WO 4458495 G901001-25-61 SPLIT LINE FITTING ASSEMBLY REPLACEMENT SPACE FLEX LAVATORY TOP ASSEMBLY INVESTIGATION HAS REVEALED THE P | FINNAIR WO 4458495 HAS BEEN PERFORMED. *THE WORK HAS BEEN DONE BY PETRASM, STASKOVR, CERVENK5, BRABECR, PESINAI, PETROVIA*
OH-LVA | 20.67 | OH-LVA/H-20 C14 | 5370531 | S | C | 71-10 | 4227422 |  | 06.04.2020 | 25.04.2020 | 1 | #1# INLET COWL,LIP SKIN INSPECTION FOR CRACKS PLEASE PERFORM FIN WO 4227422 RA32071-120 INLET COWL,LIP SKIN INSPECTION FOR CRACKS DETAILED VISUAL INSPECTION OF INLET COWL LIPSKIN OUTER LIP AREA | FIN WO 4227422 PERFORMED. FOR MORE INFORMATION REF CSAT 5381290
OH-LVA | 20.67 | OH-LVA/H-20 C14 | 5370532 | S | C | 71-10 | 4227423 |  | 06.04.2020 | 25.04.2020 | 1 | #1# INLET COWL,LIP SKIN INSPECTION FOR CRACKS PLEASE PERFORM FIN WO 4227423 RA32071-120 INLET COWL,LIP SKIN INSPECTION FOR CRACKS DETAILED VISUAL INSPECTION OF INLET COWL LIPSKIN OUTER LIP AREA | FIN WO 4227423 PERFORMED. FOR FINDINGS REF CSAT WO 5`381`697
OH-LVA | 20.67 | OH-LVA/H-20 C14 | 5370533 | S | C | 78-30 | 4335858 |  | 06.04.2020 | 30.04.2020 | 1 | #1# THRUST REVERSER DOOR PIVOTING FITTINGS PLEASE PERFORM FIN WO 4335858 THRUST REVERSER DOOR PIVOTING FITTINGS AMM 70-10-03-832-802 THERE ARE 2 OPTIONS AVAILABLE FOR PERFORMING THE INSPECTION | NDT PER OPTION 2 HFEC INPECTION HAS BEEN PERFORMED ACC. TO NTM 51-10-07 AND 51-10-08 PROCEDURE A, REV. 127 RESULT: NO CRACK NOTED INSTRUMENT: FOERS
OH-LVA | 20.67 | OH-LVA/H-20 C14 | 5370536 | S | C | 78-30 | 4335861 |  | 06.04.2020 | 30.04.2020 | 1 | #1# THRUST REVERSER DOOR PIVOTING FITTINGS PLEASE PERFORM FIN WO 4335861 THRUST REVERSER DOOR PIVOTING FITTINGS AMM 70-10-03-832-802 THERE ARE 2 OPTIONS AVAILABLE FOR PERFORMING THE INSPECTION | NDT PER OPTION 2 HFEC INPECTION HAS BEEN PERFORMED ACC. TO NTM 51-10-07 AND 51-10-08 PROCEDURE A, REV. 127 RESULT: NO CRACK NOTED INSTRUMENT: FOERSTER
OH-LVA | 20.67 | OH-LVA/H-20 C14 | 5370537 | S | C | 78-30 | 4335864 |  | 06.04.2020 | 30.04.2020 | 1 | #1# THRUST REVERSER DOOR PIVOTING FITTINGS PLEASE PERFORM FIN WO 4335864 THRUST REVERSER DOOR PIVOTING FITTINGS AMM 70-10-03-832-802 THERE ARE 2 OPTIONS AVAILABLE FOR PERFORMING THE INSPECTION | NDT PER OPTION 2 HFEC INPECTION HAS BEEN PERFORMED ACC. TO NTM 51-10-07 AND 51-10-08 PROCEDURE A, REV. 127 RESULT: NO CRACK NOTED INSTRUMENT: FOERST
OH-LVA | 20.67 | OH-LVA/H-20 C14 | 5370539 | S | C | 78-30 | 4335867 |  | 06.04.2020 | 30.04.2020 | 1 | #1# THRUST REVERSER DOOR PIVOTING FITTINGS PLEASE PERFORM FIN WO 4335867 THRUST REVERSER DOOR PIVOTING FITTINGS AMM 70-10-03-832-802 THERE ARE 2 OPTIONS AVAILABLE FOR PERFORMING THE INSPECTION | NDT PER OPTION 2 HFEC INPECTION HAS BEEN PERFORMED ACC. TO NTM 51-10-07 AND 51-10-08 PROCEDURE A, REV. 127 RESULT: NO CRACK NOTED INSTRUMENT: FOERSTE
OH-LVA | 20.67 | OH-LVA/H-20 C14 | 5370542 | S | C | 20-00 | 4407120 |  | 06.04.2020 | 26.04.2020 | 1 | #1# READOUT OF REMOVABLE STRUCTURAL COMPONENTS PN AND SN PLEASE PERFORM FIN WO 4407120 TASK-32S-2000-0001 AGING AIRCRAFT - READOUT OF REMOVABLE STRUCTURAL COMPONENTS PN AND SN INSPECT AND RECORD PN AND SN I | THE FIN WO 4407120 TASK-32S-2000-0001 HAS BEEN PERFORMED
OH-LVA | 20.67 | OH-LVA/H-20 C14 | 5370543 | S | C | 32-30 | 3082872 |  | 06.04.2020 | 20.04.2020 | 1 | #1# RESISTANCE CHECK OF THE PROXIMITY SENSORS PLEASE PERFORM FIN WO 3082872 RESISTANCE CHECK OF THE PROXIMITY SENSORS TASK-32S-3231-0011 INDUCTANCE CHECK OF THE PROXIMITY SENSORS/SWITCHES THIS TA | TASK-32S-3231-0011 HAS BEEN PERFORMED
OH-LVA | 20.67 | OH-LVA/H-20 C14 | 5370559 | S | C | 78-00 | 3247602 |  | 06.04.2020 | 25.04.2020 | 1 | #1# RR5-RR5 OF THRUST REVERSER ASSY, LH PLEASE PERFORM FIN WO 3247602 642-3801-515 RR5-RR5 OF THRUST REVERSER ASSY, LH(642-3801-515/2704001) PERFORM TASK CARD 783004-02-1 | FIN WO 3247602 PERFORMED
OH-LVA | 20.67 | OH-LVA/H-20 C14 | 5370567 | S | C | 78-00 | 4535754 |  | 06.04.2020 | 25.04.2020 | 1 | #1# RR30-RR30 OF THRUST REVERSER ASSY, LH PLEASE PERFORM FIN WO 4535754 642-3801-515 RR30-RR30 OF THRUST REVERSER ASSY, LH(642-3801-515/270400 78-31-41-210-042-B DO A DETAILED VISUAL INSPECTIO | FIN WO 4535754 PERFORMED
OH-LVA | 20.67 | OH-LVA/H-20 C14 | 5370568 | S | C | 78-00 | 4535752 |  | 06.04.2020 | 24.04.2020 | 1 | #1# RR30-RR30 OF THRUST REVERSER ASSY, LH PLEASE PERFORM FIN WO 4535752 642-3801-515 RR30-RR30 OF THRUST REVERSER ASSY, LH(642-3801-521/367400 78-31-41-210-042-B DO A DETAILED VISUAL INSPECTIO | DETAILED VISUAL INSPECTION OF THE THRUST REVERSER BLOCKER DOOR ACTUATOR ROD END ATTACHMENTS HAVE BEEN PERFORMED IAW AMM 78-31-41-210-042-B,REV.73
OH-LVA | 20.67 | OH-LVA/H-20 C14 | 5370570 | S | C | 78-00 | 4535755 |  | 06.04.2020 | 26.04.2020 | 1 | #1# RR30-RR30 OF THRUST REVERSER ASSY, RH PLEASE PERFORM FIN WO 4535755 642-3801-515 RR30-RR30 OF THRUST REVERSER ASSY, RH(642-3802-517/270500 78-31-41-210-042-B DO A DETAILED VISUAL INSPECTIO | FIN WO 4535755 HAS BEEN PERFORMED. NOTE: NO FOUND
OH-LVA | 20.67 | OH-LVA/H-20 C14 | 5370572 | S | C | 78-00 | 4535751 |  | 06.04.2020 | 25.04.2020 | 1 | #1# RR30-RR30 OF THRUST REVERSER ASSY, RH PLEASE PERFORM FIN WO 4535751 642-3801-515 RR30-RR30 OF THRUST REVERSER ASSY, RH(642-3802-523/367500 78-31-41-210-042-B DO A DETAILED VISUAL INSPECTIO | DETAILED VISUAL INSPECTION OF THE THRUST REVERSER BLOCKER DOOR ACTUATOR ROD END ATTACHMENTS. (BLOCKER DOORS IN DEPLOYED POSITION) HAS BEEN PERFORMED A
OH-LVA | 20.67 | OH-LVA/H-20 C14 | 5370573 | S | C | 78-00 | 4449020 |  | 06.04.2020 | 25.04.2020 | 1 | #1# RR31-RR31 OF THRUST REVERSER ASSY, LH PLEASE PERFORM FIN WO 4449020 642-3801-515 RR31-RR31 OF THRUST REVERSER ASSY, LH(642-3801-515/270400 PERFORM INSPECTION ACCORDING TO TASKCARD 783000-C | FIN WO 4449020 PERFORMED
OH-LVA | 20.67 | OH-LVA/H-20 C14 | 5370574 | S | C | 78-00 | 4449023 |  | 06.04.2020 | 24.04.2020 | 1 | #1# RR31-RR31 OF THRUST REVERSER ASSY, LH PLEASE PERFORM FIN WO 4449023 642-3801-515 RR31-RR31 OF THRUST REVERSER ASSY, LH(642-3801-521/367400 PERFORM INSPECTION ACCORDING TO TASKCARD 783000-C | GENERAL VISUAL INSPECTION OF THE THRUST REVERSER HALF TENSION HOOK AND ADJACENT STRUCTURE HAVE BEEN PERFORMED IAW AMM 78-36-41-210-040-B,REV.73.
OH-LVA | 20.67 | OH-LVA/H-20 C14 | 5370575 | S | C | 78-00 | 4449021 |  | 06.04.2020 | 26.04.2020 | 1 | #1# RR31-RR31 OF THRUST REVERSER ASSY, RH PLEASE PERFORM FIN WO 4449021 642-3801-515 RR31-RR31 OF THRUST REVERSER ASSY, RH(642-3802-517/270500 DO A GENERAL VISUAL INSPECTION OF THE THRUST REVE | FIN WO 4449021 HAS BEEN PERFORMED. NOTE: NO FOUND
OH-LVA | 20.67 | OH-LVA/H-20 C14 | 5370576 | S | C | 78-00 | 4449022 |  | 06.04.2020 | 24.04.2020 | 1 | #1# RR31-RR31 OF THRUST REVERSER ASSY, RH PLEASE PERFORM FIN WO 4449022 642-3801-515 RR31-RR31 OF THRUST REVERSER ASSY, RH(642-3802-523/367500 PERFORM INSPECTION ACCORDING TO TASKCARD 783000-C | TASKCARD 783000-C4-1 HAS BEEN PERFORMED IAW AMM 78-36-41-210-040-B,REV.73.
OH-LVA | 20.67 | OH-LVA/H-20 C14 | 5370577 | S | C | 78-00 | 4451347 |  | 06.04.2020 | 27.04.2020 | 1 | #1# RR32-RR32 OF THRUST REVERSER ASSY, LH PLEASE PERFORM FIN WO 4451347 642-3801-515 RR32-RR32 OF THRUST REVERSER ASSY, LH(642-3801-515/270400 PERFORM INSPECTION ACCORDING TO TASKCARD 783000-C | FI WO 4451347 PERFORMED A GENERAL VISUAL INSPECTION OF INNER BARREL HEATSHIELD, FIRE PROTECTIVE COATING AND FIRE SEALS (C DUCTS OPEN). AMM FOR REFERE
OH-LVA | 20.67 | OH-LVA/H-20 C14 | 5370578 | S | C | 78-00 | 4451350 |  | 06.04.2020 | 27.04.2020 | 1 | #1# RR32-RR32 OF THRUST REVERSER ASSY, LH PLEASE PERFORM FIN WO 4451350 642-3801-515 RR32-RR32 OF THRUST REVERSER ASSY, LH(642-3801-521/367400 PERFORM INSPECTION ACCORDING TO TASKCARD 783000-C | FIN WO 4451350 PERFORMED A GENERAL VISUAL INSPECTION OF INNER BARREL HEATSHIELD, FIRE PROTECTIVE COATING AND FIRE SEALS (C DUCTS OPEN). AMM FOR REFER
OH-LVA | 20.67 | OH-LVA/H-20 C14 | 5370581 | S | C | 78-00 | 4451348 |  | 06.04.2020 | 27.04.2020 | 1 | #1# RR32-RR32 OF THRUST REVERSER ASSY, RH PLEASE PERFORM FIN WO 4451348 642-3801-515 RR32-RR32 OF THRUST REVERSER ASSY, RH(642-3802-517/270500 PERFORM INSPECTION ACCORDING TO TASKCARD 783000-C | FIN WO 4451348 PERFORMED A GENERAL VISUAL INSPECTION OF INNER BARREL HEATSHIELD, FIRE PROTECTIVE COATING AND FIRE SEALS (C DUCTS OPEN). AMM FOR REFER
OH-LVA | 20.67 | OH-LVA/H-20 C14 | 5370583 | S | C | 78-00 | 4451351 |  | 06.04.2020 | 27.04.2020 | 1 | #1# RR32-RR32 OF THRUST REVERSER ASSY, RH PLEASE PERFORM FIN WO 4451351 642-3801-515 RR32-RR32 OF THRUST REVERSER ASSY, RH(642-3802-523/367500 PERFORM INSPECTION ACCORDING TO TASKCARD 783000-C | FI WO 4451351 PERFORMED A GENERAL VISUAL INSPECTION OF INNER BARREL HEATSHIELD, FIRE PROTECTIVE COATING AND FIRE SEALS (C DUCTS OPEN). AMM FOR REFERE
OH-LVA | 20.67 | OH-LVA/H-20 C14 | 5370584 | S | C | 78-00 | 4466468 |  | 06.04.2020 | 25.04.2020 | 1 | #1# RR33-RR33 OF THRUST REVERSER ASSY, LH PLEASE PERFORM FIN WO 4466468 642-3801-515 RR33-RR33 OF THRUST REVERSER ASSY, LH(642-3801-515/270400 PERFORM INSPECTION ACCORDING TO TASKCARD 783100-C | FINN WO 4466468 PERFORMED
OH-LVA | 20.67 | OH-LVA/H-20 C14 | 5370587 | S | C | 78-00 | 4466466 |  | 06.04.2020 | 24.04.2020 | 1 | #1# RR33-RR33 OF THRUST REVERSER ASSY, LH PLEASE PERFORM FIN WO 4466466 642-3801-515 RR33-RR33 OF THRUST REVERSER ASSY, LH(642-3801-521/367400 PERFORM INSPECTION ACCORDING TO TASKCARD 783100-C | TASKCARD 783100-C7-1 HAS BEEN PERFORMED IAW AMM 78-31-00-041-B,REV.73.
OH-LVA | 20.67 | OH-LVA/H-20 C14 | 5370588 | S | C | 78-00 | 4466469 |  | 06.04.2020 | 26.04.2020 | 1 | #1# RR33-RR33 OF THRUST REVERSER ASSY, RH PLEASE PERFORM FIN WO 4466469 642-3801-515 RR33-RR33 OF THRUST REVERSER ASSY, RH(642-3802-517/270500 PERFORM INSPECTION ACCORDING TO TASKCARD 783100-C | FIN WO 4466469 HAS BEEN PERFORMED. NOTE: NO FOUND
OH-LVA | 20.67 | OH-LVA/H-20 C14 | 5370590 | S | C | 78-00 | 4466467 |  | 06.04.2020 | 25.04.2020 | 1 | #1# RR33-RR33 OF THRUST REVERSER ASSY, RH PLEASE PERFORM FIN WO 4466467 642-3801-515 RR33-RR33 OF THRUST REVERSER ASSY, RH(642-3802-523/367500 PERFORM INSPECTION ACCORDING TO TASKCARD 783100-C | THE INSPECTION HAS BEEN PERFORMED ACC. AMM. 78-31-00-210-041-B REV. 73, FEB. 01/20
OH-LVA | 20.67 | OH-LVA/H-20 C14 | 5370591 | S | C | 78-00 | 4466650 |  | 06.04.2020 | 25.04.2020 | 1 | #1# RR34-RR34 OF THRUST REVERSER ASSY, LH PLEASE PERFORM FIN WO 4466650 642-3801-515 RR34-RR34 OF THRUST REVERSER ASSY, LH(642-3801-515/270400 PERFORM INSPECTION ACCORDING TO TASKCARD 783200-0 | FIN WO 4466650 PERFORMED
OH-LVA | 20.67 | OH-LVA/H-20 C14 | 5370592 | S | C | 78-00 | 4466648 |  | 06.04.2020 | 24.04.2020 | 1 | #1# RR34-RR34 OF THRUST REVERSER ASSY, LH PLEASE PERFORM FIN WO 4466648 642-3801-515 RR34-RR34 OF THRUST REVERSER ASSY, LH(642-3801-521/367400 PERFORM INSPECTION ACCORDING TO TASKCARD 783200-0 | TASKCARD 783200-01-1 HES BEEN PERFORMED IAW AMM 78-32-00-210-045-B,REV.73.
OH-LVA | 20.67 | OH-LVA/H-20 C14 | 5370593 | S | C | 78-00 | 4466651 |  | 06.04.2020 | 26.04.2020 | 1 | #1# RR34-RR34 OF THRUST REVERSER ASSY, RH PLEASE PERFORM FIN WO 4466651 642-3801-515 RR34-RR34 OF THRUST REVERSER ASSY, RH(642-3802-517/270500 PERFORM INSPECTION ACCORDING TO TASKCARD 783200-0 | FIN WO 4466651 HAS BEEN PERFORMED. NOTE: NO FOUND
OH-LVA | 20.67 | OH-LVA/H-20 C14 | 5370595 | S | C | 78-00 | 4466649 |  | 06.04.2020 | 24.04.2020 | 1 | #1# RR34-RR34 OF THRUST REVERSER ASSY, RH PLEASE PERFORM FIN WO 4466649 642-3801-515 RR34-RR34 OF THRUST REVERSER ASSY, RH(642-3802-523/367500 PERFORM INSPECTION ACCORDING TO TASKCARD 783200-0 | INSPECTION HAS BEEN PERFORMED ACC. AMM.78-32-00-210-045-B,REV. 73,FEB 01/20
OH-LVA | 20.67 | OH-LVA/H-20 C14 | 5370596 | S | C | 78-30 | 4444283 |  | 06.04.2020 | 25.04.2020 | 1 | #1# RR35-RR35 OF THRUST REVERSER ASSY, LH PLEASE PERFORM FIN WO 4444283 642-3801-515 RR35-RR35 OF THRUST REVERSER ASSY, LH(642-3801-515/270400 PERFORM INSPECTION ACCORDING TO TASKCARD 783200-0 | FINN WO 4444283 PERFORMED.
OH-LVA | 20.67 | OH-LVA/H-20 C14 | 5370597 | S | C | 78-30 | 4444341 |  | 06.04.2020 | 24.04.2020 | 1 | #1# RR35-RR35 OF THRUST REVERSER ASSY, LH PLEASE PERFORM FIN WO 4444341 642-3801-515 RR35-RR35 OF THRUST REVERSER ASSY, LH(642-3801-521/367400 PERFORM INSPECTION ACCORDING TO TASKCARD 783200-0 | TASKCARD 783200-02-1 HAS BEEN PERFORMED IAW AMM 78-32-00-210-116-A,REV.73.
OH-LVA | 20.67 | OH-LVA/H-20 C14 | 5370598 | S | C | 78-30 | 4444292 |  | 06.04.2020 | 26.04.2020 | 1 | #1# RR35-RR35 OF THRUST REVERSER ASSY, RH PLEASE PERFORM FIN WO 4444292 642-3801-515 RR35-RR35 OF THRUST REVERSER ASSY, RH(642-3802-517/270500 PERFORM INSPECTION ACCORDING TO TASKCARD 783200-0 | FIN WO 4444292 HAS BEEN PERFORMED. NOTE: NO FOUND
OH-LVA | 20.67 | OH-LVA/H-20 C14 | 5370599 | S | C | 78-30 | 4444309 |  | 06.04.2020 | 24.04.2020 | 1 | #1# RR35-RR35 OF THRUST REVERSER ASSY, RH PLEASE PERFORM FIN WO 4444309 642-3801-515 RR35-RR35 OF THRUST REVERSER ASSY, RH(642-3802-523/367500 PERFORM INSPECTION ACCORDING TO TASKCARD 783200-0 | DVI HAS BEEN PERFORMED ACC. AMM.78-32-00-210-827-C,REV. 73, FEB. 01/20
OH-LVA | 20.67 | OH-LVA/H-20 C14 | 5370600 | S | C | 78-00 | 4467178 |  | 06.04.2020 | 25.04.2020 | 1 | #1# RR36-RR36 OF THRUST REVERSER ASSY, LH PLEASE PERFORM FIN WO 4467178 642-3801-515 RR36-RR36 OF THRUST REVERSER ASSY, LH(642-3801-515/270400 PERFORM INSPECTON ACCORDING TO TASKCARD 783000-C2 | FIN WO 4467178 PERFORMED
OH-LVA | 20.67 | OH-LVA/H-20 C14 | 5370601 | S | C | 78-00 | 4467176 |  | 06.04.2020 | 24.04.2020 | 1 | #1# RR36-RR36 OF THRUST REVERSER ASSY, LH PLEASE PERFORM FIN WO 4467176 642-3801-515 RR36-RR36 OF THRUST REVERSER ASSY, LH(642-3801-521/367400 PERFORM INSPECTON ACCORDING TO TASKCARD 783000-C2 | TASKCARD 783000-C2-1 HAS BEEN PERFORMED IAW AMM 78-32-41-210-042-B,REV.73.
OH-LVA | 20.67 | OH-LVA/H-20 C14 | 5370602 | S | C | 78-00 | 4467179 |  | 06.04.2020 | 26.04.2020 | 1 | #1# RR36-RR36 OF THRUST REVERSER ASSY, RH PLEASE PERFORM FIN WO 4467179 642-3801-515 RR36-RR36 OF THRUST REVERSER ASSY, RH(642-3802-517/270500 PERFORM INSPECTON ACCORDING TO TASKCARD 783000-C2 | FIN WO 4467179 HAS BEEN PERFORMED. NOTE: NO FOUND
OH-LVA | 20.67 | OH-LVA/H-20 C14 | 5370603 | S | C | 78-00 | 4467177 |  | 06.04.2020 | 24.04.2020 | 1 | #1# RR36-RR36 OF THRUST REVERSER ASSY, RH PLEASE PERFORM FIN WO 4467177 642-3801-515 RR36-RR36 OF THRUST REVERSER ASSY, RH(642-3802-523/367500 PERFORM INSPECTON ACCORDING TO TASKCARD 783000-C2 | GVI HAS BEEN PERFORMED ACC. AMM. 78-32-41-210-042-B, REV. 73, FEB. 01/20
OH-LVA | 20.67 | OH-LVA/H-20 C14 | 5370605 | S | C | 05-20 | 4810841 |  | 06.04.2020 | 03.05.2020 | 1 | #1# SERVICE CHECK PLEASE PERFORM FIN WO 4810841 SERVICE CHECK, MEC TASK 05-20-00-200-004 F SERVICE CHECK INSTRUCTIONS | FIN WO 4810841 SERVICE CHECK INSTRUCTIONS HAVE BEEN PERFORMED IN ACCORDING TO TASK 05-20-00-200-004 F
OH-LVA | 20.67 | OH-LVA/H-20 C14 | 5370606 | S | C | 71-10 | 4605769 |  | 06.04.2020 | 25.04.2020 | 1 | #1# ENG#1 INLET COWL LIP SKIN FASTENER SURROUNDING CRACKED PLEASE PERFORM FIN WO 4605769 ENG#1 INLET COWL LIP SKIN FASTENER SURROUNDING CRACKED. FOUND CRACK DURING ENG#1 INLET COWL LIP SKIN INSPECTION. CRACK P | FIN WO 4605769 PERFORMED. CRACK WAS FOUND ON SEGMENT NO 2 ( DUE TO MISTAKE IN NUMBERING OF SEGMENTS ALF /FLA) CRACK IS 3MM LONG. FOR MORE INFORMATION
OH-LVA | 20.67 | OH-LVA/H-20 C14 | 5370607 | S | C | 71-10 | 4605771 |  | 06.04.2020 | 25.04.2020 | 1 | #1# ENG#2 INLET COWL LIP SKIN FASTENER SURROUNDING CRACKED PLEASE PERFORM FIN WO 4605771 ENG#2 INLET COWL LIP SKIN FASTENER SURROUNDING CRACKED. FOUND CRACK DURING ENG#2 INLET COWL LIP SKIN INSPECTION. CRACK P | FIN WO 4605771 PERFORMED. REF CSAT WO 5381290 FOR MORE INFORMATION
OH-LVA | 20.67 | OH-LVA/H-20 C14 | 5370608 | S | C | 32-40 | 4805067 |  | 06.04.2020 | 02.05.2020 | 1 | #1# LDG MODIFY AUTOBRAKE LOW MODE SETTINGS PLEASE PERFORM FIN WO 4805067 A320-32-1464 LANDING GEAR - NORMAL BRAKING - MODIFY AUTOBRAKE LOW MODE SETTINGS PERFORM MODIFICATION OF THE WIRING IN T | CANCELLED BY CUSTOMER.
OH-LVA | 20.67 | OH-LVA/H-20 C14 | 5370610 | S | C | 25-20 | 843200437 |  | 06.04.2020 | 01.05.2020 | 1 | #1# REPLACE AFFECTED FLOOR PANEL PLEASE PERFORM FIN WO 843200437 DURING SC NOTICED STRONG BURNT SMEL IN FWD GALLEY. FOUND BURN MARKS FROM UNDERSIDE OF R1 FLOOR HEATING PANEL. FWD FLOO | FLOOR PANEL 32DS HAS BEEN INSTALLED AMM 25-27-51 REV73, FEB01/2020
OH-LVA | 20.67 | OH-LVA/H-20 C14 | 5370610 | S | C | 25-20 | 843200437 |  | 06.04.2020 | 01.05.2020 | 2 | TEST PERFORM ORERATION TETS | FLOOR PANELS HAVE BEEN REACTIVATED PER PROCEDURE AMM 25-27-00-440-801-A, REV. 73, 01/FEB/2020 ALL MENTIONED FLOOR PANELS {30DS/32DS} ARE HEATING.
OH-LVA | 20.67 | OH-LVA/H-20 C14 | 5370650 | S | C | 55-20 | 552111-012 |  | 06.04.2020 | 30.04.2020 | 1 | #1# COMPOSITE REPAIR OF LH ELEVATOR UPPER SKIN PLEASE PERFORM FIN TC 552111-012 COMPOSITE REPAIR OF LH ELEVATOR UPPER SKIN STEP 1 DO TBD INSPECTION AT COMPOSITE REPAIR OF LH ELEVATOR UPPER SKIN ON | SEE WORKSTEP #2# FOR REPAIR INSTRUCTIONS
OH-LVA | 20.67 | OH-LVA/H-20 C14 | 5370650 | S | C | 55-20 | 552111-012 |  | 06.04.2020 | 30.04.2020 | 2 | #2# COM: PERFORM THE TAP TAP TEST OF THE REPAIR TO CONFIRM DAMAGE (DELAMINATION OR DEBONDING) FREE CONDTION A REEVAULATE THE REPAIR PER CURRENT SRM | COM - PERFORMED DVI AND TAP TEST INSPECTION OF THE REPAIR, DELAMINATION OR DEBONDING WAS NOT FOUND. PER ACTUAL SRM 55-21-11-300-005, REV.132 (FEB 01/2
OH-LVA | 20.67 | OH-LVA/H-20 C14 | 5370652 | S | C | 71-50 | 715000-001 A |  | 06.04.2020 | 21.04.2020 | 1 | #1# ENGINE WIRE HARNESSES PLEASE PERFORM FIN TC 715000-001 A 71-50-00-210-001-A CHECK THAT WIRE HARNESS CONNECTOR COUPLING RINGS AND BACKSHELLS ARE TIGHT AND PROPERLY INSTALLE | FIN TC 715000-001 A, 71-50-00-210-001-A ENGINE WIRE HARNESSES RH SIDE INSPECTION HAS BEEN PERFORMED
OH-LVA | 20.67 | OH-LVA/H-20 C14 | 5370654 | S | C | 53-10 | 531101-04-1 |  | 06.04.2020 | 30.04.2020 | 1 | #1# FWD PAX/CREW DOOR CUTOUT, FR15-16 AND FR20-21 - SDI (NDT) PLEASE PERFORM FIN TC 531101-04-1 FWD PAX/CREW DOOR CUTOUT, FR15-16 AND FR20-21 - SDI | PERFORMED
OH-LVA | 20.67 | OH-LVA/H-20 C14 | 5372926 | S | C | 25-40 | 4624901 |  | 08.04.2020 | 30.04.2020 | 1 | #1# AMENITY DOOR ASSEMBLY IMPROVEMENT PLEASE PERFORM FIN WO 4624901 G901001-25-55 AMENITY DOOR ASSEMBLY IMPROVEMENT SPACEFLEX LAVATORY ASSEMBLY THIS SERVICE BULLETIN PROVIDES INSTRUCTI | SERVICE BULLETIN HAS BEEN PERFORMED
OH-LVA | 20.67 | OH-LVA/H-20 C14 | 5374084 | S | C | 05-20 |  |  | 12.04.2020 | 02.05.2020 | 1 | EXTERNAL WASHING PERFORM EXTERNAL WASHING OF THE A/C | PERFORMED
OH-LVA | 20.67 | OH-LVA/H-20 C14 | 5378921 | M | C | 34-20 |  | 342200-01-1 | 19.04.2020 | 19.04.2020 | 1 | THE LIGHT TEST - UNSATISFACTORY. PLS CHANGE LAMP. | THE LAMP HAS BEEN CHANGED AND TESTED VIA AMM 34-22-00-710-001-A,REV.73.
OH-LVA | 20.67 | OH-LVA/H-20 C14 | 5378922 | M | C | 05-40 |  | ZL-471-01-1 | 19.04.2020 | 02.05.2020 | 1 | ENG#1+2: THE SEVERAL SCREWS OF THE BOTH PYLONS WERE FOUND JAMMED. | THE SCREWS HAVE BEEN REPLACED IAW AMM: 20-21-11 REV.73,FEB.01/2020.
OH-LVA | 20.67 | OH-LVA/H-20 C14 | 5378923 | M | C | 27-50 |  | 275144-01-1 | 19.04.2020 | 30.04.2020 | 1 | EXT. LH WING:RADIAL PLAY OF LH FLAPS INTERCONNECTING STRUT WAS FOUND OUT OF LIMIT | THE LH FLAPS INTERCONNECTING STRUT HAS BEEN CHANGED PER AMM 27-51-44-400 REV73 FEB/01/2020.
OH-LVA | 20.67 | OH-LVA/H-20 C14 | 5378923 | M | C | 27-50 |  | 275144-01-1 | 19.04.2020 | 30.04.2020 | 2 | EXT - PLEASE PERFORM ADJUSTING AMM 27-51-44-820-001 AND PERFORM OPERATIONAL TEST 27-54-00-710-001. | ADJUSTING OF INTERCONNECTION STRUT HAS BEEN PERFORMED IAW AMM 27-51-44-820-001 REV.73 FEB/01/2020 AND OPERATIONAL TEST HAS BEEN PERFORMED IAW AMM 27-5
OH-LVA | 20.67 | OH-LVA/H-20 C14 | 5378924 | M | C | 27-50 |  | 275144-01-1 | 19.04.2020 | 30.04.2020 | 1 | EXT. RH WING:RADIAL PLAY OF RH FLAPS INTERCONNECTING STRUT WAS FOUND OUT OF LIMIT | THE INTERCONNECTING STRUT HAS BEEN CHANGED PER AMM 27-51-44-400-001-A REV73 01/FEB/2020.
OH-LVA | 20.67 | OH-LVA/H-20 C14 | 5378924 | M | C | 27-50 |  | 275144-01-1 | 19.04.2020 | 30.04.2020 | 2 | EXT 1)DO THE ADJUSTMENT OF THE INTERCONNECTING STRUT AMM 27-51-44-820-001 2)DO AN OPERATIONAL TEST OF THE FLAP SYSTEM AMM TASK 27-54-00-710-001 | ADJUSTING OF INTERCONNECTION STRUT HAS BEEN PERFORMED IAW AMM 27-51-44-820-001 REV.73 FEB/01/2020 AND OPERATIONAL TEST HAS BEEN PERFORMED IAW AMM 27-5
OH-LVA | 20.67 | OH-LVA/H-20 C14 | 5378925 | M | C | 25-20 |  | 252400-001 | 19.04.2020 | 02.05.2020 | 1 | INT: DURING THE INSPECTION WERE FOUND MISSING BUMPER ON OHSC DOOR. | BUMPERS HAVE BEEN REPLACED PER AMM 25-24-41, REV 73, FEB 01, 2020 PETRAS
OH-LVA | 20.67 | OH-LVA/H-20 C14 | 5378925 | M | C | 25-20 |  | 252400-001 | 19.04.2020 | 02.05.2020 | 2 | INT: DURING THE INSPECTION WERE FOUND MISSING PLUGS ON OHSC BOX. | PLUGS HAVE BEEN REPLACED PER AMM 25-24-41, REV 73, FEB 01, 2020 PETRAS
OH-LVA | 20.67 | OH-LVA/H-20 C14 | 5378925 | M | C | 25-20 |  | 252400-001 | 19.04.2020 | 02.05.2020 | 3 | INT: DURING THE INSPECTION WERE FOUND SEALS ON HANDRAIL IN BAD CONDITION. | SEALS ON HANDRAIL HAVE BEEN REPLACED PER AMM 25-24-41, REV 73, FEB 01, 2020 PETRAS
OH-LVA | 20.67 | OH-LVA/H-20 C14 | 5378925 | M | C | 25-20 |  | 252400-001 | 19.04.2020 | 02.05.2020 | 4 | DURING THE INSPECTION WERE FOUND SEALS ON OHSC IN BAD CONDITION. | SEALS HAVE BEEN REPLACED PER AMM 25-24-41, REV 73, FEB 01, 2020 PETRAS
OH-LVA | 20.67 | OH-LVA/H-20 C14 | 5378925 | M | C | 25-20 |  | 252400-001 | 19.04.2020 | 02.05.2020 | 5 | INT: DURING THE INSPECTION WERE FOUND DUMPERS IN BAD CONDITION. | THE DUMPERS HAVE BEEN RAPLACED AS PER AMM 25-24-41, REV 73, FEB 01
OH-LVA | 20.67 | OH-LVA/H-20 C14 | 5378925 | M | C | 25-20 |  | 252400-001 | 19.04.2020 | 02.05.2020 | 6 | SOME OHSC WERE FOUND PUNCTED. | SOME OHSC HAVE BEEN REPAIRED IAW AMM 25-00-00-330-003,REV.73,1-FEB-20.
OH-LVA | 20.67 | OH-LVA/H-20 C14 | 5378926 | M | C | 25-30 |  | 253000-002 | 19.04.2020 | 04.05.2020 | 1 | ON GALLEY G1 WERE FOUND MALFUNCTION ON LATCH AND CATCH, PLEASE SEE THEM AND PERFORM ADJUSTMENT, THEY ARE MARKED WITH RED TAPE | LATCH AND CATCH HAS BEEN ADJUSTED PER AMM 20-21-11 REV 73 DATE 01-FEB-2020
OH-LVA | 20.67 | OH-LVA/H-20 C14 | 5378926 | M | C | 25-30 |  | 253000-002 | 19.04.2020 | 04.05.2020 | 2 | DURING GVI WAS FOUND THAT PAINT OF SOME OVENS IS IN BAD CONDITION, PLS SEND THEM TO WORSHOP | PAINT HAS BEEN REPAIRED PER AMM 25-20-00, REV. 73, 01/FEB/2020
OH-LVA | 20.67 | OH-LVA/H-20 C14 | 5378926 | M | C | 25-30 |  | 253000-002 | 19.04.2020 | 04.05.2020 | 3 | DURING REMOVED OVENS WERE FOUND STUCKED AND CORRODED MANY SCREWS. | SCREW WERE REPLACED PER AMM 25-35-19 REV 73 DATE 01-FEB-2020
OH-LVA | 20.67 | OH-LVA/H-20 C14 | 5378926 | M | C | 25-30 |  | 253000-002 | 19.04.2020 | 04.05.2020 | 4 | ON GALLEY G4A WERE FOUND MISSING PLACARDS, PLS ADD THEM | NO PARTS AVAILABLE,DEFERRED FOR 30 DAYS.
OH-LVA | 20.67 | OH-LVA/H-20 C14 | 5378927 | M | C | 05-40 |  | ZL-500-02-1 | 19.04.2020 | 30.04.2020 | 1 | COM. EXT : RH WING : THE DELAMINATION HOLE FOR BONDING JUMPER WAS FOUND ON RH FWD FLAP FAIRING NO. 4. | SEE CM137233 FOR REPAIR INSTRUCTIONS
OH-LVA | 20.67 | OH-LVA/H-20 C14 | 5378928 | M | C | 25-40 |  | 254000-003 | 19.04.2020 | 30.04.2020 | 1 | INT DURING INSPECTION WAS FOUND CRACKED HINGE AT CABINET SERVICE DOOR ON LAVATORY A | HINGE HAS BEEN REPLACED PER AMM 25-41-41, REV 73, FEB 01 2020
OH-LVA | 20.67 | OH-LVA/H-20 C14 | 5378928 | M | C | 25-40 |  | 254000-003 | 19.04.2020 | 30.04.2020 | 2 | PLEASE REPAIR LAVATORY A FLOOR PAN AROUND ATACHE POINT FOR SHROUD | THE FLOOR PAN HAS BEEN REPAIRED IAW AMM 25-00-00-340-002, (REV.73 FEB 01, 2020).
OH-LVA | 20.67 | OH-LVA/H-20 C14 | 5378929 | M | C | 57-20 |  | 572041-02-7 | 19.04.2020 | 28.04.2020 | 1 | EXT : RH WING : THE INSTALLATION BOLT WAS FOUND JAMED OF THE RH AFT FLAP FAIRING NO.2 | EXT: RH WING: THE JAMED BOLT WAS CHANGED FOR NEW BY AMM: 57-55-11-400-001-A REV:73 FEB.01.2020 PERFORMED BEHOUNEK
OH-LVA | 20.67 | OH-LVA/H-20 C14 | 5380972 | M | C | 28-20 |  | 282541-01-1 | 19.04.2020 | 23.04.2020 | 1 | EXT : RH WING : THE SHROUD AROUND REFUEL/ DEFUEL COUPLING WAS FOUND UNSERVICEABLE | THE SHROUD HAS BEEN CHANGED PER AMM 28-25-49-400 REV. 73 , FEB.01/2020 PERFORMED KLECAK
OH-LVA | 20.67 | OH-LVA/H-20 C14 | 5380974 | M | C | 25-50 |  | 255000-02-1 | 19.04.2020 | 30.04.2020 | 1 | DURING PERFOMED OPERATIONAL TEST OF XZ-SINGLE LATCHES WAS FOUND UNFUNCTIONAL AFT CARGO LOADING SYSTEM. ALL RELETED CIRCIUT BREAKERS ARE CLOSED. PLEASE | DURING TSM WERE FOUND CONNECTOR-RECEPTACLE AND CONNECTOR-PLUG 7576VC AND 7576VCA CORRODED.
OH-LVA | 20.67 | OH-LVA/H-20 C14 | 5380974 | M | C | 25-50 |  | 255000-02-1 | 19.04.2020 | 30.04.2020 | 2 | PLS CHANGE CONNECTORS 7576VC AND 7576VCA. | THE CONNECTORS 7576VC AND 7576VCA HAVE BEEN REPLACED. IAW ESPM 20-44, REV. 73.
OH-LVA | 20.67 | OH-LVA/H-20 C14 | 5380974 | M | C | 25-50 |  | 255000-02-1 | 19.04.2020 | 30.04.2020 | 3 | DURING PERFORMED TSM HAS BEEN REMOVED FLOOR PANEL {152NE}. UNDER RELEATED PANEL WAS FOUND CORODED ANGLE BETWEEN FRAME C58-59 RH. PLEASE REPLACE IT. | THE CORODED ANGLE BETWEEN FRAME C58-59 RH IN AFT C/C HAS BEEN REPLACED BY NEW ONE PER AMM 22-52-48, REV 73, FEB-01-2020 STASKOVR
OH-LVA | 20.67 | OH-LVA/H-20 C14 | 5380974 | M | C | 25-50 |  | 255000-02-1 | 19.04.2020 | 30.04.2020 | 4 | AFTER PERFORMED REPAIR OF CONNECTORS PLEASE PERFORM OPERATIONAL TEST OF THE XZ-SINGLE LATCHES 32 PER AMM 25-50-00-210-001-A. | THE OPERATIONAL TEST OF THE XZ-SINGLE LATCHES 32 IN AFT C/C HAS BEEN PERFORMED PER AMM 25-50-00-210-001-A, REV 73, FEB-01-2020. ALL LATCHES WORK PROPE
OH-LVA | 20.67 | OH-LVA/H-20 C14 | 5380977 | M | C | 56-10 |  | 561000-001 | 19.04.2020 | 25.04.2020 | 1 | INT - WINDSHIELDS THE WEATHER SEALS ON BOTH WINDSHIELDS WERE FOUND TORN. PLS REPAIR AS PER AMM 56-11-11-300-001-A. | THE WEATHER SEALS ON BOTH WINDSHIELDS HAVE BEEN REPAIRED AMM 56-11-11 REV 73 FEB 01,2020
OH-LVA | 20.67 | OH-LVA/H-20 C14 | 5380978 | M | C | 25-50 |  | 255000-02-1 | 19.04.2020 | 30.04.2020 | 1 | DURING INSPECTION WAS FOUND MISSING SPRING AT AFT RH XZ LATCH 32. | INSTALLED AS PER CMM 25-52-04.REV.AUG 07/2009
OH-LVA | 20.67 | OH-LVA/H-20 C14 | 5380978 | M | C | 25-50 |  | 255000-02-1 | 19.04.2020 | 30.04.2020 | 2 | DURING INSPECTION WAS FOUND MALFUNCTION OF FWD C/C CARGO LOADING CONTROL PANEL LIGHT 7MY. THE BULB HAS BEEN REPLACED BY NEW ONE, BUT IT DIDN`T HELP TO | THE CONTROL PANEL 7MY HAS BEEN REPAIRED VIA ESPM 20-45-12,REV.38
OH-LVA | 20.67 | OH-LVA/H-20 C14 | 5380979 | M | C | 25-20 |  | 252000-002 | 19.04.2020 | 02.05.2020 | 1 | DURING GVI WERE FOUND LITERATURE POCKETS IN BAD CONDITION ON STOWAGE 1 | THE POCKETS HAVE BEEN REPLACED AS PER AMM 20-21-11, REV.:73, FEB 01/2020
OH-LVA | 20.67 | OH-LVA/H-20 C14 | 5380979 | M | C | 25-20 |  | 252000-002 | 19.04.2020 | 02.05.2020 | 2 | PINS FROM UPPER HOLDER OF STOWAGE 1 WERE FOUND CRACKED, PLS CHANGE BY NEW ONE | THE PINS HAVE BEEN REPLACED AS PE AMM 25-27-44, REV.: 73, FEB 01/2020
OH-LVA | 20.67 | OH-LVA/H-20 C14 | 5380980 | M | C | 55-00 |  | ZL-300-02-1 | 19.04.2020 | 27.04.2020 | 1 | EXT.TAIL> THE VERTICAL STAB. LEADING EDGE PANEL 322AL WAS FOUND ABRADED PANEL HAS BEEN REMOVED FOR WORK SHOP REPAIR. | THE SERVICEABLE LEADING EDGE PANEL 322AL HAS BEEN INSTALLED PER AMM 55-32-11 REV.73 FEB. 01/2020.
OH-LVA | 20.67 | OH-LVA/H-20 C14 | 5380981 | M | C | 55-00 |  | ZL-300-02-1 | 19.04.2020 | 28.04.2020 | 1 | EXT.TAIL> THE HOISTING POINT COVERS WERE FOUND MISSING AT ELEVATORS,RUDDER, VERT.STAB. AND VERT.STAB. LE | THE HOISTING POINTS HAVE BEEN STUCK ACC>[AMM:11-00-00-400-022-A].REV.73,01-FEB/2020
OH-LVA | 20.67 | OH-LVA/H-20 C14 | 5380983 | M | C | 25-00 |  | 250000-001 | 19.04.2020 | 02.05.2020 | 1 | INT: DURING THE INSPECTION WERE FOUND TORN INFANT LIFE VESTS. | INFANT LIFE VESTS HAVE BEEN CHANGED PER AMM:25-66-00 REV. 73, FEB.01/2020
OH-LVA | 20.67 | OH-LVA/H-20 C14 | 5380983 | M | C | 25-00 |  | 250000-001 | 19.04.2020 | 02.05.2020 | 2 | INT:BOTH MEGAPHONES DONT OPERATE | NO PART AVAILABLE, DEFERRED FOR ONE CYCLE ON FERRY FLIGHT TO MAIN BASE OF FINNAIR. SEE CSAT W/O 5385626.
OH-LVA | 20.67 | OH-LVA/H-20 C14 | 5380983 | M | C | 25-00 |  | 250000-001 | 19.04.2020 | 02.05.2020 | 3 | TRASH BAG WAS FOUND MISSING | TRASH BAG FRAME HAS BEEN INSTALLED PER AMM:25-66-00 REV. 73, FEB.01/2020
OH-LVA | 20.67 | OH-LVA/H-20 C14 | 5380984 | M | C | 54-50 |  | 545000-04-1 | 19.04.2020 | 02.05.2020 | 1 | ENG 1+2, PYLON: 3 MOUNTING BOLTS (1 ENG1, 2 ENG2) OF AFT LOWER FAIRINGS FOUND CORRODED. | THE BOLTS HAVE BEEN REPLACED IAW AMM:54-56-00-400-001-A REV.73,FEB.01/2020.
OH-LVA | 20.67 | OH-LVA/H-20 C14 | 5380986 | M | C | 55-00 |  | ZL-300-02-1 | 19.04.2020 | 01.05.2020 | 1 | LAK.,TAIL: THE PAINT IS DETERIORATED ON L/H & R/H HOR. STAB. & VERTICAL FIN > PLS. PERFORM REPAINT | THE NEW PAINT COATING ,HAS BEEN APPLIED ACC> SRM>[51-75-12].REV.132,FEB.01/2020
OH-LVA | 20.67 | OH-LVA/H-20 C14 | 5380990 | M | C | 11-30 |  | 113000-001 | 19.04.2020 | 30.04.2020 | 1 | INT: DURING INSPECTION WAS FOUND ONE DAMAGED PLACARD IN COCKPIT "GRAVITY GEAR EXTN" AND TWO MISSING "TRIANGLE PLACARDS" IN CABIN - FR.: 46-47L/H AND F | PLACARDS HAVE BEEN REPLACED PER AMM 11-00-00, REV 73,FEB 01 2020 PETRAS
OH-LVA | 20.67 | OH-LVA/H-20 C14 | 5380995 | M | C | 55-00 |  | ZL-300-02-1 | 19.04.2020 | 27.04.2020 | 1 | KOM.,TAIL> ON R/H AND L/H ELEVATOR TRAILING EDGE ,WERE FOUND AREAS WITH CRACKED AND MISSING "TRAILING EDGE SURFACES" | SEE WORK STEP #2# FOR REPAIR INSTRUCTIONS
OH-LVA | 20.67 | OH-LVA/H-20 C14 | 5380995 | M | C | 55-00 |  | ZL-300-02-1 | 19.04.2020 | 27.04.2020 | 2 | COM: PERFORM THE PERMANENT REPAIR OF THE R/H AND L/H ELEVATORS TRAILING EDGE )MISSING FILLER) PER SRM TASK 55-21-11-283-005, TABLE 2 BY SRM 55-21-11-3 | COM:THE R/H AND L/H ELEVATORS TRAILING EDGE HAVE BEEN REPAIRED PER SRM TASK 55-21-11-283-005, TABLE 2 BY SRM 55-21-11-300-003, FIG.001. REV.132 01-FEB
OH-LVA | 20.67 | OH-LVA/H-20 C14 | 5380995 | M | C | 55-00 |  | ZL-300-02-1 | 19.04.2020 | 27.04.2020 | 3 | REMOVE R/H ELEVATOR | PAINT HAS BEEN REPAIRED ACC TO SRM 51-75-12 REV 132 FEB-2020
OH-LVA | 20.67 | OH-LVA/H-20 C14 | 5380995 | M | C | 55-00 |  | ZL-300-02-1 | 19.04.2020 | 27.04.2020 | 4 | PERFORM INSTALLATION OF R/H ELEVATOR | R/H ELEVATOR INSTALLED PER AMM 27-34-41-400-001 REV.73 DATE:01.FEB.2020
OH-LVA | 20.67 | OH-LVA/H-20 C14 | 5380995 | M | C | 55-00 |  | ZL-300-02-1 | 19.04.2020 | 27.04.2020 | 5 | EXT.TAIL> AFTER ELEVATOR REMOVAL WERE FOUND FITTING ASSY HINGE AT #1 #2 #3 #4 #5 #6 UNSERVICEABLE | ELEVATOR HINGES HAVE BEEN REPLACED PER AMM 55-16-42 PB 401 CONF 00 REV.73 DATE:01.FEB.2020
OH-LVA | 20.67 | OH-LVA/H-20 C14 | 5380995 | M | C | 55-00 |  | ZL-300-02-1 | 19.04.2020 | 27.04.2020 | 6 | PERFORM INSTALLATION OF ALL LEAD BONDINGS AT R/H ELEVATOR | THE LEAD_BONDING JUMPERS ON R/H ELEVATOR HAVE BEEN INSTALLED PER AMM 20-28-00 REV.73 FEB 01.2020.
OH-LVA | 20.67 | OH-LVA/H-20 C14 | 5380995 | M | C | 55-00 |  | ZL-300-02-1 | 19.04.2020 | 27.04.2020 | 7 | PERFORM INSTALLATION OF ELECTRICAL HARNESS AT UPPER BONDING STRAP ON HINGE ARM #2 | THE ELECTRICAL HARNESS AT UPPER BONDING STRAP ON HINGE ARM #2 HAVE BEEN INSTALLED PER AMM 20-21-00 REV.73 FEB 01.2020.
OH-LVA | 20.67 | OH-LVA/H-20 C14 | 5380996 | M | C | 55-00 |  | ZL-300-02-1 | 19.04.2020 | 01.05.2020 | 1 | KOM.,TAIL> * THE ACCESS PANEL # "334BT",WAS FOUND CORRODED & DEBOND BETWEEN COMPOSITE AND ALUMINIUM SURFACE * THE ACCESS PANEL # "344BT",WAS FOUND C | DUE TO DAMAGE EXTENT THE CUSTOMER PREFERS TO REPLACE BOTH PANELS.
OH-LVA | 20.67 | OH-LVA/H-20 C14 | 5380996 | M | C | 55-00 |  | ZL-300-02-1 | 19.04.2020 | 01.05.2020 | 2 | MECH-EXT: REPLACE DAMAGED PANELS 334BT AND 344BT WITH A NEW ONE. 334BT: D5518426000200 344BT: D5518426500200 CONDITIONAL SPARE: APPLY SEALANT CML 09-0 | THE PANEL 334BT AND 344BT HAVE BEEN REPLACED FOR NEW PER AMM 55-13-11 REV.73 FEB.01/2020. OLD PANELS WILL BE REPAIR PER CM 137426 AND CM 137427.
OH-LVA | 20.67 | OH-LVA/H-20 C14 | 5380997 | M | C | 55-00 |  | ZL-300-02-1 | 19.04.2020 | 01.05.2020 | 1 | EXT.,TAIL> ON R/H HOR STAB.TIP [PANEL-342AB] ,WERE FOUND TWO SMALL HOLES THROUGH THE ALUMINIUM SURFACE [THE LEADING EDGE OF THE HOR.STAB.TIP]. | SEE WIRKSTEP #2
OH-LVA | 20.67 | OH-LVA/H-20 C14 | 5380997 | M | C | 55-00 |  | ZL-300-02-1 | 19.04.2020 | 01.05.2020 | 2 | IAW SRM55-14-00-283-001 FIG 002, DIA 001, PLEASE PERFORM REPAIR IAW SRM54-14-11-300-005 | THE CATEGORY A REPAIR HAS BEEN PERFORMED PER SRM TASK 55-14-11-300-005 ? COSMETICS TIP REPAIR BY WELDING.
OH-LVA | 20.67 | OH-LVA/H-20 C14 | 5380997 | M | C | 55-00 |  | ZL-300-02-1 | 19.04.2020 | 01.05.2020 | 3 | INSTALL R/H HOR. STAB. TIP | PANEL INSTALLED PER AMM 55-14-11-400-001 REV.73 DATE:01.FEB.2020
OH-LVA | 20.67 | OH-LVA/H-20 C14 | 5380997 | M | C | 55-00 |  | ZL-300-02-1 | 19.04.2020 | 01.05.2020 | 4 | PERFORM NOTE TO D&B | NOTE TO D&B HAS BEEN PERFORMED { ITEM 120} PER TASK CART 510000-001
OH-LVA | 20.67 | OH-LVA/H-20 C14 | 5380998 | M | C | 53-10 |  | 531189-01-1 | 19.04.2020 | 02.05.2020 | 1 | UPH PLS. REPLACE NTF IN FWD ENTRY. | NTF IN FWD ENTRY AREA HAS BEEN REPLACED AMM 25-28-42 REV.73 FEB 01,2020
OH-LVA | 20.67 | OH-LVA/H-20 C14 | 5380999 | M | C | 55-00 |  | ZL-300-02-1 | 19.04.2020 | 28.04.2020 | 1 | EXT.TAIL> THE LEAD_BONDING JUMPERS,WERE FOUND UNSERVICEABLE ON L/H HOR.STAB.TRAILING EDGE. LOCATION> 1.] ONE ON THE H.A.#1 OUTBOUND [HINGE ARME] 2. | THE LEAD_BONDING JUMPERS HAVE BEEN REPLACED ACC.> [AMM:20-28-00],REV.73,FEB.01/2020
OH-LVA | 20.67 | OH-LVA/H-20 C14 | 5381000 | M | C | 55-00 |  | ZL-300-02-1 | 19.04.2020 | 27.04.2020 | 1 | EXT.TAIL> THE LEAD_BONDING JUMPERS,WERE FOUND UNSERVICEABLE ON R/H HOR.STAB.TRAILING EDGE. LOCATION> 1.] ONE ON THE H.A.#1 OUTBOUND [HINGE ARME] 2 | THE LEAD_BONDING JUMPERS ON R/H HOR.STAB.TRAILING EDGE HAVE BEEN REPLACED PER AMM 20-28-00 REV.73 FEB 01.2020.
OH-LVA | 20.67 | OH-LVA/H-20 C14 | 5381001 | M | C | 53-00 | 4459425 (finding) | 5369770 | 19.04.2020 | 30.04.2020 | 1 | DURING REMOVAL OF FWD CARGO FRONT WALL WAS FOUND CRACKED COVER STRIP ASSY | THE STRIP HAS BEEN INSTALLED AMM 25-54-11 REV73, FEB01/2020
OH-LVA | 20.67 | OH-LVA/H-20 C14 | 5381002 | M | C | 05-40 |  | ZL-471-01-1 | 19.04.2020 | 30.04.2020 | 1 | ENG#1+2: SEVERAL PLACARDS OF THE PYLON ACC. PANELS WERE FOUND WORN OR MISSING. | ALL ORDERED PLACARS HAVE BEEN ADDED OR REPLACED IAW AMM 11-00-00 PB 201 REV 73 FEB 01/20
OH-LVA | 20.67 | OH-LVA/H-20 C14 | 5381003 | M | C | 54-50 |  | 545000-01-1 | 19.04.2020 | 29.04.2020 | 1 | SHM/ENG 1: SEVERAL RIVETS FOUND LOOSE ON THE AFT LOWER FAIRING SKIN - (FROM FWD) 3. ROW OF RIVETS ON BOTH SIDES OF FAIRING AND 3 LWR RIVETS IN RH LAST | SHM:NEW RIVETS HAS BEEN INSTALLED IAW DWG D 54530360015, SHEET 1.
OH-LVA | 20.67 | OH-LVA/H-20 C14 | 5381006 | M | C | 25-20 |  | 252300-001 | 19.04.2020 | 02.05.2020 | 1 | DURING INSPECTION WAS FOUND CRACKED OVERHEAD PANEL IN PAX CABIN. | SERVICEABLE CEILINGS HAVE BEEN INSTALLED AS PER 25-23-42.REV. 73 ,FEB. 01/2020
OH-LVA | 20.67 | OH-LVA/H-20 C14 | 5381006 | M | C | 25-20 |  | 252300-001 | 19.04.2020 | 02.05.2020 | 2 | DURING INSPECTION WAS FOUND PAINT IN BAD CONDITION ON SOME PANELS. | THE PAINTJOBS HAVE BEEN PERFORMED AS PER AMM:25-20-00. REV.73.FEB 01/2020
OH-LVA | 20.67 | OH-LVA/H-20 C14 | 5381012 | M | C | 54-50 |  | 545000-01-1 | 19.04.2020 | 28.04.2020 | 1 | ENG 2: ASNA SEAL FOUND TORN ON ACCESS PNLS. NO.481AL, 486BR. | ITEM 1-ENG 2: THE NEW ASNA SEALS ON ACCESS PNLS. NO.481AL, 486BR. HAVE BEEN INSTALLED ACC TO AMM 54-55-41-400-001 REV73 01-FEB-2020.
OH-LVA | 20.67 | OH-LVA/H-20 C14 | 5381012 | M | C | 54-50 |  | 545000-01-1 | 19.04.2020 | 28.04.2020 | 2 | ENG 2: TEFLON PLATE FOUND PARTIALLY MISSING ON ACCESS PNL. NO. 486BR. | #2#-ENG 2:THE NEW TEFLON PLATE ON ACCESS PNL. NO. 486BR HAS BEEN INSTALLED ACC TO AMM 20-21-11 REV73 01-FEB-2020.
OH-LVA | 20.67 | OH-LVA/H-20 C14 | 5381013 | M | C | 05-40 |  | ZL-471-01-1 | 19.04.2020 | 30.04.2020 | 1 | ENG#2: THE SEAL OF ACCESS PANEL 414FR WAS FOUND TORN. | THE SEAL OF ACCESS PANEL 414FR REPLACED IAW AMM 54-53-00-440-001-A REV.73 FEB 01/20
OH-LVA | 20.67 | OH-LVA/H-20 C14 | 5381014 | M | C | 05-40 |  | ZL-471-01-1 | 19.04.2020 | 30.04.2020 | 1 | PAINT/ENG#1+2: THE PAINT OF THE ACCESS PANELS (414FR; 423FL; 434AR) WERE FOUND PEELED. | FOR REPAIR REF CM137248, CM137249, CM137250
OH-LVA | 20.67 | OH-LVA/H-20 C14 | 5381014 | M | C | 05-40 |  | ZL-471-01-1 | 19.04.2020 | 30.04.2020 | 2 | ENG#1/ TR LEADING EDGE OF BOTH T/R WAS FOUND WITH PAINT IN POOR CONDITION,CIRCA 100 MM FROM AFT EDGE OF T/R. REPAIR PAINT IAW A319 SRM TASK 51-75-12-9 | PAINT HAS BEEN RESTORED ON AFFECTED AREAS IAW A319 SRM TASK 51-75-12-911-002 REV 132 FEB 01/20
OH-LVA | 20.67 | OH-LVA/H-20 C14 | 5381016 | M | C | 27-10 |  | 271400-02-2 | 19.04.2020 | 30.04.2020 | 1 | EXT : LH WING TE : THE OSCILATION AND FREE PLAY ON TOP LIMIT { 9,4 MM} WAS FOUND ON INBD. AILERON ACTUATOR [ GREEN HYDRAULIC ] POSITION 33CE1 | THE PCU ACTUATOR 33CE1 HAS BEEN REPLACED IAW AMM 27-14-51-400-001-A REV.73 FEB/01/2020
OH-LVA | 20.67 | OH-LVA/H-20 C14 | 5381016 | M | C | 27-10 |  | 271400-02-2 | 19.04.2020 | 30.04.2020 | 2 | PERFORM LEAK CHECK, ADJUSTMENT PER AMM 27-14-00-820-001 AND OPERATIONAL TEST OF THE AILERON PER AMM 27-14-00-710-001 | LEAK CHECK, ADJUSTMENT PERORMED IAW AMM 27-14-00-820-001 REV.73 FEB/01/2020 AND OPERATIONAL TEST OF THE AILERON PERFORMED IAW AMM 27-14-00-710-001 RE
OH-LVA | 20.67 | OH-LVA/H-20 C14 | 5381018 | M | C | 55-00 |  | ZL-300-02-1 | 19.04.2020 | 28.04.2020 | 1 | EXT.,TAIL> THE LEAD_BONDING JUMPERS ON L/H ELEVATOR POSITION TRANSMITTER AND ACCESS PANEL WERE FOUND UNSERVICEABLE LOC.> [IPC:27-92-07-01,ITEM:40 & | THE LEAD_BONDING JUMPERS HAVE BEEN REPLACED ACC.> [AMM:20-28-00],REV.73,FEB.01/2020
OH-LVA | 20.67 | OH-LVA/H-20 C14 | 5381020 | M | C | 52-10 |  | 521000-18-1 | 19.04.2020 | 26.04.2020 | 1 | INT - AFT RH PASSENGER DOOR DURING FUNCTIONAL CHECK OF ESCAPE SLIDE DISARMING WHEN DOOR IS OPENED FROM OUTSIDE THE EMERGENCY CONTROL HANDLE IS NOT DIS | RELEASE MECHANISM OF THE EMERGENCY ESCAPE SLIDE ON AFT RH DOOR HAS BEEN ADJUSTED AMM 52-13-22 REV. 73 FEB-01-2020
OH-LVA | 20.67 | OH-LVA/H-20 C14 | 5381021 | M | C | 27-20 |  | 272400-02-1 | 19.04.2020 | 30.04.2020 | 1 | EXT.TAIL > FREEPLAY CHECK > THE RUDDER SERVO CONTROLS G,Y,B WERE FOUND OUT OF LIMIT. G=24.83 MM Y=10.1 MM B=24.56 MM | RUDDER SERVOCONTROLS (1025GM, 2025GM, 3025GM) HAVE BEEN REPLACED PER AMM 27-24-51-400-001 REV.73 DATE:01.FEB.2020
OH-LVA | 20.67 | OH-LVA/H-20 C14 | 5381021 | M | C | 27-20 |  | 272400-02-1 | 19.04.2020 | 30.04.2020 | 2 | PERFORM HYDRAULIC LEAK CHECK PER AMM 27-24-51-400-001 PARA. "G." | LEAK CHECK PERFORMED PER AMM 27-24-51-400-001 PARA. "4(G)" REV.73 DATE:01.FEB.2020
OH-LVA | 20.67 | OH-LVA/H-20 C14 | 5381021 | M | C | 27-20 |  | 272400-02-1 | 19.04.2020 | 30.04.2020 | 3 | MAKE SURE THAT THE RUDDER IS IN THE NEUTRAL POSITION PER AMM 27-24-51-400-001 PARA. "H." | POSITION CHECK PERFORMED PER AMM 27-24-51-400-001 PARA. "4(H)" REV.73 DATE:01.FEB.2020
OH-LVA | 20.67 | OH-LVA/H-20 C14 | 5381021 | M | C | 27-20 |  | 272400-02-1 | 19.04.2020 | 30.04.2020 | 4 | DO AN OPERATIONAL TEST OF THE RUDDER SERVO CONTROLS REF. AMM TASK 27-24-00-710-002 | TEST PERFORMED PER AMM 27-24-00-710-002 REV.73 DATE:01.FEB.2020
OH-LVA | 20.67 | OH-LVA/H-20 C14 | 5381022 | M | C | 05-40 |  | ZL-471-01-1 | 19.04.2020 | 30.04.2020 | 1 | SHM/ENG#1: THERE WAS FOUND CHAFFED SURFACE AROUND FASTENER HOLE (AFT EDGE LWR HOLE) OF THE ACCESS PANEL 413CL. REMAININHG THICKENS IS 0,89MM (NOM.IS 2 | SHM: THE PANEL ASSY HAS BEEN REPAIRED IAW SRM TASK 54-52-11-300-003, REV.132, DATE REV. FEB.01/2020.
OH-LVA | 20.67 | OH-LVA/H-20 C14 | 5381024 | M | C | 05-40 |  | ZL-471-01-1 | 19.04.2020 | 30.04.2020 | 1 | ENG#1: SEAL OF THE PANEL 471AL WAS FOUND TORN. | THE SEAL OF ACCESS PANEL 471AL REPLACED IAW AMM 54-53-00-440-001-A REV.73 FEB 01/20
OH-LVA | 20.67 | OH-LVA/H-20 C14 | 5381025 | M | C | 54-50 |  | 545000-01-1 | 19.04.2020 | 30.04.2020 | 1 | COM/ENG 2/PYLON: ACCESS PANEL 485CL HAS DELAMINATED LWR CORNER. | FOR REPAIR REF CM137231
OH-LVA | 20.67 | OH-LVA/H-20 C14 | 5381026 | M | C | 05-40 |  | ZL-334-01-1 | 19.04.2020 | 01.05.2020 | 1 | EXT.,TAIL> THE CONSUMABLE MATERIAL REQUIRED FOR ACC.PANELS OPENING/CLOSING | ALL NEEDED CONSUMABLE MATERIALS HAVE BEEN USED ACC>[55-13-11-400-001-A].REV.73,FEB.01/2020
OH-LVA | 20.67 | OH-LVA/H-20 C14 | 5381027 | M | C | 52-10 |  | 521000-18-1 | 19.04.2020 | 30.04.2020 | 1 | INT - FWD LH PASSENGER DOOR THE EMERGENCY CYLINDER WAS FOUND WITH LOW PRESSURE. PLS CHARGE CYLINDER AS PER AMM 52-10-00-614-001. | THE FWD LH DOOR EMERGENCY CYLINDER HAS BEEN CHARGED TO THE CORRECT PRESSURE PER AMM: 52-10-00 REV.73, FEB.01/2020
OH-LVA | 20.67 | OH-LVA/H-20 C14 | 5381028 | M | C | 05-40 |  | ZL-471-01-1 | 19.04.2020 | 25.04.2020 | 1 | ENG#1+2: SPIGOTS OF THE PANELS (473AR; 473AL; 483AL; 483AR) WERE FOUND WORN. | ALL SPIGOTS HAVE BEEN REPLACED ACC. AMM.20-21-11 REV.73, FEB. 01/20
OH-LVA | 20.67 | OH-LVA/H-20 C14 | 5381028 | M | C | 05-40 |  | ZL-471-01-1 | 19.04.2020 | 25.04.2020 | 2 | ENG#1: SEAL OF THE PANEL 473AR AND 473AL WERE FOUND IN BAD CONDITION. | BOTH SEALS OF 473AL AND 473AR PANELS HAVE BEEN REPLACED ACC. AMM. 20-21-11 REV. 73, FEB. 01/20
OH-LVA | 20.67 | OH-LVA/H-20 C14 | 5381029 | M | C | 27-30 |  | 273400-02-1 | 19.04.2020 | 02.05.2020 | 1 | EXT.TAIL> R/H ELEVATOR THE OSCILATION AND FREE PLAY ON TOP LIMIT {6.81 MM} WAS FOUND ON INBD. ELEVATOR ACTUATOR [ YELLOW HYDRAULIC ] POSITION 34CE2 | SERVOCONTROL-ELEVATOR (34CE2) HAS BEEN REPLACED PER AMM 27-34-51-400-001 REV.73 DATE:01.FEB.2020
OH-LVA | 20.67 | OH-LVA/H-20 C14 | 5381029 | M | C | 27-30 |  | 273400-02-1 | 19.04.2020 | 02.05.2020 | 2 | ADJUST SERVOCONTROL ELEVATOR 34CE2 PER AMM TASK 27-34-00-820-003 | ADJSUTMENT PERFORMED PER AMM 27-34-00-820-003 REV.73 DATE:01.FEB.2020
OH-LVA | 20.67 | OH-LVA/H-20 C14 | 5381029 | M | C | 27-30 |  | 273400-02-1 | 19.04.2020 | 02.05.2020 | 3 | DO THE OPERATIONAL TEST OF THE ELEVATORS PER AMM TASK 27-34-00-710-001 | TEST PERFORMED PER AMM 27-34-00-710-001 REV.73 DATE:01.FEB.2020
OH-LVA | 20.67 | OH-LVA/H-20 C14 | 5381029 | M | C | 27-30 |  | 273400-02-1 | 19.04.2020 | 02.05.2020 | 4 | EXT.TAIL > ON SERVOCONTROL-ELEVATOR (34CE2) AT R/H ELEVATOR - INB. WAS FOUND LEAK FROM SOLENOIDS DURING ADJUSTMENT | THE SERVOCONTROL- ELEVATOR {34CE2} HAS BEEN CHANGED AND TESTED PER AMM 27-34-51 REV. 73 FEB. 01/2020
OH-LVA | 20.67 | OH-LVA/H-20 C14 | 5381030 | M | C | 25-50 |  | 255000-02-1 | 19.04.2020 | 30.04.2020 | 1 | DURING PERFORMED OPERATIONAL TEST OF THE XZ-LATCH WAS FOUND INCORRECT OPERATIONAL OF SILL LATCH AT FWD CARGO, PLEASE PERFORM TSM 25-52-00-810-805-A. | ACCORDING TO TSM IT WAS DECIDED TO EXCHANGE SILL LATCH ACTUATOR {20MY} PER AMM 25-52-51-000-001 AND AMM 25-52-51-400-001.
OH-LVA | 20.67 | OH-LVA/H-20 C14 | 5381030 | M | C | 25-50 |  | 255000-02-1 | 19.04.2020 | 30.04.2020 | 2 | PLEASE PERFORM EXCHANGE SILL LATCH ACTUATOR {20MY} PER AMM 25-52-51-000-001 AND AMM 25-52-51-400-001. | SILL LATCH ACTUATOR HAVE BEEN REPLACED PER AMM 25-52-51, REV 73, FEB 01 2020 PETRAS
OH-LVA | 20.67 | OH-LVA/H-20 C14 | 5381035 | M | C | 53-10 |  | 531900-03-1 | 20.04.2020 | 28.04.2020 | 1 | #1#EXT>THE DRAIN VALVES(2 PCS) WERE FOUND CRACKED IN LOWER FUSELAGE. | #1 - EXT, FUSELAGE, TWO NEW DRAIN VALVES HAVE BEEN INSTALLED AS PER AMM 53-19-00 REV. 73 FEB. 01, 2020. PERFORMED MIJARES
OH-LVA | 20.67 | OH-LVA/H-20 C14 | 5381036 | M | C | 53-10 |  | 531114-02-1 | 20.04.2020 | 02.05.2020 | 1 | THE PAINT WAS MISSING AT FUSELAGE SKIN. AVIONIC COMPARTMENT DOOR- L/H+R/H. WINDOW R/H + L/H L/H FWD ENTRY DOOR UP AREA L/H AFT ENTRY DOOR UP AREA R/H | PAINT HAS BEEN REPAIRED ACC TO SRM 51-75-12,REV.132, FEB.01.2020.
OH-LVA | 20.67 | OH-LVA/H-20 C14 | 5381037 | M | C | 28-20 |  | 282541-01-1 | 20.04.2020 | 30.04.2020 | 1 | EXT - L/H WING - THE CABLE ASSY FROM REFUEL/DEFUEL COUPLING/CAP WAS FOUND TORN. | THE CABLE HAS BEEN CHANGED AMM 28-25-41-000-001 REV 73 FEB/01/2020.
OH-LVA | 20.67 | OH-LVA/H-20 C14 | 5381037 | M | C | 28-20 |  | 282541-01-1 | 20.04.2020 | 30.04.2020 | 2 | EXT - R/H WING - THE CABLE ASSY FROM REFUEL/DEFUEL COUPLING/CAP WAS FOUND TORN. | THE CABLE HAS BEEN CHANGED AMM 28-25-41-000-001 REV 73 FEB/01/2020.
OH-LVA | 20.67 | OH-LVA/H-20 C14 | 5381038 | M | C | 51-00 |  | 510000-001 | 20.04.2020 | 02.05.2020 | 1 | NICK WAS FOUND ON FUSELAGE SKIN AT FR 66-67 BETWEEN STRG. S 25L-26L DIMENSIONS: LENGTH=23MM; WIDTH=15MM; DEPTH=0,03MM; NOMINAL/REMAINING THICKNESS=6,0 | THE NICK HAS BEEN REWORKED WITHIN LIMIT AS PER SRM 51-73-11/PARA.4C(2)/REV.132 FEB.01/2020. CLADDING NOT PENETRATED. REPAIR CATEGORY A (NEGLIGIBLE DAM
OH-LVA | 20.67 | OH-LVA/H-20 C14 | 5381038 | M | C | 51-00 |  | 510000-001 | 20.04.2020 | 02.05.2020 | 2 | PAINT STRIPPING HAS BEEN PERFORMED. PLS. RESTORE SURFACE PROTECTION. | PAINT HAS BEEN REPAIRED ACC TO SRM 51-75-12, REV,132,FEB./2020.
OH-LVA | 20.67 | OH-LVA/H-20 C14 | 5381039 | M | C | 25-00 |  | 250000-015 | 20.04.2020 | 30.04.2020 | 1 | CREW SEAT COVERS FOUND DETERIORATED | CREW SEAT COVERS HAS BEEN REPLACED AMM 25-10-00 REV.73 FEB-01-20
OH-LVA | 20.67 | OH-LVA/H-20 C14 | 5381040 | M | C | 57-20 |  | 572041-02-7 | 20.04.2020 | 02.05.2020 | 1 | PAINT: R/H WING: INBD WING: RIB 1 - RIB 8 FROM REAR SPAR TO FRONT SPAR: DURING DETAILED VISUAL INSPECTION OF LWR SURFACE OF INBD WING WERE FOUND PEELE | PAINT HAS BEEN REPAIRED ACC TO SRM 51-75-12, REV,132,FEB./2020.
OH-LVA | 20.67 | OH-LVA/H-20 C14 | 5381040 | M | C | 57-20 |  | 572041-02-7 | 20.04.2020 | 02.05.2020 | 2 | PAINT: L/H WING: INBD WING: RIB 1 - RIB 8 FROM REAR SPAR TO FRONT SPAR: DURING DETAILED VISUAL INSPECTION OF LWR SURFACE OF INBD WING WERE FOUND PEELE | PAINT HAS BEEN REPAIRED ACC TO SRM 51-75-12, REV,132,FEB./2020.
OH-LVA | 20.67 | OH-LVA/H-20 C14 | 5381041 | M | C | 36-10 |  | 361100-07-1 | 20.04.2020 | 27.04.2020 | 1 | ENG#1> THE INSULATION MUFFS ON BLEED AIR DUCT FLEXIBLE CONNECTORS WERE FOUND TORN. NOTE: DAMAGE MUFFS ARE ON 5. AND 9. POSITION FROM FUSELAGE | THE MUFFS HAVE BEEN REPLACED IAW. AMM: 36-11-48 REV.73, FEB.01/2020.
OH-LVA | 20.67 | OH-LVA/H-20 C14 | 5381042 | M | C | 11-00 |  | 110000-004 | 20.04.2020 | 28.04.2020 | 1 | #1#EXT>L/H WING:THE EXTERIOR MARKINGS WERE FOUND MISSING AND UNREADABLE. | #1#EXT>L/H WING:THE NEW EXTERIOR MARKINGS HAVE BEEN INSTALLED ACC TO AMM 11-00-00 REV73 01-FEB-2020.
OH-LVA | 20.67 | OH-LVA/H-20 C14 | 5381042 | M | C | 11-00 |  | 110000-004 | 20.04.2020 | 28.04.2020 | 2 | #2#EXT>R/H WING:THE EXTERIOR MARKINGS WERE FOUND MISSING AND UNREADABLE. | #2#EXT>R/H WING:THE NEW EXTERIOR MARKINGS HAVE BEEN INSTALLED ACC TO AMM 11-00-00 REV 73 01-FEB-2020.
OH-LVA | 20.67 | OH-LVA/H-20 C14 | 5381042 | M | C | 11-00 |  | 110000-004 | 20.04.2020 | 28.04.2020 | 3 | #3#EXT>FUSELAGE:THE EXTERIOR MARKING WAS FOUND MISSING ON PANEL 192AB. | #3#EXT>FUSELAGE:THE NEW EXTERIOR MARKING ON PANEL 192AB HAS BEEN INSTALLED ACC TO AMM 11-00-00 REV73 01-FEB-2020.
OH-LVA | 20.67 | OH-LVA/H-20 C14 | 5381043 | M | C | 57-20 |  | 572129-01-4 | 20.04.2020 | 02.05.2020 | 1 | PAINT: R/H WING: OUTB WING: FROM REAR SPAR TO FRONT SPAR: DURING DETAILED VISUAL INSPECTION OF LWR SURFACE OF OUTB WING WERE FOUND SEVERAL PLACES WITH | PAINT HAS BEEN REPAIRED ACC TO SRM 51-75-12, REV,132,FEB./2020.
OH-LVA | 20.67 | OH-LVA/H-20 C14 | 5381043 | M | C | 57-20 |  | 572129-01-4 | 20.04.2020 | 02.05.2020 | 2 | PAINT: L/H WING: OUTB WING: FROM REAR SPAR TO FRONT SPAR: DURING DETAILED VISUAL INSPECTION OF LWR SURFACE OF OUTB WING WERE FOUND SEVERAL PLACES WITH | PAINT HAS BEEN REPAIRED ACC TO SRM 51-75-12, REV,132,FEB./2020.
OH-LVA | 20.67 | OH-LVA/H-20 C14 | 5381044 | M | C | 57-20 |  | 572041-02-7 | 20.04.2020 | 28.04.2020 | 1 | EXT: R/H+L/H WING: THE FUEL TANK WATER DRAIN VALVES [25QM, 26QM] WERE FOUND LEAKING | EXT: R/H AND L/H WING: WATER DRAIN VALVES [25QM AND 26QM] HAS BEEN REPLACED AND LEAK TEST HAS BEEN PERFORMED - NO LEAK IAW. AMM 28-11-41-400-005-A REV
OH-LVA | 20.67 | OH-LVA/H-20 C14 | 5381056 | M | C | 54-10 |  | ZL-433-01-1 | 20.04.2020 | 02.05.2020 | 1 | ENG#1 AIR INLET COWL PN:642-1000-501 SN: 7637001 SEE DEFFECTS FOUND ON PERFORED ALUMINIUM INNER FACE ZONA CA1 AND ZONA CA 6 ATTACH RING ITEM 1) DELAM | SEE STEP#2
OH-LVA | 20.67 | OH-LVA/H-20 C14 | 5381056 | M | C | 54-10 |  | ZL-433-01-1 | 20.04.2020 | 02.05.2020 | 2 | ENG #1 DUE TO CUSOMER REQUEST AIR INLET PN:642-1000-501 SN: 7637001 HAS BEEN REMOVED AND SENT TO SHOP. IAW AMM TASK 71-11-00-000-041-A REV 73 FEB 01/ | THE AIR INLET COWL HAS BEEN REPLACED IAW AMM: 71-11-00-400-041-A REV.73,FEB.01/2020.
OH-LVA | 20.67 | OH-LVA/H-20 C14 | 5381077 | S | C | 25-10 |  |  | 20.04.2020 | 02.05.2020 | 1 | #1# COCKPIT CARPET BASED ON CUSTOMER REQUEST PLEASE REPLACE COCKPIT CARPETS ACC. TO CARPET DRAWING S25100-10 | COCKPIT CARPETS HAS BEEN REPLACED REV. 73 FEB 01, 2020 AMM 25-13-44
OH-LVA | 20.67 | OH-LVA/H-20 C14 | 5381082 | S | C | 25-20 |  |  | 20.04.2020 | 02.05.2020 | 1 | #1# PAX CABIN CARPET BASED ON CUSTOMER REQUEST PLEASE REPLACE ALL CABIN CARPETS ACC. TO CARPET DRAWING S25200U-39 | PAX CABIN CARPETS HAS BEEN REPLACED AMM 25-28-41 REV.73 FEB 01,2020
OH-LVA | 20.67 | OH-LVA/H-20 C14 | 5381093 | M | C | 71-10 |  | 711000-C4-2 | 20.04.2020 | 30.04.2020 | 1 | COM> ENG#1> RH FAN COWL> THE FAN COWL FROM ENG NO.1 WAS FOUND DELAMINATION ON INNER SIDE. NOTE> LOCATION DAMAGE PLACE: 380 MM FROM AFT EDGE 740 MM FR | FOR REPAIR REF CM137431 AND FOR INSTALLATION REF WO 5381614
OH-LVA | 20.67 | OH-LVA/H-20 C14 | 5381093 | M | C | 71-10 |  | 711000-C4-2 | 20.04.2020 | 30.04.2020 | 2 | SEE CM137431 FOR INSTRUCTIONS PER CV20-04936 | FOR REPAIR REF CM137431 AND FOR INSTALLATION REF WO 5381614
OH-LVA | 20.67 | OH-LVA/H-20 C14 | 5381093 | M | C | 71-10 |  | 711000-C4-2 | 20.04.2020 | 30.04.2020 | 3 | N/A | FOR REPAIR REF CM137431 AND FOR INSTALLATION REF WO 5381614
OH-LVA | 20.67 | OH-LVA/H-20 C14 | 5381105 | M | C | 05-40 |  | ZL-411-01-1 | 20.04.2020 | 28.04.2020 | 1 | ENG#2: CANTILEVER STRUCTURE BETWEEN RIB07 AND RIB09 ON THE OUTB SIDE (EXTRUSION P/N:D5463046220100) WAS FOUND CRACKED. CRACK LOCATION THROUGH SECON | SHM: THE EXTRUSION (P/N:D5463046220100) BETWEEN RIB07 AND RIB09 ON THE OUTB SIDE ENG#2 HAS BEEN REPLACED PER SRM 51-42-11 REV.132 FEB 01,2020 ACC TO D
OH-LVA | 20.67 | OH-LVA/H-20 C14 | 5381106 | M | C | 53-20 |  | 532164-01-5 | 20.04.2020 | 04.05.2020 | 1 | SHM: DURING GENERAL VISUAL INSPECTION OF FUSELAGE EXTERNAL SURFACE WAS FOUND DENT IN FUSELAGE SKIN 70MM FWD FROM FR26 AND 48MM BELOW STGR. S-5RH. | SHM: DENT DIMENSIONS: D = 0,17MM (MAXIMUM DEPTH OF THE SKIN DENT); WIDTH = 24MM; LENGTH = 28MM; A = 33MM (THE DISTANCE FROM THE MAX. DENT DEPTH TO
OH-LVA | 20.67 | OH-LVA/H-20 C14 | 5381124 | M | C | 29-10 |  | 291000-002 A | 20.04.2020 | 27.04.2020 | 1 | ENG#2: DURING INSPECTION IN THE MID PYLON AREA WAS FOUND WORN TEFLON BUSHING IN THE CLEMP BLOCK ON POSITION: LWR PYLON RIB 5, RIB 6, RIB 7, RIB 8 AND | THE ALL AFFECTED TEFLON BUSHINGS HAVE BEEN REPLACED IAW AMM 29-13-49-PB 401, REV.73, FEB01/20. THE CLAMP BLOCKS AND TUBES CHECKED-OK IAW AMM 29-13-49-
OH-LVA | 20.67 | OH-LVA/H-20 C14 | 5381135 | M | C | 71-10 |  | 711000-C4-2 | 20.04.2020 | 27.04.2020 | 1 | SHM> ENG#1> LH FAN COWL> TWO RIVETS ON BLADE-LOCATOR OF LH FAN COWL (FWD EDGE FAN COWL) WAS FOUND MISSING. PLEASE REPAIR ACCORDING TO CMM 71-13-27 PAG | THE NEW RIVETS HAVE BEEN INSTALLED PER CMM 71-13-27 PAGE 10017., SRM 51-42-11, REV.132 01/FEB/20
OH-LVA | 20.67 | OH-LVA/H-20 C14 | 5381181 | M | C | 25-20 |  | 252700-001 | 20.04.2020 | 29.04.2020 | 1 | THE LITERATURE POCKETS WERE FOUND UNSERVICEABLE | THE LITERATURE POCKETS: P/N 139-00-428-73 POS. 2C, 14A, 14B, 14C, 19B, 15A, 15B, 23A, 23B, 23C, 8A, 8B AND 8C HAVE BEEN CHANGED IAW CMM 25-23-89, REV.
OH-LVA | 20.67 | OH-LVA/H-20 C14 | 5381186 | M | C | 51-00 |  | 510000-001 | 20.04.2020 | 04.05.2020 | 1 | SHM: DURING GENERAL VISUAL INSPECTION OF FUSELAGE EXTERNAL SURFACE WAS FOUND DENT IN FUSELAGE SKIN 50MM FWD FROM FR67 AND 22MM ABOVE STGR. S-35RH. | SHM: DENT DIMENSIONS: D = 0,22MM (MAXIMUM DEPTH OF THE SKIN DENT); WIDTH = 14MM; LENGTH = 16MM; A = 7MM (THE DISTANCE FROM THE MAX. DENT DEPTH TO
OH-LVA | 20.67 | OH-LVA/H-20 C14 | 5381187 | M | C | 25-20 |  | 252100-006 | 20.04.2020 | 29.04.2020 | 1 | THE PASSENGER SEATS WERE FOUND DAMAGED PLASTIC PARTS AND FAILURED ADJUST | THE PASSENGER SEATS POS. 2L/H, 14L/H, 20L/H, 19L/H, 15L/H, 23L/H AND 8L/H HAVE BEEN ADJUSTED AND CHANGED DAMAGED PARTS: P/N 139-00-240-22 POS. 19C, 2
OH-LVA | 20.67 | OH-LVA/H-20 C14 | 5381197 | M | C | 05-40 |  | ZL-191-01-1 | 20.04.2020 | 02.05.2020 | 1 | BELLY FAIRING 191BB WAS FOUND DELAMINATED | PAINT HAS BEEN REPAIRED ACC TO SRM 51-75-12 REV.132, 1-FEB-20
OH-LVA | 20.67 | OH-LVA/H-20 C14 | 5381197 | M | C | 05-40 |  | ZL-191-01-1 | 20.04.2020 | 02.05.2020 | 2 | BELLY FAIRING 192KB WAS FOUND DELAMINATED | SERVICEABLE FAIRING PANEL HAS BEEN INSTALLED AS PER AMM 53-35-12, REV.: 73, FEB 01/2020
OH-LVA | 20.67 | OH-LVA/H-20 C14 | 5381197 | M | C | 05-40 |  | ZL-191-01-1 | 20.04.2020 | 02.05.2020 | 3 | BELLY FAIRING 191KB WAS FOUND CRACKED PAINT | SERVICEABLE FAIRING PANEL HAS BEEN INSTALLED AS PER AMM 53-35-13, REV.: 73, FEB 01/2020
OH-LVA | 20.67 | OH-LVA/H-20 C14 | 5381197 | M | C | 05-40 |  | ZL-191-01-1 | 20.04.2020 | 02.05.2020 | 4 | BELLY FAIRING 192FB WAS FOUND DELAMINATED | SERVICEABLE FAIRING PANEL HAS BEEN INSTALLED AS PER AMM 53-35-13, REV.: 73, FEB 01/2020
OH-LVA | 20.67 | OH-LVA/H-20 C14 | 5381206 | M | C | 71-10 |  | 711000-C4-2 | 20.04.2020 | 26.04.2020 | 1 | ENG#1> THE LOWER AFT SEAL ON R/H FAN COWL WAS FOUN MISSING. PLEASE REPAIR ACCORDING TO CMM 71-13-28. | ENG#1> THE LOWER AFT SEAL ON R/H FAN COWL HAS BEEN REPLACED ACCORDING TO CMM 71-13-28 REV.46 DATE SEPTEMBER 30/19
OH-LVA | 20.67 | OH-LVA/H-20 C14 | 5381209 | M | C | 05-40 |  | ZL-500-03-1 | 20.04.2020 | 23.04.2020 | 1 | EXT: R/H WING: THE SEAL AROUND GLAZING PANEL WAS FOUND DETERIORATED | THE SEAL AROUND GLAZING PANEL HAS BEEN REPAIRED PER AMM 33-41-11 REV. 73 FEB. 01/2020 PERFORMED KLECAK
OH-LVA | 20.67 | OH-LVA/H-20 C14 | 5381209 | M | C | 05-40 |  | ZL-500-03-1 | 20.04.2020 | 23.04.2020 | 2 | EXT: L/H WING: THE SEAL AROUND GLAZING PANEL WAS FOUND DETERIORATED | THE SEAL AROUND GLAZING PANEL HAS BEEN REPAIRED PER AMM 33-41-11 REV. 73 FEB. 01/2020 PERFORMED KLECAK
OH-LVA | 20.67 | OH-LVA/H-20 C14 | 5381216 | M | C | 05-40 |  | ZL-500-02-1 | 20.04.2020 | 26.04.2020 | 1 | EXT: R/H WING: THE OUTB. CRUISER ROLLER OF OUTB FLAP WAS FOUND WITH LARGE FREEPLAY | THE CRUISER ROLLER HAS BEEN REPLACED IAW AMM 20-21-11 REV.73 FEB/01/2020 AND AIPC 57-51-33-01 REV.74 FEB/01/2020 (NOTE: THE ECCENTRIC SPIGOT NOT REMOV
OH-LVA | 20.67 | OH-LVA/H-20 C14 | 5381217 | M | C | 49-10 |  | 491300-A1-1 | 20.04.2020 | 26.04.2020 | 1 | APU: FIRE SEAL OF THE AFT LWR APU DOOR STRUCTURE WAS FOUND CRACKED AND DETERIORATED. | FIRE SEAL HAS BEEN REPLACED IAW AMM TASK 52-41-21-400-001-A, REV.73,01-FEB20.
OH-LVA | 20.67 | OH-LVA/H-20 C14 | 5381219 | M | C | 05-40 |  | ZL-500-02-1 | 20.04.2020 | 23.04.2020 | 1 | EXT> R/H WING> ON FLAP UPPER SURFACE OUTBOARD THE SHEET WAS FOUND CRACKED. MARKED BY RED TAPE | #1 - EXT, R/H WING, OUTBOARD FLAP UPPER SURFACE, A NEW SHEET PLATE HAS BEEN INSTALLED AS PER AMM 20-21-00 REV. 73 FEB. 01, 2020. PERFORMED MIJARES
OH-LVA | 20.67 | OH-LVA/H-20 C14 | 5381222 | M | C | 29-10 |  | 291000-002 | 20.04.2020 | 23.04.2020 | 1 | ENG#1: DURING INSPECTION IN THE MID PYLON AREA WAS FOUND WORN TEFLON BUSHING IN THE CLEMP BLOCK ON POSITION: LWR PYLON RIB 5, RIB 6, RIB 7, RIB 8 AND | THE ALL AFFECTED TEFLON BUSHINGS HAVE BEEN REPLACED IAW AMM 29-11-49-PB 401, REV.73, FEB01/20. THE CLAMP BLOCKS AND TUBES HAVE BEEN CHECKED IAW AMM 29
OH-LVA | 20.67 | OH-LVA/H-20 C14 | 5381223 | M | C | 49-10 |  | 491600-A1-1 | 20.04.2020 | 24.04.2020 | 1 | APU THE HEIGHT OF SEAL OF AIR INTAKE WAS FOUND OUT OF LIMIT. | THE SEAL HAS BEEN REPLACED IAW AMM TASK 49-16-42-400-002-A, REV.73, 01-FEB-20.
OH-LVA | 20.67 | OH-LVA/H-20 C14 | 5381224 | M | C | 05-40 |  | ZL-500-02-1 | 20.04.2020 | 02.05.2020 | 1 | COM: R/H OUTB FLAP: THE ANTICHAFING PLATES WERE FOUND WORN | COM: R/H OUTB FLAP: THE ANTICHAFING PLATES HAVE BEEN REPAIRED PER SRM 57-53-11-300-007 REV.132 01-FEB-2020
OH-LVA | 20.67 | OH-LVA/H-20 C14 | 5381225 | M | C | 05-40 |  | ZL-500-02-1 | 20.04.2020 | 23.04.2020 | 1 | EXT>RH WING> THE STATIC DISCHARGER ON R/H AILERON WAS FOUND CRACKED. MARKED BY RED TAPE | #1 - EXT, R/H WING AILERON, A NEW STATIC DISCHARGER HAS BEEN INSTALLED AS PER AMM 23-61-41 REV. 73 FEB. 01, 2020. PERFORMED MIJARES
OH-LVA | 20.67 | OH-LVA/H-20 C14 | 5381226 | M | C | 49-10 |  | 491600-A1-1 | 20.04.2020 | 30.04.2020 | 1 | THE INSOLATION BLANKET {D4988503520000} OF NOZZLE WAS FOUND CRACKED. | THE INSOLATION BLANKET(P/N:D4988503520000) HAS BEEN REPLACED IAW AMM TASK 49-81-41-400-803-A, REV.73, 1-FEB-20.
OH-LVA | 20.67 | OH-LVA/H-20 C14 | 5381226 | M | C | 49-10 |  | 491600-A1-1 | 20.04.2020 | 30.04.2020 | 2 | THE HOSE OF NOZZLE WAS FOUND DETERIORATED | THE DRAIN HOSE HAS BEEN REPLACED IAW AMM TASK 49-81-41-400-803-A, REV.73, 1-FEB-20.
OH-LVA | 20.67 | OH-LVA/H-20 C14 | 5381226 | M | C | 49-10 |  | 491600-A1-1 | 20.04.2020 | 30.04.2020 | 3 | EXHAUST MUFFLER HAS BEEN REMOVED IAW AMM TASK 49-81-41-400-002 DUE TO ACCES FOR INSOLATION BLANKET REPLACEMENT. | EXHAUST MUFFLER HAS BEEN INSTALLED BACK TO ORIGINAL POSITION IAW AMM TASK 49-81-41-400-002, REV.73, 01-FEB-20.
OH-LVA | 20.67 | OH-LVA/H-20 C14 | 5381226 | M | C | 49-10 |  | 491600-A1-1 | 20.04.2020 | 30.04.2020 | 4 | DO THE OPERATIONAL TEST OF THE TAIL NAVIGATION-LIGHT 15LA (REF. AMM TASK 33-41-00-710-001) AND THE TAIL CONE STROBE-LIGHT 19LV (REF. AMM TASK 33-48-00 | THE OPERATIONAL TEST OF THE TAIL NAVIGATION-LIGHT 15LA (REF. AMM TASK 33-41-00-710-001) AND THE TAIL CONE STROBE-LIGHT 19LV (REF. AMM TASK 33-48-00-71
OH-LVA | 20.67 | OH-LVA/H-20 C14 | 5381227 | M | C | 05-40 |  | ZL-500-02-1 | 20.04.2020 | 26.04.2020 | 1 | SHM:L/H WING: THE RUBBING STRIP ON TRAILING EDGE FALSEWORK BETWEEN SPOILER NO.1 AND SPOILER NO.2 WAS FOUND WORN | #1# FOR DWG SEE WORKSTEP 3
OH-LVA | 20.67 | OH-LVA/H-20 C14 | 5381227 | M | C | 05-40 |  | ZL-500-02-1 | 20.04.2020 | 26.04.2020 | 2 | SHM:R/H WING: THE RUBBING STRIP ON TRAILING EDGE FALSEWORK BETWEEN SPOILER NO.1 AND SPOILER NO.2 WAS FOUND WORN | #2# FOR DWG SEE WORKSTEP 4
OH-LVA | 20.67 | OH-LVA/H-20 C14 | 5381227 | M | C | 05-40 |  | ZL-500-02-1 | 20.04.2020 | 26.04.2020 | 3 | PLEASE SEE ATTACHED DWG D57541609_206 | THE ATTACHED DWG D57541609_206 HAS BEEN CHECKED.
OH-LVA | 20.67 | OH-LVA/H-20 C14 | 5381227 | M | C | 05-40 |  | ZL-500-02-1 | 20.04.2020 | 26.04.2020 | 4 | PLEASE SEE ATTACHED DWG D57541609_207 | THE ATTACHED DWG D57541609_207 HAS BEEN CHCECKED.
OH-LVA | 20.67 | OH-LVA/H-20 C14 | 5381229 | M | C | 05-40 |  | ZL-500-02-1 | 20.04.2020 | 27.04.2020 | 1 | EXT>R/H WING> THE SEAL ON LOWER SURFACE ON SLAT NO.1 WAS FOUND DAMAGED. MARKED BY RED TAPE | 1#-EXT>R/H WING> THE NEW SEAL ON LOWER SURFACE ON SLAT NO.1 HAS BEEN INSTALLED ACC TO AMM 57-42-21 REV73 01-FEB-2020.
OH-LVA | 20.67 | OH-LVA/H-20 C14 | 5381231 | M | C | 05-40 |  | ZL-500-03-1 | 20.04.2020 | 02.05.2020 | 1 | PAINT: L/H WING: ON SPOILERS NO.1 AND NO.2 EXTRUDE TRAILING EDGE WAS FOUND DETERIORATED PAINT | PAINT HAS BEEN REPAIRED ACC TO SRM 51-75-12, REV,132,FEB./2020.
OH-LVA | 20.67 | OH-LVA/H-20 C14 | 5381231 | M | C | 05-40 |  | ZL-500-03-1 | 20.04.2020 | 02.05.2020 | 2 | PAINT: R/H WING: ON SPOILERS NO.1 AND NO.2 EXTRUDE TRAILING EDGE WAS FOUND DETERIORATED PAINT | PAINT HAS BEEN REPAIRED ACC TO SRM 51-75-12, REV,132,FEB./2020.
OH-LVA | 20.67 | OH-LVA/H-20 C14 | 5381241 | M | C | 05-40 |  | ZL-500-02-1 | 20.04.2020 | 02.05.2020 | 1 | PAINT: R/H WING: PLS RESTORE TEFLONE PAINT ON TRAILINGE EDGE LWR SURFACE OF SLATS NO. 1,2,3,4,5 | PAINT HAS BEEN REPAIRED ACC TO SRM 51-75-12, REV,132,FEB./2020.
OH-LVA | 20.67 | OH-LVA/H-20 C14 | 5381241 | M | C | 05-40 |  | ZL-500-02-1 | 20.04.2020 | 02.05.2020 | 2 | PAINT: L/H WING: PLS RESTORE TEFLONE PAINT ON TRAILINGE EDGE LWR SURFACE OF SLATS NO. 1,2,3,4,5 | PAINT HAS BEEN REPAIRED ACC TO SRM 51-75-12, REV,132,FEB./2020.
OH-LVA | 20.67 | OH-LVA/H-20 C14 | 5381242 | M | C | 05-40 |  | ZL-500-02-1 | 20.04.2020 | 28.04.2020 | 1 | EXT> L/H WING> THE LIP SEAL ON SLAT NO.5 WAS FOUND CRACKED.MARKED BY RED TAPE | THE LIP SEAL HAS BEEN INSTALLED PER AMM 20-21-00 REV. 73. FEB.01. 2020 PERFORMED BEHOUNEK
OH-LVA | 20.67 | OH-LVA/H-20 C14 | 5381243 | M | C | 05-40 |  | ZL-500-03-1 | 20.04.2020 | 02.05.2020 | 1 | PAINT: L/H WING UPPER SURFACE: THE PAINT ON EMERGRNCY WALKING LANE WAS FOUND PEELED OFF | PAINT HAS BEEN REPAIRED ACC TO SRM 51-75-12, REV,132,FEB./2020.
OH-LVA | 20.67 | OH-LVA/H-20 C14 | 5381243 | M | C | 05-40 |  | ZL-500-03-1 | 20.04.2020 | 02.05.2020 | 2 | PAINT: R/H WING UPPER SURFACE: THE PAINT ON EMERGRNCY WALKING LANE WAS FOUND PEELED OFF | PAINT HAS BEEN REPAIRED ACC TO SRM 51-75-12, REV,132,FEB./2020.
OH-LVA | 20.67 | OH-LVA/H-20 C14 | 5381248 | M | C | 49-10 |  | 491200-A2-1 | 20.04.2020 | 24.04.2020 | 1 | APU, AFT MOUNT THE NUT OF ISOLATOR WAS FOUND LOOSE {ABOUT A QUARTER TURN} | TORQUE CHECK OF THE AFT NUT HAS BEEN PERFORMED IAW AMM TASK 49-11-11-400-003-A STEP 4.C.(2), REV.73 01-FEB-20. THE NUT DIDN`T SIGN OF LOOSENED. NEW P
OH-LVA | 20.67 | OH-LVA/H-20 C14 | 5381249 | M | C | 05-40 |  | ZL-500-02-1 | 20.04.2020 | 26.04.2020 | 1 | SHM: R/H WING: FAIRING NO.4: THE INBD AFT SEAL ON MVBL. FAIRING WAS FOUND TORN | SHM: THE INBD AFT SEAL HAS BEEN REPLACED PER DWG D57551052 AND SRM 51-42-11, REV.132, FEB 01,2020
OH-LVA | 20.67 | OH-LVA/H-20 C14 | 5381251 | M | C | 05-40 |  | ZL-471-01-1 | 20.04.2020 | 28.04.2020 | 1 | ENG#2: AFT FIX FAIRING AND MOVEBLE FAIRING WAS FOUND FREEPLAY. AFTER REMOVE R/H AFT FIXED FAIRING IAW AMM TASK 54-54-00-000-001-A01, REV.73 WERE FOUN | THE ALL WORN BEARINGS FROM FIX FAIRING AND MOVEBLE FAIRING HAVE BEEN REPLACED ACC TO PMS 01-05-26 REV 48, FEB/01/2019
OH-LVA | 20.67 | OH-LVA/H-20 C14 | 5381251 | M | C | 05-40 |  | ZL-471-01-1 | 20.04.2020 | 28.04.2020 | 2 | BOTH PLATES OF THE AFT FIX FAIRING WERE FOUND CRACKED. | THE BOTH PLATES OF THE AFT FIX FAIRING HAVE BEEN REPLACED ACC TO AMM 20-21-11 REV 73, FEB/01/2020
OH-LVA | 20.67 | OH-LVA/H-20 C14 | 5381251 | M | C | 05-40 |  | ZL-471-01-1 | 20.04.2020 | 28.04.2020 | 3 | AFT SEAL OF THE AFT MOVEBLE FAIRING WAS FOUND MISSING. | THE AFT SEAL OF THE AFT MOVEBLE FAIRING HAS BEEN REPLACED ACC TO AIPC 54-55-11 REV 73, FEB/01/2020
OH-LVA | 20.67 | OH-LVA/H-20 C14 | 5381251 | M | C | 05-40 |  | ZL-471-01-1 | 20.04.2020 | 28.04.2020 | 4 | BOTH BONDING JUMPERS OF THE AFT MOVABLE FAIRING LINK WERE FOUND TORN. | THE BOTH BONDING JUMPERS OF THE AFT MOVABLE FAIRING LINK HAVE BEEN REPLACED ACC TO AMM 20-28-00 REV 73, FEB/01/2020
OH-LVA | 20.67 | OH-LVA/H-20 C14 | 5381251 | M | C | 05-40 |  | ZL-471-01-1 | 20.04.2020 | 28.04.2020 | 5 | R/H PYLON: BALL-JOINT SUPPORT AND BUSHING OF THE LOWER FAIRING WERE FOUND WORN. | BALL-JOINT SUPPORT AND BUSHING OF THE LOWER FAIRING HAVE BEEN REPLACED ACC TO AMM 20-21-11 REV 73, FEB/01/2020
OH-LVA | 20.67 | OH-LVA/H-20 C14 | 5381251 | M | C | 05-40 |  | ZL-471-01-1 | 20.04.2020 | 28.04.2020 | 6 | ENG#2/PYLON FIX FAIRING HAS BEEN REMOVED IAW AMM TASK 54-54-00-000-001-A01 REV 73 FEB 01/20 | AFT FIXED FAIRING HAS BEEN INSTALLED IAW AMM 54-54-00-400-001-A01 REV. 73, INCLUDING CENTER AND AFT LOWER FAIRINGS. FOR INSTALLATION OF THE AFT MOVA
OH-LVA | 20.67 | OH-LVA/H-20 C14 | 5381252 | M | C | 05-40 |  | ZL-500-02-1 | 20.04.2020 | 28.04.2020 | 1 | EXT>R/H WING> THE RUBBER SEALS ABOVE SLATS TRACKS NO.8 AND NO.12 WERE FOUND DAMAGED. MARKED BY RED TAPE. | EXT: L/H WING: THE SEALS HAS BEEN CHANGED PER AMM 27-84-63-400-002-A RE.73.FEB.01.2020 PERFORMED BEHOUNEK
OH-LVA | 20.67 | OH-LVA/H-20 C14 | 5381253 | M | C | 71-10 |  | 711000-C4-2 | 20.04.2020 | 26.04.2020 | 1 | ENG#2> THE LOWER SEAL ON R/H FAN COWL WAS FOUND TORN. | ENG#2> THE LOWER SEAL ON R/H FAN COWL HAS BEEN REPLACED ACCORDING TO AMM 20-21-11-911-001-A REV.73 DATE 01-FEB-2020
OH-LVA | 20.67 | OH-LVA/H-20 C14 | 5381253 | M | C | 71-10 |  | 711000-C4-2 | 20.04.2020 | 26.04.2020 | 2 | ENG#2> THE LOWER SEAL ON L/H FAN COWL WAS FOUND TORN. | ENG#2> THE LOWER SEAL ON L/H FAN COWL HAS BEEN REPLACED ACCORDING TO AMM 20-21-11-911-001-A REV.73 DATE 01-FEB-2020
OH-LVA | 20.67 | OH-LVA/H-20 C14 | 5381263 | M | C | 71-10 |  | 711000-C4-2 | 20.04.2020 | 26.04.2020 | 1 | SHM> ENG#2> L/H FAN COWL> THE BONDING STRAP ON INNER SKIN OF FAN COWL WAS FOUND WORN. PLEASE REPAIR ACCORDING TO CMM 71-13-27 PAGE 10017. | THE NEW BONDING STRAP ON INNER SKIN OF FAN COWL HAS BEEN INSTALLED PER CMM 71-13-27 PAGE 10017., SRM 51-42-11, REV.132 01/FEB/20.
OH-LVA | 20.67 | OH-LVA/H-20 C14 | 5381263 | M | C | 71-10 |  | 711000-C4-2 | 20.04.2020 | 26.04.2020 | 2 | SHM> ENG#2> R/H FAN COWL> THE BONDING STRAP ON INNER SKIN OF FAN COWL WAS FOUND WORN. PLEASE REPAIR ACCORDING TO CMM 71-13-28 PAGE 10010. | THE NEW BONDING STRAP ON INNER SKIN OF FAN COWL HAS BEEN INSTALLED PER CMM 71-13-28 PAGE 10010., SRM 51-42-11, REV.132 01/FEB/20.
OH-LVA | 20.67 | OH-LVA/H-20 C14 | 5381264 | M | C | 05-40 |  | ZL-590-01-1 | 20.04.2020 | 30.04.2020 | 1 | COM: L/H AILERON: THE BONDING STRIP ON INBD AND OUTB END OF AILERON TE WAS FOUND DEBONDED. | SEE WORK STEP #2# FOR REPAIR INSTRUCTIONS
OH-LVA | 20.67 | OH-LVA/H-20 C14 | 5381264 | M | C | 05-40 |  | ZL-590-01-1 | 20.04.2020 | 30.04.2020 | 2 | COM: BOND THE LH AILERON TE CHANNEL (P/N D5764002420000) PER AIRBUS DWG D57640033, SHEET 001. | COM: THE LH AILERON TE CHANNEL HAS BEEN BONDED I.A.W. AIRBUS DWG D57640033, SHEET 001.
OH-LVA | 20.67 | OH-LVA/H-20 C14 | 5381265 | M | C | 05-40 |  | ZL-500-03-1 | 20.04.2020 | 25.04.2020 | 1 | SHM: R/H WING UPPER SURRFACE: ON TE TOP SKIN PANEL BEHIND SPOILER NO.3 [INBD. SIDE OF MAIN SPOILER HINGE FITTING] WAS FOUND MISSING RIVED HEAD | #1 FOR DWG SEE WORKSTEP 2
OH-LVA | 20.67 | OH-LVA/H-20 C14 | 5381265 | M | C | 05-40 |  | ZL-500-03-1 | 20.04.2020 | 25.04.2020 | 2 | PLEASE SEE ATTACHED DWG D57550159_003_EXTRACTED | SHM: RIVET HAS BEEN INSTALET BY ATTACHED DWG. D57550159_003_EXTRACTED
OH-LVA | 20.67 | OH-LVA/H-20 C14 | 5381266 | S | C | 38-10 | 843200726 |  | 20.04.2020 | 23.04.2020 | 1 | #1# FWD TOILET A WASH BASIN SENSOR PERFORM FINNAIR WO 843200726 FWD TOILET A WASH BASIN SENSOR NOT RESPONDING ACCORDINGLY. | THE ESCUTCHIEON ASSY HAS BEEN REPLACED PER AMM 38-12-41, FEV. 73, 01/FEB/2020
OH-LVA | 20.67 | OH-LVA/H-20 C14 | 5381267 | S | C | 23-30 | 843200717 |  | 20.04.2020 | 28.04.2020 | 1 | #1# OVERHEAD MONITOR IN ROW 8RH IS STUCKED PERFORM FINNAIR WO 843200717 OVERHEAD MONITOR IN ROW 8RH IS STUCKED | THE MONITOR IN ROW 8RH HAS BEEN CHANGED VIA AMM 23-36-22,REV.73.
OH-LVA | 20.67 | OH-LVA/H-20 C14 | 5381267 | S | C | 23-30 | 843200717 |  | 20.04.2020 | 28.04.2020 | 2 | #2# TEST DO THE OPERATIONAL TEST OF THE PASSENGER ENTERTAINMENT (VIDEO) (REF. AMM TASK 23-36-00-710-001) SYSTEM. | THE OPERATIONAL TEST OF THE PASSENGER ENTERTAINMENT VIDEO VIA AMM TASK 23-36-00-710-001,REV.73 HAS BEEN PERFORMED.
OH-LVA | 20.67 | OH-LVA/H-20 C14 | 5381290 | M | C | 71-10 | 4227422 (finding) | 5370531 | 20.04.2020 | 02.05.2020 | 1 | ENG#2 INLET COWL PN:642-1000-501 SN:5589001 LIP SKIN SEGMENT NO 2 1) 34 PCS OF LOOSEN RIVETS WERE FOUND ON INNER RIVET ROW. AFFECTET RIVETS HOLE ARE C | SEE WORK STEP #6
OH-LVA | 20.67 | OH-LVA/H-20 C14 | 5381290 | M | C | 71-10 | 4227422 (finding) | 5370531 | 20.04.2020 | 02.05.2020 | 2 | ENG#2 INLET COWL PN:642-1000-501 SN:5589001 LIPSKIN SEGMENT NO1 CRACKS WERE FOUND SEGMENT NO1 ON FASTENER POSITION RIVET 53: FWD CRACK: 0.5MM RIVET 5 | SEE WORK STEP #5
OH-LVA | 20.67 | OH-LVA/H-20 C14 | 5381290 | M | C | 71-10 | 4227422 (finding) | 5370531 | 20.04.2020 | 02.05.2020 | 3 | ENG#2 INLET COWL PN:642-1000-501 SN:5589001 LIPSKIN SEGMENT NO3 CRACKS WERE FOUND SEGMENT NO3 ON FASTENER POSITION RIVET 13: FWD CRACK: 1.25MM RI | SEE WORK STEP #6
OH-LVA | 20.67 | OH-LVA/H-20 C14 | 5381290 | M | C | 71-10 | 4227422 (finding) | 5370531 | 20.04.2020 | 02.05.2020 | 4 | ENG#2 ENG#2 INLET COWL PN:642-1000-501 SN:5589001 FWD BULK HEAD MISSING RIVETS WERE FOUND ON UPPER SEGMENT OF FWD BULKHEAD 2 PCS ARE LOCATED ON L/H SE | SEE STEP NO#7
OH-LVA | 20.67 | OH-LVA/H-20 C14 | 5381290 | M | C | 71-10 | 4227422 (finding) | 5370531 | 20.04.2020 | 02.05.2020 | 5 | IAW RESPONSE OD THE COLLINS AEROSPACE: PERFORM REPLACE THE LIP SKIN SEGMENT NO.1 IAW CMM. | SEE STEP NO#7
OH-LVA | 20.67 | OH-LVA/H-20 C14 | 5381290 | M | C | 71-10 | 4227422 (finding) | 5370531 | 20.04.2020 | 02.05.2020 | 6 | COLLINS NEEDS THE FOLLOWING ADDITIONAL INFORMATION TO EVALUATE FOR A PERMANENT REPAIR. - HOLE DIMENSIONS (HOLE DIAMETER, COUNTERSINK DIAMETER AND DEP | SEE STEP NO#7
OH-LVA | 20.67 | OH-LVA/H-20 C14 | 5381290 | M | C | 71-10 | 4227422 (finding) | 5370531 | 20.04.2020 | 02.05.2020 | 7 | ENG#2 PN:642-1000-501 SN:5589001 DUE TO CUSTUMER REQUEST AIR INLET HAS BEEN REMOVED END SENT TO SHOP FOR REPAIR IAW AMM TASK 71-11-00-000-041-A REV 7 | THE AIR INLET COWL HAS BEEN REPLACED IAW AMM: 71-11-00-400-041-A REV.73,FEB.01/2020.
OH-LVA | 20.67 | OH-LVA/H-20 C14 | 5381291 | M | C | 27-20 |  | 272145-01-1 | 20.04.2020 | 26.04.2020 | 1 | EXT.TAIL> RUDDER CONTROL CABLE TENSION WERE FOUND OUT OF LIMIT | #1#EXT>TAIL:THE RUDDER CONTROL CABLE TENSION HAS BEEN ADJUSTED.PER AMM 27-21-00-820-002 REV.73 FEB/01/2020
OH-LVA | 20.67 | OH-LVA/H-20 C14 | 5381292 | M | C | 27-40 |  | 274142-01-1 | 20.04.2020 | 26.04.2020 | 1 | #1#>TAIL: THS CABLE TENSION - THE CABLE TENSION OF THS WAS FOUND OUT OF LIMIT. PLEASE ADJUST THS CABLE LENGHT PER AMM 27-41-00-820-002-A REV.73 FEB/ | LENGHT OF CABLES HAVE BEEN ADJUSTED PER AMM 27-41-00-820-002 REV.73 DATE:01.FEB.2020
OH-LVA | 20.67 | OH-LVA/H-20 C14 | 5381293 | M | C | 20-20 |  | 202800-01-1 | 20.04.2020 | 23.04.2020 | 1 | LDG: THE L/H + R/H UPPER AND LOWER SEC. DOOR BONDINGS WERE FOUND WORN | THE L/H + R/H UPPER AND LOWER SEC. DOOR BONDINGS HAVE BEEN REPLACED IN ACC TO AMM:32-12-13-400-002-A AND 32-11-11-400-001-A. REV 73,FEB 01/2020.
OH-LVA | 20.67 | OH-LVA/H-20 C14 | 5381295 | M | C | 20-20 |  | 202800-01-1 | 20.04.2020 | 23.04.2020 | 1 | LDG: THE L/H FWD NLG DOOR BONDING AND L/H FWD NLG SEC. DOOR BONDING WEWR FOUND WORN | THE L/H FWD NLG DOOR BONDING AND L/H FWD NLG SEC. DOOR BONDING HAVE BEEN REPLACED IN ACC TO AMM:32-22-13-410-001-A.REV 73,FEB 01/2020.
OH-LVA | 20.67 | OH-LVA/H-20 C14 | 5381296 | M | C | 05-40 |  | ZL-500-02-1 | 20.04.2020 | 01.05.2020 | 1 | EXT: R/H OUTB FLAP: DENT WAS FOUND ON R/H OUTB FLAP LOWR SURFACE | DENT HAS BEEN MEASURED: MAX DEPTH 0.71MM DIA: 26MM DISTANCE FROM TE: 30MM DISTANCE FROM OUTB EDGE:950MM DENT IS IN ZONE 2 DENT IS IN LIMIT IAW SRM 57-
OH-LVA | 20.67 | OH-LVA/H-20 C14 | 5381296 | M | C | 05-40 |  | ZL-500-02-1 | 20.04.2020 | 01.05.2020 | 2 | NDT: DO AN EDDY CURRENT INSPECTION OF THE SURROUNDING AREA OF DENT TO CHECK FOR FURTHER DAMAGE, REFER TO NTM CHAPTER 51-10-08 | HFEC INSPECTION HAS BEEN PERFORMED ACC. TO NTM 51-10-08-250-802-A01 REV.127 RESULT: NO CRACK NOTED INSTRUMENT USED: FOERSTER DEFECTOMETER M 1.837
OH-LVA | 20.67 | OH-LVA/H-20 C14 | 5381296 | M | C | 05-40 |  | ZL-500-02-1 | 20.04.2020 | 01.05.2020 | 3 | COM: PERFORM PERNAMENT REPAIR NEED FOR REPAIR CATEGORY A: FILL DENT WITH RESIN IAW SRM TASK 57-52-00-300-013 | COM: THE DENT HAS BEEN PERMANENT REPAIRED I.A.W. SRM TASK 57-52-00-300-013 (REV. 132, 01-FEB-20).
OH-LVA | 20.67 | OH-LVA/H-20 C14 | 5381298 | M | C | 71-10 |  | 711000-C4-2 | 20.04.2020 | 29.04.2020 | 1 | COM> ENG#2> RH FAN COWL> THE FAN COWL FROM ENG NO.2 WAS FOUND DELAMINATION ON INNER SIDE. NOTE> LOCATION DAMAGE PLACE: 395 MM FROM AFT EDGE 735 M | THE DENT IS LOCATED IN ZONE D3 (TWO PLY AREA), 3 INCH FROM THE HOISTING POINT REINFORCEMENT.
OH-LVA | 20.67 | OH-LVA/H-20 C14 | 5381299 | M | C | 57-50 |  | 575160-01-5 | 20.04.2020 | 21.04.2020 | 1 | LDG/THE LH+RH MLG SECONDARY HINGED DOORS WERE FOUND WITH TORN SEALS | THE LH+RH MLG SECONDARY HINGED DOOR SEALS HAVE BEEN REPLACED ACC TO IPC 52-81-11-01L REV74,FEB01/2020 AND AMM 20-21-11 REV73,FEB01/2020.
OH-LVA | 20.67 | OH-LVA/H-20 C14 | 5381300 | M | C | 57-50 |  | 575160-01-5 | 20.04.2020 | 28.04.2020 | 1 | LDG/THE LH+RH MLG SECONDARY HINGED DOORS WERE FOUND PARTLY DELAMINED AND WITH PARTLY MISSING MATERIAL. | LH + RH MLG SECONDARY HINGED DOORS HAVE BEEN REPAIRED IN ACCORDING TO AIRBUS DWG D52840202 FORM ONE: L/H FAIRING L-1388608 FORM ONE: R/H FAIRING L-1
OH-LVA | 20.67 | OH-LVA/H-20 C14 | 5381302 | M | C | 53-20 |  | 532165-01-1 | 20.04.2020 | 01.05.2020 | 1 | POSITIVE DENT WAS FOUND IN FUSELAGE SKIN AT FR 27-28 BETWEEN STRG. S 36L-37L DIMENSIONS: LENGTH=18MM; WIDTH=14MM; DEPTH=0,08MM; A=7MM; B=16MM; T=1,2MM | THE DENT HAS BEEN WITHIN LIMIT AS PER SRM 51-73-11/PARA.2D/REV.132 FEB.01/2020. REPAIR CATEGORY A (NEGLIGIBLE DAMAGE)
OH-LVA | 20.67 | OH-LVA/H-20 C14 | 5381302 | M | C | 53-20 |  | 532165-01-1 | 20.04.2020 | 01.05.2020 | 2 | PAINT STRIPPING HAS BEEN PERFORMED. PLS. RESTORE SURFACE PROTECTION. | PAINT HAS BEEN REPAIRED ACC TO SRM 51-75-12, REV,132,FEB./2020.
OH-LVA | 20.67 | OH-LVA/H-20 C14 | 5381303 | M | C | 11-00 |  | 110000-006 | 20.04.2020 | 25.04.2020 | 1 | LDG: THE NLG PLACARD "NOSE LANDING GEAR TYRE PRESSURE AIRCRAFT ON WHEEL" AND TWO PLACARDS "INFLATE TYRES WITH NITROGEN ONLY" WERE FOUND WORN | NLG PLACARDS (NOSE LANDING GEAR TYRE PRESSURE AIRCRAFT ON WHEEL) AND TWO PLACARDS (INFLATE TYRES WITH NITROGEN ONLY) HAVE BEEN STICKED IN ACC TO AMM:
OH-LVA | 20.67 | OH-LVA/H-20 C14 | 5381303 | M | C | 11-00 |  | 110000-006 | 20.04.2020 | 25.04.2020 | 2 | THE L/H MLG PLACARD "INFLATE TYRES WITH NITROGEN ONLY" WAS FOUND WORN | THE L/H MLG PLACARD "INFLATE TYRES WITH NITROGEN ONLY" HAS BEEN STICKED IN ACC TO AMM:TASK 11-00-00-400-012-A REV. 73 01 FEB.2020
OH-LVA | 20.67 | OH-LVA/H-20 C14 | 5381304 | M | C | 54-50 |  | 545000-04-1 | 20.04.2020 | 26.04.2020 | 1 | ENG#1,L/H PYLON: FOUND FREEPLAY ON ATTACHMENT AFT FIX FAIRING AND MOVEBLE FAIRING . PLS REMOVE AFT MOVABLE FAIRING AND FIXED FAIRING IAW AMM TASK 54- | THE ALL WORN BEARINGS FROM FIX FAIRING AND MOVEBLE FAIRING HAVE BEEN REPLACED ACC TO PMS 01-05-26 REV 48, FEB/01/2019
OH-LVA | 20.67 | OH-LVA/H-20 C14 | 5381304 | M | C | 54-50 |  | 545000-04-1 | 20.04.2020 | 26.04.2020 | 2 | ENG#1,L/H PYLON: FWD LEAD BONDING OF THE AFT MOVABLE FAIRING WAS FOUND CRACKED. | THE FWD LEAD BONDING OF THE AFT MOVABLE FAIRING HAS BEEN REPLACED ACC TO AMM 20-28-00 REV 73, FEB/01/2020
OH-LVA | 20.67 | OH-LVA/H-20 C14 | 5381304 | M | C | 54-50 |  | 545000-04-1 | 20.04.2020 | 26.04.2020 | 3 | L/H PYLON: BALL-JOINT SUPPORT AND BUSHING OF THE LOWER FAIRING WERE FOUND WORN. | BALL-JOINT SUPPORT AND BUSHING OF THE LOWER FAIRING HAVE BEEN REPLACED ACC TO AMM 20-21-11 REV 73, FEB/01/2020
OH-LVA | 20.67 | OH-LVA/H-20 C14 | 5381304 | M | C | 54-50 |  | 545000-04-1 | 20.04.2020 | 26.04.2020 | 4 | BOTH SPRING SEAL OF THE LOWER FAIRING WERE FOUND CRACKED. | THE BOTH SPRING SEALS OF THE LOWER FAIRING HAVE BEEN REPLACED ACC TO AMM 20-21-11 REV73,FEB01/2020.
OH-LVA | 20.67 | OH-LVA/H-20 C14 | 5381304 | M | C | 54-50 |  | 545000-04-1 | 20.04.2020 | 26.04.2020 | 5 | ENG#1/PYLON FIX FAIRING HAS BEEN REMOVED IAW AMM TASK 54-54-00-000-001-A01 REV 73 FEB 01/20 | ENG#1 PYLON FIX FAIRING HAS BEEN INSTALLED IAW AMM TASK 54-54-00-400-001-A01 REV 73 FEB 01/20
OH-LVA | 20.67 | OH-LVA/H-20 C14 | 5381305 | M | C | 51-00 |  | 510000-001 | 20.04.2020 | 04.05.2020 | 1 | NICK WAS FOUND IN AFT L/H PAX/CREW DOOR SKIN AT FR66 (XP75) BETWEEN BEAMS 3-4 DIMENSIONS: LENGTH=28MM, WIDTH=25MM, DEPTH=0,03MM; NOMINAL/REMAINING TH | THE NICK HAS BEEN REWORKED WITHIN LIMIT (NOTE:CLADDING PENETRATED) AS PER SRM TASK 52-10-00-283-001/DIAGRAM 001/FIG.002 ZONE 1 AREA A(PERMANENT SOLUTI
OH-LVA | 20.67 | OH-LVA/H-20 C14 | 5381305 | M | C | 51-00 |  | 510000-001 | 20.04.2020 | 04.05.2020 | 2 | PAINT STRIPPING HAS BEEN PERFORMED. PLS. RESTORE SURFACE PROTECTION. | PAINT HAS BEEN REPAIRED ACC TO SRM 51-75-12, REV,132,FEB./2020.
OH-LVA | 20.67 | OH-LVA/H-20 C14 | 5381306 | M | C | 05-40 |  | ZL-500-02-1 | 20.04.2020 | 02.05.2020 | 1 | EXT: R/H OUTB FLAP: DEBONDED SKIN FROM UPPER AND LOWER SIDE IN SAME AREA [AT INBD SIDE OF RIB 10] 3580MM FROM OUTB. EDGE AND 95MM FROM TRAILING EDGE. | NOTE TO D&B HAS BEEN PERFORMED { ITEM 122 } PER TASK CARD 510000-001
OH-LVA | 20.67 | OH-LVA/H-20 C14 | 5381306 | M | C | 05-40 |  | ZL-500-02-1 | 20.04.2020 | 02.05.2020 | 2 | COM+SHM: REMOVE THE DAMAGE AS PER AIRBUS INSTRUCTIONS 80781411/007. 1. REMOVE THE FASTENERS AT SPLICE / SPAR SURROUNDING THE DAMAGED AREA AS PER SRM C | FLAP HAS BEEN REPAIRED PER CM PROJECT "CM137620"
OH-LVA | 20.67 | OH-LVA/H-20 C14 | 5381306 | M | C | 05-40 |  | ZL-500-02-1 | 20.04.2020 | 02.05.2020 | 3 | NDT: 1) PERFORM HFEC OF AUXILIARY SPAR, REAR SPAR, SPLICE JOINT PARTS, LOWER SKIN AND UPPER SKIN AS PER NTM 51-10-08 TO ENSURE NO ADDITIONAL DAMAGE E | NDT PER STEP 1 HFEC INSPECTION HAS BEEN PERFORMED ACC. TO NTM 51-10-08-250-802-A01, REV.127 RESULT: NO CRACK NOTED INSTRUMENT USED: FOERSTER DEFECTOM
OH-LVA | 20.67 | OH-LVA/H-20 C14 | 5381306 | M | C | 05-40 |  | ZL-500-02-1 | 20.04.2020 | 02.05.2020 | 4 | EXT - R/H WING - THE LEAD BONDING ON FAIRING NO.3 WAS FOUND TORN | EXT - R/H WING. THE LEAD BONDING HAVE BEEN INSTALLED AS PER AMM 20-28-00 REV 73 FEB. 01, 2020.
OH-LVA | 20.67 | OH-LVA/H-20 C14 | 5381306 | M | C | 05-40 |  | ZL-500-02-1 | 20.04.2020 | 02.05.2020 | 5 | EXT: DUE TO COMPOSITE REPAIR: >R/H OUTB FLAP HAS BEEN REMOVED IAW AMM 27-54-62-000-001-A REV. 73 FEB/01/2020 | R/H OUTB FLAP HAS BEEN INSTALLED AND ADJUSTED IAW AMM 27-54-62-400-001-A REV.73 FEB/01/2020
OH-LVA | 20.67 | OH-LVA/H-20 C14 | 5381306 | M | C | 05-40 |  | ZL-500-02-1 | 20.04.2020 | 02.05.2020 | 6 | EXT: DUE TO R/H OUTB. FLAP REMOVAL: > THE SPHERICAL BEARING ON OUTB. FLAP AT CARRIAGE NO.4 WAS FOUND EXESIVE WORN OUT. THE BEARING HAS BEEN REMOVED I | THE SPHERICAL BEARING HAS BEEN INSTALLED IAW AMM 57-53-21-400-001-A REV.73 FEB/01/2020
OH-LVA | 20.67 | OH-LVA/H-20 C14 | 5381306 | M | C | 05-40 |  | ZL-500-02-1 | 20.04.2020 | 02.05.2020 | 7 | EXT: THE R/H FLAP TRACK CARIAGES NO.3 AND NO.4 HAS BEEN REMOVED IAW AMM 27-54-46-000-001-A REV.73 FEB/01/2020 | R/H FLAP TRACK CARIAGES NO.3 AND NO.4 HAVE BEEN INSTALLED AND ADJUSTED IAW AMM 27-54-46-400-001-A REV.73 FEB/01/2020
OH-LVA | 20.67 | OH-LVA/H-20 C14 | 5381306 | M | C | 05-40 |  | ZL-500-02-1 | 20.04.2020 | 02.05.2020 | 8 | EXT: AFTER FLAP REMOVAL: > THE BEARING ON R/H FLAP LEVER NO.3 WAS FOUND WITH EXCESSIVE PLAY | R/H FLAP LEVER NO.3 HAS BEEN CHANGED ACC AMM 27-54-55-400-002-A,REV.73,FEB 01/2020.PERFORMED BY KLECAKJ
OH-LVA | 20.67 | OH-LVA/H-20 C14 | 5381306 | M | C | 05-40 |  | ZL-500-02-1 | 20.04.2020 | 02.05.2020 | 9 | COM+SHM: PERFORM THE REPAIR OF THE RH OUTBD FLAP PER AIRBUS REPAIR INSTRUCTIONS 80781411_015. SEE WO LINK. | THE RIVETS HAVE BEEN INSTALLED PER AIRBUS REPAIR INSTRUCTIONS 80781411/015.
OH-LVA | 20.67 | OH-LVA/H-20 C14 | 5381308 | M | C | 71-10 |  | 711000-C4-2 | 20.04.2020 | 02.05.2020 | 1 | COM> ENG#2> LH FAN COWL> THE FAN COWL FROM ENG NO.2 WAS FOUND DELAMINATION ON INNER SIDE. NOTE> LOCATION DAMAGE PLACES: DELAMINATON #1 238 MM FRO | THE FAN COWL HAS BEEN REPAIRED IAW CM: CM137429.
OH-LVA | 20.67 | OH-LVA/H-20 C14 | 5381308 | M | C | 71-10 |  | 711000-C4-2 | 20.04.2020 | 02.05.2020 | 2 | COM> ENG#2> LH FAN COWL> DELAMINATION FOUND ON INNER SIDE OF FAN COWL. NOTE> LOCATION DENTS: DELAMINATION #2 657 MM FROM FWD EDGE 920 MM FROM UP | THE FAN COWL HAS BEEN REPAIRED IAW CM: CM137429.
OH-LVA | 20.67 | OH-LVA/H-20 C14 | 5381315 | M | C | 53-10 |  | 531189-01-1 | 21.04.2020 | 30.04.2020 | 1 | DURING REMOVAL LAV.A. WERE FOUND DAMAGED ATTACHEMENT BOLTS FOR CEILING`S BRACKET | ATTACHEMENT BOLTS HAVE BEEN INSTALLED AMM 20-21-11 REV73, FEB01/2020
OH-LVA | 20.67 | OH-LVA/H-20 C14 | 5381315 | M | C | 53-10 |  | 531189-01-1 | 21.04.2020 | 30.04.2020 | 2 | LAVATORY A, HAS BEEN REMOVED DUE TO ACCESS FOR INSPECTION | LAV A HAS BEEN INSTALLED AMM 25-41-41 REV73, FEB01/2020
OH-LVA | 20.67 | OH-LVA/H-20 C14 | 5381316 | M | C | 05-40 |  | ZL-471-01-1 | 21.04.2020 | 26.04.2020 | 1 | ENG#1 L/H PYLON: FOUND MISSING SEALENT BETWEEN RIB 1 AND RIB 4 OF THE FWD PYLON(L/H,R/H INNER SIDE) | SEALENT HAS BEEN ADDED IAW SRM 51-76-11 REV 132 FEB 01/20 AND DWG D54630269 AND D54630264 ON AFFECTED PLACES.
OH-LVA | 20.67 | OH-LVA/H-20 C14 | 5381321 | M | C | 53-00 | 1207745 (finding) | 5369875 | 21.04.2020 | 02.05.2020 | 1 | WASTE TANK HAS BEEN REMOVED AND SENT TO WORKSHOP AMM 38-31-61 | NEW WASTE TANK HAS BEEN INSTALLED AS PER AMM:38-31-61.REV 73, FEB 01/2020
OH-LVA | 20.67 | OH-LVA/H-20 C14 | 5381321 | M | C | 53-00 | 1207745 (finding) | 5369875 | 21.04.2020 | 02.05.2020 | 2 | INT:ON WASTE TANK:INLET ASSY-RINSE WAS FOUND UNSERVICEABLE | DUE TO WASTE TANK REPLACEMENT IN STEP NO. 3 INLET ASSY NOT REQUAIRED.
OH-LVA | 20.67 | OH-LVA/H-20 C14 | 5381321 | M | C | 53-00 | 1207745 (finding) | 5369875 | 21.04.2020 | 02.05.2020 | 3 | DURING INSTALATION WAS TWISTED THREAD STUD WITH UNBONDET INSERT. | NEW WASTE TANK HAS BEEN INSTALLED AS PER AMM:38-31-61.REV 73, FEB 01/2020
OH-LVA | 20.67 | OH-LVA/H-20 C14 | 5381322 | M | C | 53-10 |  | 531135-01-2 | 21.04.2020 | 02.05.2020 | 1 | EIGHTEEN SCREWS HAVE BEEN REMOVED FROM WINSHIELD SIDE POST UPPER ATTACHEMENT FR4 AS ACCESS FOR NDT INSPECTION AMM 53-11-00-210-026-4. | PERFORMED VIA T/C 531135-01-2
OH-LVA | 20.67 | OH-LVA/H-20 C14 | 5381325 | M | C | 38-30 |  | 383100-02-1 | 21.04.2020 | 02.05.2020 | 1 | WATER SEPARATOR HAS BEEN REMOVED AND SEND TO WORKSHOP CLEANING | SERVICEABLE WATER SEPARATOR HAS BEEN INSTALLED AS PER AMM 38-31-67, REV.: 73, FEB 01/2020
OH-LVA | 20.67 | OH-LVA/H-20 C14 | 5381326 | M | C | 29-00 |  | 290000-07-1 | 21.04.2020 | 30.04.2020 | 1 | LDG/YELLOW HIGH PRESSURE MANIFOLD WAS FOUND WITH BLACK DEPOSIT ON THREE HIS UNIONS(MARKED BY RED TAPE) | ALL O-RINGS OF YELLOW HIGH PRESSURE MANIFOLD HAVE BEEN REPLACED IN ACC TO AMM:29-13-14-400-001-A, REV 73,FEB 01/2020.
OH-LVA | 20.67 | OH-LVA/H-20 C14 | 5381326 | M | C | 29-00 |  | 290000-07-1 | 21.04.2020 | 30.04.2020 | 2 | PLS PERFROM LEAK CHECK...... | THE LEAK CHECK HAS BEEN PERFORMED ACC TO AMM 29-00-00-790-001 REV73,01FEB/2020.-NO LEAK FOUND.
OH-LVA | 20.67 | OH-LVA/H-20 C14 | 5381576 | M | C | 20-20 |  | 202800-01-1 | 21.04.2020 | 23.04.2020 | 1 | EXT: L/H WING: OUTB. BONDING JUMPER ON SPOILER NO.3 WAS FOUND TORN [1X E0091-10-180NN] | EXT: L/H WING. LEAD BONDING WAS CHANGED FOR NEW BY AMM 20-28-00 REV. 73 FEB.01. 2020 PERFORMED BEHOUNEK
OH-LVA | 20.67 | OH-LVA/H-20 C14 | 5381576 | M | C | 20-20 |  | 202800-01-1 | 21.04.2020 | 23.04.2020 | 2 | EXT: L/H WING: INBD. BONDING JUMPER ON SPOILER NO.2 WAS FOUND TORN [1X E0091-10-200NN] | EXT: L/H WING. LEAD BONDING WAS CHANGED FOR NEW BY AMM 20-28-00 REV. 73 FEB.01. 2020 PERFORMED BEHOUNEK
OH-LVA | 20.67 | OH-LVA/H-20 C14 | 5381590 | M | C | 20-20 |  | 202800-01-1 | 21.04.2020 | 23.04.2020 | 1 | EXT: L/H WING: FLAP TRACK MVBL. FAIRING NO.2: 2X BONDING JUMPERS WERE FOUND TORN | #1 - EXT, L/H WING FAIRING NO. 2, TWO NEW BONDING JUMPERS HAVE BEEN INSTALLED AS PER AMM 20-28-00 REV 73 FEB. 01, 2020. PERFORMED MIJARES
OH-LVA | 20.67 | OH-LVA/H-20 C14 | 5381591 | M | C | 20-20 |  | 202800-01-1 | 21.04.2020 | 23.04.2020 | 1 | EXT: L/H WING: FLAP TRACK MVBL. FAIRING NO.4: 2X BONDING JUMPERS WERE FOUND TORN | EXT: L/H WING: 2X BONDING JUMPERS WAS CHANGED FOR NEW BY AMM 20-28-00 REV: 73 FEB 01.2020 PERFORMED BEHOUNEK
OH-LVA | 20.67 | OH-LVA/H-20 C14 | 5381609 | M | C | 05-20 |  | 052000-001 | 21.04.2020 | 02.05.2020 | 1 | RESTRAIN SYSTEM FROM CAPT SEAT WAS FOUND TEAR | RESTRAIN SYSTEM FROM CAPT. SEAT HAS BEEN INSTALLED AS PER AMM 25-11-63-400-001-A, REV.: 73, FEB 01, 2020.
OH-LVA | 20.67 | OH-LVA/H-20 C14 | 5381609 | M | C | 05-20 |  | 052000-001 | 21.04.2020 | 02.05.2020 | 2 | RESTRAIN SYSTEM FROM THIRD OCCUPANT SEAT WAS FOUND TEAR | RESTRAIN SYSTEM FROM THIRD OCCUPANT SEAT HAS BEEN INSTALLED AS PER AMM 25-11-73-400-801-A, REV.:73, FEB 01, 2020.
OH-LVA | 20.67 | OH-LVA/H-20 C14 | 5381611 | M | C | 27-50 |  | 275100-03-1 | 21.04.2020 | 29.04.2020 | 1 | EXT - RH WING - THE STEADY BEARING BEHIND SPOILER NO.4 WAS FOUND OUT OF LIMIT. | STEADY BEARING HAS BEEN REPLACED PER AMM 27-54-44-400-002-A REV 73 FEB/01/2020.
OH-LVA | 20.67 | OH-LVA/H-20 C14 | 5381611 | M | C | 27-50 |  | 275100-03-1 | 21.04.2020 | 29.04.2020 | 2 | EXT - PLS. DO AN OPERATIONAL TEST OF THE FLAP SYSTEM PER AMM TASK 27-54-00-710-001. | THE OPERIONAL TEST OF FLAP SYSTEM HAS BEEN PERFORMED PER AMM 27-54-00-710-001 REV73 FEB/01/2020.
OH-LVA | 20.67 | OH-LVA/H-20 C14 | 5381614 | M | C | 71-10 |  | 711000-C4-2 | 21.04.2020 | 02.05.2020 | 1 | ENG 1+2> ALL FAN COWLS HAVE BEEN REMOVED DUE TO REPAIR ACCORDING TO AMM 71-13-11-000-041-A REV.73 DATE 01-FEB-2020. | ALL FAN COWLS HAVE BEEN INSTALLED IAW AMM: 71-13-11-400-041-A REV.73,FEB.01/2020.
OH-LVA | 20.67 | OH-LVA/H-20 C14 | 5381617 | M | C | 05-40 |  | ZL-575-01-1 | 21.04.2020 | 26.04.2020 | 1 | EXT - R/H WING - SEAL FROM PANEL 675AB WAS FOUND TORN. | #1#EXT>R/H WING:THE SEAL HAS BEEN REPLACED ON PANEL 675AB.PER AMM 20-11-11 REV.73 FEB/01/2020
OH-LVA | 20.67 | OH-LVA/H-20 C14 | 5381617 | M | C | 05-40 |  | ZL-575-01-1 | 21.04.2020 | 26.04.2020 | 2 | EXT - R/H WING - SEAL FROM PANEL 673BB WAS FOUND TORN. | THE SEAL HAS BEEN REPLACED ON PANEL 673BB.PER AMM 20-11-11 REV.73 FEB/01/2020
OH-LVA | 20.67 | OH-LVA/H-20 C14 | 5381622 | M | C | 05-40 |  | ZL-575-01-1 | 21.04.2020 | 23.04.2020 | 1 | EXT - RH WING - SPOILER NO.3 - THE LEAD BONDING WAS FOUND TORN. | EXT- RH WING LEAD BONDING WAS CHANGED BY AMM 20-28-00 REV. 73 FEB.01.2020 PERFORMED BEHOUNEK
OH-LVA | 20.67 | OH-LVA/H-20 C14 | 5381622 | M | C | 05-40 |  | ZL-575-01-1 | 21.04.2020 | 23.04.2020 | 2 | EXT - RH WING - SPOILER NO.4 - THE LEAD BONDING WAS FOUND TORN. | EXT- RH WING. THE LEAD BONDING WAS CHANGED BY AMM 20-28-00 REV. 73 FEB.01.2020 PERFORMED BEHOUNEK
OH-LVA | 20.67 | OH-LVA/H-20 C14 | 5381622 | M | C | 05-40 |  | ZL-575-01-1 | 21.04.2020 | 23.04.2020 | 3 | EXT : RH WING : THE LEAD BONDING ON INBD SIDE OF SPOILER NO. 2 WAS FOUND TORN | EXT- RH WING. THE LEAD BONDING WAS CHANGED BY AMM 20-28-00 REV. 73 FEB.01.2020 PERFORMED BEHOUNEK
OH-LVA | 20.67 | OH-LVA/H-20 C14 | 5381682 | M | C | 51-00 |  | 510000-001 | 21.04.2020 | 02.05.2020 | 1 | NICK WAS FOUND ON FUSELAGE SKIN AT FR 22-23 BETWEEN STRG. S 41L-42L DIMENSIONS: LENGTH=36MM; WIDTH=30MM; DEPTH=0,08MM; NOMINAL/REMAINING THICKNESS=2,1 | THE NICK HAS BEEN REWORKED WITHIN LIMIT AS PER SRM 51-73-11/PARA.4C(1)/REV.132 FEB.01/2020. CLADDING NOT PENETRATED. REPAIR CATEGORY A (NEGLIGIBLE DAM
OH-LVA | 20.67 | OH-LVA/H-20 C14 | 5381682 | M | C | 51-00 |  | 510000-001 | 21.04.2020 | 02.05.2020 | 2 | PAINT STRIPPING HAS BEEN PERFORMED. PLS. RESTORE SURFACE PROTECTION. | PAINT HAS BEEN REPAIRED ACC TO SRM 51-75-12, REV,132,FEB./2020.
OH-LVA | 20.67 | OH-LVA/H-20 C14 | 5381683 | M | C | 20-20 |  | 202800-01-1 | 21.04.2020 | 23.04.2020 | 1 | EXT: R/H WING: FLAP TRACK MVBL. FAIRING NO.4: 2X BONDING JUMPERS WERE FOUND TORN | THE BOTH BONDING JUMPERS HAVE BEEN CHANGED PER AMM 20-28-00 REV. 73 , FEB.01/2020 PERFORMED KLECAK
OH-LVA | 20.67 | OH-LVA/H-20 C14 | 5381695 | M | C | 52-10 |  | 521000-04-1 | 21.04.2020 | 30.04.2020 | 1 | FWD LH DOOR: THE DOOR STOP BOLT WAS FOUND WORN-OUT (AMM 52-11-31) | THE DOOR STOP BOLT HAS BEEN CHANGE PER AMM: 52-11-31 REV.73, FEB. 01/2020
OH-LVA | 20.67 | OH-LVA/H-20 C14 | 5381695 | M | C | 52-10 |  | 521000-04-1 | 21.04.2020 | 30.04.2020 | 2 | AFT LH DOOR: THE ROLLER ASSY WAS FOUND WORN-OUT (AMM 52-11-31) | THE ROLLER ASSY HAS BEEN CHANGED PER AMM: 52-11-31 REV.73, FEB. 01/2020
OH-LVA | 20.67 | OH-LVA/H-20 C14 | 5381695 | M | C | 52-10 |  | 521000-04-1 | 21.04.2020 | 30.04.2020 | 3 | AFT LH DOOR: THE DOOR STOP BOLT WAS FOUND WORN-OUT (AMM 52-13-31) | THE DOOR STOP BOLT HAS BEEN CHANGED PER AMM 52-13-31 REV.73, FEB. 01/2020
OH-LVA | 20.67 | OH-LVA/H-20 C14 | 5381695 | M | C | 52-10 |  | 521000-04-1 | 21.04.2020 | 30.04.2020 | 4 | AFT RH DOOR: THE ROLLER ASSY WAS FOUND WORN-OUT (AMM 52-13-31) | THE ROLLER HAS BEEN CHANGED PER AMM 52-13-31 REV.73, FEB. 01/2020
OH-LVA | 20.67 | OH-LVA/H-20 C14 | 5381695 | M | C | 52-10 |  | 521000-04-1 | 21.04.2020 | 30.04.2020 | 5 | PAX DOOR: THE CAP-BLANCING WERE FOUND MISSING (AMM 11-00-00 ) | BLANKING CAPS HAVE BEEN INSTALLED PER AMM: 11-00-00 REV.73, FEB. 01/2020.
OH-LVA | 20.67 | OH-LVA/H-20 C14 | 5381695 | M | C | 52-10 |  | 521000-04-1 | 21.04.2020 | 30.04.2020 | 6 | ALL PAX DOOR: THE PLACARDS WERE FOUND UNREADABLE (AMM11-00-00 ) | NEW PLACARDS HAVE BEEN INSTALLED AMM 11-00-00 REV73, FEB01/2020
OH-LVA | 20.67 | OH-LVA/H-20 C14 | 5381695 | M | C | 52-10 |  | 521000-04-1 | 21.04.2020 | 30.04.2020 | 7 | ALL PAX DOOR: THE CONNECTION PARTS WERE FOUND MISSING AND CORRODED | ALL CONNECTION PARTS HAVE BEEN INSTALLED AMM 52-10-00 REV 73. FEB 01-2020
OH-LVA | 20.67 | OH-LVA/H-20 C14 | 5381696 | M | C | 20-20 |  | 202800-01-1 | 21.04.2020 | 23.04.2020 | 1 | EXT: R/H WING: FLAP TRACK MVBL. FAIRING NO.3: 2X BONDING JUMPERS WERE FOUND TORN | #1 - EXT, R/H WING FAIRING NO. 3, TWO NEW BONDING JUMPERS HAVE BEEN INSTALLED AS PER AMM 20-28-00 REV. 73 FEB. 01, 2020. PERFORMED MIJARES
OH-LVA | 20.67 | OH-LVA/H-20 C14 | 5381697 | M | C | 71-10 | 4227423 (finding) | 5370532 | 21.04.2020 | 29.04.2020 | 1 | ENG#1 INLET COWL PN:642-1000-501 SN:7637001 CRACKS WERE FOUND NO LIPSKIN SEGMENT NO#2: RIVET NO5, AFT CRACK 0.8MM RIVET NO6, AFT CRACK 2.2MM RIVET NO7 | ENG #1 DUE TO CUSOMER REQUEST AIR INLET HAS BEEN REMOVED AND SENT TO SHOP. FOR REMOVAL AND INSTALLATION REF CSAT WO 5`381`056
OH-LVA | 20.67 | OH-LVA/H-20 C14 | 5381699 | M | C | 53-40 |  | 534123-01-2 | 21.04.2020 | 28.04.2020 | 1 | INSTALL. FASTENER. | KLE.THE FASTENERS HAVE BEEN INSTALLED PER DWG. D53480505_004
OH-LVA | 20.67 | OH-LVA/H-20 C14 | 5381703 | M | C | 71-10 |  | 711000-C4-2 | 21.04.2020 | 29.04.2020 | 1 | COM> ENG#1> LH FAN COWL> THE FAN COWL FROM ENG NO.1 WAS FOUND DELAMINATION ON INNER SIDE. NOTE> LOCATION DAMAGE PLACE: 375 MM FROM FWD EDGE 275 | FOR REPAIR REFER CM137432 AND FOR INSTALATION WO 5381614
OH-LVA | 20.67 | OH-LVA/H-20 C14 | 5381704 | M | C | 32-30 |  | 323100-05-1 | 21.04.2020 | 25.04.2020 | 1 | LDG: THE PROTECTIVE CAP FROM NLG DOOR UPLOCK WAS FOUND MISSING | PROTECTIVE CAP OF NLG UPLOCK WAS BEEN INSTALLED IN ACC TO IPC 32-31-14-04 REV74,FEB01/2020
OH-LVA | 20.67 | OH-LVA/H-20 C14 | 5381715 | M | C | 05-40 |  | ZL-590-01-1 | 21.04.2020 | 25.04.2020 | 1 | EXT - L/H,R/H WING - THE SEALS OF AILERONS ACCESS PANELS WERE FOUND DETERIORATED | THE SEALS OF AILERONS ACCESS PANELS HAVE BEEN INSTALLED IAW AMM 57-51-37-400-005-A REV.73 FEB/01/2020
OH-LVA | 20.67 | OH-LVA/H-20 C14 | 5381715 | M | C | 05-40 |  | ZL-590-01-1 | 21.04.2020 | 25.04.2020 | 2 | EXT, L/H WING, THE SEAL ON THE FAIRING PANEL 531AT WERE FOUND WORN. | #2#EXT>L/H WING:THE SEALS HAVE BEEN REPLACED ON PANEL 531AT.PER SRM 51-42-11 REV.132 FEB/01/2020.
OH-LVA | 20.67 | OH-LVA/H-20 C14 | 5381715 | M | C | 05-40 |  | ZL-590-01-1 | 21.04.2020 | 25.04.2020 | 3 | EXT, L/H WING, THE SEAL ON THE FAIRING PANEL 532AT WERE FOUND WORN. | #3#EXT>L/H WING:THE SEALS HAVE BEEN REPLACED ON PANEL 532AT.PER SRM 51-42-11 REV.132 FEB/01/2020.
OH-LVA | 20.67 | OH-LVA/H-20 C14 | 5381715 | M | C | 05-40 |  | ZL-590-01-1 | 21.04.2020 | 25.04.2020 | 4 | EXT, L/H WING, THE SEAL ON THE FAIRING PANEL 533AT WERE FOUND WORN. | #4#EXT>L/H WING:THE SEALS HAVE BEEN REPLACED ON PANEL 533AT.PER SRM 51-42-11 REV.132 FEB/01/2020.
OH-LVA | 20.67 | OH-LVA/H-20 C14 | 5381718 | M | C | 20-20 |  | 202800-01-1 | 21.04.2020 | 23.04.2020 | 1 | EXT: R/H WING: FLAP TRACK MVBL. FAIRING NO.2: 2X BONDING JUMPERS WERE FOUND TORN | EXT: R/H WING. BONDING JUMPERS WAS CHANGED FOR NEW BY AMM 20-28-00 REV. 73 FEB 01,2020 PERFORMED BEHOUNEK
OH-LVA | 20.67 | OH-LVA/H-20 C14 | 5381719 | M | C | 27-80 |  | 278100-04-1 | 21.04.2020 | 30.04.2020 | 1 | EXT - L/H,R/H WING - THE SEALS OF ACCESS PANELS LE WERE FOUND DETERIORATED | THE SEALS OF LEADING EDGE ACCESS PANELS HAVE BEEN REPLACED IAW AMM 57-41-37-400-006-A REV.73 FEB/01/2020
OH-LVA | 20.67 | OH-LVA/H-20 C14 | 5381719 | M | C | 27-80 |  | 278100-04-1 | 21.04.2020 | 30.04.2020 | 2 | MISTAKE | MISTAKE
OH-LVA | 20.67 | OH-LVA/H-20 C14 | 5381719 | M | C | 27-80 |  | 278100-04-1 | 21.04.2020 | 30.04.2020 | 3 | EXT - R/H WING - THE SPOOL ON PANEL 193BB WAS FOUND CRACKED. | THE SPOOL ON PANEL 193BB HAS BEEN REPLACED IAW AMM 53-35-11-400-001-A REV.73 FEB/01/2020
OH-LVA | 20.67 | OH-LVA/H-20 C14 | 5381719 | M | C | 27-80 |  | 278100-04-1 | 21.04.2020 | 30.04.2020 | 4 | EXT>LH/WING: THE SEALS NEAR BY PANEL 193BB AND 194BB WERE FOUND TORN. | THE SEALS NEAR BY PANELS 193BB AND 194BB HAVE BEEN REPLACED IAW AMM 53-35-11-400-001-A REV.73 FEB/01/2020
OH-LVA | 20.67 | OH-LVA/H-20 C14 | 5381746 | M | C | 05-40 |  | ZL-147-01-001 | 21.04.2020 | 24.04.2020 | 1 | LDG/THE RH MLG SLEEVE-GROUND LOCK WAS FOUND WITH WORN SAFETY CABLE(STEEL CORD) | THE R/H MLG SLEEVE-GROUND LOCK HAS BEEN REPAIRED ACC TO AMM 32-00-00
OH-LVA | 20.67 | OH-LVA/H-20 C14 | 5381747 | M | C | 53-10 |  | ZL-100-02-1 | 21.04.2020 | 30.04.2020 | 1 | PAINT/EXT#1: THE PAINT ON THE ACCESS PANEL 622AB WAS FOUND PEELED. | PAINT HAS BEEN REPAIRED ACC TO SRM 51-75-12, REV.132, FEB.01/2020.
OH-LVA | 20.67 | OH-LVA/H-20 C14 | 5381747 | M | C | 53-10 |  | ZL-100-02-1 | 21.04.2020 | 30.04.2020 | 2 | PAINT/EXT#2: THE PAINT ON THE ACCESS PANEL 191DT (PAINT+BONDING MASH) WAS FOUND DETERIORATED. | PAINT HAS BEEN REPAIRED ACC TO SRM 51-75-12, REV.132, FEB.01/2020.
OH-LVA | 20.67 | OH-LVA/H-20 C14 | 5381748 | M | C | 05-40 |  | ZL-147-01-001 | 21.04.2020 | 21.04.2020 | 1 | LDG/LH MLG TORQUE LINKS APEX BOLT COVER WAS FOUND WITHOUT TIE-CABLE. | THE TIE-CABLE HAS BEEN INSTALLED ACC TO AMM 32-11-29 REV 73, FEB/01/2020
OH-LVA | 20.67 | OH-LVA/H-20 C14 | 5381749 | M | C | 05-40 |  | ZL-147-01-001 | 21.04.2020 | 26.04.2020 | 1 | LDG/THE PAINT TOUCH-UP IS NEEDED ON LH+RH MLG ASSY. | THE PAINT TOUCH-UP ON L/H AND R/H MLG ASSY HAS BEEN PERFORMED ACC TO SRM 51-75-00 REV 132, FEB/01/2020
OH-LVA | 20.67 | OH-LVA/H-20 C14 | 5381750 | M | C | 53-10 |  | ZL-100-02-1 | 21.04.2020 | 30.04.2020 | 1 | PAINT/EXT#1: THE PAINT ON THE ACCESS PANELS 192DT (PAINT+BONDING MASH) WAS FOUND DETERIORATED. | PAINT HAS BEEN REPAIRED ACC TO SRM 51-75-12, REV.132, FEB.01/2020.
OH-LVA | 20.67 | OH-LVA/H-20 C14 | 5381750 | M | C | 53-10 |  | ZL-100-02-1 | 21.04.2020 | 30.04.2020 | 2 | PAINT/EXT#2: THE PAINT ON THE ACCESS PANEL 191BT WAS FOUND DETERIORATED. | PAINT HAS BEEN REPAIRED ACC TO SRM 51-75-12, REV.132, FEB.01/2020.
OH-LVA | 20.67 | OH-LVA/H-20 C14 | 5381751 | M | C | 53-10 |  | 531189-01-1 | 21.04.2020 | 29.04.2020 | 1 | THE CORROSIN WAS FOUND ON FLOOR SUPPORT PROFILE. LOCATION: FR16,+Y1292 DIMENSION AFTER REWORK: DIAMETR= 31MM, DMAX.=0,30MM. (AD ACC SRM IS 0,80MM) | THE DAMAGE AREA HAS BEEN IN A319 SRM LIMIT PER TASK 53-11-14-283-007, FIG.012,SHEET 1.REV.132 FEB.01.2020.(T=2,2MM)
OH-LVA | 20.67 | OH-LVA/H-20 C14 | 5381751 | M | C | 53-10 |  | 531189-01-1 | 21.04.2020 | 29.04.2020 | 2 | THE CORROSIN WAS FOUND ON FLOOR SUPPORT PROFILE. LOCATION: FR16,-Y1292 DIMENSION AFTER REWORK: DIAMETR= 25MM, DMAX.=0,34MM. (AD ACC SRM IS 0,80MM) | THE DAMAGE AREA HAS BEEN IN A319 SRM LIMIT PER TASK 53-11-14-283-007, FIG.008,SHEET 1.REV.132 FEB.01.2020.(T=2,0MM)
OH-LVA | 20.67 | OH-LVA/H-20 C14 | 5381770 | M | C | 05-20 |  | 052000-001 | 21.04.2020 | 04.05.2020 | 1 | LDG/THE MLG WHEEL NO.3 WAS FOUND WITH DEPHT OF GROOVE 1.70MM.BASED ON WEEKLY CHECK TASK PERFORM REPLACEMENT OF MLG WHEEL NO.3 WITHIN 10 DAYS. | DEFERRED FOR 10 DAYS PER FINNAIR TASK CARD 052000-001.
OH-LVA | 20.67 | OH-LVA/H-20 C14 | 5381794 | M | C | 71-10 |  | 711000-C4-2 | 21.04.2020 | 30.04.2020 | 1 | COM> ENG#1> RH FAN COWL> TWO DENTS WERE FOUND ON OUTER SIDE OF FAN COWL. NOTE> LOCATION DENTS: DENT #1 630 MM FROM AFT EDGE 300 MM FROM LOWER ED | FOR REPAIR REFER CM1374319
OH-LVA | 20.67 | OH-LVA/H-20 C14 | 5381799 | M | C | 23-50 |  | 235100-001 | 21.04.2020 | 21.04.2020 | 1 | F/O SIDE SIDESTICK HAS BEEN FOUND WITH DETERIORATED BELLOW AND DAMAGED SCREWS. | PARTS HAVE BEEN USED PER AMM 27-92-41-400-010-A REV. 73, DATE FEB 01 2020
OH-LVA | 20.67 | OH-LVA/H-20 C14 | 5381807 | M | C | 53-00 | 4423946 (finding) | 5370202 | 21.04.2020 | 04.05.2020 | 1 | NDT, SB A320-53-1373, DOUBLE JOGGLE AREA FR16 RH SIDE: THE CRACK NOTED IN THE OPEN HOLE "6" IN THE FRAME ONLY. THE CRACK POSITION AT 10 O´CLOCK (VIE | NDT AFTER REWORK HFEC INSPECTION OF OPEN HOLE HAS BEEN PERFORMED ACC. TO NTM 51-10-01-250-801-A01 REV.127 RESULT: NO CRACK NOTED AFTER REWORK INSTRUME
OH-LVA | 20.67 | OH-LVA/H-20 C14 | 5381807 | M | C | 53-00 | 4423946 (finding) | 5370202 | 21.04.2020 | 04.05.2020 | 2 | NDT, SB A320-53-1373, DOUBLE JOGGLE AREA FR16 RH SIDE: TWO CRACKS NOTED IN THE OPEN HOLE "8". - ONE CRACK AT 3 O´CLOCK POSITION (VIEW FROM INSIDE), | NDT AFTER REWORK HFEC INSPECTION OF OPEN HOLE HAS BEEN PERFORMED ACC. TO NTM 51-10-01-250-801-A01 REV.127 RESULT: NO CRACK NOTED AFTER REWORK INSTR
OH-LVA | 20.67 | OH-LVA/H-20 C14 | 5381807 | M | C | 53-00 | 4423946 (finding) | 5370202 | 21.04.2020 | 04.05.2020 | 3 | NDT: NDT, SB A320-53-1373, DOUBLE JOGGLE AREA FR16 RH SIDE: ONE CRACK NOTED IN THE OPEN HOLE "F" AT 8 O´CLOCK POSITION (VIEW FROM INSIDE), THE CRACK I | NDT AFTER REWORK HFEC INSPECTION OF OPEN HOLE HAS BEEN PERFORMED ACC. TO NTM 51-10-01-250-801-A01 REV.127 RESULT: NO CRACK NOTED AFTER REWORK INSTRU
OH-LVA | 20.67 | OH-LVA/H-20 C14 | 5381807 | M | C | 53-00 | 4423946 (finding) | 5370202 | 21.04.2020 | 04.05.2020 | 4 | DOORSTOP NO.7 INTERCOSTAL HAS BEEN REMOVED AT FR16. | KLE.THE INTERCOSTAL HAS BEEN INSTALLED PER.DWG.D531123300
OH-LVA | 20.67 | OH-LVA/H-20 C14 | 5381807 | M | C | 53-00 | 4423946 (finding) | 5370202 | 21.04.2020 | 04.05.2020 | 5 | RDAS INSPECTION. | THIS REPAIR MUST BE INPECTED PER AIRBUS RDAS REF:80783247/003/2020 ISSUE A. REPAIR CATEGORY "B",PERMANENT REPAIR WITH INSPECTION REQIRED, CLASIFICATIO
OH-LVA | 20.67 | OH-LVA/H-20 C14 | 5381808 | M | C | 35-10 | 4646282 (finding) | 5369833 | 21.04.2020 | 26.04.2020 | 1 | "REGUL LO PR" INDICATION COMES UP ON ECAM. REPLACE THE SOLENOID VALVE 3HT | NEW SOLENOID VALVE HAS BEEN INSTALLED AMM 35-13-51 REV 73 FEB 01/2020 THE TEST WILL BE PERFORM ON FIN WO 4646282
OH-LVA | 20.67 | OH-LVA/H-20 C14 | 5381809 | M | C | 53-00 | 4423872 (finding) | 5370465 | 21.04.2020 | 04.05.2020 | 1 | NDT, SB A320-53-1374, DOUBLE JOGGLE AREA FR20 LH SIDE: THE CRACK NOTED IN THE OPEN HOLE "A" IN THE FRAME ONLY. THE CRACK POSITION AT 3 O´CLOCK (VIEW | THE REWORKED FASTENER HOLE "A" ROTO INSPECTION HAS BEEN PERFORMED I.A.W.NTM 51-10-01, REV.127, FEB.01/20. RESULT: NO CRACK NOTED. USED DEVICE: NORTEC
OH-LVA | 20.67 | OH-LVA/H-20 C14 | 5381810 | M | C | 53-00 | 4423872 (finding) | 5370465 | 21.04.2020 | 04.05.2020 | 1 | NDT, SB A320-53-1374, DOUBLE JOGGLE AREA FR20 RH SIDE: THE CRACK NOTED IN THE OPEN HOLE "5" IN THE FRAME ONLY. THE CRACK POSITION AT 3 AND 9 O´CLOCK | THE REWORKED FASTENER HOLE "5" ROTO INSPECTION HAS BEEN PERFORMED I.A.W.NTM 51-10-01, REV.127, FEB.01/20. RESULT: NO CRACK NOTED. USED DEVICE: NORTEC
OH-LVA | 20.67 | OH-LVA/H-20 C14 | 5381810 | M | C | 53-00 | 4423872 (finding) | 5370465 | 21.04.2020 | 04.05.2020 | 2 | NDT, SB A320-53-1374, DOUBLE JOGGLE AREA FR20 RH SIDE: THE CRACK NOTED IN THE OPEN HOLE "A" IN THE FRAME ONLY. THE CRACK POSITION AT 3 O´CLOCK (VIEW | THE REWORKED FASTENER HOLE "A" ROTO INSPECTION HAS BEEN PERFORMED I.A.W.NTM 51-10-01, REV.127, FEB.01/20. RESULT: NO CRACK NOTED. USED DEVICE: NORTEC
OH-LVA | 20.67 | OH-LVA/H-20 C14 | 5381810 | M | C | 53-00 | 4423872 (finding) | 5370465 | 21.04.2020 | 04.05.2020 | 3 | DOORSTOP NO.1 INTERCOSTAL HAS BEEN REMOVED AT FR20. | SHM: THE INTERCOSTAL HAS BEEN INSTALLED ACCORDING TO DWG: D53112331
OH-LVA | 20.67 | OH-LVA/H-20 C14 | 5381810 | M | C | 53-00 | 4423872 (finding) | 5370465 | 21.04.2020 | 04.05.2020 | 4 | RDAS INSPECTION. | THIS REPAIR MUST BE INPECTED PER AIRBUS RDAS REF:80783228/004/2020 ISSUE A. REPAIR CATEGORY "B"PERMANENT REPAIR WITH INSPECTION REQUIRED, CLASIFICATIO
OH-LVA | 20.67 | OH-LVA/H-20 C14 | 5381811 | M | C | 53-00 | 4423872 (finding) | 5370465 | 21.04.2020 | 04.05.2020 | 1 | NDT, SB A320-53-1374, DOUBLE JOGGLE AREA FR20 RH SIDE: THE CRACK NOTED IN THE OPEN HOLE "14" IN THE FRAME ONLY. THE CRACK POSITION AT 6 O´CLOCK (VIE | THE REWORKED FASTENER HOLE ROTO INSPECTION HAS BEEN PERFORMED I.A.W.NTM 51-10-01, REV.127, FEB.01/20. RESULT: NO CRACK NOTED. USED DEVICE: NORTEC 500D
OH-LVA | 20.67 | OH-LVA/H-20 C14 | 5381811 | M | C | 53-00 | 4423872 (finding) | 5370465 | 21.04.2020 | 04.05.2020 | 2 | DUE TO ACCESS HAS BEEN REMOVED DOOR STOP FITTING NO.1 FROM FRAME 20RH. | DOOR STOP HAS BEEN INSTALLED AS PER 52-11-31.REV.73, FEB 01/20
OH-LVA | 20.67 | OH-LVA/H-20 C14 | 5381811 | M | C | 53-00 | 4423872 (finding) | 5370465 | 21.04.2020 | 04.05.2020 | 3 | PERFORM DEFFERING ACC. TO RDAS | PERFORM INSPECTION OR REPAIR: FOR HOLE 5 AND 6: TH = 8 900 FC (FH NOT RELEVANT) IT = 3 500 FC (FH NOT RELEVANT) MET = AT REPAIRED HOLES INSPECT PER NT
OH-LVA | 20.67 | OH-LVA/H-20 C14 | 5381813 | M | C | 36-10 |  | 361141-03-1 | 21.04.2020 | 29.04.2020 | 1 | ENG#1> THE IP BLED CHCEK VALVE WAS FOUND IN BAD CONDITION. NOTE: MESURED CLEARANCE BETWEEN THE BUSHINGS OF THE FLAP AND THE BUSHING IS 1,65 MM. (LIM | ENG#1> THE IP BLED CHCEK VALVE HAS BEEN REPLACED ACCORDING TO AMM 36-11-41-400-040-A REV.73 DATE 01-FEB-2020
OH-LVA | 20.67 | OH-LVA/H-20 C14 | 5381813 | M | C | 36-10 |  | 361141-03-1 | 21.04.2020 | 29.04.2020 | 2 | ENG#2> THE IP BLED CHCEK VALVE WAS FOUND IN BAD CONDITION. NOTE: MESURED CLEARANCE BETWEEN THE BUSHINGS OF THE FLAP AND THE BUSHING IS 1,23 MM. (LI | ENG#2> THE IP BLED CHCEK VALVE HAS BEEN REPLACED ACCORDING TO AMM 36-11-41-400-040-A REV.73 DATE 01-FEB-2020
OH-LVA | 20.67 | OH-LVA/H-20 C14 | 5381823 | M | C | 35-10 |  | 351241-01-1 | 21.04.2020 | 30.04.2020 | 1 | FIRST OFFICER OXYGEN MASK WAS FOUND SCRATCHED | FIRST OFFICER OXYGEN MASK HAS BEEN CHANGED AMM 35-12-41 REV 73 FEB 01,2020
OH-LVA | 20.67 | OH-LVA/H-20 C14 | 5381841 | M | C | 57-20 |  | 572011-01-5 | 21.04.2020 | 27.04.2020 | 1 | EXT: R/H + L/H WING: THE SEALS AND GASKETS FROM FUEL TANK ACCESS PANELS [640AB, 640BB, 640CB, 640FB, 640GB, 640NB, 640PB, 540AB, 540BB, 540CB, 540FB, | #1-EXT: R/H + L/H WING: THE NEW SEALS FROM FUEL TANK ACCESS PANELS [640AB, 640BB, 640CB, 640FB, 640GB, 640NB, 640PB, 540AB, 540BB, 540CB, 540FB, 540GB
OH-LVA | 20.67 | OH-LVA/H-20 C14 | 5381841 | M | C | 57-20 |  | 572011-01-5 | 21.04.2020 | 27.04.2020 | 2 | EXT: R/H + L/H WING: THE BOLTS FROM FUEL TANK ACCESS PANELS 640AB, 640BB, 640CB, 640FB, 640GB, 640NB, 640PB, 540AB, 540BB, 540CB, 540FB, 540GB, 540NB, | NEW BOLTS HAVE BEEN INSTALLED ON FUEL TANK ACCESS PANELS 640AB, 640BB, 640CB, 640FB, 640GB, 640NB, 640PB, 540AB, 540BB, 540CB, 540FB, 540GB, 540NB, 54
OH-LVA | 20.67 | OH-LVA/H-20 C14 | 5381841 | M | C | 57-20 |  | 572011-01-5 | 21.04.2020 | 27.04.2020 | 3 | PERFORM BITE TEST: BITE TEST OF THE FQI SYSTEM AMM 28-42-00-740-001 BITE TEST OF THE FLSS SYSTEM AMM 28-46-00-740-001 | BITE TEST OF THE FQI SYSTEM AMM 28-42-00-740-001 AND BITE TEST OF THE FLSS SYSTEM AMM 28-46-00-740-001 HAVE BEEN PERFORMED SATISFACTORY-NO FAULTS.REV.
OH-LVA | 20.67 | OH-LVA/H-20 C14 | 5381841 | M | C | 57-20 |  | 572011-01-5 | 21.04.2020 | 27.04.2020 | 4 | PERFORM LEAK CHECK OF ACCESS PANELS 640AB, 640BB, 640CB, 640FB, 640GB, 640NB, 640PB, 540AB, 540BB, 540CB, 540FB, 540GB, 540NB, 540PB, 147AZ, 148AZ | LEAK CHECK OF ACCESS PANELS 640AB, 640BB, 640CB, 640FB, 640GB, 640NB, 640PB, 540AB, 540BB, 540CB, 540FB, 540GB, 540NB, 540PB, 147AZ, 148AZ HAS BEEN P
OH-LVA | 20.67 | OH-LVA/H-20 C14 | 5381841 | M | C | 57-20 |  | 572011-01-5 | 21.04.2020 | 27.04.2020 | 5 | DURING LEAK CHECK WAS FOUND LEAKED CENTR TANK WATER DRAIN VALVE | CENTR TANK WATER DRAIN VALVE HAS BEEN CHANGED ACC AMM 28-11-41 REV 73,FEB 01/2020
OH-LVA | 20.67 | OH-LVA/H-20 C14 | 5381859 | M | C | 54-10 |  | ZL-433-01-1 | 21.04.2020 | 29.04.2020 | 1 | ENG#2 INLET COWL PN:642-1000-501 SN:5589001 2 DENTS WERE FOUND ON 6 OCLOCK POSITION IN ZONA CA1. 1) DENT NO#1 DIMENSION: 20MM X 15 MM DEPTH: 0.5MM | ENG#2 PN:642-1000-501 SN:5589001 DUE TO CUSTUMER REQUEST AIR INLET HAS BEEN REMOVED END SENT TO SHOP FOR REPAIR IAW AMM TASK 71-11-00-000-041-A REV 73
OH-LVA | 20.67 | OH-LVA/H-20 C14 | 5381859 | M | C | 54-10 |  | ZL-433-01-1 | 21.04.2020 | 29.04.2020 | 2 | COM: PERFORM REPAIR PER ROHR CFM56-5B SRM 54-10-00 REPAIR NO. 23. MAKE SURE THAT CUTOUT WILL BE MINIMUM DISTANCE OF FIVE TIMES THE CUTOUT DIAMETER FRO | ENG#2 PN:642-1000-501 SN:5589001 DUE TO CUSTUMER REQUEST AIR INLET HAS BEEN REMOVED END SENT TO SHOP FOR REPAIR IAW AMM TASK 71-11-00-000-041-A REV 73
OH-LVA | 20.67 | OH-LVA/H-20 C14 | 5381859 | M | C | 54-10 |  | ZL-433-01-1 | 21.04.2020 | 29.04.2020 | 3 | B1: PERFORM DOUBLE INSPECTON OF THE REPAIR | ENG#2 PN:642-1000-501 SN:5589001 DUE TO CUSTUMER REQUEST AIR INLET HAS BEEN REMOVED END SENT TO SHOP FOR REPAIR IAW AMM TASK 71-11-00-000-041-A REV 73
OH-LVA | 20.67 | OH-LVA/H-20 C14 | 5381860 | M | C | 25-20 |  | 252800-002 | 21.04.2020 | 02.05.2020 | 1 | NTF FROM AFT ENTRY AREA WAS FOUND TORN. | THE AFT NON TEXTILE FLOOR COVERING HAS BEEN REPLACED AMM 25-28-42 REV.73 FEB 01,2020
OH-LVA | 20.67 | OH-LVA/H-20 C14 | 5381869 | M | C | 53-20 |  | 532170-01-1 | 22.04.2020 | 26.04.2020 | 1 | DURING ISPECTION OF FWD CARGO DOOR LOCK FITTINGS AND SURROUNDING STRUCTURE WAS FOUND WORN STOP FITTING AT FRAME 26. PLEASE REPLACE BY NEW ONE. | SHM: THE FITTING P/N 5323078520000 HAS BEEN REPLACED PER DWG D5323078520000 AND SRM. 51-42-11 REV.132 - 01/FEB/20
OH-LVA | 20.67 | OH-LVA/H-20 C14 | 5381870 | M | C | 53-20 |  | 532170-01-1 | 22.04.2020 | 28.04.2020 | 1 | THE BUFFER FROM FWD CARGO LOCK FITTINGS - BETWEEN FRAME C24A - 25 (SECOND FROM FWD) WAS FOUND WORN. | THE BUFFER FROM FWD CARGO LOCK FITTINGS - BETWEEN FRAME C24A - 25 (SECOND FROM FWD) HAS BEEN REPLACED ACCORDING TO DWG: D53231761000 SHEET 003
OH-LVA | 20.67 | OH-LVA/H-20 C14 | 5381871 | M | C | 71-20 |  | 712111-05-4 | 22.04.2020 | 30.04.2020 | 1 | EXT : DUE TO FWD ENGINE MOUNT SPECIAL DETAILED INSPECTION OF FWD ENGINE MOUNT PYLON BOLTS THE SLAT TORQUE SHAFT 6004CM HAS BEEN DISCONNECTED AND LH,RH | #1#EXT>THE SLAT TORQUE SHAFT 6004CM HAS BEEN CONNECTED.PER AMM 27-84-45-400-005-A REV.73 FEB/01/2020
OH-LVA | 20.67 | OH-LVA/H-20 C14 | 5381872 | M | C | 05-40 |  | ZL-191-01-1 | 22.04.2020 | 27.04.2020 | 1 | INT - AIR CONDITIONING SEVERAL RECEPTACLES FROM A/C COMPARTMENTS WERE FOUND CORRODED OR CRACKED. | THE RECEPTACLES HAVE BEEN REPLACED AS PER SRM 51-42-11, REV.: 132, FEB 01/2020
OH-LVA | 20.67 | OH-LVA/H-20 C14 | 5381878 | M | C | 32-20 |  | 322127-01-1 | 22.04.2020 | 29.04.2020 | 1 | LDG: NLG TORQUE LINK CENTER HINGE PIN WAS REMOVED DUE TO NDT INSPECTION | THE NLG TORQUE LINK CENTER HINGE PIN HAS BEEN INSTALLED ACC TO AMM 32-21-27-400-002-A REV 73, FEB/01/2020
OH-LVA | 20.67 | OH-LVA/H-20 C14 | 5381878 | M | C | 32-20 |  | 322127-01-1 | 22.04.2020 | 29.04.2020 | 2 | LDG: WASHER PN D65541 WAS FOUND CORRODED | THE WASHER P/N D65541 HAS BEEN REPLACED ACC TO AMM 32-21-27-400-002-A REV 73, FEB/01/2020
OH-LVA | 20.67 | OH-LVA/H-20 C14 | 5381879 | S | C | 30-50 |  |  | 22.04.2020 | 28.04.2020 | 1 | #1# VHF ANTENNA WORN RANDOM FINDING FWD VHF ANTENNA WAS FOUND WORN. PLEASE REPLACE IT. | THE VHF#1 ANTENNA 4RC1 WAS REMOVED VIA AMM TASK 23-12-11-000-001-A REMOVAL OF THE VHF ANTENNAS, REV.73.
OH-LVA | 20.67 | OH-LVA/H-20 C14 | 5381879 | S | C | 30-50 |  |  | 22.04.2020 | 28.04.2020 | 2 | #2# INSTALLATION OF THE VHF#1 ANTENNA PLS INSTALL NEW VHF ANTENNA VIA AMM TASK 23-12-11-400-001-A. | THE ANTENNA WAS INSTALLED I.A.W. AMM:23-12-11-400-001-A REV.73 DATE-1-FEB-2020 . PLEASE PERFORM TEST.
OH-LVA | 20.67 | OH-LVA/H-20 C14 | 5381882 | M | C | 20-20 |  | 202800-01-1 | 22.04.2020 | 27.04.2020 | 1 | EXT:TAIL> THE LEADS BONDING ON RUDDER H.A. WERE FOUND TORN. LOCATION: H.A. NUMBER 2. H.A. NUMBER 3. H.A. NUMBER 7. | THE LEAD_BONDING JUMPERS ON RUDDER HINGE ARM HAVE BEEN REPLACED PER AMM 20-28-00 REV.73 FEB 01.2020.
OH-LVA | 20.67 | OH-LVA/H-20 C14 | 5381888 | M | C | 05-40 |  | ZL-191-01-1 | 22.04.2020 | 28.04.2020 | 1 | SHM THE ANGLE IN AIR CONDITIONING COMPARTMENT ON FRAME C34 RH WAS FOUND CRACKED. | SHM: THE ANGLE IN AIR CONDITIONING COMPARTMENT ON FRAME C34 RH HAS BEEN REPLACED PER DWG E53231802, D53310175, D53310320, D53310177 AND SRM51-42-11 ,
OH-LVA | 20.67 | OH-LVA/H-20 C14 | 5381918 | S | C | 27-10 |  |  | 22.04.2020 | 30.04.2020 | 1 | #1# AILERON ACTUATOR 33CE3 LH WING TE : FREE PLAY ON TOP LIMIT { 9,5 MM} WAS FOUND ON OUTBOARD. AILERON ACTUATOR [ BLUE HYDRAULIC ] POSITION 33CE3 BASED ON CUSTOMER REQUEST FO | THE PCU ACTUATOR 33CE3 HAS BEEN REPLACED IAW AMM 27-14-51-400-001-A REV.73 FEB/01/2020 TO STEP 4.D
OH-LVA | 20.67 | OH-LVA/H-20 C14 | 5381918 | S | C | 27-10 |  |  | 22.04.2020 | 30.04.2020 | 2 | 2# ADJUSTING AND LEAK TEST CONTINUE WITH INSTALLATION OF PCU ACTUATOR 33CE3 FROM AMM 27-14-51-400-001-A STEP 4.D | NSTALLATION AND ADJUSTING OF PCU ACTUATOR 33CE3 FROM AMM 27-14-51-400-001-A STEP 4.D TO END OF TASK HAS BEEN PERFORMED IAW AMM 27-14-51-400-001-A REV.
OH-LVA | 20.67 | OH-LVA/H-20 C14 | 5381918 | S | C | 27-10 |  |  | 22.04.2020 | 30.04.2020 | 3 | #3 THE BOLTS FROM ACCESS PANEL 575AT WAS FOUND CORRODED | THE ALL BOLTS FROM ACESS PANEL 575AT HAVE BEEN REPLACED PER AMM 20-21-11 REV.73 FEB/01/2020
OH-LVA | 20.67 | OH-LVA/H-20 C14 | 5382259 | M | C | 25-20 |  | 252331-01-1 | 22.04.2020 | 02.05.2020 | 1 | DURING INSPECTION WERE FOUND TEARED SEALING ON LOWER SIDEWALL PANELS, PLS CHANGE BY NEW ONE | TEARED SEALING ON LOWER SIDEWALL PANELS HAS BEEN REPLACED BY NEW ONE PER AMM 25-23-44, REV 73, FEB-01-2020.
OH-LVA | 20.67 | OH-LVA/H-20 C14 | 5382259 | M | C | 25-20 |  | 252331-01-1 | 22.04.2020 | 02.05.2020 | 2 | DURING INSPECTION WERE FOUND THAT SOME STUDS ARE MISSING | MISSING STUDS ON LOWER SIDEWALLS HAVE BEEN INSTALLED PER AMM 25-23-44, REV 73, FEB-01-2020.
OH-LVA | 20.67 | OH-LVA/H-20 C14 | 5382259 | M | C | 25-20 |  | 252331-01-1 | 22.04.2020 | 02.05.2020 | 3 | PLATES ON SOME DADO PANELS WERE FOUND DAMAGED PLS SEND TO WORKSHOP | SHM:DADO PANELS HAS BEEN REPAIRED PER AMM 25-20-00-350-005, REV.73, DATE REV.FEB.01.2020.
OH-LVA | 20.67 | OH-LVA/H-20 C14 | 5382259 | M | C | 25-20 |  | 252331-01-1 | 22.04.2020 | 02.05.2020 | 4 | DADO PANEL WAS FOUND WITH DENT | THE DADO PANEL HAS BEEN REPAIRED IAW AMM 25-20-00-350-005,REV.73,1-FEB-20.
OH-LVA | 20.67 | OH-LVA/H-20 C14 | 5382265 | M | C | 05-40 |  | ZL-334-01-1 | 22.04.2020 | 26.04.2020 | 1 | KLE.,TAIL> THE UPPER BONDING-PLATE [STRAP ASSY],SUPPORTED HINGE_ARM#4 ON THE L/H HOR.STAB.TRAILING EDGE WAS FOUND CRACKED [IPC LOC.:55-16-41-04A,ITEM | #1 SEE WORK STEP 2 FOR DWG
OH-LVA | 20.67 | OH-LVA/H-20 C14 | 5382265 | M | C | 05-40 |  | ZL-334-01-1 | 22.04.2020 | 26.04.2020 | 2 | PLEASE SEE ATTACHED DWG D55182732_004+PL | NOTED
OH-LVA | 20.67 | OH-LVA/H-20 C14 | 5382266 | M | C | 05-40 |  | ZL-334-01-1 | 22.04.2020 | 26.04.2020 | 1 | KLE.,TAIL> THE UPPER BONDING-PLATE [STRAP ASSY],SUPPORTED HINGE_ARM#2 ON THE R/H HOR.STAB.TRAILING EDGE WAS FOUND CRACKED [IPC LOC.:55-16-41-07A,ITE | #1 FOR DWG SEE WORKSTEP 2
OH-LVA | 20.67 | OH-LVA/H-20 C14 | 5382266 | M | C | 05-40 |  | ZL-334-01-1 | 22.04.2020 | 26.04.2020 | 2 | PLEASE SEE ATTACHED DWG D55182712_005 | SHE: BONDING-PLATE HAS BEEN INSTALET PER DWG. D55182712_005
OH-LVA | 20.67 | OH-LVA/H-20 C14 | 5382267 | M | C | 33-50 |  | 335100-001 | 22.04.2020 | 30.04.2020 | 1 | INT - PASSENGER CABIN TWO CLIPS RECTANGULAR FROM AFT CBIN WERE FOUND MISSING. | CLIPS HAVE BEEN REPLACED PER AMM 33-51-21, REV 73, FEB 01 2020 PETRASM
OH-LVA | 20.67 | OH-LVA/H-20 C14 | 5382268 | M | C | 20-00 |  | 200435-01-1 | 22.04.2020 | 29.04.2020 | 1 | ENG NO.2 TWO SUPPORT LINKS OF STARTER DUCT WERE FOUND WORN-OUT. | THE BOTH SUPPORT LINKS HAVE BEEN REPLACED IAW AMM 80-13-42-000-041-A REV. 73 FEB 01/20 AND AMM 80-13-42-400-041-A REV.73 FEB 01/20.
OH-LVA | 20.67 | OH-LVA/H-20 C14 | 5382268 | M | C | 20-00 |  | 200435-01-1 | 22.04.2020 | 29.04.2020 | 2 | FOUND WORN TEFLON BUSHINGS AT HYDRAULIC PRESSURE TUBES FROM HYDRAULIC PUMP TO DISCONNECT PANEL. | ALL AFFECTED BUSHINGS HAVE BEEN REPLACED IAW AMM: 29-13-49 REV.73,FEB.01/2020.
OH-LVA | 20.67 | OH-LVA/H-20 C14 | 5382268 | M | C | 20-00 |  | 200435-01-1 | 22.04.2020 | 29.04.2020 | 3 | DURING INSPECTION WAS FOUND TEAR BONDING AT THE PRESSURE SWITCH | THE JUMPER HAS BEEN REPLACED IAW AMM: 20-28-00 REV.73, FEB.01/2020.
OH-LVA | 20.67 | OH-LVA/H-20 C14 | 5382269 | M | C | 57-00 | 4733144 (finding) | 5370498 | 22.04.2020 | 02.05.2020 | 1 | LH OUTBD FLAP, SB A320-57-1192, NDT PER NTM 51-10-06 ACCIDENTAL DAMAGE: THE DELAMINATED AREA HAS BEEN FOUND ON THE LH OUTBD FLAP INBD FLANGE AT THE C | SEE WO WORK STEP 2
OH-LVA | 20.67 | OH-LVA/H-20 C14 | 5382269 | M | C | 57-00 | 4733144 (finding) | 5370498 | 22.04.2020 | 02.05.2020 | 2 | COM: FOLLOW REPAIR INSTRUCTIONS PER TD/80781818/005/2020#A SEE ATTACHMENT FOR TD/80781818/005/2020#A. | COM - REPAIR PERFORMED PER TD/80781818/005/2020#A.
OH-LVA | 20.67 | OH-LVA/H-20 C14 | 5382269 | M | C | 57-00 | 4733144 (finding) | 5370498 | 22.04.2020 | 02.05.2020 | 3 | B1: PERFORM DOUBLE INSPECTION OF THE REPAIR | PERFORMED
OH-LVA | 20.67 | OH-LVA/H-20 C14 | 5382270 | M | C | 25-20 |  | 252800-003 | 22.04.2020 | 02.05.2020 | 1 | INT - PASSENGER CABIN THE SEAT TRACK COVERS WERE FOUND MISSING SOMEWHERE. | THE SEAT TRACK COVERS HAVE BEEN INSTALLED AS PER AMM 25-21-41, REV.: 73, FEB 01/2020
OH-LVA | 20.67 | OH-LVA/H-20 C14 | 5382273 | M | C | 53-10 | 4037039 (finding) | 5369856 | 22.04.2020 | 01.05.2020 | 1 | LDG: THESE COMPONENTS WERE REMOVED DUE TO TI-ANGLES REPLACEMENT: 1/ YELLOW ELECTRIC PUMP 3075GX IN ACCORDING TO AMM 29-24-51-000-001 REV. 73 01.FEB.2 | 3/ THE BLUE POWER ACCUMULATOR 2070GM HAS BEEN INSTALLED IN ACCORDING TO AMM: 29-12-42-400-001-A REV 73 01 FEB.2020 4/ THE BLUE HYDRAULIC PULSATION DAM
OH-LVA | 20.67 | OH-LVA/H-20 C14 | 5382273 | M | C | 53-10 | 4037039 (finding) | 5369856 | 22.04.2020 | 01.05.2020 | 2 | 1/ INSTALL YELLOW ELECTRIC PUMP 3075GX ACC TO AMM 29-24-51-400-001 2/ INSTALL YELLOW POWER ACCUMULATOR 3070GM ACC TO AMM 29-13-42-400-001 5/ INSTALL T | 1/YELLOW ELECTRIC PUMP 3075GX HAS BEEN INSTALLED BACK TO A/C IN ACC TO AMM 29-24-51-400-001,REV 73 FEB 01/2020. 2/ YELLOW POWER ACCUMULATOR 3070GM HA
OH-LVA | 20.67 | OH-LVA/H-20 C14 | 5382273 | M | C | 53-10 | 4037039 (finding) | 5369856 | 22.04.2020 | 01.05.2020 | 3 | 3/BLUE ACCUMULATOR-PRESSURIZE THE BLUE HYDRAULIC SYSTEM, EXAMINE THE ACCUMULATOR CONNECTION-NO LEAK PERMITTED. MAKE SURE THAT THE PRESSURE GAGE SHOWS | 5/ CENTRAL TANK EXTERNAL VENTILATING SYS TUBES- FUNCTIONAL CHECK OF TANK VAPOR SEAL HAS BEEN PERFORMED IAW AMM 28-18-00-700-001-A REV.73 FEB/01/2020.
OH-LVA | 20.67 | OH-LVA/H-20 C14 | 5382273 | M | C | 53-10 | 4037039 (finding) | 5369856 | 22.04.2020 | 01.05.2020 | 4 | 1/YELLOW ELECTRIC PUMP 3075GM-CONTINUE FROM SUBTASK 29-24-51-860-053-A OF INSTALLATION AMM MANUAL 29-24-51-400-001-A. INCLUDING BLEEDING,TEST,LEAK CHE | 5/ CENTRAL TANK EXTERNAL VENTILATING SYS TUBES- FUNCTIONAL CHECK OF TANK VAPOR SEAL HAS BEEN PERFORMED IAW AMM 28-18-00-700-001-A REV.73 FEB/01/2020.
OH-LVA | 20.67 | OH-LVA/H-20 C14 | 5382274 | M | C | 05-40 |  | ZL-433-01-1 | 22.04.2020 | 23.04.2020 | 1 | ENG#1: THE HYDRAULIC LOW PRESSURE SWITCH JUMPER WAS FOUND TORN. | THE JUMPER HAS BEEN REPLACED - SEE WO:5382268.
OH-LVA | 20.67 | OH-LVA/H-20 C14 | 5382283 | M | C | 53-10 |  | ZL-100-02-1 | 22.04.2020 | 01.05.2020 | 1 | PAINT : RH FUSELAGE : THE PAINT ON ACCESS DOOR 192MB { FUEL STATION } WAS FOUND DETERIORATED | THE PAINT HAS BEEN REPAIRED PER CM PROJECT NO. 137422
OH-LVA | 20.67 | OH-LVA/H-20 C14 | 5382283 | M | C | 53-10 |  | ZL-100-02-1 | 22.04.2020 | 01.05.2020 | 2 | EXT : RH FUSELAGE : THE ACCESS DOOR 192MB { FUEL PANEL ACCESS-DOOR } HAS BEEN REMOVED FOR PAINT REPAIR PER AMM 52-42-18 REV. 73 FEB. 01/2020 | THE ACCESS DOOR 192MB HAS BEEN INSTALLED PER AMM 52-42-18-400-001-A REV733 FEB/01/2020.
OH-LVA | 20.67 | OH-LVA/H-20 C14 | 5382293 | M | C | 05-40 |  | ZL-171-01-1 | 22.04.2020 | 02.05.2020 | 1 | DURING INSPECTION WERE FOUND CORODED BONDING STRAPS AND SOME PARTS FROM AFT WASTE PANEL. | AFT WASTE SERVICE DOOR HAS BEEN INSTALLED AS PER AMM 52-42-11, REV.: 73, FEB 01, 2020.
OH-LVA | 20.67 | OH-LVA/H-20 C14 | 5382346 | M | C | 05-40 |  | ZL-171-01-1 | 22.04.2020 | 02.05.2020 | 1 | DURING INSPECTION WERE FOUND SOME PARTS FROM AFT FRESH WATER PANEL CORODDED. | ALL CORODED PARTS HAVE BEEN REPLACED PER AMM 52-42-13, REV. 73, 01/FEB/2020
OH-LVA | 20.67 | OH-LVA/H-20 C14 | 5382346 | M | C | 05-40 |  | ZL-171-01-1 | 22.04.2020 | 02.05.2020 | 2 | PLEASE REPLACE QUANTITY INDICATOR FLANGE AT AFT POTABLE WATER SERVICE PANEL. | QUANTITY INDICATOR FLANGE HAS BEEN REPLACED AS PER AMM 38-13-21, REV.: 73, FEB 01, 2020.
OH-LVA | 20.67 | OH-LVA/H-20 C14 | 5382351 | M | C | 25-20 |  | 252300-001 | 22.04.2020 | 02.05.2020 | 1 | COM - COCKPIT THE LEFT SIDE PANEL WAS FOUND WITH CRACKED BRACKET. | THE SERVICEABLE PANEL HAS BEEN INSTALLED AS PER AMM 25-13-41, REV.: 73, FEB 01/2020
OH-LVA | 20.67 | OH-LVA/H-20 C14 | 5382351 | M | C | 25-20 |  | 252300-001 | 22.04.2020 | 02.05.2020 | 2 | INT: MATERIAL REQUIRED FOR REINSTALATION. | THE SERVICEABLE PANEL HAS BEEN INSTALLED AS PER AMM 25-13-41, REV.: 73, FEB 01/2020
OH-LVA | 20.67 | OH-LVA/H-20 C14 | 5382352 | M | C | 57-20 |  | 572134-01-2 | 22.04.2020 | 28.04.2020 | 1 | EXT : LH WING : THE INSTALLATION BOLT OF THE LH FLAP FAIRING NO. 3 WAS FOUND JAMED | THE FIX FWD. FLAP FAIRING NO.3 HAS BEEN INSTALLED PER AMM 57-55-11 REV. 73 FEB. 01/2020 PERFORMED KLECAK
OH-LVA | 20.67 | OH-LVA/H-20 C14 | 5382355 | M | C | 75 |  | 712213-01-1 | 22.04.2020 | 23.04.2020 | 1 | ENG#1: THE FWD AND AFT UPPER COOLING TUBES FROM NACELLE ACTIVE COOLING SYSTEM WERE REMOVED IAW AMM 75-25-49-000-001-A,REV.73 DUE TO AFT ENGINE MOUNT P | ENG#1: THE FWD AND AFT UPPER COOLING TUBES FROM NACELLE ACTIVE COOLING SYSTEM INSTALLED IAW AMM 75-25-49-400-001-A,REV.73
OH-LVA | 20.67 | OH-LVA/H-20 C14 | 5382355 | M | C | 75 |  | 712213-01-1 | 22.04.2020 | 23.04.2020 | 2 | ENG#2: THE FWD AND AFT UPPER COOLING TUBES FROM NACELLE ACTIVE COOLING SYSTEM WERE REMOVED IAW AMM 75-25-49-000-001-A,REV.73 DUE TO AFT ENGINE MOUNT P | ENG#2: THE FWD AND AFT UPPER COOLING TUBES FROM NACELLE ACTIVE COOLING SYSTEM INSTALLED IAW AMM 75-25-49-400-001-A,REV.73
OH-LVA | 20.67 | OH-LVA/H-20 C14 | 5382364 | M | C | 27-30 |  | 273400-07-1 | 22.04.2020 | 30.04.2020 | 1 | EXT.,TAIL> THE ALL ELEVATOR SERVO CONTROL ROD-EYE EDS , WERE REMOVED FROM THE AIRCRAFT AND SEND FOR NDT INSPECTIONS TO THE WORKSHOP. AIRCRAFT LO | ROD EYE END AT 34CE2 HAS BEEN INSTALLED PER AMM 27-34-51-400-006 REV.73 DATE:01.FEB.2020
OH-LVA | 20.67 | OH-LVA/H-20 C14 | 5382364 | M | C | 27-30 |  | 273400-07-1 | 22.04.2020 | 30.04.2020 | 2 | EXT.,TAIL> THE BOLT & BUSHING WAS FOUND CHAFFED AND CORRODED ON R/H ELEVATOR SERVO-CONTROL LOCATION: *R/H HOR.STAB.-OUTB.[34CE4] [IPC:27-34-07 , FI | THE BOLT & BUSHING HAVE BEEN REPLACED AND INSTALLED ACC:AMM>[27-34-51-400-001-A].REV.73 FEB.01/2020
OH-LVA | 20.67 | OH-LVA/H-20 C14 | 5382364 | M | C | 27-30 |  | 273400-07-1 | 22.04.2020 | 30.04.2020 | 3 | PERFORM ADJUSTMENT( AMM 27-34-00-820-003) AND TEST (AMM 27-34-00-710-001) | ADJSUTMENT PERFORMED PER AMM 27-34-00-820-003 REV.73 DATE:01.FEB.2020 TEST PERFORMED PER AMM 27-34-00-710-001 REV.73 DATE:01.FEB.2020
OH-LVA | 20.67 | OH-LVA/H-20 C14 | 5382375 | M | C | 57-50 |  | 575200-01-1 | 22.04.2020 | 30.04.2020 | 1 | EXT.CHECK FLAP DRIVE SYSTEM PER AMM 27-54-00-220-007-A AND CHECK PICK-OFF UNITS AFTER LH AND RH FLAP TRACK 1 ACTUATOR INSTALLATION | FLAP DRIVE SYSTEM CHCECKED AND ADJUSTED AMM 27-54-00-220-007-A REV.73 FEB/01/2020
OH-LVA | 20.67 | OH-LVA/H-20 C14 | 5382375 | M | C | 57-50 |  | 575200-01-1 | 22.04.2020 | 30.04.2020 | 2 | DO THE ADJUSTMENT OF THE INTERCONNECTING STRUT PER AMM 27-51-44-820-001 | L/ + R/H INTERCONNECTING STRUTS HAVE BEEN ADJUSTED IAW AMM 27-51-44-820-001 REV.73 FEB/01/2020
OH-LVA | 20.67 | OH-LVA/H-20 C14 | 5382389 | M | C | 55-00 |  | ZL-300-02-1 | 23.04.2020 | 30.04.2020 | 1 | EXT.TAIL> THE STAB.TIP 342AB ON R/H HORIZONTAL STABILIZER WAS FOUND WELD REPAIR. LOLCATION: LOWER SIDE DIMENSION: LENGTH 185 MM WIDTH 140 MM | NDT: THE WELD-REPAIR AREA HFEC INSPECTION HAS BEEN PERFORMED I.A.W.NTM 51-10-08, REV.127, FEB.01/20. RESULT: NO CRACK NOTED. USED DEVICE: FOERSTER M 1
OH-LVA | 20.67 | OH-LVA/H-20 C14 | 5382389 | M | C | 55-00 |  | ZL-300-02-1 | 23.04.2020 | 30.04.2020 | 2 | INSTALL RH HOR. STAB. TIP | #2#EXT>TAIL:THE HORIZONTAL STAB. TIP HAS BEEN INSTALLED.PER AMM 55-14-11-400-001-A REV.73 FEB/01/2020
OH-LVA | 20.67 | OH-LVA/H-20 C14 | 5382411 | M | C | 57-20 |  | 572134-01-2 | 23.04.2020 | 24.04.2020 | 1 | EXT.RH WING TANK:DURING FLAP TRACK FITTING INSPECTION WERE FOUND TORN 2X LEAD BONDINGS ON FUEL RECIRCULATION PIPES BETWEEN RIBS 11-12 AND 12-13 | THE LEAD BONDINGS HAVE BEEN CHANGED ACC AMM 20-28-00 - REV.73 FEB.01. 2020
OH-LVA | 20.67 | OH-LVA/H-20 C14 | 5382412 | M | C | 05-40 |  | ZL-433-01-1 | 23.04.2020 | 29.04.2020 | 1 | SHM/ENG#2: THE LANYARD ATTACHMENT ANGLES ON THE PRESSURE RELIEF DOOR AND ACCES PANEL NO.444AR ARE CHAFFED. | ENG#2 PN:642-1000-501 SN:5589001 DUE TO CUSTUMER REQUEST AIR INLET HAS BEEN REMOVED END SENT TO SHOP FOR REPAIR IAW AMM TASK 71-11-00-000-041-A REV 73
OH-LVA | 20.67 | OH-LVA/H-20 C14 | 5382413 | M | C | 57-20 |  | 572134-01-2 | 23.04.2020 | 24.04.2020 | 1 | EXT.LH WING TANK:DURING FLAP TRACK FITTING INSPECTION WERE FOUND TORN 4X LEAD BONDINGS ON FUEL RECIRCULATION PIPES BETWEEN RIBS 11-12 AND 12-13 | LEAD BONDINGS ON RECIRKULATION PIPE BETWEEN RIB 11/12 HAVE BEEN CHANGED ACC AMM 20-28-00 REV 73 FEB/01/2020.
OH-LVA | 20.67 | OH-LVA/H-20 C14 | 5382452 | M | C | 57-20 |  | 572011-01-5 | 23.04.2020 | 24.04.2020 | 1 | EXT.LH WING TANK:DURING REAR SPAR INSPECTION WAS FOUND TORN LEAD BONDING ON FUEL RECIRCULATION PIPE PN D2825013401000 BETWEEN RIBS 7-8 | LEAD BONDING ON RECIRKULATION PIPE BETWEEN RIB 7/8 HAS BEEN CHANGED ACC AMM 20-28-00 REV 73 FEB/01/2020.
OH-LVA | 20.67 | OH-LVA/H-20 C14 | 5382505 | M | C | 54-50 |  | 545000-05-1 | 23.04.2020 | 23.04.2020 | 1 | ENG 1+2: AFT PYLON LATERAL PANELS-TO-T/R FIRE SEALS FOUND WORN. | ENG 1+2: AFT PYLON LATERAL PANELS-TO-T/R FIRE SEALS REPLACED IAW AMM 54-57-22,REV.73,01/02/20
OH-LVA | 20.67 | OH-LVA/H-20 C14 | 5382523 | M | C | 55-00 |  | ZL-300-02-1 | 23.04.2020 | 28.04.2020 | 1 | KLE.,TAIL> THE UPPER BONDING-PLATE [STRAP ASSY],SUPPORTED HINGE_ARM#5 ON THE L/H HOR.STAB.TRAILING EDGE WAS FOUND CRACKED [IPC LOC.:55-16-41-05,ITEM | SHM:THE UPPER BONDING-PLATE [STRAP ASSY],SUPPORTED HINGE_ARM#5 ON THE L/H HOR.STAB. HAS BEEN REPLACED ACCORDING TO DWG: D55182742
OH-LVA | 20.67 | OH-LVA/H-20 C14 | 5382560 | M | C | 57-20 |  | 572011-01-5 | 23.04.2020 | 24.04.2020 | 1 | EXT.RH WING TANK:DURING REAR SPAR INSPECTION WERE FOUND TORN LEAD BONDINGS ON FUEL SUCTION FEED PIPE PN D2825004100051 BETWEEN RIBS 1-2 | LEAD BONDINGS HAVE BEEN CHANGED ACC AMM 20-28-00 - REV.73 FEB.01. 2020
OH-LVA | 20.67 | OH-LVA/H-20 C14 | 5382610 | M | C | 57-20 |  | 572011-01-5 | 23.04.2020 | 24.04.2020 | 1 | EXT.RH WING TANK:DURING REAR SPAR INSPECTION WAS FOUND TORN LEAD BONDING ON FUEL RECIRCULATION PIPE BETWEEN RIBS 8-9 | THE LEAD BONDING HAS BEEN CHANGED ACC AMM 20-28-00 - REV.73 FEB.01. 2020
OH-LVA | 20.67 | OH-LVA/H-20 C14 | 5382612 | M | C | 54-50 |  | 545000-05-1 | 23.04.2020 | 29.04.2020 | 1 | PAINT/ENG#1+2: PAINT ON THE SURFACE MOVABLE FAIRINGS WAS FOUND PEELED ON THE SEVERAL PLACES. | PAINT/ENG# 1+2 THE PAINT OF BOTH MOVABLE FAIRINGS HAS BEEN RESTORED. REFER CM PROJECT "CM137436" AND "CM137437.
OH-LVA | 20.67 | OH-LVA/H-20 C14 | 5382612 | M | C | 54-50 |  | 545000-05-1 | 23.04.2020 | 29.04.2020 | 2 | ENG#1+2: THE MOVABLE FAIRINGS WERE REMOVED IAW AMM: 54-55-00-000-001-A REV.73, FEB.01/2020. | ENG# 1+2 BOTH MOVABLE FAIRINGS HAVE BEEN INSTALLED IAW AMM 54-55-00-400-001-A REV.73 FEB 01/20
OH-LVA | 20.67 | OH-LVA/H-20 C14 | 5382620 | M | C | 78-00 | 4451350 (finding) | 5370578 | 23.04.2020 | 30.04.2020 | 1 | WELD/ENG#1:THERE IS A HOLE IN LH T/R HALF INNER BARREL HEATSHIELD [MARKED] CAUSED BY CONTACT WITH CABLE | SEE STEP: 2 AND 3
OH-LVA | 20.67 | OH-LVA/H-20 C14 | 5382620 | M | C | 78-00 | 4451350 (finding) | 5370578 | 23.04.2020 | 30.04.2020 | 2 | PERFORM REPAIR IAW CMM 78-32-36 REPAIR .58 THERMAL BLANKET PATCH REPAIR | THE PERMANENT REPAIR OF THERMAL BLANKET HAS BEEN PERFORMED PER GOODRICH CMM 78-32-36, REPAIR 58 ? THERMAL BLANKET WELD PATCH REPAIR (REV.65, JUN 15/19
OH-LVA | 20.67 | OH-LVA/H-20 C14 | 5382620 | M | C | 78-00 | 4451350 (finding) | 5370578 | 23.04.2020 | 30.04.2020 | 3 | ENG 1,T/R: LH T/R HALF REMOVED DUE TO BLANKET PATCH WIELDING. AMM 78-32-11-000-002-A, REV.73. | THE LH T/R HALF HAS BEEN INSTALLED IAW AMM 78-32-11-400-002-A REV.73, FEB.01/2020.
OH-LVA | 20.67 | OH-LVA/H-20 C14 | 5382654 | M | C | 05-20 |  | 052000-001 | 24.04.2020 | 24.04.2020 | 1 | LDG: THE GREEN GROUND CONNECTION ACCESS DOOR WAS FOUND WITH MISSING SECTION SEAL | THE SECTION SEAL HAS BEEN REPLACED ACC TO AIPC 53-35-13 REV 74, FEB/01/2020
OH-LVA | 20.67 | OH-LVA/H-20 C14 | 5382697 | M | C | 11-00 |  | 110000-006 | 24.04.2020 | 30.04.2020 | 1 | ENG: THE PLACARD P/N EMN2197MC-1S ON ENG #1 STARTER WAS FOUND MISSING | ENG: THE PLACARD P/N EMN2197MC-1S ON ENG #1 HAS BEEN REPLACED I.A.W. AMM 11-00-00 PB201,REV.73,FEB/01/2020
OH-LVA | 20.67 | OH-LVA/H-20 C14 | 5382697 | M | C | 11-00 |  | 110000-006 | 24.04.2020 | 30.04.2020 | 2 | THE PYLON #1 AND PYLON #2 WERE FOUND WITH WORN EXTINGUISHERS PLACARDS | ENG:THE EXTINGUISHER PLACARDS ON PYLON#1 AND PYLON#2 HAVE BEEN REPLACED I.A.W. AMM 11-00-00PB 201,REV.73,FEB/01/2020
OH-LVA | 20.67 | OH-LVA/H-20 C14 | 5382779 | M | C | 78-00 | 4535751 (finding) | 5370572 | 24.04.2020 | 24.04.2020 | 1 | ENG 1, R/H T/R, UPPER BLOCKER DOOR 4 WASHERS OF CLEVIS WERE FOUND WORN. | NEW WASHERS HAVE BEEN ADDED IAW AMM 20-21-11-911-001-A,REV.73.
OH-LVA | 20.67 | OH-LVA/H-20 C14 | 5382779 | M | C | 78-00 | 4535751 (finding) | 5370572 | 24.04.2020 | 24.04.2020 | 2 | ENG 1, R/H T/R, LWR BLOCKER DOOR 4 WASHERS OF CLEVIS WERE FOUND WORN. | NEW WASHERS HAVE BEEN ADDED IAW AMM 20-21-11-911-001-A,REV.73.
OH-LVA | 20.67 | OH-LVA/H-20 C14 | 5382779 | M | C | 78-00 | 4535751 (finding) | 5370572 | 24.04.2020 | 24.04.2020 | 3 | ENG 1, R/H T/R, UPPER+LWR BLOCKER DOOR 2 WASHERS OF CLEVIS WERE FOUND WORN. | NEW WASHERS HAVE BEEN ADDED IAW AMM 20-21-11-911-001-A,REV.73.
OH-LVA | 20.67 | OH-LVA/H-20 C14 | 5382779 | M | C | 78-00 | 4535751 (finding) | 5370572 | 24.04.2020 | 24.04.2020 | 4 | ENG 1, R/H+L/H T/R, 4 NUTS OF CLEVIS WERE FOUND CORRODED. | NEW NUTS HAVE BEEN ADDED IAW AMM 20-21-11-911-001-A,REV.73.
OH-LVA | 20.67 | OH-LVA/H-20 C14 | 5382779 | M | C | 78-00 | 4535751 (finding) | 5370572 | 24.04.2020 | 24.04.2020 | 5 | ENG 1, L/H T/R, UPPER BLOCKER DOOR 1 WASHER OF CLEVIS WAS FOUND WORN. | NEW WASHERS HAVE BEEN ADDED IAW AMM 20-21-11-911-001-A,REV.73.
OH-LVA | 20.67 | OH-LVA/H-20 C14 | 5382779 | M | C | 78-00 | 4535751 (finding) | 5370572 | 24.04.2020 | 24.04.2020 | 6 | ENG 1, L/H T/R, LWR BLOCKER DOOR 1 WASHER OF CLEVIS WAS FOUND WORN. | NEW WASHERS HAVE BEEN ADDED IAW AMM 20-21-11-911-001-A,REV.73.
OH-LVA | 20.67 | OH-LVA/H-20 C14 | 5382779 | M | C | 78-00 | 4535751 (finding) | 5370572 | 24.04.2020 | 24.04.2020 | 7 | ENG 1, L/H T/R, UPPER+LWR BLOCKER DOOR 2 WASHERS OF CLEVIS WERE FOUND WORN. | NEW WASHERS HAVE BEEN ADDED IAW AMM 20-21-11-911-001-A,REV.73.
OH-LVA | 20.67 | OH-LVA/H-20 C14 | 5382797 | M | C | 78-00 | 3247602 (finding) | 5370559 | 24.04.2020 | 02.05.2020 | 1 | ENG#2 /TR/INBD PN:642-3801-515/ SN:2704001 FWD FRAME WAS FOUND CRACKED AND COLLAPSED AROUND RIVET HOLE. RIVET IS LOCATED IN "BAY" ABOVE UPPER BLOCKER | THE THRUST REVERSER HAS BEEN CHANGED BY NEW IAW WORK STEP 2.
OH-LVA | 20.67 | OH-LVA/H-20 C14 | 5382797 | M | C | 78-00 | 3247602 (finding) | 5370559 | 24.04.2020 | 02.05.2020 | 2 | ENG 2,T/R: LH T/R HALF REMOVED DUE TO WORK STEP 1. AMM 78-32-11-000-002-A, REV.73. | THE NEW LH T/R HALF HAS BEEN INSTALLED IAW AMM 78-32-11-400-002-A REV.73, FEB.01/2020.
OH-LVA | 20.67 | OH-LVA/H-20 C14 | 5382844 | M | C | 28-20 |  | 282100-07-1 A | 24.04.2020 | 02.05.2020 | 1 | ENG#1> THE PRECOOLER OF PYLON WAS FOUND CRACKED DURING REMOVED DUE TO ACCESS. | ENG#1> THE PRECOOLER OF PYLON HAS BEEN REPLACED ACCORDING TO AMM 36-11-42-400-001-A REV.73 DATE 01-FEB-2020.
OH-LVA | 20.67 | OH-LVA/H-20 C14 | 5382844 | M | C | 28-20 |  | 282100-07-1 A | 24.04.2020 | 02.05.2020 | 2 | ENG#2> THE PRECOOLER OF PYLON WAS FOUND CRACKED DURING REMOVED DUE TO ACCESS. | ENG#2> THE PRECOOLER OF PYLON HAS BEEN REPLACED ACCORDING TO AMM 36-11-42-400-001-A REV.73 DATE 01-FEB-2020.
OH-LVA | 20.67 | OH-LVA/H-20 C14 | 5382844 | M | C | 28-20 |  | 282100-07-1 A | 24.04.2020 | 02.05.2020 | 3 | ENG1+2> PLEASE PERFORM LEAK TEST OF PRECOOLER EXCHANGERS ON ENG#1 AND ENG#2 ACCORDING TO AMM 36-11-42-720-050-A. | THE LEAK TEST HAS BEEN PERFORMED IAW AMM:36-11-42-720-050-A REV.73, FEB.01/2020.
OH-LVA | 20.67 | OH-LVA/H-20 C14 | 5382844 | M | C | 28-20 |  | 282100-07-1 A | 24.04.2020 | 02.05.2020 | 4 | ENG#2> PLEASE PERFORM LEAK TEST OF PYLON BLEED-AIR DUCTS ON ENG#2 ACCORDING TO AMM 36-11-49-720-076-A DUE TO REINSTALATION AFTER ACCESS FOR MAIN FUEL | THE LEAK TEST HAS BEEN PERFORMED IAW AMM: 36-11-49-720-076-A REV.73,FEB.01/2020.
OH-LVA | 20.67 | OH-LVA/H-20 C14 | 5383399 | M | C | 53-20 | 4499600 (finding) | 5369757 | 25.04.2020 | 04.05.2020 | 1 | ALL CONTROL PANELS FORM OVERHEAD COCPIT PANEL HAVE BEEN REMOVED DUE TO ACCESS FOR SHM PLS PERFORM TESTS AFTER PANELS INSTALLATION IAW: AMM:21-26-00-7 | ALL CONTROL PANELS HAVE BEEN INSTALLED PLS PERFORM TESTS AFTER PANELS INSTALLATION IAW: AMM:21-26-00-710-002-A,21-26-00-710-001-A01,22-60-00-710-00
OH-LVA | 20.67 | OH-LVA/H-20 C14 | 5383399 | M | C | 53-20 | 4499600 (finding) | 5369757 | 25.04.2020 | 04.05.2020 | 2 | COCPIT OVERHEAD PANEL HAS BEEN REMOVED DUE TO ACCESS FOR SHM | OVERHEAD PANEL HAS BEEN INSTALLED BACK PER AMM 20-21-11, REV.73, 01/FEB/2020
OH-LVA | 20.67 | OH-LVA/H-20 C14 | 5383399 | M | C | 53-20 | 4499600 (finding) | 5369757 | 25.04.2020 | 04.05.2020 | 3 | PLS PERFORM TESTS AFTER PANELS INSTALLATION IAW: AMM:21-26-00-710-002-A,21-26-00-710-001-A01,22-60-00-710-002-A,23-51-00-710-003-A,23-51-00-740-002-A, | ALL TESTS AFTER PANELS INSTALLATION VIA AMM:21-26-00-710-002-A,21-26-00-710-001-A01,22-60-00-710-002-A,23-51-00-710-003-A,23-51-00-740-002-A,24-38-00-
OH-LVA | 20.67 | OH-LVA/H-20 C14 | 5383399 | M | C | 53-20 | 4499600 (finding) | 5369757 | 25.04.2020 | 04.05.2020 | 4 | DURING PERFORMED PACK TEMPERATURE CONTROL SYSTEM OPERATIONAL TEST WAS FOUND MALFUNCTION OF LAV+GALLEY EXTRACT FAN {1HU}. MCDU TEST RESULT IS "GALLEY A | NO PARTS AVAILABLE. AIRCRAFT HAS BEEN RELEASED VIA FINNAIR MEL 21-23-01B, REPAIR INTERVAL C. LAVATORY AND GALLEY EXTRACTION FAN HAS BEEN DEACTIVATED
OH-LVA | 20.67 | OH-LVA/H-20 C14 | 5383403 | M | C | 78-00 | 4466650 (finding) | 5370591 | 25.04.2020 | 30.04.2020 | 1 | ENG1+2/ TR/ TESTS 1) MEKE THE THRUST REVERSER SERVICEABLE AFTER MAINTENANCE IAW AMM TASK 78-30-00-81-041-B ON BOTH ENGINES. 2) PERFORM OPERATINAL TES | 1) THRUST REVERSERS ARE SERVICEABLE AFTER MAINTENANCE IAW AMM TASK 78-30-00-81-041-B REV.73 FEB 01/20. 2) THE OPERATIONAL TEST ON BOTH ENGINES THRUST
OH-LVA | 20.67 | OH-LVA/H-20 C14 | 5383432 | M | C | 78-00 | 4449020 (finding) | 5370573 | 25.04.2020 | 25.04.2020 | 1 | ENG#2 /INBD TR TR HALF 642-3801-515/2704001 WAS FOUND WITH LOOSEN FASTENER AROUND CENTER LATCH FITTING. | SHM:FASTENER ON ENG#2 /INBD TR HAS BEEN INSTALED PER SRM: 51-42-11 REV: 132 FEB.1.2020
OH-LVA | 20.67 | OH-LVA/H-20 C14 | 5383500 | M | C | 05-20 | (finding) | 5369453 | 25.04.2020 | 02.05.2020 | 1 | FLOOR PANELS FROM FWD ENTRY AREA HAVE BEEN REMOVED AMM 53-00-00 REV73, FEB01/2020 | THE FLOOR PANELS HAVE BEEN INSTALLED AS PER AMM 53-12-12, REV.: 73, FEB 01/2020
OH-LVA | 20.67 | OH-LVA/H-20 C14 | 5383568 | M | C | 28-20 |  | 282100-07-1 A | 25.04.2020 | 26.04.2020 | 1 | ENG#2> THE PIPE ASSY (P/N D2821032000100) AND ELBOW ASSY (P/N D2821031000000) OF MAIN FUEL PUMP SYSTEM WERE FOUND CHAFED. | AFFECTED PARTS HAVE BEEN REPLACED. FOR INSTALLATION AND TESTS REF FIN TC 282100-07-1 A WP LVA/H-20 C14
OH-LVA | 20.67 | OH-LVA/H-20 C14 | 5383568 | M | C | 28-20 |  | 282100-07-1 A | 25.04.2020 | 26.04.2020 | 2 | ENG#1 ELBOW ASSY (PN D2821031000000),PIPE (PN D2821032000000), PIPE (PN D2821031500000), CONNECTORS (PN ABS0108-150) OF MAIN FUEL PUMP SYSTEM WERE FO | FECTED PARTS HAVE BEEN REPLACED. FOR INSTALLATION AND TESTS REF FIN TC 282100-07-1 WP LVA/H20 C14
OH-LVA | 20.67 | OH-LVA/H-20 C14 | 5383679 | M | C | 21-60 |  | 216242-01-1 | 26.04.2020 | 01.05.2020 | 1 | ON BOTH ACM WERE FOUND LEAK BETWEEN CONNECTION ACM WITH HEAT EXCHANGERS. | THE SEALS HAVE BEEN DISCARDED AS PER AMM 21-52-21, REV.: 73, FEB 01/2020
OH-LVA | 20.67 | OH-LVA/H-20 C14 | 5383679 | M | C | 21-60 |  | 216242-01-1 | 26.04.2020 | 01.05.2020 | 2 | INT - AIR CONDITIONING DURING REMOVAL OF DUCT INLET COMPRESSOR ON LH AIR CYCLE MACHINE WAS FOUND DAMAGED THREE HOLES FOR HELICOILS. THESE HELICOILS AR | AIR CYCLE MACHINE HAS BEEN CHANGED AMM 21-52-21 REV.73 FEB-01-2020 *PERFORMED BY KOLBB, EMPLOYEE NUMBER 51205*
OH-LVA | 20.67 | OH-LVA/H-20 C14 | 5383679 | M | C | 21-60 |  | 216242-01-1 | 26.04.2020 | 01.05.2020 | 3 | PERFORM LEAK CHECK OF BOTH AIR CYCLE MACHINES AS PER AMM SUBTASK 21-52-21-710-051-A. | LEAK CHECK HAS BEEN PERFORMED PER AMM 21-52-21-710-051-A, REV. 73, 01/FEB/2020
OH-LVA | 20.67 | OH-LVA/H-20 C14 | 5383679 | M | C | 21-60 |  | 216242-01-1 | 26.04.2020 | 01.05.2020 | 4 | DURING LEAK CHECK BOTH WATER INJECTOR NOZZLES WERE FOUND WORN. | THE NOZZLES HAVE BEEN REPLACED AS PER AMM 21-52-42, REV.: 73, FEB 01/2020
OH-LVA | 20.67 | OH-LVA/H-20 C14 | 5384048 | M | C | 05-20 |  | 052000-001 | 27.04.2020 | 01.05.2020 | 1 | DURING CHECK OF LAMP WERE FOUND SOME BULBS BURNT. | LAMPS HAVE BEEN CHANGED VIA AMM 33-51-17,REV.73.
OH-LVA | 20.67 | OH-LVA/H-20 C14 | 5384367 | M | C | 29-10 |  | 291000-002 | 28.04.2020 | 28.04.2020 | 1 | ENG#1: BOTH FIRE EXTINGUISHER BOTTLES OF THE PYLON WERE REMOVED DUE TO ACCESS IAW AMM: 26-21-41-000-001-A REV.73 DATE 01-FEB-2020. | BOTH FIRE-EXTINGUISHER BOTTLES HAVE BEEN INSTALLED IAW AMM 26-321-41-400-001-A REV. 73. INSTALLATION TESTS WILL BE PERFORMED WITHIN WO 5370521.
OH-LVA | 20.67 | OH-LVA/H-20 C14 | 5384367 | M | C | 29-10 |  | 291000-002 | 28.04.2020 | 28.04.2020 | 2 | ENG#2: BOTH FIRE EXTINGUISHER BOTTLES OF THE PYLON WERE REMOVED DUE TO ACCESS IAW AMM: 26-21-41-000-001-A REV.73 DATE 01-FEB-2020. | BOTH FIRE-EXTINGUISHER BOTTLES HAVE BEEN INSTALLED IAW AMM 26-321-41-400-001-A REV. 73. INSTALLATION TESTS WILL BE PERFORMED WITHIN WO 5370521.
OH-LVA | 20.67 | OH-LVA/H-20 C14 | 5384417 | M | C | 33-50 | 3830251 (finding) | 5369846 | 29.04.2020 | 01.05.2020 | 1 | FWD R/H EMERGENCY OVERWING LIGHT HAS BEEN FOUND INOPERATIVE | THE THE EMERGENCY OVERWING LIGHT 60WL HAS BEEN CHANGED AND TESTED VIA AMM 33-51-15 PB 401 CONF 00,REV.73.
OH-LVA | 20.67 | OH-LVA/H-20 C14 | 5384417 | M | C | 33-50 | 3830251 (finding) | 5369846 | 29.04.2020 | 01.05.2020 | 2 | THERE WERE FOUND BROKEN BACKSHELLS ON CONNECTORS 61WL AND 63WL OF THE OVERWING LIGHTS.PLS REPLACE BACKSHELLS | THE BACKSHELLS HAVE BEEN REPLACED AND TESTED ACC TO ESPM:20-33-45,REV.38,NOV.01-2019 AND TESTED ACC TO AMM 33-51-15-400-001-A,REV.73,FEB.01-2019 TEST
OH-LVA | 20.67 | OH-LVA/H-20 C14 | 5384420 | M | C | 27-50 |  | 275446-01-1 | 29.04.2020 | 01.05.2020 | 1 | EXT:R/H WING> FLAP CARRIAGE NO.4: DURING LUBRACATION OF FLAP SYSTEM WAS FOUND THE FWD INBD. CARRIAGE SIDE-ROLLER JAMMED. | EXT:R/H WING> FLAP CARRIAGE NO.4: SIDE ROLLER HAS BEEN CHANGED PER AMM 27-54-46 REV.73 FEB-01-2020. PERFORMED KLECAKJ
OH-LVA | 20.67 | OH-LVA/H-20 C14 | 5384517 | M | C | 53-00 | 4362395 (finding) | 5370476 | 29.04.2020 | 04.05.2020 | 1 | REPAIR PERFORMED ACC IN CZ WO 5370476 AND FINNAIR WO 4362395. | BULL. A320-53-1402/SB(RV.00) HAS BEEN PERFORMED.REPAIR HAS BEEN PERFORMED ACC TASK531402-320-004-001. THIS REPAIR HAS INSPECTION INTERVAL 31400FC FRO
OH-LVA | 20.67 | OH-LVA/H-20 C14 | 5384612 | S | C | 71-10 |  |  | 29.04.2020 | 02.05.2020 | 1 | #1#INLET COWLS BASED ON CUSTOMER REQUEST PLEASE PERFORM PAINT REPAIR ON BOTH INLET COWLS INTO THE WHITE COLOR | PAINT HAS BEEN REPAIRED ACC TO SRM 51-75-12 REV 132, 1-FEB-20
OH-LVA | 20.67 | OH-LVA/H-20 C14 | 5384612 | S | C | 71-10 |  |  | 29.04.2020 | 02.05.2020 | 2 | #2# PLACARD PLACARDS WERE REMOVED DUE TO PAITING OF BOTH INLET COWLS. ADD MISSING PLACARDS | THE PLACARDS HAVE BEEN REPLACED IAW AMM 11-00-00-400-803-A REV.73,FEB.01/2020.
OH-LVA | 20.67 | OH-LVA/H-20 C14 | 5385560 | S | C | 71-10 |  |  | 01.05.2020 | 02.05.2020 | 1 | #1# LOAD FAN COWLS DUE TO WORKSHOP REPAIR OF FINNAIR FAN COWLS. PLEASE INSTALL FOR ENGINE RUN UP LOAN ENG2 LH FAN COWL | BORROWED ENG 2 LH FAN COWL DOOR HAS BEEN INSTALLED IN ACCORDING TO AMM: TASK 71-13-11-400-041-A REV. 73 FEB. 01 2020
OH-LVA | 20.67 | OH-LVA/H-20 C14 | 5385560 | S | C | 71-10 |  |  | 01.05.2020 | 02.05.2020 | 2 | #2# BACK INSTALLATION PLEASE INSTALL BACK THE REPAIRED ENG2 LH FAN COWL FROM WORKSHOP | THE REPAIRED FAN COWL HAS BEEN BACK INSTALLED IAW AMM: 71-13-11-400-041-A REV.73,FEB.01/2020.
OH-LVA | 20.67 | OH-LVA/H-20 C14 | 5385578 | M | C | 54-50 |  | 545000-04-1 | 02.05.2020 | 02.05.2020 | 1 | ENG#1+2: THE PAINT ON THE SURFACE ENGINE COWLS AND PYLONS WERE FOUND PEELED ON THE SEVERAL PLACES. | PLACES WITH PEELD PAINT HAVE BEEN REPAIRED IAW A319 SRM TASK 51-75-911-002 REV 132 FEB01/20
OH-LVA | 20.67 | OH-LVA/H-20 C14 | 5385625 | M | C | 05-20 |  | 052000-001 | 02.05.2020 | 04.05.2020 | 1 | DURING PERFORMED WATER DESINFECION WAS FOUND LEAKAGE FROM LAV "A" FAUCET. REPLACE HYDRAULIC BOX ASSY REQUIRED. | NO PART AVAILABLE, DEFERRED FOR ONE CYCLE ON FERRY FLIGHT TO MAIN BASE OF FINNAIR.
OH-LVA | 20.67 | OH-LVA/H-20 C14 | 5385626 | M | C | 25-00 |  | 250000-001 | 02.05.2020 | 04.05.2020 | 1 | DURING INSPECTION WERE FOUND MALFUNCTION OF BOTH MEGAPHONES. THE VOLUME CONTROL ON BOTH MEGAPHONES DOES NOT WORK - NO VOICE IS HEARD WHEN SPEAKING INT | NO PART AVAILABLE, DEFERRED FOR ONE CYCLE ON FERRY FLIGHT TO MAIN BASE OF FINNAIR.
OH-LVA | 20.7 | OH-LVA/H-20 SICHR | 5380975 | S | C | 05-20 |  |  | 19.04.2020 | 03.05.2020 | 1 | A320FAM SICHR CHECK NOTE: THIS INSPECTION IS INTENDED TO BE PERFORMED AT THE OPPORTUNITY OF FINISHING OF MAJOR HEAVY MAINTENANCE EVENT. AFTER FINISHING SCHEDULED HEAVY MA | SICHR CHECK HAS BEEN PERFORMED I.A.W. JIC NO. K-00-05-A320S-0001
OH-LVB | 20.7 | OH-LVB/H-20 C14 | 531133-028 | TC | O | 53-10 | 531133-028 |  | 10.02.2020 |  | 1 | VERTICAL STIFFENER OF LATERAL WINDOW FRAME AT FR 4 LHS - (NDT) DO A HFEC INSPECTION OF THE VERTICAL STIFFENER OF LATERAL WINDOW FRAME AT FR4, LH SIDE. REFER TO NTM TASK 53-11-33-250-801
OH-LVB | 20.7 | OH-LVB/H-20 C14 | 531133-028 A | TC | O | 53-10 | 531133-028 A |  | 10.02.2020 |  | 1 | VERTICAL STIFFENER OF LATERAL WINDOW FRAME AT FR 4 RHS - (NDT) DO A HFEC INSPECTION OF THE VERTICAL STIFFENER OF LATERAL WINDOW FRAME AT FR4, RH SIDE. REFER TO NTM TASK 53-11-33-250-801
OH-LVB | 20.7 | OH-LVB/H-20 C14 | 572064-01-2 | TC | O | 57-20 | 572064-01-2 |  | 19.05.2020 |  | 1 | OUTER WING BOTTOM SKIN LWR SURFACE DO A DETAILED INSPECTION OF THE LH OUTER WING, BOTTOM SKIN LOWER SURFACE AT ATTACHMENT TO RIB 2 BETWEEN STRINGERS 8 AND 11.
OH-LVB | 20.7 | OH-LVB/H-20 C14 | 531101-04-1 | TC | O | 53-10 | 531101-04-1 |  | 19.05.2020 |  | 1 | FWD PAX/CREW DOOR CUTOUT, FR15-16 AND FR20-21 - SDI (NDT) DO A DETAILED INSPECTION (ENDOSCOPE) OF LH AND RH FWD PASSENGER/CREW DOOR CUT OUT, INTERCOSTALS FITTINGS NO 1 BETWEEN FR 15-16 AND FR 20-21, REF. AMM
OH-LVB | 20.7 | OH-LVB/H-20 C14 | 5406630 | S | O | 27-40 | 4297383 |  | 08.06.2020 |  | 1 | #1# TRIMMABLE HORIZONTAL STABILIZER ACTUATOR (THSA) PNR 47145-SERIES PLEASE PERFORM FIN WO 4297383 47145-27-16 TRIMMABLE HORIZONTAL STABILIZER ACTUATOR (THSA) PNR 47145-SERIES. TO ACCOMPLISH THIS SERVICE BULLETIN IT IS
OH-LVB | 20.7 | OH-LVB/H-20 C14 | 5407837 | S | O | 27-00 | FIN WO 4303528 |  | 08.06.2020 |  | 1 | #1# THSA-INSTALLATION OF AN ELECTRICAL LOAD SENSING DEVICE (ELSD) PERFORM FINNAIR WO 4303528 FLIGHT CONTROLS - TRIMMABLE HORIZONTAL STABILIZER ACTUATOR (THSA) 47145-27-20 INSTALLATION OF AN ELECTRICAL LOAD SENSING D
OH-LVB | 20.7 | OH-LVB/H-20 C14 | 5407901 | S | O | 05 |  |  | 09.06.2020 |  | 1 | AVIO OPENING AND CLOSING FOR SCHEDULED ROUTINE TASKS SYSTEM: AVIONIC THIS IS AN ADMINISTRATIVE WORKORDER (CSAT INTERNAL PURPOSE) ISSUED FOR TIME TRACKING OF OPENING AND CLOSING ACCESS PANELS REQUIRED BY
OH-LVB | 20.7 | OH-LVB/H-20 C14 | 5407904 | S | O | 05-20 |  |  | 09.06.2020 |  | 1 | ENG OPENING AND CLOSING FOR SCHEDULED ROUTINE TASKS SYSTEM: ENGINES THIS IS AN ADMINISTRATIVE WORKORDER (CSAT INTERNAL PURPOSE) ISSUED FOR TIME TRACKING OF OPENING AND CLOSING ACCESS PANELS REQUIRED BY
OH-LVB | 20.7 | OH-LVB/H-20 C14 | 5407905 | S | O | 05-20 |  |  | 09.06.2020 |  | 1 | EXT OPENING AND CLOSING FOR SCHEDULED ROUTINE TASKS SYSTEM: EXTERIOR THIS IS AN ADMINISTRATIVE WORKORDER (CSAT INTERNAL PURPOSE) ISSUED FOR TIME TRACKING OF OPENING AND CLOSING ACCESS PANELS REQUIRED
OH-LVB | 20.7 | OH-LVB/H-20 C14 | 5407906 | S | O | 05-20 |  |  | 09.06.2020 |  | 1 | INT OPENING AND CLOSING FOR SCHEDULED ROUTINE TASKS SYSTEM: INTERIOR THIS IS AN ADMINISTRATIVE WORKORDER (CSAT INTERNAL PURPOSE) ISSUED FOR TIME TRACKING OF OPENING AND CLOSING ACCESS PANELS REQUIRED B
OH-LVB | 20.7 | OH-LVB/H-20 C14 | 5407907 | S | O | 05-20 |  |  | 09.06.2020 |  | 1 | LDG OPENING AND CLOSING FOR SCHEDULED ROUTINE TASKS SYSTEM: LANDING GEAR THIS IS AN ADMINISTRATIVE WORKORDER (CSAT INTERNAL PURPOSE) ISSUED FOR TIME TRACKING OF OPENING AND CLOSING ACCESS PANELS REQUIR
OH-LVB | 20.7 | OH-LVB/H-20 C14 | 5407908 | S | O | 28 |  |  | 09.06.2020 |  | 1 | FUEL MICROBIAL CONTAMINATION TEST REQUIREMENT OF CZECH AIRLINES HANDLING FUELING COMPANY DUE TO DEFUELING: PLEASE PERFORM FUEL MICROBIAL CONTAMINATION TEST WRITE THE RESULT IN THE WOR
OH-LVB | 20.7 | OH-LVB/H-20 C14 | 5407909 | S | O | 05 |  |  | 09.06.2020 |  | 1 | NON AIRCRAFT MATERIAL FOR ROUTINE TASK CARDS ---WORKORDER TO BE USED BY MATERIAL DISPATCHERS ONLY--- THIS WORKORDER HAS BEEN ISSUED ONLY FOR PURPOSE OF NON AIRCRAFT MATERIAL REQUESTS WHICH ARE NE
OH-LVB | 20.7 | OH-LVB/H-20 C14 | 5407912 | S | O | 71-00 |  |  | 09.06.2020 |  | 1 | #1# SAFETY PRECAUTIONS FOLLOW PROCEDURES AND SAFETY PRECAUTIONS IAW APPLICABLE AMM AND CSAT-PŘ-2. PAY SPECIAL ATTENTION TO INJURY AND FOD PREVENTION.
OH-LVB | 20.7 | OH-LVB/H-20 C14 | 5407912 | S | O | 71-00 |  |  | 09.06.2020 |  | 2 | #2# ENGINE TEST RUN ON APPLICABLE ENGINE: PERFORM ENGINE TEST RUN IAW APPLICABLE AMM TASK, BASED ON YOUR REQUIREMENTS.
OH-LVB | 20.7 | OH-LVB/H-20 C14 | 5407912 | S | O | 71-00 |  |  | 09.06.2020 |  | 3 | #3# FUEL RECORDING MAKE RECORD OF REMAINING FUEL AFTER ENGINE TEST RUN IN ALL FUEL TANKS
OH-LVB | 20.7 | OH-LVB/H-20 C14 | 5407960 | S | O | 27-40 | 4297395 |  | 09.06.2020 |  | 1 | #1# HIGH TIME THSA INSPECTION PLEASE PERFORM FIN WO 4297395 A320-27-1227C FLIGHT CONTROLS - TRIMMABLE HORIZONTAL STABILIZERS ACTUATOR (THSA) - HIGH TIME THSA INSPECTION TO ACCOMPL
OH-LVB | 20.7 | OH-LVB/H-20 C14 | 5407963 | S | O | 27-10 | 3813051 |  | 09.06.2020 |  | 1 | #1# THSA - INSTALL PROVISIONS FOR ELSD INSTALLATION PLEASE PERFORM FIN WO 3813051 A320-27-1245 THSA - INSTALL PROVISIONS FOR ELSD INSTALLATION TO ACCOMPLISH THIS SERVICE BULLETIN IT IS NECESSARY TO : T
OH-LVB | 20.7 | OH-LVB/H-20 C14 | 5407964 | S | O | 27-10 | 4297140 |  | 09.06.2020 |  | 1 | #1# THSA - INSTALL NEW THSA WITH ELSD PLEASE PERFORM FIN WO 4297140 A320-27-1247 THSA - INSTALL NEW THSA WITH ELSD PERFORM TOGETHER WITH SB A320-27-1245 OR SB A320-27-1246 AND VSB 47145-2
OH-LVB | 20.7 | OH-LVB/H-20 C14 | 5407965 | S | O | 27-10 | 3812876 |  | 09.06.2020 |  | 1 | #1# THSA - ACTIVATE ELSD ON SA THSA PLEASE PERFORM FIN WO 3812876 A320-27-1248 THSA - ACTIVATE ELSD ON SA THSA PERFORM TOGETHER WITH SB A320-27-1245 OR SB A320-27-1246 AND SB A320-27-12
OH-LVB | 20.7 | OH-LVB/H-20 C14 | 5407970 | S | O | 53-10 | FIN TC 531153-001 |  | 09.06.2020 |  | 1 | #1#ROTO-FR16EXTERNAL SKIN NEXT TO L1 DOOR STOP#7-OVERSIZE HOLE "C" PERFORM FIN TC 531153-001 ROTO - FR16 EXTERNAL SKIN NEXT TO L1 DOOR STOP#7 - OVERSIZE HOLE "C" LH FUSELAGE FR16 DOUBLE JOGGED AREA NEXT TO L1 DOOR ST
OH-LVB | 20.7 | OH-LVB/H-20 C14 | 5407976 | S | O | 32-40 | FIN TC 324100-003 |  | 09.06.2020 |  | 1 | #1#LH MLG SLIDING TUBE AXLE #2 SCRATCHES - DET PERFORM FIN TC 324100-003 32-42-71-400-001-A RDAS/M-DG/00168345/2017 1. CLEAN THE LH MLG INNER AXLE (REF. 32-42-71-400-001-A). 2. DO A DETAILED VISUA
OH-LVB | 20.7 | OH-LVB/H-20 C14 | 5407982 | S | O | 53-30 | FIN TC 533139-02-2 |  | 09.06.2020 |  | 1 | #1#FRAME FLANGES AT FR40 AND 41 - DET PERFORM FIN TC 533139-02-2 53-31-00-220-817 DO A DETAILED INSPECTION OF LONGITUDINAL BEAM FLANGE AT STRINGER 20A LH AND STRINGER 20A RH, BETWEEN FR 4
OH-LVB | 20.7 | OH-LVB/H-20 C14 | 5407984 | S | O | 32-10 | 4052562 |  | 09.06.2020 |  | 1 | #1# MAIN GEAR - INSPECTION SLIDING TUBE / SLAVE PLEASE PERFORM FIN WO 4052562 A320-32-1441 (SERVICE BULLETIN) REV. 01 LANDING GEAR -MAIN GEAR - INSPECTION SLIDING TUBE / SLAVE
OH-LVB | 20.7 | OH-LVB/H-20 C14 | 5407985 | S | O | 32-40 | FIN TC 324411-01-2 |  | 09.06.2020 |  | 1 | #1#PARKING/EMERGENCY BRAKE ACCUMULATOR CHARGE PRESSURE - FNC PERFORM FIN TC 324411-01-2 32-44-11-200-001-A CHECK NITROGEN CHARGE PRESSURE OF THE BRAKE ACCUMULATOR (SHOWN ON THE GAUGE) SEQ. 147
OH-LVB | 20.7 | OH-LVB/H-20 C14 | 5407986 | S | O | 52-00 | 4644804 |  | 09.06.2020 |  | 1 | #1# INTRODUCE ADDITIONAL SEALS AND GUTTERING TO PREVENT WATER INGRESS PLEASE PERFORM FIN WO 4644804 A320-52-1152 DOORS - ACCESS DOORS - INTRODUCE ADDITIONAL SEALS AND GUTTERING TO PREVENT WATER INGRESS MODIFICATION (1)
OH-LVB | 20.7 | OH-LVB/H-20 C14 | 5407987 | S | O | 57-10 | 3830254 |  | 09.06.2020 |  | 1 | #1# OVERWING EMERGENCY EXIT CRACK LOWER SEGMENT INSPECTION PLEASE PERFORM FIN WO 3830254 A320-52-1169 DOORS - EMERGENCY EXIT - OVERWING EMERGENCY EXIT CRACK LOWER SEGMENT INSPECTION INSPECT THE LOWER FRAME SE
OH-LVB | 20.7 | OH-LVB/H-20 C14 | 5407988 | S | O | 53-00 | 4291227 |  | 09.06.2020 |  | 1 | #1# INSPECT THE KEEL BEAM SIDE PANELS BETWEEN FRAME 40 AND 41 RH/LH PLEASE PERFORM FIN WO 4291227 A320-53-1060 INSPECT THE KEEL BEAM SIDE PANELS BETWEEN FRAME 40 AND 41 RH/LH
OH-LVB | 20.7 | OH-LVB/H-20 C14 | 5407994 | S | O | 53-00 | 4409495 |  | 09.06.2020 |  | 1 | #1# INSPECT THE ACTUATOR FITTING STRUCTURAL R EINFORCEMENT PLEASE PERFORM FIN WO 4409495 A320-53-1160 FUSELAGE - CENTER FUSELAGE - INSPECT THE ACTUATOR FITTING STRUCTURAL R EINFORCEMENT
OH-LVB | 20.7 | OH-LVB/H-20 C14 | 5407995 | S | O | 53-00 | 1207746 |  | 09.06.2020 |  | 1 | #1# APPLY COLD WORKING AND REPLACE RIVETS PLEASE PERFORM FIN WO 1207746 A320-53-1267 FUSELAGE - REAR FUSELAGE - APPLY COLD WORKING AND REPLACE RIVETS IN THE WASTE WATER SERVICE PANEL AREA AT S
OH-LVB | 20.7 | OH-LVB/H-20 C14 | 5407998 | S | O | 53-00 | 1207719 |  | 09.06.2020 |  | 1 | #1# APPLY COLD WORKING AND REPLACE RIVETS PLEASE PERFORM FIN WO 1207719 A320-53-1272 FUSELAGE - REAR FUSELAGE - APPLY COLD WORKING AND REPLACE RIVETS IN THE POTABLE WATER SERVICE PANEL AREA AT
OH-LVB | 20.7 | OH-LVB/H-20 C14 | 5408001 | S | O | 53-00 | 4772814 |  | 09.06.2020 |  | 1 | #1# WINDSHIELD CENTRAL LOWER NODE PLEASE PERFORM FIN WO 4772814 A320-53-1331 FUSELAGE - WINDSHIELD CENTRAL LOWER NODE - INSPECTION OF WINDSHIELD CENTER POST LOWER ATTACHMENT AREA
OH-LVB | 20.7 | OH-LVB/H-20 C14 | 5408002 | S | O | 53-00 | 4423947 |  | 09.06.2020 |  | 1 | #1# INSPECTION DOUBLE JOGGLE AREA FR16 PLEASE PERFORM FIN WO 4423947 A320-53-1373 (SERVICE BULLETIN) REV. 00 FUSELAGE - NOSE FORWARD FUSELAGE - INSPECTION DOUBLE JOGGLE AREA FR16 (1) REMOVE
OH-LVB | 20.7 | OH-LVB/H-20 C14 | 5408003 | S | O | 53-00 | 4423873 |  | 09.06.2020 |  | 1 | #1# INSPECTION DOUBLE JOGGLE AREA FR20 PLEASE PERFORM FIN WO 4423873 A320-53-1374 (SERVICE BULLETIN) REV. 00 FUSELAGE - NOSE FORWARD FUSELAGE - INSPECTION DOUBLE JOGGLE AREA FR20 (1) REMOVE
OH-LVB | 20.7 | OH-LVB/H-20 C14 | 5408004 | S | O | 53-00 | 4375568 |  | 09.06.2020 |  | 1 | #1# REDESIGN OF THE DOUBLE JOGGLE AREA FRAME 20 RHS PLEASE PERFORM FIN WO 4375568 A320-53-1378 FUSELAGE - NOSE FORWARD FUSELAGE - REDESIGN OF THE DOUBLE JOGGLE AREA FRAME 20 RHS (1) REMOVE THE FASTENER
OH-LVB | 20.7 | OH-LVB/H-20 C14 | 5408008 | S | O | 53-00 | 4375592 |  | 09.06.2020 |  | 1 | #1# REDESIGN OF THE DOUBLE JOGGLE AREA FRAME 20 LHS PLEASE PERFORM FIN WO 4375592 A320-53-1379 FUSELAGE - NOSE FORWARD FUSELAGE - REDESIGN OF THE DOUBLE JOGGLE AREA FRAME 20 LHS (1) REMOVE THE FASTENER
OH-LVB | 20.7 | OH-LVB/H-20 C14 | 5408016 | S | O | 53-00 | 4375616 |  | 09.06.2020 |  | 1 | #1# REDESIGN OF THE DOUBLE JOGGLE AREA FRAME 16 RHS PLEASE PERFORM FIN WO 4375616 A320-53-1380 FUSELAGE - NOSE FORWARD FUSELAGE - REDESIGN OF THE DOUBLE JOGGLE AREA FRAME 16 RHS (1) REMOVE THE FASTENER
OH-LVB | 20.7 | OH-LVB/H-20 C14 | 5408019 | S | O | 12-00 |  |  | 09.06.2020 |  | 1 | TRAILING EDGE FLAP SYSTEM LUBRICATION PERFORM LUBRICATION OF TRAILING EDGE FLAP SYSTEM PER AMM 12-22-27-640-004 A AFTER TECHNICAL CLEANING
OH-LVB | 20.7 | OH-LVB/H-20 C14 | 5408019 | S | O | 12-00 |  |  | 09.06.2020 |  | 2 | SPOILER CONTROL SYSTEM LUBRICATION PERFORM LUBRICATION OF SPOILER CONTROL SYSTEM PER AMM 12-22-27-640-005 A AFTER TECHNICAL CLEANING
OH-LVB | 20.7 | OH-LVB/H-20 C14 | 5408019 | S | O | 12-00 |  |  | 09.06.2020 |  | 3 | LEADING EDGE SLAT LUBRICATION PERFORM LUBRICATION OF LEADING EDGE SLAT PER AMM 12-22-27-640-006 A AFTER TECHNICAL CLEANING
OH-LVB | 20.7 | OH-LVB/H-20 C14 | 5408019 | S | O | 12-00 |  |  | 09.06.2020 |  | 4 | RUDDER LUBRICATION PERFORM LUBRICATION OF RUDDER PER AMM 12-22-55-640-002 A, 12-22-27-640-804 A AFTER TECHNICAL CLEANING
OH-LVB | 20.7 | OH-LVB/H-20 C14 | 5408019 | S | O | 12-00 |  |  | 09.06.2020 |  | 5 | ELEVATOR LUBRICATION PERFORM LUBRICATION OF ELEVATOR PER AMM 12-22-27-640-803 A AFTER TECHNICAL CLEANING
OH-LVB | 20.7 | OH-LVB/H-20 C14 | 5408019 | S | O | 12-00 |  |  | 09.06.2020 |  | 6 | STAB CONTROL SYSTEM LUBRICATION PERFORM LUBRICATION OF STAB CONTROL SYSTEM PER AMM 12-22-53 AFTER TECHNICAL CLEANING
OH-LVB | 20.7 | OH-LVB/H-20 C14 | 5408019 | S | O | 12-00 |  |  | 09.06.2020 |  | 7 | MAIN LANDING GEAR LUBRICATION PERFORM LUBRICATION OF MAIN LANDING GEAR PER AMM 12-22-32 AFTER TECHNICAL CLEANING
OH-LVB | 20.7 | OH-LVB/H-20 C14 | 5408019 | S | O | 12-00 |  |  | 09.06.2020 |  | 8 | NOSE LANDING GEAR LUBRICATION PERFORM LUBRICATION OF NOSE LANDING GEAR PER AMM 12-22-32 AFTER TECHNICAL CLEANING
OH-LVB | 20.7 | OH-LVB/H-20 C14 | 5408023 | S | O | 05-20 |  |  | 09.06.2020 |  | 1 | TECHNICAL CLEANING FOR FINDINGS RECTIFICATION PERFORM TECHNICAL CLEANING OF THE RELATED AIRCRAFT AREAS/ZONES/PARTS - FOR FINDINGS RECTIFICATION
OH-LVB | 20.7 | OH-LVB/H-20 C14 | 5408024 | S | O | 05-20 |  |  | 09.06.2020 |  | 1 | EXTERNAL WASHING PERFORM EXTERNAL WASHING OF THE A/C
OH-LVB | 20.7 | OH-LVB/H-20 C14 | 5408027 | S | O | 05-20 |  |  | 09.06.2020 |  | 1 | TECHNICAL CLEANING FOR PLANNED WORKS PERFORM TECHNICAL CLEANING OF THE RELATED AIRCRAFT AREAS/ZONES/PARTS - FOR PLANNED WORKS
OH-LVB | 20.7 | OH-LVB/H-20 C14 | 5408046 | S | O | 53-00 | 4375640 |  | 09.06.2020 |  | 1 | #1# REDESIGN OF THE DOUBLE JOGGLE AREA FRAME 16 LHS PLEASE PERFORM FIN WO 4375640 A320-53-1381 FUSELAGE - NOSE FORWARD FUSELAGE - REDESIGN OF THE DOUBLE JOGGLE AREA FRAME 16 LHS (1) REMOVE THE FASTENERS
OH-LVB | 20.7 | OH-LVB/H-20 C14 | 5408047 | S | O | 57-00 | 4765932 |  | 09.06.2020 |  | 1 | #1# WING TOP SKIN PANEL 2 OVERHANG PLEASE PERFORM FIN WO 4765932 A320-57-1154 WINGS - INSPECTION OF WING TOP SKIN PANEL 2 OVERHANG BETWEEN RIB 22 AN D RIB 27 TO INSPECT FOR CORROSION
OH-LVB | 20.7 | OH-LVB/H-20 C14 | 5408049 | S | O | 57-00 | 4765875 |  | 09.06.2020 |  | 1 | #1# INSPECTION OF WING TOP SKIN PANEL 2 RIB 4 AND RIB 22 PLEASE PERFORM FIN WO 4765875 A320-57-1155 WING - INSPECTION OF WING TOP SKIN PANEL 2 OVERHANG BETWEEN RIB 4 AND RIB 22 TO INSPECT FOR CORROSION
OH-LVB | 20.7 | OH-LVB/H-20 C14 | 5408064 | S | O | 57-00 | 4733145 |  | 09.06.2020 |  | 1 | #1# TE AND TRAILING EDGE DEVICES - MODIFY INBOARD AND OUTBOARD FLAP PLEASE PERFORM FIN WO 4733145 A320-57-1192 WINGS - TE AND TRAILING EDGE DEVICES - MODIFY INBOARD AND OUTBOARD FLAP TO INCREASE CLEARANCE TO THE INTERC
OH-LVB | 20.7 | OH-LVB/H-20 C14 | 5408066 | S | O | 92-00 | 4075901 |  | 09.06.2020 |  | 1 | #1# REPLACE CONVOLUTED CONDUIT BY TEXTIL ONE ON PYLON PLEASE PERFORM FIN WO 4075901 A320-92-1117 ELECTRIC AND ELECTRONIC COMMON INSTALLATION - GENERAL - REPLACE CONVOLUTED CONDUIT BY TEXTIL ONE ON PYLON F
OH-LVB | 20.7 | OH-LVB/H-20 C14 | 5408067 | S | O | 71-10 | 4227424 |  | 09.06.2020 |  | 1 | #1# INLET COWL,LIP SKIN INSPECTION FOR CRACKS PLEASE PERFORM FIN WO 4227424 RA32071-120 INLET COWL,LIP SKIN INSPECTION FOR CRACKS DETAILED VISUAL INSPECTION OF INLET COWL LIPSKIN OUTER LIP AREA.
OH-LVB | 20.7 | OH-LVB/H-20 C14 | 5408069 | S | O | 05-20 |  |  | 09.06.2020 |  | 1 | #1# PERSONAL BASIC TOOL SETS CHECK CHECK COMPLETENESS OF PERSONAL BASIC TOOL SETS NOTE: THE FINAL CHECK TO BE PERFORMED BY THE RESPONSIBLE CERTIFYING STAFF AT THE END OF MAINTENANCE
OH-LVB | 20.7 | OH-LVB/H-20 C14 | 5408069 | S | O | 05-20 |  |  | 09.06.2020 |  | 2 | #2# TOOLING AND EQUIPMENT HAND BACK CHECK CHECK THAT ALL TOOLING AND EQUIPMENT USED DURING AIRCRAFT MAINTENANCE HAS BEEN HANDED BACK TO THE "TOOL ISSUANCE". NOTE: THE FINAL CHECK TO BE PERF
OH-LVB | 20.7 | OH-LVB/H-20 C14 | 5408070 | S | O | 71-10 | 4307930 |  | 09.06.2020 |  | 1 | #1# INLET COWL,LIP SKIN INSPECTION FOR CRACKS PLEASE PERFORM FIN WO 4307930 RA32071-120 INLET COWL,LIP SKIN INSPECTION FOR CRACKS DETAILED VISUAL INSPECTION OF INLET COWL LIPSKIN OUTER LIP AREA.
OH-LVB | 20.7 | OH-LVB/H-20 C14 | 5408072 | S | O | 78-30 | 2637291 |  | 09.06.2020 |  | 1 | #1# THRUST REVERSER DOOR PIVOTING FITTINGS PLEASE PERFORM FIN WO 2637291 THRUST REVERSER DOOR PIVOTING FITTINGS AMM 70-10-03-832-802 THERE ARE 2 OPTIONS AVAILABLE FOR PERFORMING THE INSPECTION
OH-LVB | 20.7 | OH-LVB/H-20 C14 | 5408080 | S | O | 32-30 | 3082880 |  | 09.06.2020 |  | 1 | #1# INDUCTANCE CHECK OF THE PROXIMITY SENSORS/SWITCHES PLEASE PERFORM FIN WO 3082880 RESISTANCE CHECK OF THE PROXIMITY SENSORS TASK-32S-3231-0011 INDUCTANCE CHECK OF THE PROXIMITY SENSORS/SWITCHES THIS TAS
OH-LVB | 20.7 | OH-LVB/H-20 C14 | 5408250 | S | O | 53-00 | 4419537 |  | 10.06.2020 |  | 1 | #1# RE-INSPECTION OF 2ND REWORK OF LATERAL WINDOW FRAME AT FR 4 PLEASE PERFORM FIN WO 4419537 TASK-32S-5310-0001 (145 TASK ACCORDING TO OEM MANUAL) REV. 00 RE-INSPECTION OF 2ND REWORK OF HORIZONTAL UPPER STIFFENER
OH-LVB | 20.7 | OH-LVB/H-20 C14 | 5408251 | S | O | 72-20 | 4603641 |  | 10.06.2020 |  | 1 | #1# FAN BLADE LUBRICATION AND INSPECTION PLEASE PERFORM FIN WO 4603641 FAN BLADE LUBRICATION AND INSPECTION PERFORM TASKCARD 722000-C2-1
OH-LVB | 20.7 | OH-LVB/H-20 C14 | 5408257 | S | O | 78-00 | 4444469 |  | 10.06.2020 |  | 1 | #1# RR30-RR30 OF THRUST REVERSER ASSY, LH(642-3801-519/310400 PLEASE PERFORM FIN WO 4444469 642-3801-515 RR30-RR30 OF THRUST REVERSER ASSY, LH(642-3801-519/310400 78-31-41-210-042-B DO A DETAILED VISUAL INSPECTIO
OH-LVB | 20.7 | OH-LVB/H-20 C14 | 5408258 | S | O | 78-00 | 4529418 |  | 10.06.2020 |  | 1 | #1# RR30-RR30 OF THRUST REVERSER ASSY, LH(642-3801-521/353000 PLEASE PERFORM FIN WO 4529418 642-3801-515 RR30-RR30 OF THRUST REVERSER ASSY, LH(642-3801-521/353000 78-31-41-210-042-B DO A DETAILED VISUAL INSPECTIO
OH-LVB | 20.7 | OH-LVB/H-20 C14 | 5408259 | S | O | 78-00 | 4444467 |  | 10.06.2020 |  | 1 | #1# RR30-RR30 OF THRUST REVERSER ASSY, RH(642-3802-521/310500 PLEASE PERFORM FIN WO 4444467 642-3801-515 RR30-RR30 OF THRUST REVERSER ASSY, RH(642-3802-521/310500 78-31-41-210-042-B DO A DETAILED VISUAL INSPECTIO
OH-LVB | 20.7 | OH-LVB/H-20 C14 | 5408267 | S | O | 78-00 | 4444468 |  | 10.06.2020 |  | 1 | #1# RR30-RR30 OF THRUST REVERSER ASSY, RH(642-3802-523/353100 PLEASE PERFORM FIN WO 4444468 642-3801-515 RR30-RR30 OF THRUST REVERSER ASSY, RH(642-3802-523/353100 78-31-41-210-042-B DO A DETAILED VISUAL INSPECTIO
OH-LVB | 20.7 | OH-LVB/H-20 C14 | 5408268 | S | O | 78-00 | 4530060 |  | 10.06.2020 |  | 1 | #1# 781100-C2-1-RR30 OF EXHAUST NOZZLE(642-4001-501/3573001) 430-22125 PLEASE PERFORM FIN WO 4530060 781100-C2-1-RR30 OF EXHAUST NOZZLE(642-4001-501/3573001) 430-22125 78-11-11-210-043-B DO A GENERAL VISUAL INSPECTION OF
OH-LVB | 20.7 | OH-LVB/H-20 C14 | 5408269 | S | O | 78-00 | 4468347 |  | 10.06.2020 |  | 1 | #1# 781100-C2-1-RR30 OF EXHAUST NOZZLE(642-4001-501/7422001) 430-22125 PLEASE PERFORM FIN WO 4468347 781100-C2-1-RR30 OF EXHAUST NOZZLE(642-4001-501/7422001) 430-22125 78-11-11-210-043-B DO A GENERAL VISUAL INSPECTION OF
OH-LVB | 20.7 | OH-LVB/H-20 C14 | 5408271 | S | O | 78-00 | 4449026 |  | 10.06.2020 |  | 1 | #1# RR31-RR31 OF THRUST REVERSER ASSY, LH(642-3801-519/310400 PLEASE PERFORM FIN WO 4449026 642-3801-515 RR31-RR31 OF THRUST REVERSER ASSY, LH(642-3801-519/310400 PERFORM INSPECTION ACCORDING TO TASKCARD 783000-C
OH-LVB | 20.7 | OH-LVB/H-20 C14 | 5408272 | S | O | 78-00 | 4449027 |  | 10.06.2020 |  | 1 | #1# RR31-RR31 OF THRUST REVERSER ASSY, LH(642-3801-521/353000 PLEASE PERFORM FIN WO 4449027 642-3801-515 RR31-RR31 OF THRUST REVERSER ASSY, LH(642-3801-521/353000 PERFORM INSPECTION ACCORDING TO TASKCARD 783000-C
OH-LVB | 20.7 | OH-LVB/H-20 C14 | 5408273 | S | O | 78-00 | 4449024 |  | 10.06.2020 |  | 1 | #1# RR31-RR31 OF THRUST REVERSER ASSY, RH(642-3802-521/310500 PLEASE PERFORM FIN WO 4449024 642-3801-515 RR31-RR31 OF THRUST REVERSER ASSY, RH(642-3802-521/310500 PERFORM INSPECTION ACCORDING TO TASKCARD 783000-C
OH-LVB | 20.7 | OH-LVB/H-20 C14 | 5408275 | S | O | 78-00 | 4449025 |  | 10.06.2020 |  | 1 | #1# RR31-RR31 OF THRUST REVERSER ASSY, RH(642-3802-523/353100 PLEASE PERFORM FIN WO 4449025 642-3801-515 RR31-RR31 OF THRUST REVERSER ASSY, RH(642-3802-523/353100 PERFORM INSPECTION ACCORDING TO TASKCARD 783000-C
OH-LVB | 20.7 | OH-LVB/H-20 C14 | 5408276 | S | O | 78-00 | 4451357 |  | 10.06.2020 |  | 1 | #1# RR32-RR32 OF THRUST REVERSER ASSY, LH(642-3801-519/310400 PLEASE PERFORM FIN WO 4451357 642-3801-515 RR32-RR32 OF THRUST REVERSER ASSY, LH(642-3801-519/310400 PERFORM INSPECTION ACCORDING TO TASKCARD 783000-C
OH-LVB | 20.7 | OH-LVB/H-20 C14 | 5408277 | S | O | 78-00 | 4451358 |  | 10.06.2020 |  | 1 | #1# RR32-RR32 OF THRUST REVERSER ASSY, LH(642-3801-521/353000 PLEASE PERFORM FIN WO 4451358 642-3801-515 RR32-RR32 OF THRUST REVERSER ASSY, LH(642-3801-521/353000 PERFORM INSPECTION ACCORDING TO TASKCARD 783000-C
OH-LVB | 20.7 | OH-LVB/H-20 C14 | 5408280 | S | O | 78-00 | 4451355 |  | 10.06.2020 |  | 1 | #1# RR32-RR32 OF THRUST REVERSER ASSY, RH(642-3802-521/310500 PLEASE PERFORM FIN WO 4451355 642-3801-515 RR32-RR32 OF THRUST REVERSER ASSY, RH(642-3802-521/310500 PERFORM INSPECTION ACCORDING TO TASKCARD 783000-C
OH-LVB | 20.7 | OH-LVB/H-20 C14 | 5408281 | S | O | 78-00 | 4451359 |  | 10.06.2020 |  | 1 | #1# RR32-RR32 OF THRUST REVERSER ASSY, RH(642-3802-523/353100 PLEASE PERFORM FIN WO 4451359 642-3801-515 RR32-RR32 OF THRUST REVERSER ASSY, RH(642-3802-523/353100 PERFORM INSPECTION ACCORDING TO TASKCARD 783000-C
OH-LVB | 20.7 | OH-LVB/H-20 C14 | 5408283 | S | O | 78-00 | 4529397 |  | 10.06.2020 |  | 1 | #1# RR33-RR33 OF THRUST REVERSER ASSY, LH(642-3801-519/310400 PLEASE PERFORM FIN WO 4529397 642-3801-515 RR33-RR33 OF THRUST REVERSER ASSY, LH(642-3801-519/310400 PERFORM INSPECTION ACCORDING TO TASKCARD 783100-C
OH-LVB | 20.7 | OH-LVB/H-20 C14 | 5408285 | S | O | 78-00 | 4529416 |  | 10.06.2020 |  | 1 | #1# RR33-RR33 OF THRUST REVERSER ASSY, LH(642-3801-521/353000 PLEASE PERFORM FIN WO 4529416 642-3801-515 RR33-RR33 OF THRUST REVERSER ASSY, LH(642-3801-521/353000 PERFORM INSPECTION ACCORDING TO TASKCARD 783100-C
OH-LVB | 20.7 | OH-LVB/H-20 C14 | 5408287 | S | O | 78-00 | 4529395 |  | 10.06.2020 |  | 1 | #1# RR33-RR33 OF THRUST REVERSER ASSY, RH(642-3802-521/310500 PLEASE PERFORM FIN WO 4529395 642-3801-515 RR33-RR33 OF THRUST REVERSER ASSY, RH(642-3802-521/310500 PERFORM INSPECTION ACCORDING TO TASKCARD 783100-C
OH-LVB | 20.7 | OH-LVB/H-20 C14 | 5408288 | S | O | 78-00 | 4529412 |  | 10.06.2020 |  | 1 | #1# RR33-RR33 OF THRUST REVERSER ASSY, RH(642-3802-523/353100 PLEASE PERFORM FIN WO 4529412 642-3801-515 RR33-RR33 OF THRUST REVERSER ASSY, RH(642-3802-523/353100 PERFORM INSPECTION ACCORDING TO TASKCARD 783100-C
OH-LVB | 20.7 | OH-LVB/H-20 C14 | 5408289 | S | O | 78-00 | 4466667 |  | 10.06.2020 |  | 1 | #1# RR34-RR34 OF THRUST REVERSER ASSY, LH(642-3801-519/310400 PLEASE PERFORM FIN WO 4466667 642-3801-515 RR34-RR34 OF THRUST REVERSER ASSY, LH(642-3801-519/310400 PERFORM INSPECTION ACCORDING TO TASKCARD 783200-0
OH-LVB | 20.7 | OH-LVB/H-20 C14 | 5408290 | S | O | 78-00 | 4466669 |  | 10.06.2020 |  | 1 | #1# RR34-RR34 OF THRUST REVERSER ASSY, LH(642-3801-521/353000 PLEASE PERFORM FIN WO 4466669 642-3801-515 RR34-RR34 OF THRUST REVERSER ASSY, LH(642-3801-521/353000 PERFORM INSPECTION ACCORDING TO TASKCARD 783200-0
OH-LVB | 20.7 | OH-LVB/H-20 C14 | 5408291 | S | O | 78-00 | 4466668 |  | 10.06.2020 |  | 1 | #1# RR34-RR34 OF THRUST REVERSER ASSY, RH(642-3802-521/310500 PLEASE PERFORM FIN WO 4466668 642-3801-515 RR34-RR34 OF THRUST REVERSER ASSY, RH(642-3802-521/310500 PERFORM INSPECTION ACCORDING TO TASKCARD 783200-0
OH-LVB | 20.7 | OH-LVB/H-20 C14 | 5408293 | S | O | 78-00 | 4466670 |  | 10.06.2020 |  | 1 | #1# RR34-RR34 OF THRUST REVERSER ASSY, RH(642-3802-523/353100 PLEASE PERFORM FIN WO 4466670 642-3801-515 RR34-RR34 OF THRUST REVERSER ASSY, RH(642-3802-523/353100 PERFORM INSPECTION ACCORDING TO TASKCARD 783200-0
OH-LVB | 20.7 | OH-LVB/H-20 C14 | 5408306 | S | O | 78-30 | 4444333 |  | 10.06.2020 |  | 1 | #1# RR35-RR35 OF THRUST REVERSER ASSY, LH(642-3801-519/310400 PLEASE PERFORM FIN WO 4444333 642-3801-515 RR35-RR35 OF THRUST REVERSER ASSY, LH(642-3801-519/310400 PERFORM INSPECTION ACCORDING TO TASKCARD 783200-0
OH-LVB | 20.7 | OH-LVB/H-20 C14 | 5408307 | S | O | 78-30 | 4444338 |  | 10.06.2020 |  | 1 | #1# RR35-RR35 OF THRUST REVERSER ASSY, LH(642-3801-521/353000 PLEASE PERFORM FIN WO 4444338 642-3801-515 RR35-RR35 OF THRUST REVERSER ASSY, LH(642-3801-521/353000 PERFORM INSPECTION ACCORDING TO TASKCARD 783200-0
OH-LVB | 20.7 | OH-LVB/H-20 C14 | 5408308 | S | O | 78-30 | 4444300 |  | 10.06.2020 |  | 1 | #1# RR35-RR35 OF THRUST REVERSER ASSY, RH(642-3802-521/310500 PLEASE PERFORM FIN WO 4444300 642-3801-515 RR35-RR35 OF THRUST REVERSER ASSY, RH(642-3802-521/310500 PERFORM INSPECTION ACCORDING TO TASKCARD 783200-0
OH-LVB | 20.7 | OH-LVB/H-20 C14 | 5408309 | S | O | 78-30 | 4444306 |  | 10.06.2020 |  | 1 | #1# RR35-RR35 OF THRUST REVERSER ASSY, RH(642-3802-523/353100 PLEASE PERFORM FIN WO 4444306 642-3801-515 RR35-RR35 OF THRUST REVERSER ASSY, RH(642-3802-523/353100 PERFORM INSPECTION ACCORDING TO TASKCARD 783200-0
OH-LVB | 20.7 | OH-LVB/H-20 C14 | 5408310 | S | O | 78-00 | 4467180 |  | 10.06.2020 |  | 1 | #1# RR36-RR36 OF THRUST REVERSER ASSY, LH(642-3801-519/310400 PLEASE PERFORM FIN WO 4467180 642-3801-515 RR36-RR36 OF THRUST REVERSER ASSY, LH(642-3801-519/310400 PERFORM INSPECTON ACCORDING TO TASKCARD 783000-C2
OH-LVB | 20.7 | OH-LVB/H-20 C14 | 5408313 | S | O | 78-00 | 4467182 |  | 10.06.2020 |  | 1 | #1# RR36-RR36 OF THRUST REVERSER ASSY, LH(642-3801-521/353000 PLEASE PERFORM FIN WO 4467182 642-3801-515 RR36-RR36 OF THRUST REVERSER ASSY, LH(642-3801-521/353000 PERFORM INSPECTON ACCORDING TO TASKCARD 783000-C2
OH-LVB | 20.7 | OH-LVB/H-20 C14 | 5408314 | S | O | 78-00 | 4467181 |  | 10.06.2020 |  | 1 | #1# RR36-RR36 OF THRUST REVERSER ASSY, RH(642-3802-521/310500 PLEASE PERFORM FIN WO 4467181 642-3801-515 RR36-RR36 OF THRUST REVERSER ASSY, RH(642-3802-521/310500 PERFORM INSPECTON ACCORDING TO TASKCARD 783000-C2
OH-LVB | 20.7 | OH-LVB/H-20 C14 | 5408319 | S | O | 78-00 | 4467183 |  | 10.06.2020 |  | 1 | #1# RR36-RR36 OF THRUST REVERSER ASSY, RH(642-3802-523/353100 PLEASE PERFORM FIN WO 4467183 642-3801-515 RR36-RR36 OF THRUST REVERSER ASSY, RH(642-3802-523/353100 PERFORM INSPECTON ACCORDING TO TASKCARD 783000-C2
OH-LVB | 20.7 | OH-LVB/H-20 C14 | 5408325 | S | O | 52-00 | 785202002 |  | 10.06.2020 |  | 1 | #1# LAVATORY F DOOR DAMAGED OUTSIDE PLEASE PERFORM FIN WO 785202002 PERFORM DOOR DENT REPAIR ACC CMM TASK 25-40-14-300-806-A01
OH-LVB | 20.7 | OH-LVB/H-20 C14 | 5408331 | S | O | 05-20 | 4870019 |  | 10.06.2020 |  | 1 | #1# SERVICE CHECK, MEC PLEASE PERFORM FIN WO 4870019 SERVICE CHECK, MEC TASK 05-20-00-200-004 F SERVICE CHECK INSTRUCTIONS
OH-LVB | 20.7 | OH-LVB/H-20 C14 | 5408398 | S | O | 78-30 | FIN WO 2637293 |  | 10.06.2020 |  | 1 | #1# THRUST REVERSER ASSY, LH PERFROM FIN WO 2637293 THRUST REVERSER DOOR PIVOTING FITTINGS AMM 70-10-03-832-802 THERE ARE 2 OPTIONS AVAILABLE FOR PERFORMING THE INSPECTION OF THE
OH-LVB | 20.74 | OH-LVB/H-20 SICHR | 5406515 | S | O | 05-20 |  |  | 06.06.2020 |  | 1 | A320FAM SICHR CHECK NOTE: THIS INSPECTION IS INTENDED TO BE PERFORMED AT THE OPPORTUNITY OF FINISHING OF MAJOR HEAVY MAINTENANCE EVENT. AFTER FINISHING SCHEDULED HEAVY MA
OH-LVC | 19.82 | OH-LVC/H-20 C13+LDG | 531133-028 | TC | C | 53-10 | 531133-028 |  | 10.02.2020 | 14.06.2020 | 1 | VERTICAL STIFFENER OF LATERAL WINDOW FRAME AT FR 4 LHS - (NDT) DO A HFEC INSPECTION OF THE VERTICAL STIFFENER OF LATERAL WINDOW FRAME AT FR4, LH SIDE. REFER TO NTM TASK 53-11-33-250-801
OH-LVC | 19.82 | OH-LVC/H-20 C13+LDG | 531133-028 A | TC | C | 53-10 | 531133-028 A |  | 10.02.2020 | 14.06.2020 | 1 | VERTICAL STIFFENER OF LATERAL WINDOW FRAME AT FR 4 RHS - (NDT) DO A HFEC INSPECTION OF THE VERTICAL STIFFENER OF LATERAL WINDOW FRAME AT FR4, RH SIDE. REFER TO NTM TASK 53-11-33-250-801
OH-LVC | 19.82 | OH-LVC/H-20 C13+LDG | 531101-04-1 | TC | C | 53-10 | 531101-04-1 |  | 19.05.2020 | 16.06.2020 | 1 | FWD PAX/CREW DOOR CUTOUT, FR15-16 AND FR20-21 - SDI (NDT) DO A DETAILED INSPECTION (ENDOSCOPE) OF LH AND RH FWD PASSENGER/CREW DOOR CUT OUT, INTERCOSTALS FITTINGS NO 1 BETWEEN FR 15-16 AND FR 20-21, REF. AMM
OH-LVC | 19.82 | OH-LVC/H-20 C13+LDG | 5400587 | S | O | 53-40 | FIN WO 4645123 |  | 27.05.2020 |  | 1 | #1#PERMANENT REPAIR - DOSSIER 80694141/078 PERFORM FIN WO 4645123 PERFORM PERMANENT REPAIR ON NEXT C-CHECK/HEAVY AS REQUIRED IN DOSSIER 80694141/078 - REMOVE INSTALLED DOUBLER AND TRIPLER - REP | WASTE DOOR REINFORCEMENT HAS BEEN REMOVED AS PER DOSSIER 80694141/078
OH-LVC | 19.82 | OH-LVC/H-20 C13+LDG | 5400587 | S | O | 53-40 | FIN WO 4645123 |  | 27.05.2020 |  | 2 | PILOT HOLES - INSTRUCTIONS PER AIRBUS MESSAGE 80694141/087 PLEASE CONFIRM THAT THE TRANSFERRED HOLES ARE THE ONE MARKED IN GREEN, AND WE CAN IGNORE HOLES MARKED IN BLACK. IF YES, PROCEED AS FOLLOW. - ENLARGE P | TWO PILOT HOLES HAVE BEEN REPLACED PER AIRBUS MESSAGE 80694141/087.
OH-LVC | 19.82 | OH-LVC/H-20 C13+LDG | 5400587 | S | O | 53-40 | FIN WO 4645123 |  | 27.05.2020 |  | 3 | INSTRUCIONS PER AIRBUS REF 80694141/093 - UNKNOWN AND OVERSIZED HOLES ABOUT THE UNEXPECTED HOLE AT FR66 STR 39-40RH: - PERFORM ROTOTEST AS PER NTM 51-10-01 ON THE DISCREPANT HOLE AND IN THE ADJACENT ONES. - CONFIRM THAT
OH-LVC | 19.82 | OH-LVC/H-20 C13+LDG | 5400618 | S | O | 05 |  |  | 27.05.2020 |  | 1 | AVIO OPENING AND CLOSING FOR SCHEDULED ROUTINE TASKS SYSTEM: AVIONIC THIS IS AN ADMINISTRATIVE WORKORDER (CSAT INTERNAL PURPOSE) ISSUED FOR TIME TRACKING OF OPENING AND CLOSING ACCESS PANELS REQUIRED BY
OH-LVC | 19.82 | OH-LVC/H-20 C13+LDG | 5400626 | S | O | 05-20 |  |  | 27.05.2020 |  | 1 | ENG OPENING AND CLOSING FOR SCHEDULED ROUTINE TASKS SYSTEM: ENGINES THIS IS AN ADMINISTRATIVE WORKORDER (CSAT INTERNAL PURPOSE) ISSUED FOR TIME TRACKING OF OPENING AND CLOSING ACCESS PANELS REQUIRED BY
OH-LVC | 19.82 | OH-LVC/H-20 C13+LDG | 5400628 | S | O | 05-20 |  |  | 27.05.2020 |  | 1 | EXT OPENING AND CLOSING FOR SCHEDULED ROUTINE TASKS SYSTEM: EXTERIOR THIS IS AN ADMINISTRATIVE WORKORDER (CSAT INTERNAL PURPOSE) ISSUED FOR TIME TRACKING OF OPENING AND CLOSING ACCESS PANELS REQUIRED
OH-LVC | 19.82 | OH-LVC/H-20 C13+LDG | 5400630 | S | O | 05-20 |  |  | 27.05.2020 |  | 1 | INT OPENING AND CLOSING FOR SCHEDULED ROUTINE TASKS SYSTEM: INTERIOR THIS IS AN ADMINISTRATIVE WORKORDER (CSAT INTERNAL PURPOSE) ISSUED FOR TIME TRACKING OF OPENING AND CLOSING ACCESS PANELS REQUIRED B
OH-LVC | 19.82 | OH-LVC/H-20 C13+LDG | 5400631 | S | O | 05-20 |  |  | 27.05.2020 |  | 1 | LDG OPENING AND CLOSING FOR SCHEDULED ROUTINE TASKS SYSTEM: LANDING GEAR THIS IS AN ADMINISTRATIVE WORKORDER (CSAT INTERNAL PURPOSE) ISSUED FOR TIME TRACKING OF OPENING AND CLOSING ACCESS PANELS REQUIR
OH-LVC | 19.82 | OH-LVC/H-20 C13+LDG | 5400632 | S | O | 05-20 |  |  | 27.05.2020 |  | 1 | #1# PERSONAL BASIC TOOL SETS CHECK CHECK COMPLETENESS OF PERSONAL BASIC TOOL SETS NOTE: THE FINAL CHECK TO BE PERFORMED BY FOREMAN AT THE END OF MAINTENANCE EVENT JUST BEFORE AIRCRAF
OH-LVC | 19.82 | OH-LVC/H-20 C13+LDG | 5400632 | S | O | 05-20 |  |  | 27.05.2020 |  | 2 | #2# TOOLING HAND BACK CHECK CHECK THAT ALL TOOLING USED DURING AIRCRAFT MAINTENANCE HAS BEEN HANDED BACK TO THE "TOOL ISSUANCE". NOTE: THE FINAL CHECK TO BE PERFORMED BY FOREM
OH-LVC | 19.82 | OH-LVC/H-20 C13+LDG | 5400636 | S | O | 71-00 |  |  | 27.05.2020 |  | 1 | #1# SAFETY PRECAUTIONS FOLLOW PROCEDURES AND SAFETY PRECAUTIONS IAW APPLICABLE AMM AND CSAT-PŘ-2. PAY SPECIAL ATTENTION TO INJURY AND FOD PREVENTION.
OH-LVC | 19.82 | OH-LVC/H-20 C13+LDG | 5400636 | S | O | 71-00 |  |  | 27.05.2020 |  | 2 | #2# ENGINE TEST RUN ON APPLICABLE ENGINE: PERFORM ENGINE TEST RUN IAW APPLICABLE AMM TASK, BASED ON YOUR REQUIREMENTS.
OH-LVC | 19.82 | OH-LVC/H-20 C13+LDG | 5400636 | S | O | 71-00 |  |  | 27.05.2020 |  | 3 | #3# FUEL RECORDING MAKE RECORD OF REMAINING FUEL AFTER ENGINE TEST RUN IN ALL FUEL TANKS
OH-LVC | 19.82 | OH-LVC/H-20 C13+LDG | 5400637 | S | O | 28 |  |  | 27.05.2020 |  | 1 | FUEL MICROBIAL CONTAMINATION TEST REQUIREMENT OF CZECH AIRLINES HANDLING FUELING COMPANY DUE TO DEFUELING: PLEASE PERFORM FUEL MICROBIAL CONTAMINATION TEST WRITE THE RESULT IN THE WOR
OH-LVC | 19.82 | OH-LVC/H-20 C13+LDG | 5400638 | S | O | 05-20 |  |  | 27.05.2020 |  | 1 | TECHNICAL CLEANING FOR PLANNED WORKS PERFORM TECHNICAL CLEANING OF THE RELATED AIRCRAFT AREAS/ZONES/PARTS - FOR PLANNED WORKS
OH-LVC | 19.82 | OH-LVC/H-20 C13+LDG | 5400639 | S | O | 05-20 |  |  | 27.05.2020 |  | 1 | EXTERNAL WASHING PERFORM EXTERNAL WASHING OF THE A/C
OH-LVC | 19.82 | OH-LVC/H-20 C13+LDG | 5400641 | S | O | 05-20 |  |  | 27.05.2020 |  | 1 | TECHNICAL CLEANING FOR FINDINGS RECTIFICATION PERFORM TECHNICAL CLEANING OF THE RELATED AIRCRAFT AREAS/ZONES/PARTS - FOR FINDINGS RECTIFICATION
OH-LVC | 19.82 | OH-LVC/H-20 C13+LDG | 5400643 | S | O | 05 |  |  | 27.05.2020 |  | 1 | NON AIRCRAFT MATERIAL FOR ROUTINE TASK CARDS ---WORKORDER TO BE USED BY MATERIAL DISPATCHERS ONLY--- THIS WORKORDER HAS BEEN ISSUED ONLY FOR PURPOSE OF NON AIRCRAFT MATERIAL REQUESTS WHICH ARE NE
OH-LVC | 19.82 | OH-LVC/H-20 C13+LDG | 5400729 | S | C | 53-10 | FIN TC 531111-385 |  | 28.05.2020 | 25.06.2020 | 1 | #1# LH FR16 DOORSTOP FITTINGS 31 & #7 PERFORM FIN TC 531111-385 LH FR 16 DOORSTOP FITTINGS #1 & #7 PERFORM ROTOTEST INSPECTION PER RDAS ITEM 12. REPAIR DESCRIPTION FOR DOOR STOP #1 HOLE # | NDT: THE LH FR16 DOOR STOP #1 HOLE #3 AND #4 ROTO-TEST HAS BEEN PERFORMED I.A.W.NTM 51-10-01, REV.128, MAY 01/20. RESULT: NO CRACK NOTED. USED DEVICE:
OH-LVC | 19.82 | OH-LVC/H-20 C13+LDG | 5400729 | S | C | 53-10 | FIN TC 531111-385 |  | 28.05.2020 | 25.06.2020 | 2 | #2# #2# PLEASE SEE ATTACHED INSTALLATION DWG D53112300_000 FOR DOORSTOP #1 AS REQUESTED UPON TA | SHM: THE DOORSTOP FITTING #1 HAS BEEN INSTALLED AS PER DWG: D53112300_000.
OH-LVC | 19.82 | OH-LVC/H-20 C13+LDG | 5400730 | S | O | 53-00 | FIN WO 1207720 |  | 28.05.2020 |  | 1 | #1# A320-53-1272 (SERVICE BULLETIN) REV. 05 PERFORM FIN WO 1207720 MANDATORY: PERFORM A320-53-1272 (SERVICE BULLETIN) REV. 05 A320-53-1272 FUSELAGE - REAR FUSELAGE - APPLY COLD WORKING AND REPL | NDT: SUBTASK 531272-250-601-001 - THE OPEN FASTENER HOLES ROTO-TEST HAS BEEN PERFORMED I.A.W.NTM 51-10-01, REV.128 MAY 01/20. RESULT: NO CRACK NOTED.
OH-LVC | 19.82 | OH-LVC/H-20 C13+LDG | 5400745 | S | O | 78-30 | FIN WO 2743418 |  | 28.05.2020 |  | 1 | #1# THRUST REVERSER ASSY, LH PERFORM FIN WO 2743418 THRUST REVERSER DOOR PIVOTING FITTINGS AMM 70-10-03-832-802 DO A SPECIAL DETAILED INSPECTION OF THE THRUST REVERSER 3 AND 9 O | NDT PER RA32078-137, OPTION 2, REV.6: HFEC INSPECTION ON THE PIVOTING FITTING HAS BEEN PERFORMED ACC. TO NTM 51-10-08-250-802-A01 REV.128 RESULT: NO
OH-LVC | 19.82 | OH-LVC/H-20 C13+LDG | 5400746 | S | O | 53-10 | FIN TC 531112-003 |  | 28.05.2020 |  | 1 | #1# ROTO - LH FR16 DOORSTOP FITTING #1 & #7 PERFORM FIN TC 531112-003 ROTO - LH FR16 DOORSTOP FITTING #1 & #7 PERFORM ROTOTEST INSPECTION PER AS INSTRUCTED IN RDAS 80483929/027/2018 HOLE #3: R
OH-LVC | 19.82 | OH-LVC/H-20 C13+LDG | 5400747 | S | C | 32-30 | FIN WO 3082888 |  | 28.05.2020 | 13.06.2020 | 1 | #1# RESISTANCE CHECK OF THE PROXIMITY SENSORS PERFORM FIN WO 3082888 RESISTANCE CHECK OF THE PROXIMITY SENSORS TASK-32S-3231-0011 INDUCTANCE CHECK OF THE PROXIMITY SENSORS/SWITCHES THIS TASK WIL | FIN WO 3082888 RESISTANCE CHECK OF THE PROXIMITY SENSORS TASK-32S-3231-0011 HAS BEEN PERFORMED
OH-LVC | 19.82 | OH-LVC/H-20 C13+LDG | 5400748 | S | C | 57-20 | FIN TC 572111-005 |  | 28.05.2020 | 18.06.2020 | 1 | #1# CORROSION REWORK ON LH WING TE OVERHANG PERFORM FIN TC 572111-005 SRI 57-21-11-205-024 INSPECT CORROSION REWORK ON LH WING UPPER SKIN TRAILING EDGE OVERHANG BOTTOM SURFACE BETWEEN RIB 13-14 | FIN TC 572111-005 HAS BEEN PERFORMED.
OH-LVC | 19.82 | OH-LVC/H-20 C13+LDG | 5400749 | S | C | 32-10 | FIN TC 321100-15-1 A |  | 28.05.2020 | 18.06.2020 | 1 | #1# BUSHES AND BEARINGS,RH MLG ATT.FITT. (MLG REMOVAL REQUIRED!) - DET PERFORM FIN TC 321100-15-1 A DO A DETAILED INSPECTION OF BUSHINGS AND BEARINGS IN RH MLG AIRFRAME ATTACHMENT FITTINGS. | DETAILED INSPECTION OF BUSHINGS AND BEARINGS IN RH MLG AIRFRAME ATTACHMENT FITTINGS HAS BEEN PERFORMED IAW FIN TC 321100-15-1 A.
OH-LVC | 19.82 | OH-LVC/H-20 C13+LDG | 5400750 | S | C | 27-10 | FIN WO 3812877 |  | 28.05.2020 | 22.06.2020 | 1 | #1# THSA - ACTIVATE ELSD ON SA THSA PERFORM FIN WO 3812877 A320-27-1248 THSA - ACTIVATE ELSD ON SA THSA THE TRIMMABLE HORIZONTAL STABILIZER (THS) ACTUATOR HAS A FAIL-SAFE DESIGN: EACH | FIN WO 3812877 A320-27-1248 HAS BEEN PERFORMED
OH-LVC | 19.82 | OH-LVC/H-20 C13+LDG | 5400752 | S | O | 27-10 | FIN WO 3813052 |  | 28.05.2020 |  | 1 | #1# THSA - INSTALL PROVISIONS FOR ELSD INSTALLATION PERFORM FIN WO 3813052 A320-27-1245 THSA - INSTALL PROVISIONS FOR ELSD INSTALLATION THE TRIMMABLE HORIZONTAL STABILIZER (THS) ACTUATOR HAS A FAIL-SA | BRACKETS BETWEEN FR72 AND 73 HAVE BEEN INSTALLED AS PER SB A320-27-1245 FIG. A-GBAAC SH. 3,4,8,9 AND 10 REV.01
OH-LVC | 19.82 | OH-LVC/H-20 C13+LDG | 5400781 | S | C | 57-10 | FIN WO 3830263 |  | 28.05.2020 | 21.06.2020 | 1 | #1# DOORS - EMERGENCY EXIT CRACK LOWER SEGMENT INSPECTION PERFORM FIN WO 3830263 A320-52-1169 DOORS - EMERGENCY EXIT - OVERWING EMERGENCY EXIT CRACK LOWER SEGMENT INSPECTION INSPECT THE LOWER FRAME SEGMENTS | NDT PER SUBTASK 521169-832-201-002: LFEC INSPECTION ON THE LOWER SEGMENTS HAS BEEN PERFOMED PER NTM 51-10-16 PROCEDURE A REV.128. RESULT: - A CRACK N
OH-LVC | 19.82 | OH-LVC/H-20 C13+LDG | 5400782 | S | O | 53-40 | FIN WO 4036172 |  | 28.05.2020 |  | 1 | #1# A320-53-1262 (SERVICE BULLETIN) REV. 02 PERFORM FIN WO 4036172 A320-53-1262 (SERVICE BULLETIN) REV. 02 A320-53-1262 IMPROVE STRUCTURE AT SECTION 16-17 AND 18 ON SINGLE AISLE A/C FUSELAGE - | SHM: THE AIRBUS SB A320-53-1262 REV.02 HAS BEEN PERFORMED ACC. TO CONF. 006.
OH-LVC | 19.82 | OH-LVC/H-20 C13+LDG | 5400785 | S | C | 27-40 | FIN WO 4063077 |  | 28.05.2020 | 14.06.2020 | 1 | #1# ACTUATOR-THS PERFORM FIN WO 4063077 ACCOMPLISHMENT INSTRUCTIONS PAGE 35 OF SB 27-1214 WARNING: MAKE SURE THAT YOU OBEY ALL THE WARNINGS AND ALL THE CAUTIONS INCLU | FIN WO 4063077 HAS BEEN PERFORMED.
OH-LVC | 19.82 | OH-LVC/H-20 C13+LDG | 5400792 | S | C | 27-40 | FIN WO 4066298 |  | 28.05.2020 | 21.06.2020 | 1 | #1# ACTUATOR-THS PERFORM FIN WO 4066298 FLIGHT CONTROLS - TRIMMABLE HORIZONTAL STABILIZERS ACTUATOR (THSA) LVC/H-20 C13+LDG SEQ 9 | THE FIN WO 4066298 HAS BEEN PERFORMED IAW SB A320-27-1227C.
OH-LVC | 19.82 | OH-LVC/H-20 C13+LDG | 5400795 | S | C | 92-00 | FIN WO |  | 28.05.2020 | 22.06.2020 | 1 | #1# ELECTRIC AND ELECTRONIC COMMON INSTALLATION PERFORM FIN WO 4075902 A320-92-1117 ELECTRIC AND ELECTRONIC COMMON INSTALLATION - GENERAL - REPLACE CONVOLUTED CONDUIT BY TEXTIL ONE ON PYLON FIREX P | FIN WO 4075902 A320-92-1117 HAS BEEN PERFORMED
OH-LVC | 19.82 | OH-LVC/H-20 C13+LDG | 5400803 | S | C | 71-10 | FIN WO 4227426 |  | 28.05.2020 | 14.06.2020 | 1 | #1# COWL ASSY AIR INTAKE 32S CFM56-5B PERFORM FIN WO 4227426 RA32071-120 INLET COWL,LIP SKIN INSPECTION FOR CRACKS DETAILED VISUAL INSPECTION OF INLET COWL LIPSKIN OUTER LIP AREA. LVC/H | FINNAIR WO 4227426 (SB RA32071-120 REV. 4) HAS BEEN PERFORMED ON ENG 2 INLET COWL. INSPECTION REPORT FORM HAS BEEN FILLED IN. ALL CRACKS ARE WITHIN
OH-LVC | 19.82 | OH-LVC/H-20 C13+LDG | 5400809 | S | C | 71-10 | FIN WO 4227427 |  | 28.05.2020 | 14.06.2020 | 1 | #1# COWL ASSY AIR INTAKE 32S CFM56-5B PERFORM FIN WO 4227427 RA32071-120 INLET COWL,LIP SKIN INSPECTION FOR CRACKS DETAILED VISUAL INSPECTION OF INLET COWL LIPSKIN OUTER LIP AREA LVC/H- | FINNAIR WO 4227427 (SB RA32071-120 REV. 4) HAS BEEN PERFORMED ON ENG 1 INLET COWL. INSPECTION REPORT FORM HAS BEEN FILLED IN. ALL CRACKS ARE WITHIN
OH-LVC | 19.82 | OH-LVC/H-20 C13+LDG | 5400810 | S | C | 27-00 | FIN WO 4297125 |  | 28.05.2020 | 18.06.2020 | 1 | #1# ACTUATOR-THS PERFORM FIN WO 4297125 FLIGHT CONTROLS - TRIMMABLE HORIZONTAL STABILIZER ACTUATOR (THSA) INSTALLATION OF AN ELECTRICAL LOAD SENSING DEVICE (ELSD) TH | PERFORMED.
OH-LVC | 19.82 | OH-LVC/H-20 C13+LDG | 5400811 | S | O | 27-10 | FIN WO 4297141 |  | 28.05.2020 |  | 1 | #1# THSA - INSTALL NEW THSA WITH ELSD PERFORM FIN WO 4297141 A320-27-1247 THSA - INSTALL NEW THSA WITH ELSD THE TRIMMABLE HORIZONTAL STABILIZER (THS) ACTUATOR HAS A FAIL-SAFE LVC/H-20 | INSTALLATION OF ELSD ON THE THS ACTUATOR I.A.W. SB A320-27-1247 REV 02. HAS BEEN PERFORMED.
OH-LVC | 19.82 | OH-LVC/H-20 C13+LDG | 5400811 | S | O | 27-10 | FIN WO 4297141 |  | 28.05.2020 |  | 2 | #2# TEST PERFORM SYSTEM TEST OF THE THS ACTUATOR ELECTRICAL CONTROL 27-41-00-730-001-A.
OH-LVC | 19.82 | OH-LVC/H-20 C13+LDG | 5400814 | S | C | 53-00 | FIN WO 4300987 |  | 28.05.2020 | 14.06.2020 | 1 | #1# A320-53-1410 (SERVICE BULLETIN) REV. 00 A320-53-1410 PERFORM FIN WO 4300987 A320-53-1410 (SERVICE BULLETIN) REV. 00 A320-53-1410 FUSELAGE - NOSE FORWARD FUSELAGE - INSPECTION OF HORIZONTAL UPPER STIFFEN | NDT: THE HFEC INSPECTION HAS BEEN PERFORMED I.A.W.NTM 53-11-05-250-801, REV.128 MAY 01/20. RESULT: NO CRACK NOTED. USED DEVICE: FOERSTER M 1.837 S/N 0
OH-LVC | 19.82 | OH-LVC/H-20 C13+LDG | 5400816 | S | C | 53-00 | FIN WO 4305488 |  | 28.05.2020 | 14.06.2020 | 1 | #1# A320-53-1337 (SERVICE BULLETIN) REV. 00 A320-53-1337 PERFORM FIN WO 4305488 MANDATORY: PERFORM A320-53-1337 (SERVICE BULLETIN) REV. 00 A320-53-1337 FUSELAGE - MAIN STRUCTURE - APPLY A CUT ON STIFFENER O | NDT: THE HFEC INSPECTION HAS BEEN PERFORMED I.A.W.NTM 53-11-05-250-801 , REV.128 MAY 01/20. RESULT: NO CRACK NOTED. USED DEVICE: FOERSTER M 1.837 S/N
OH-LVC | 19.82 | OH-LVC/H-20 C13+LDG | 5400817 | S | C | 53-00 | FIN WO 4307171 |  | 28.05.2020 | 14.06.2020 | 1 | #1# FUSELAGE - CENTER FUSELAGE - MODIFY FASTENER HOLE PERFORM FIN WO 4307171 FUSELAGE - CENTER FUSELAGE - MODIFY FASTENER HOLE OF FRAME FEET COUPLI NG LH SIDE/RH SIDE IN AREA OF FR43 LHS AND RHS (1) REM | FASTENER HOLES HAVE BEEN MODIFIED ACC TO SB-A320-53-1270, REV02, CONF.001, SUBTASK 531270-831-201-001 AND SUBTASK 531270-420-201-001.
OH-LVC | 19.82 | OH-LVC/H-20 C13+LDG | 5400823 | S | O | 78-30 | FIN WO 4308511 |  | 28.05.2020 |  | 1 | #1# THRUST REVERSER ASSY, LH PERFORM FIN WO 4308511 THRUST REVERSER DOOR PIVOTING FITTINGS AMM 70-10-03-832-802 THERE ARE 2 OPTIONS AVAILABLE FOR PERFORMING THE INSPECTION OF TH | NDT PER RA32078-137, OPTION 2, REV.6: HFEC INSPECTION ON THE PIVOTING FITTING HAS BEEN PERFORMED ACC. TO NTM 51-10-08-250-802-A01 REV.128 RESULT: NO
OH-LVC | 19.82 | OH-LVC/H-20 C13+LDG | 5400825 | S | O | 78-30 | FIN WO 4308513 |  | 28.05.2020 |  | 1 | #1# THRUST REVERSER ASSY, RH PERFORM FIN WO 4308513 THRUST REVERSER DOOR PIVOTING FITTINGS AMM 70-10-03-832-802 THERE ARE 2 OPTIONS AVAILABLE FOR PERFORMING THE INSPECTION OF THE | NDT PER RA32078-137, OPTION 2, REV.6: HFEC INSPECTION ON THE PIVOTING FITTING HAS BEEN PERFORMED ACC. TO NTM 51-10-08-250-802-A01 REV.128 RESULT: NO
OH-LVC | 19.82 | OH-LVC/H-20 C13+LDG | 5400827 | S | C | 53-00 | FIN WO 4375569 |  | 28.05.2020 | 25.06.2020 | 1 | #1# A320-53-1378 (SERVICE BULLETIN) REV. 01 PERFORM FIN WO 4375569 MANDATORY: PERFORM A320-53-1378 (SERVICE BULLETIN) REV. 01 A320-53-1378 FUSELAGE - NOSE FORWARD FUSELAGE - REDESIGN OF THE DOU | ITEM 2: THE FASTENER OPEN HOLES ROTO-TEST HAS BEEN PERFORMED I.A.W.NTM 51-10-01, REV.128 MAY 01/20. RESULT: NO CRACK NOTED. USED DEVICE. NORTEC 600 S
OH-LVC | 19.82 | OH-LVC/H-20 C13+LDG | 5400830 | S | C | 53-00 | FIN WO 4375593 |  | 28.05.2020 | 25.06.2020 | 1 | #1# A320-53-1379 (SERVICE BULLETIN) REV. 01 PERFORM FIN WO 4375593 MANDATORY: PERFORM A320-53-1379 (SERVICE BULLETIN) REV. 01 A320-53-1379 FUSELAGE - NOSE FORWARD FUSELAGE - REDESIGN OF THE DOU | ITEM 2: THE OPEN FASTENER HOLES ROTO-TEST HAS BEEN PERFORMED I.A.W.NTM 51-10-01, REV.128 MAY 01/20. RESULT: NO CRACK NOTED. USED DEVICE. NORTEC 600 S/
OH-LVC | 19.82 | OH-LVC/H-20 C13+LDG | 5400834 | S | C | 53-00 | FIN WO 4375617 |  | 28.05.2020 | 25.06.2020 | 1 | #1# A320-53-1380 (SERVICE BULLETIN) REV. 01 PERFORM FIN WO 4375617 MANDATORY: PERFORM A320-53-1380 (SERVICE BULLETIN) REV. 01 A320-53-1380 FUSELAGE - NOSE FORWARD FUSELAGE - REDESIGN OF THE DOU | ITEM 2: THE OPEN FASTENER HOLES ROTO-TEST HAS BEEN PERFORMED I.A.W.NTM 51-10-01, REV.128 MAY 01/20. RESULT: NO CRACK NOTED. USED DEVICE. NORTEC 600 S/
OH-LVC | 19.82 | OH-LVC/H-20 C13+LDG | 5400838 | S | C | 53-00 | FIN WO 4375641 |  | 28.05.2020 | 20.06.2020 | 1 | #1# A320-53-1381 (SERVICE BULLETIN) REV. 01 PERFORM FIN WO 4375641 MANDATORY: PERFORM A320-53-1381 (SERVICE BULLETIN) REV. 01 MANDATORY: PERFORM A320-53-1381 (SERVICE BULLETIN) REV. 01 A320-53- | ITEM 2: THE FASTENER OPEN HOLES ROTO-TEST HAS BEEN PERFORMED I.A.W.NTM 51-10-01, REV.128 MAY 01/20. RESULT: NO CRACK NOTED. USED DEVICE. NORTEC 600 S/
OH-LVC | 19.82 | OH-LVC/H-20 C13+LDG | 5400840 | S | O | 78-30 | FIN WO 4391877 |  | 28.05.2020 |  | 1 | #1# THRUST REVERSER ASSY, RH PERFORM FIN WO 4391877 THRUST REVERSER DOOR PIVOTING FITTINGS AMM 70-10-03-832-802 DO A SPECIAL DETAILED INSPECTION OF THE THRUST REVERSER 3 AND 9 O | NDT PER RA32078-137, OPTION 2, REV.6: HFEC INSPECTION ON THE PIVOTING FITTING HAS BEEN PERFORMED ACC. TO NTM 51-10-08-250-802-A01 REV.128 RESULT: NO
OH-LVC | 19.82 | OH-LVC/H-20 C13+LDG | 5400841 | S | C | 53-00 | FIN WO 4403319 |  | 28.05.2020 | 14.06.2020 | 1 | #1# FUSELAGE - CENTER FUSELAGE INSPECTION OF FRAME FR43 RH/LH PERFORM FIN WO 4403319 A320-53-1269 FUSELAGE - CENTER FUSELAGE - INSPECTION OF FRAME FOOT AT FR43 RH/LH LVC/H-20 C13+LDG SEQ 25 | THE OPEN FASTENER HOLES ROTO-TEST HAS BEEN PERFORMED I.A.W. NTM 51-10-01, REV.128 MAY 01/20. RESULT: NO CRACK NOTED. USED DEVICE: NORTEC 600 S/N 60010
OH-LVC | 19.82 | OH-LVC/H-20 C13+LDG | 5400842 | S | C | 20-00 | FIN WO 4407122 |  | 28.05.2020 | 23.06.2020 | 1 | #1# TASK-32S-2000-0001 (145 TASK ACCORDING TO OEM MANUA PERFORM FIN WO 4407122 MANDATORY: PERFORM TASK-32S-2000-0001 (145 TASK ACCORDING TO OEM MANUA TASK-32S-2000-0001 AGING AIRCRAFT - READOUT OF REMOVABL | READOUT OF REMOVABLE STRUCTURAL COMPONENTS PN AND SN HAVE BEEN DONE.
OH-LVC | 19.82 | OH-LVC/H-20 C13+LDG | 5400843 | S | O | 53-00 | FIN WO 4409496 |  | 28.05.2020 |  | 1 | #1# A320-53-1160 (SERVICE BULLETIN) REV. 1 PERFORM FIN WO 4409496 A320-53-1160 FUSELAGE - CENTER FUSELAGE - INSPECT THE ACTUATOR FITTING STRUCTURAL R EINFORCEMENT LVC/H-20 C13+LDG SEQ 27 | NDT: THE FASTENER OPEN HOLES ROTO-TEST HAS BEEN PERFORMED I.A.W.NTM 53-31-50, REV.128 MAY 01/20. RESULT: NO CRACK NOTED. USED DEVICE. NORTEC 600 S/N
OH-LVC | 19.82 | OH-LVC/H-20 C13+LDG | 5400844 | S | C | 53-00 | FIN WO 4423874 |  | 28.05.2020 | 25.06.2020 | 1 | #1# A320-53-1374 (SERVICE BULLETIN) REV. 00 PERFORM FIN WO 4423874 A320-53-1374 (SERVICE BULLETIN) REV. 00 FUSELAGE - NOSE FORWARD FUSELAGE - INSPECTION DOUBLE JOGGLE AREA FR20 (1) REMOVE THE | ITEM 2: SUBTASK 531374-832-002-001 AND SUBTASK 531374-832-003-001 HAVE BEEN PERFORMED I.A.W.NTM 53-11-53, REV.128 MAY 01/20. RESULT: NO CRACK NOTED. U
OH-LVC | 19.82 | OH-LVC/H-20 C13+LDG | 5400846 | S | C | 53-00 | FIN WO 4423948 |  | 28.05.2020 | 25.06.2020 | 1 | #1# A320-53-1373 (SERVICE BULLETIN) REV. 00 PERFORM FIN WO 4423948 A320-53-1373 (SERVICE BULLETIN) REV. 00 FUSELAGE - NOSE FORWARD FUSELAGE - INSPECTION DOUBLE JOGGLE AREA FR16 (1) REMOVE THE | ITEM 2: SUBTASK 531373-832-001-001 AND SUBTASK 531373-832-002-001 HAVE BEEN PERFORMED I.A.W.NTM 53-11-53, REV.128 MAY 01/20. RESULT: NO CRACK NOTED. U
OH-LVC | 19.82 | OH-LVC/H-20 C13+LDG | 5400847 | S | O | 25-40 | FIN WO 4458467 |  | 28.05.2020 |  | 1 | #1# INSTALLATION OF PROTECTIVE TAPE OVER FLOOR FITTING PERFORM FIN WO 4458467 INSTALLATION OF PROTECTIVE TAPE OVER FLOOR FITTING SPLIT LINE SPACE FLEX LAVATORY TOP ASSEMBLY INVESTIGATION HAS REVEALED THA
OH-LVC | 19.82 | OH-LVC/H-20 C13+LDG | 5400848 | S | O | 25-40 | FIN WO |  | 28.05.2020 |  | 1 | #1# INSTALLATION OF FLUID BARRIER ASSEMBLY, TOILET SHROUD DRIP SHIELD PERFORM FIN WO 4458481 INSTALLATION OF FLUID BARRIER ASSEMBLY AND TOILET SHROUD DRIP SHIELD SPACE FLEX LAVATORY TOP ASSEMBLY INVESTIGATION HAS REVEA
OH-LVC | 19.82 | OH-LVC/H-20 C13+LDG | 5400853 | S | O | 25-40 | FIN WO 4458496 |  | 28.05.2020 |  | 1 | #1# SPLIT LINE FITTING ASSEMBLY REPLACEMENT PERFORM FIN WO 4458496 SPLIT LINE FITTING ASSEMBLY REPLACEMENT SPACE FLEX LAVATORY TOP ASSEMBLY INVESTIGATION HAS REVEALED THE POSSIBILITY OF CORROS
OH-LVC | 19.82 | OH-LVC/H-20 C13+LDG | 5400854 | S | O | 53-00 | FIN WO 4459427 |  | 28.05.2020 |  | 1 | #1# A320-23-1745 (SERVICE BULLETIN) REV. 01 PERFORM FIN WO 4459427 A320-23-1745MANDATORY: PERFORM A320-23-1745 (SERVICE BULLETIN) REV. 01 COMMUNICATIONS - PASSENGER INFORMATION SYSTEM - ADAPT C
OH-LVC | 19.82 | OH-LVC/H-20 C13+LDG | 5400855 | S | O | 53-00 | FIN WO 4580194 |  | 28.05.2020 |  | 1 | #1# FUSELAGE - REAR FUSELAGE PERFORM FIN WO 4580194 FUSELAGE - REAR FUSELAGE - APPLY COLD WORKING AND REPLACE RIVETS IN THE WASTE WATER SERVICE PANEL AREA AT S18 COLD WORKING TO
OH-LVC | 19.82 | OH-LVC/H-20 C13+LDG | 5400856 | S | O | 53-00 | FIN WO 4592071 |  | 28.05.2020 |  | 1 | #1# A320-53-1454 (SERVICE BULLETIN) REV. 00 PERFORM FIN WO 4592071 A320-53-1454 FUSELAGE - INSPECTION - NEW FITTING/BRACKET INTERFERENCE WITH ELECTRICAL BRACKET AT FRAME 65 DURING EMBODIMENT OF | SHM THE SERVICE BULLETIN A320-53-1454 REV.00 HAS BEEN PERFORMED. FITTING/BRACKET - NO INTERFERENCE
OH-LVC | 19.82 | OH-LVC/H-20 C13+LDG | 5400883 | S | C | 52-00 | FIN WO 4644805 |  | 29.05.2020 | 24.06.2020 | 1 | #1# A320-52-1152 (SERVICE BULLETIN) REV. 5 PERFORM FIN WO 4644805 A320-52-1152 DOORS - ACCESS DOORS - INTRODUCE ADDITIONAL SEALS AND GUTTERING TO PREVENT WATER INGRESS (1) INSTALL THE FLUID B | SHM: THE FLUID BARRIERS HAVE BEEN DRILLED PER SB A320-52-1152 SUBTASK 521152-420-201-001, SUBTASK 521152-420-202-01, FIGURE A-GBAAA, SHEET 1,2,3,4 AND
OH-LVC | 19.82 | OH-LVC/H-20 C13+LDG | 5400884 | S | O | 57-00 | FIN WO 4733146 |  | 29.05.2020 |  | 1 | #1# A320-57-1192 (SERVICE BULLETIN) REV. 2 PERFORM FIN WO 4733146 A320-57-1192 WINGS - TE AND TRAILING EDGE DEVICES - MODIFY INBOARD AND OUTBOARD FLAP TO INCREASE CLEARANCE TO THE INTERCON (1 | NDT ULTRASONIC INSPECTION HAS BEEN PERFORMED ACC. TO NTM 51-10-06, REV. 128, RESULT: NO DEFECT APPARENT INSTRUMENT: USM GO+ SN:GOPLS15070253
OH-LVC | 19.82 | OH-LVC/H-20 C13+LDG | 5400886 | S | O | 25-40 | FIN WO 4746482 |  | 29.05.2020 |  | 1 | #1# WASTE COMPARTMENT DOOR ASSEMBLY PERFORM FIN WO 4746482 WASTE COMPARTMENT DOOR ASSEMBLY IMPROVEMENT SPACEFLEX LAVATORY TOP ASSEMBLY INVESTIGATION HAS REVEALED THAT THE WASTE COMPART
OH-LVC | 19.82 | OH-LVC/H-20 C13+LDG | 5400887 | S | C | 57-00 | FIN WO 4765876 |  | 29.05.2020 | 16.06.2020 | 1 | #1# A320-57-1155 (SERVICE BULLETIN) REV. 6 PERFORM FIN WO 4765876 A320-57-1155 WING - INSPECTION OF WING TOP SKIN PANEL 2 OVERHANG BETWEEN RIB 4 AND RIB 22 TO INSPECT FOR CORROSION LVC/H-20 C | NDT PER TASK A320-A-57-XX-1155-01003-355A-A: ULTRASONIC INSPECTION HAS BEEN PERFORMED PER NTM 57-29-07 REV.128. RESULT: NO CORROSION NOTED INSTRUMENT
OH-LVC | 19.82 | OH-LVC/H-20 C13+LDG | 5400888 | S | C | 57-00 | FIN WO 4765933 |  | 29.05.2020 | 16.06.2020 | 1 | #1# A320-57-1154 (SERVICE BULLETIN) REV. 6 PERFORM FIN WO 4765933 A320-57-1154 WINGS - INSPECTION OF WING TOP SKIN PANEL 2 OVERHANG BETWEEN RIB 22 AN D RIB 27 TO INSPECT FOR CORROSION LVC/H-2 | NDT PER TASK A320-A-57-XX-1154-01001-355A-A: ULTRASONIC INSPECTION HAS BEEN PERFORMED PER NTM 57-29-07 REV.128. RESULT: NO CORROSION NOTED INSTRUMENT
OH-LVC | 19.82 | OH-LVC/H-20 C13+LDG | 5400889 | S | C | 53-00 | FIN WO 4784899 |  | 29.05.2020 | 14.06.2020 | 1 | #1# INSTALL STRUCTURAL REINFORCEMENTS FOR THE ARINC791 PERFORM FIN WO 4784899 A320-53-1397 ADDWORK INSTALL STRUCTURAL REINFORCEMENTS FOR THE ARINC791 -CHECK CORRECT LENGTH OF FASTENERS INSTALLED -PERFORM | SHM SB A320-53-1397 REV.02 TASK SET A 320-A-53-XX-1397-02000-93AA-A HAS BEEN PERFORMED.LENGTH OF FASTENERS SPECIFIED IN TIS SERVICE BULLETIN HAS BEEN
OH-LVC | 19.82 | OH-LVC/H-20 C13+LDG | 5400928 | S | O | 78-00 | FIN WO 3144809 |  | 29.05.2020 |  | 1 | #1# THRUST REVERSER ASSY, RH PERFORM FIN WO 3144809 R0-RR1 OF THRUST REVERSER ASSY, RH(642-3802-517/2995003) STEP 1 PERFORM TASK 783001-01-1 LVC/H-20 C13+LDG SEQ 42
OH-LVC | 19.82 | OH-LVC/H-20 C13+LDG | 5400930 | S | C | 78-00 | FIN WO 3183263 |  | 29.05.2020 | 20.06.2020 | 1 | #1# THRUST REVERSER ASSY, RH PERFORM FIN WO 3183263 R1-RR2 OF THRUST REVERSER ASSY, RH(642-3802-517/2995003) STEP 1 PERFORM TASK 783002-01-1 LVC/H-20 C13+LDG SEQ 43 | T/R INSPECTION IAW CMM 78-32-36 REPAIR NO.2 WAS PERFORMED - NO FINDINGS.
OH-LVC | 19.82 | OH-LVC/H-20 C13+LDG | 5400932 | S | C | 78-00 | FIN WO 3244243 |  | 29.05.2020 | 20.06.2020 | 1 | #1# THRUST REVERSER ASSY, RH PERFORM FIN WO 3244243 R2-RR3 OF THRUST REVERSER ASSY, RH(642-3802-517/2995003) STEP 1 PERFORM TASK CARD 783003-01-1. LVC/H-20 C13+LDG SEQ 44 | INSPECTION IAW CMM 78-32-36 REPAIR NO.4 WAS PERFORMED - NO FINDINGS.
OH-LVC | 19.82 | OH-LVC/H-20 C13+LDG | 5400933 | S | C | 78-00 | FIN WO 3247429 |  | 29.05.2020 | 20.06.2020 | 1 | #1# THRUST REVERSER ASSY, RH PERFORM FIN WO 3247429 R3-RR4 OF THRUST REVERSER ASSY, RH(642-3802-517/2995003) STEP 1 PERFORM TASK CARD 783004-01-1 LVC/H-20 C13+LDG SEQ 45 | NDT: HFEC INSPECTION ON THE FRAME HAS BEEN PERFORMED PER CMM 78-32-36 REPAIR NO.3 STEP 3.C.(3) AND NTM 51-10-08-250-802-A01 REV.128 RESULT: NO CRACK N
OH-LVC | 19.82 | OH-LVC/H-20 C13+LDG | 5400935 | S | C | 78-00 | FIN WO 3247603 |  | 29.05.2020 | 20.06.2020 | 1 | #1# THRUST REVERSER ASSY, LH PERFORM FIN WO 3247603 642-3801-515 RR5-RR5 OF THRUST REVERSER ASSY, LH(642-3801-515/2782001) PERFORM TASK CARD 783004-02-1 LVC/H-20 C13+LDG SEQ 46 | INSPECTION HAS BEEN PERFORMED IAW AMM 78-32-00-210-046-B REV.74
OH-LVC | 19.82 | OH-LVC/H-20 C13+LDG | 5400936 | S | C | 78-30 | FIN WO 4444286 |  | 29.05.2020 | 18.06.2020 | 1 | #1# THRUST REVERSER ASSY, LH PERFORM FIN WO 4444286 642-3801-515 RR35-RR35 OF THRUST REVERSER ASSY, LH(642-3801-515/278200 PERFORM INSPECTION ACCORDING TO TASKCARD 783200-02-1 AM | FIN WO 4444286 HAS BEEN PERFORMED. INSPECTION ACCORDING TO TASKCARD 783200-02-1 HAS BEEN PERFORMED IAW AMM 78-32-00-210-827 REV.74.
OH-LVC | 19.82 | OH-LVC/H-20 C13+LDG | 5400937 | S | C | 78-30 | FIN WO 4444297 |  | 29.05.2020 | 18.06.2020 | 1 | #1# THRUST REVERSER ASSY, RH PERFORM FIN WO 4444297 642-3801-515 RR35-RR35 OF THRUST REVERSER ASSY, RH(642-3802-517/299500 PERFORM INSPECTION ACCORDING TO TASKCARD 783200-02-1 AM | FIN WO 4444297 HAS BEEN PERFORMED. INSPECTION ACCORDING TO TASKCARD 783200-02-1 HAS BEEN PERFORMED IAW AMM 78-32-00-210-827 REV.74.
OH-LVC | 19.82 | OH-LVC/H-20 C13+LDG | 5400938 | S | C | 78-30 | FIN WO 4444307 |  | 29.05.2020 | 18.06.2020 | 1 | #1# THRUST REVERSER ASSY, RH PERFORM FIN WO 4444307 642-3801-515 RR35-RR35 OF THRUST REVERSER ASSY, RH(642-3802-523/356900 PERFORM INSPECTION ACCORDING TO TASKCARD 783200-02-1 AM | FIN WO 4444307 HAS BEEN PERFORMED. INSPECTION ACCORDING TO TASKCARD 783200-02-1 HAS BEEN PERFORMED IAW AMM 78-32-00-210-827 REV.74.
OH-LVC | 19.82 | OH-LVC/H-20 C13+LDG | 5400939 | S | C | 78-30 | FIN WO 4444339 |  | 29.05.2020 | 18.06.2020 | 1 | #1# THRUST REVERSER ASSY, LH PERFROM FIN WO 4444339 642-3801-515 RR35-RR35 OF THRUST REVERSER ASSY, LH(642-3801-521/353200 PERFORM INSPECTION ACCORDING TO TASKCARD 783200-02-1 AM | FIN WO 4444339 HAS BEEN PERFORMED. INSPECTION ACCORDING TO TASKCARD 783200-02-1 HAS BEEN PERFORMED IAW AMM 78-32-00-210-827 REV.74.
OH-LVC | 19.82 | OH-LVC/H-20 C13+LDG | 5400943 | S | O | 78-00 | FIN WO 4444463 |  | 29.05.2020 |  | 1 | #1# THRUST REVERSER ASSY, RH PERFORM FIN WO 4444463 642-3801-515 RR30-RR30 OF THRUST REVERSER ASSY, RH(642-3802-517/299500 78-31-41-210-042-B DO A DETAILED VISUAL INSPECTION OF
OH-LVC | 19.82 | OH-LVC/H-20 C13+LDG | 5400944 | S | O | 78-00 | FIN WO 4444465 |  | 29.05.2020 |  | 1 | #1# THRUST REVERSER ASSY, RH PERFORM FIN WO 4444465 642-3801-515 RR30-RR30 OF THRUST REVERSER ASSY, RH(642-3802-523/356900 78-31-41-210-042-B DO A DETAILED VISUAL INSPECTION OF T
OH-LVC | 19.82 | OH-LVC/H-20 C13+LDG | 5400945 | S | O | 78-00 | FIN WO 4444466 |  | 29.05.2020 |  | 1 | #1# THRUST REVERSER ASSY, LH PERFORM FIN WO 4444466 642-3801-515 RR30-RR30 OF THRUST REVERSER ASSY, LH(642-3801-521/353200 78-31-41-210-042-B DO A DETAILED VISUAL INSPECTION OF T
OH-LVC | 19.82 | OH-LVC/H-20 C13+LDG | 5400949 | S | C | 78-00 | FIN WO 4449028 |  | 29.05.2020 | 18.06.2020 | 1 | #1# THRUST REVERSER ASSY, LH PERFORM FIN EO 4449028 642-3801-515 RR31-RR31 OF THRUST REVERSER ASSY, LH(642-3801-515/278200 PERFORM INSPECTION ACCORDING TO TASKCARD 783000-C4-1 DO | FIN WO 4449028 HAS BEEN PERFORMED. INSPECTION ACCORDING TO TASKCARD 783000-C4-1, GENERAL VISUAL INSPECTION OF THE THRUST REVERSER HALF TENSION HOOK AN
OH-LVC | 19.82 | OH-LVC/H-20 C13+LDG | 5400951 | S | C | 78-00 | FIN WO 4449029 |  | 29.05.2020 | 18.06.2020 | 1 | #1# THRUST REVERSER ASSY, RH PERFORM FIN WO 4449029 642-3801-515 RR31-RR31 OF THRUST REVERSER ASSY, RH(642-3802-517/299500 PERFORM INSPECTION ACCORDING TO TASKCARD 783000-C4-1 D | FIN WO 4449029 HAS BEEN PERFORMED. INSPECTION ACCORDING TO TASKCARD 783000-C4-1, GENERAL VISUAL INSPECTION OF THE THRUST REVERSER HALF TENSION HOOK AN
OH-LVC | 19.82 | OH-LVC/H-20 C13+LDG | 5400967 | S | C | 78-00 | FIN WO 4449030 |  | 29.05.2020 | 18.06.2020 | 1 | #1# THRUST REVERSER ASSY, RH PERFORM FIN WO 4449030 642-3801-515 RR31-RR31 OF THRUST REVERSER ASSY, RH(642-3802-523/356900 PERFORM INSPECTION ACCORDING TO TASKCARD 783000-C4-1 DO | FIN WO 4449030 HAS BEEN PERFORMED. INSPECTION ACCORDING TO TASKCARD 783000-C4-1, GENERAL VISUAL INSPECTION OF THE THRUST REVERSER HALF TENSION HOOK A
OH-LVC | 19.82 | OH-LVC/H-20 C13+LDG | 5400993 | S | C | 78-00 | FIN WO 4449031 |  | 29.05.2020 | 18.06.2020 | 1 | #1# THRUST REVERSER ASSY, LH PERFORM FIN WO 4449031 642-3801-515 RR31-RR31 OF THRUST REVERSER ASSY, LH(642-3801-521/353200 PERFORM INSPECTION ACCORDING TO TASKCARD 783000-C4-1 DO | FIN WO 4449031 HAS BEEN PERFORMED. INSPECTION ACCORDING TO TASKCARD 783000-C4-1, GENERAL VISUAL INSPECTION OF THE THRUST REVERSER HALF TENSION HOOK AN
OH-LVC | 19.82 | OH-LVC/H-20 C13+LDG | 5400994 | S | C | 78-00 | FIN WO 4451368 |  | 29.05.2020 | 14.06.2020 | 1 | #1# THRUST REVERSER ASSY, RH PERFORM FIN WO 4451368 642-3801-515 RR32-RR32 OF THRUST REVERSER ASSY, RH(642-3802-517/299500 PERFORM INSPECTION ACCORDING TO TASKCARD 783000-C8-1 DO | T/R SN: 2995003. FIN WO 4451368 HAS BEEN PERFORMED. INSPECTION ACCORDING TO TASKCARD 783000-C8-1 DO A GENERAL VISUAL INSPECTION OF INNER BARREL HEATSH
OH-LVC | 19.82 | OH-LVC/H-20 C13+LDG | 5400995 | S | C | 78-00 | FIN WO 4451370 |  | 29.05.2020 | 14.06.2020 | 1 | #1# THRUST REVERSER ASSY, LH PERFORM FIN WO 4451370 642-3801-515 RR32-RR32 OF THRUST REVERSER ASSY, LH(642-3801-515/278200 PERFORM INSPECTION ACCORDING TO TASKCARD 783000-C8-1 DO | T/R SN: 2782001. FIN WO 4451370 HAS BEEN PERFORMED. INSPECTION ACCORDING TO TASKCARD 783000-C8-1 DO A GENERAL VISUAL INSPECTION OF INNER BARREL HEATS
OH-LVC | 19.82 | OH-LVC/H-20 C13+LDG | 5400996 | S | C | 78-00 | FIN WO 4451372 |  | 29.05.2020 | 14.06.2020 | 1 | #1# THRUST REVERSER ASSY, LH PERFORM FIN WO 4451372 642-3801-515 RR32-RR32 OF THRUST REVERSER ASSY, LH(642-3801-521/353200 PERFORM INSPECTION ACCORDING TO TASKCARD 783000-C8-1 DO | T/R SN: 23532001. FIN WO 4451372 HAS BEEN PERFORMED. INSPECTION ACCORDING TO TASKCARD 783000-C8-1 DO A GENERAL VISUAL INSPECTION OF INNER BARREL HEA
OH-LVC | 19.82 | OH-LVC/H-20 C13+LDG | 5400997 | S | C | 78-00 | FIN WO 4451373 |  | 29.05.2020 | 14.06.2020 | 1 | #1# THRUST REVERSER ASSY, RH PERFORM FIN WO 4451373 642-3801-515 RR32-RR32 OF THRUST REVERSER ASSY, RH(642-3802-523/356900 PERFORM INSPECTION ACCORDING TO TASKCARD 783000-C8-1 DO | T/R SN: 3569001. FIN WO 4451373 HAS BEEN PERFORMED. INSPECTION ACCORDING TO TASKCARD 783000-C8-1 DO A GENERAL VISUAL INSPECTION OF INNER BARREL HEAT
OH-LVC | 19.82 | OH-LVC/H-20 C13+LDG | 5401080 | S | C | 78-00 | FIN WO 4466672 |  | 29.05.2020 | 18.06.2020 | 1 | #1# THRUST REVERSER ASSY, RH PERFORM FIN WO 4466672 642-3801-515 RR34-RR34 OF THRUST REVERSER ASSY, RH(642-3802-517/299500 PERFORM INSPECTION ACCORDING TO TASKCARD 783200-01-1 L | FIN WO 4466672 HAS BEEN PERFORMED. INSPECTION ACCORDING TO TASKCARD 783200-01-1 HAS BEEN PERFORMED.
OH-LVC | 19.82 | OH-LVC/H-20 C13+LDG | 5401086 | S | C | 78-00 | FIN WO 4466673 |  | 29.05.2020 | 18.06.2020 | 1 | #1# THRUST REVERSER ASSY, LH PERFORM FIN WO 4466673 642-3801-515 RR34-RR34 OF THRUST REVERSER ASSY, LH(642-3801-521/353200 PERFORM INSPECTION ACCORDING TO TASKCARD 783200-01-1 L | FIN WO 4466673 HAS BEEN PERFORMED. INSPECTION ACCORDING TO TASKCARD 783200-01-1 HAS BEEN PERFORMED.
OH-LVC | 19.82 | OH-LVC/H-20 C13+LDG | 5401089 | S | C | 78-00 | FIN WO 4466674 |  | 29.05.2020 | 18.06.2020 | 1 | #1# THRUST REVERSER ASSY, RH PERFORM FIN WO 4466674 642-3801-515 RR34-RR34 OF THRUST REVERSER ASSY, RH(642-3802-523/356900 PERFORM INSPECTION ACCORDING TO TASKCARD 783200-01-1 | FIN WO 4466674 HAS BEEN PERFORMED. INSPECTION ACCORDING TO TASKCARD 783200-01-1 HAS BEEN PERFORMED.
OH-LVC | 19.82 | OH-LVC/H-20 C13+LDG | 5401090 | S | C | 78-00 | FIN WO 4466675 |  | 29.05.2020 | 18.06.2020 | 1 | #1# THRUST REVERSER ASSY, LH PERFORM FIN WO 4466675 642-3801-515 RR34-RR34 OF THRUST REVERSER ASSY, LH(642-3801-515/278200 PERFORM INSPECTION ACCORDING TO TASKCARD 783200-01-1 | FIN WO 4466675 HAS BEEN PERFORMED. INSPECTION ACCORDING TO TASKCARD 783200-01-1 HAS BEEN PERFORMED.
OH-LVC | 19.82 | OH-LVC/H-20 C13+LDG | 5401091 | S | O | 78-00 | FIN WO 4467189 |  | 29.05.2020 |  | 1 | #1# THRUST REVERSER ASSY, LH PERFORM FIN WO 4467189 642-3801-515 RR30-RR30 OF THRUST REVERSER ASSY, LH(642-3801-515/278200 78-31-41-210-042-B DO A DETAILED VISUAL INSPECTION OF T
OH-LVC | 19.82 | OH-LVC/H-20 C13+LDG | 5401092 | S | C | 78-00 | FIN WO 4497130 |  | 29.05.2020 | 14.06.2020 | 1 | #1# EXHAUST NOZZLE PERFORM FIN WO 4497130 781100-C2-1-RR30 OF EXHAUST NOZZLE(642-4001-501/3487001) 430-22125 78-11-11-210-043-B DO A GENERAL VISUAL INSPECTION OF THE CO | EXHAUST NOZZLE S/N: 3487001. FIN WO 4497130 HAS BEEN PERFORMED. GENERAL VISUAL INSPECTION OF THE CORE NOZZLE INNER AND OUTER SEALS HAS BEEN PERFORMED
OH-LVC | 19.82 | OH-LVC/H-20 C13+LDG | 5401093 | S | O | 21-00 |  |  | 29.05.2020 |  | 1 | #1# CHAMBER-AIR PLENUM PERFORM FIN WO 4515285 REMOVAL OF MAIN HEAT EXCHANGER AND PRIMARY HEAT EXCHANGER PERFORM ON PN:2056C0000-01 SN:03211 (CHAMBER-AIR PLENUM) DETAILED I | PERFORMED FIN WO 4515285
OH-LVC | 19.82 | OH-LVC/H-20 C13+LDG | 5401094 | S | O | 21-00 | FIN WO 4515288 |  | 29.05.2020 |  | 1 | #1# CHAMBER-AIR PLENUM PERFROM FIN WO 4515288 REMOVAL OF MAIN HEAT EXCHANGER AND PRIMARY HEAT EXCHANGER PERFORM ON PN:2056C0000-01 SN:0749A00LI004343 (CHAMBER-AIR PLENUM) | PERFROM FIN WO 4515288
OH-LVC | 19.82 | OH-LVC/H-20 C13+LDG | 5401095 | S | O | 32-20 | FIN WO 2002876 |  | 29.05.2020 |  | 1 | #1# NLG LEG ASSY PERFORM FIN WO 2002876 REMOVAL OF THE NLG LEG ASSY AND DRAG STRUT ASSY REMOVE THE NLG LEG ASSY PN: D23589520-7 SN: AND DRAG STRUT ASSY PN: SN: LV
OH-LVC | 19.82 | OH-LVC/H-20 C13+LDG | 5401095 | S | O | 32-20 | FIN WO 2002876 |  | 29.05.2020 |  | 2 | #2# NOSE WHEEL STEERING FEEDBACK-SENSORS CHECK MAKE SURE THAT NOSE WHEEL STEERING FEEDBACK-SENSORS 3GC AND 4GC ARE CORRECTLY INSTALLED(REF.AMM TASK 32-51-19-400-001) AFTER NLG LEG ASSY INSTALLATION | THE ELETRICAL 0 DEGREE POSITION HAS BEEN CHECKED IAW AMM SUBTASK 32-51-19-420-052-A REV 74 WITH RESULT: U1 AND U2 IN AMM LIMITS.
OH-LVC | 19.82 | OH-LVC/H-20 C13+LDG | 5401108 | S | O | 32-10 | FIN WO 2002878 |  | 29.05.2020 |  | 1 | #1# REMOVAL OF THE MLG LEG ASSEMBLY PERFORM FIN WO 2002878 REMOVAL OF THE MLG LEG ASSEMBLY AND AND SIDE-STAY ASSEMBLY RH REMOVE THE MLG LEG ASSEMBLY AND AND SIDE-STAY ASSEMBLY RH ADD OF
OH-LVC | 19.82 | OH-LVC/H-20 C13+LDG | 5401454 | S | O | 32-10 | FIN WO 2002901 |  | 01.06.2020 |  | 1 | #1# MLG COMPL. LH-319 PERFORM FIN WO 2002901 REMOVE THE MLG LEG ASSEMBLY AND AND SIDE-STAY ASSEMBLY LH ADD OFF LABEL BOOKING FOR LH SIDE-STAY ASSEMBLY LVC/H-20 C13+LDG SE
OH-LVC | 19.82 | OH-LVC/H-20 C13+LDG | 5401475 | S | C | 21-30 | FIN WO 2002915 |  | 01.06.2020 | 16.06.2020 | 1 | #1# VALVE - SAFETY PERFORM FIN WO 2002915 REMOVAL OF THE SAFETY VALVE REPLACE PN:9024-15704-03 SN:12115353 (VALVE - SAFETY) INSTALLED AT: INFO/TRIGGERED BY: FC(FUNCTION | SAFETY VALVE HAS BEEN REPLACED. AMM 21-31-52-000-001/21-31-52-400-001. REV.74, 01-MAY-2020.
OH-LVC | 19.82 | OH-LVC/H-20 C13+LDG | 5401479 | S | O | 20-00 | FIN WO 2002917 |  | 01.06.2020 |  | 1 | #1# STAY COMPLETE, SIDE, RH PERFORM FIN WO 2002917 REPLACE PN:201166014 SN:B1017 (STAY COMPLETE, SIDE, RH) INSTALLED AT: 2506GM(STAY ASSY-SIDE,MLG) INFO/TRIGGERED BY: 201661607/
OH-LVC | 19.82 | OH-LVC/H-20 C13+LDG | 5401482 | S | C | 21-30 | FIN WO 2002923 |  | 01.06.2020 | 16.06.2020 | 1 | #1# VALVE - SAFETY PERFORM FIN WO 2002923 REMOVAL OF THE SAFETY VALVE REPLACE PN:9024-15704-03 SN:1357008 (VALVE - SAFETY) INSTALLED AT: INFO/TRIGGERED BY: FC(FUNCTIONA | SAFETY VALVE HAS BEEN REPLACED. AMM 21-31-52-000-001/21-31-52-400-001. REV.74, 01-MAY-2020.
OH-LVC | 19.82 | OH-LVC/H-20 C13+LDG | 5401502 | S | O | 20-00 | FIN WO 2002931 |  | 01.06.2020 |  | 1 | #1# STAY COMPLETE, SIDE, LH PERFORM FIN WO 2002931 REPLACE PN:201166013 SN:B1018 (STAY COMPLETE, SIDE, LH) INSTALLED AT: 2505GM(STAY ASSY-SIDE,MLG) INFO/TRIGGERED BY: RS(RESTORA
OH-LVC | 19.82 | OH-LVC/H-20 C13+LDG | 5401503 | S | C | 20-00 | FIN WO 3127763 |  | 01.06.2020 | 19.06.2020 | 1 | #1# NLG SHOCK ABSORBER PERFORM FIN WO 3127763 REPLACE PN:D23592020 SN:L1784 (NLG SHOCK ABSORBER) INSTALLED AT: 2526GM(LEG ASSY-NLG) INSTALLED IN PN:D23589520-7 SN:B618 (NLG | THE NLG SHOCK STRUT REPLACEMENT IS NOT NECESSARY DUE TO THE FACT THAT THE NLG LEAG ASSY HAS BEEN REPLACED SEE WO 5401095.
OH-LVC | 19.82 | OH-LVC/H-20 C13+LDG | 5401526 | S | O | 20-00 | FIN WO 4323810 |  | 01.06.2020 |  | 1 | #1# AFT PINTLE PIN PERFORM FIN WO 4323810 REPLACE PN:D321-53030 SN:FIN/1184/02 (AFT PINTLE PIN) INSTALLED AT: 2502GM(LEG AND DRESSINGS-MLG) INSTALLED IN PN:201582002-01
OH-LVC | 19.82 | OH-LVC/H-20 C13+LDG | 5401531 | S | O | 20-00 | FIN WO 4323811 |  | 01.06.2020 |  | 1 | #1# AFT PINTLE PIN PERFORM SIN WO 4323811 REPLACE PN:D321-53030 SN:FIN/1107/01 (AFT PINTLE PIN) INSTALLED AT: 2501GM(LEG AND DRESSINGS-MLG) INSTALLED IN PN:201582001-01
OH-LVC | 19.82 | OH-LVC/H-20 C13+LDG | 5401532 | S | O | 20-00 | FIN WO 4323812 |  | 01.06.2020 |  | 1 | #1# AFT PINTLE PIN NUT PERFORM FIN WO 4323812 REPLACE PN:SLN40636M75 SN:AYSN16 (AFT PINTLE PIN NUT) INSTALLED AT: 2502GM(LEG AND DRESSINGS-MLG) INSTALLED IN PN:201582002-01
OH-LVC | 19.82 | OH-LVC/H-20 C13+LDG | 5401551 | S | O | 20-00 | FIN WO 4323813 |  | 01.06.2020 |  | 1 | #1# AFT PINTLE PIN NUT PERFORM FIN WO 4323813 REPLACE PN:SLN40636M75 SN:AYSN15 (AFT PINTLE PIN NUT) INSTALLED AT: 2501GM(LEG AND DRESSINGS-MLG) INSTALLED IN PN:201582001-01
OH-LVC | 19.82 | OH-LVC/H-20 C13+LDG | 5401553 | S | O | 21-00 | FIN WO 4453721 |  | 01.06.2020 |  | 1 | #1# OZONE CONVERTER PERFROM FIN WO 4453721 REMOVAL OF OZONE CONVERTER REPLACE PN:20499004 SN:8411 (OZONE CONVERTER) INSTALLED AT: 100HM(FILTER-OZONE) INFO/TRIGGERED BY:
OH-LVC | 19.82 | OH-LVC/H-20 C13+LDG | 5401559 | S | O | 21-00 | FIN WO 4453723 |  | 01.06.2020 |  | 1 | #1# OZONE CONVERTER PERFROM FIN WO 4453723 REMOVAL OF OZONE CONVERTER REPLACE PN:20499004 SN:9109 (OZONE CONVERTER) INSTALLED AT: 101HM(FILTER-OZONE) INFO/TRIGGERED BY:
OH-LVC | 19.82 | OH-LVC/H-20 C13+LDG | 5401564 | S | O | 21-00 | FIN WO 4457068 |  | 01.06.2020 |  | 1 | #1# REMOVAL OF REHEATER PERFORM FIN WO 4457068 REMOVAL OF THE REHEATER REPLACE PN:755C0000-01 SN:03122 (REHEATER) INSTALLED AT: 00232S54215231(11HM3) INFO/TRIGGERED BY: CL(C
OH-LVC | 19.82 | OH-LVC/H-20 C13+LDG | 5401565 | S | O | 21-00 | FIN WO 4457070 |  | 01.06.2020 |  | 1 | #1# REMOVAL OF THE REHEATER PERFORM FIN WO 4457070 REMOVAL OF THE REHEATER REPLACE PN:755C0000-01 SN:03347 (REHEATER) INSTALLED AT: 00132S54215231(10HM3) INFO/TRIGGERED BY: CL(C
OH-LVC | 19.82 | OH-LVC/H-20 C13+LDG | 5401566 | S | O | 21-00 | FIN WO 4505307 |  | 01.06.2020 |  | 1 | #1# EXCHANGER-HEAT, PRIMARY PERFORM FIN WO 4505307 REMOVAL OF PRIMARY HEAT EXCHANGER REPLACE PN:753A0000-03 SN:01708 (EXCHANGER-HEAT, PRIMARY) INSTALLED AT: 00232S54215206(11HM6 | PERFORMED FIN WO 4505307
OH-LVC | 19.82 | OH-LVC/H-20 C13+LDG | 5401567 | S | O | 21-00 | FIN WO 4506322 |  | 01.06.2020 |  | 1 | #1# EXCHANGER-HEAT, PRIMARY PERFROM FIN WO 4506322 REMOVAL OF PRIMARY HEAT EXCHANGER REPLACE PN:753C0000-02 SN:81211-51766 (EXCHANGER-HEAT, PRIMARY) INSTALLED AT: 00232S54215206 | PERFORMED FIN WO 4506322
OH-LVC | 19.82 | OH-LVC/H-20 C13+LDG | 5401568 | S | O | 21-00 | FIN WO 4506577 |  | 01.06.2020 |  | 1 | #1# EXCHANGER-HEAT, MAIN PERFORM FIN WO 4506577 REMOVAL OF MAIN HEAT EXCHANGER REPLACE PN:754C0000-01 SN:03968 (EXCHANGER-HEAT, MAIN) INSTALLED AT: 00232S54215207(11HM7) INF | PERFORMED FIN WO 4506577
OH-LVC | 19.82 | OH-LVC/H-20 C13+LDG | 5401569 | S | O | 21-00 | FIN WO 4506579 |  | 01.06.2020 |  | 1 | #1# EXCHANGER-HEAT, MAIN PERFORM FIN WO 4506579 REMOVAL OF MAIN HEAT EXCHANGER REPLACE PN:754C0000-01 SN:81212-60946 (EXCHANGER-HEAT, MAIN) INSTALLED AT: 00132S54215207(10HM7 | PERFORMED FIN WO 4506579
OH-LVC | 19.82 | OH-LVC/H-20 C13+LDG | 5401570 | S | O | 05-20 | FIN WO 4845600 |  | 01.06.2020 |  | 1 | #1# SERVICE CHECK, MEC PERFROM FIN WO 4845600 SERVICE CHECK, MEC TASK 05-20-00-200-004 F SERVICE CHECK INSTRUCTIONS LVC/H-20 C13+LDG SEQ 91
OH-LVC | 19.82 | OH-LVC/H-20 C13+LDG | 5401571 | S | C | 71-10 | FIN WO 4070266 |  | 01.06.2020 | 14.06.2020 | 1 | #1# CHECK #2 ENGINE INLET COWL LIP SKIN CRACKS PERFORM FIN WO 4070266 DD FROM HMV3 CHECK #2 ENGINE INLET COWL LIP SKIN CRACKS DEFERRED FROM CSAT WO 4825412 THERE ARE CRACKS #2 ENGINE INLET COWL L | FINNAIR WO 4070266 HAS BEEN PERFORMED. ENG 2 INLET COWL LIP SKIN HAS BEEN NSPECTED IAW SB RA32071-120 REV. 4. LENGTH OF ALL THE PREVIOUSLY REPORTED CR
OH-LVC | 19.82 | OH-LVC/H-20 C13+LDG | 5401574 | S | C | 71-10 | FIN WO 4070303 |  | 01.06.2020 | 14.06.2020 | 1 | #1# CHECK #1-ENGINE INLET COWL LIPSKIN CRACKS PERFORM FIN WO 4070303 DD FROM HMV3 CHECK #1-ENGINE INLET COWL LIPSKIN CRACKS DEFERRED FROM CSAT WO 4825407 #1-ENGINE INLET COWL LIPSKIN CRACKS SEGM | FINNAIR WO 4070303 HAS BEEN PERFORMED. ENG 1 INLET COWL LIP SKIN HAS BEEN NSPECTED IAW SB RA32071-120 REV. 4. LENGTH OF ALL THE PREVIOUSLY REPORTED CR
OH-LVC | 19.82 | OH-LVC/H-20 C13+LDG | 5401597 | S | C | 55-20 | FIN WO 4753108 |  | 01.06.2020 | 24.06.2020 | 1 | #1# ELEVATORS REPAINT AT NEXT C-CHECK PERFORM FIN WO 4753108 ELEVATORS REPAINT AT NEXT C-CHECK NOTE FOR PLANNERS: ELEVATORS REPAINTING IS TO BE PERFORMED AT THE NEXT C-CHECK IN JUNE 2020. | PAINT HAS BEEN REPAIRED ACC TO SRM 51-75-12
OH-LVC | 19.82 | OH-LVC/H-20 C13+LDG | 5406264 | S | O | 32-30 | FIN WO 2002907 |  | 04.06.2020 |  | 1 | #1#RETRACTION ACTUATOR, MLG PERFORM FIN WO 2002907 REPLACEMENT OF MLG ACTUATING CYLINDER LIFT A/C ACCORDING RELEVENT AMM TASK SEQ 335 | NEW MLG ACTUATING CYLINDER HAS BEN INSTALLED PER AMM 32-31-46 REV.74
OH-LVC | 19.82 | OH-LVC/H-20 C13+LDG | 5409250 | M | O | 25-20 |  | 252000-002 | 12.06.2020 |  | 1 | FWD WET LH-STOWAGE S1-THE SCREWS FROM POSITIONS UPPER AND LOWER HINGES WERE FOUND MISSING.
OH-LVC | 19.82 | OH-LVC/H-20 C13+LDG | 5409250 | M | O | 25-20 |  | 252000-002 | 12.06.2020 |  | 2 | S1-THE PINS OF UPPER FITTING WERE FOUND BROKEN
OH-LVC | 19.82 | OH-LVC/H-20 C13+LDG | 5409250 | M | O | 25-20 |  | 252000-002 | 12.06.2020 |  | 3 | THE PLACARDS (DO NOT USE COAT HOOK FOR TAXI,TAKE OFF AND LANDING) WERE FOUND UNSTICKED
OH-LVC | 19.82 | OH-LVC/H-20 C13+LDG | 5409250 | M | O | 25-20 |  | 252000-002 | 12.06.2020 |  | 4 | TKE WALLS SCROLLS OF BUSINESS CLASS SIDE WAS FOUND UNSTICKED PLS.CAL.REPAIR
OH-LVC | 19.82 | OH-LVC/H-20 C13+LDG | 5409254 | M | C | 25-20 |  | 252700-001 | 12.06.2020 | 24.06.2020 | 1 | THE LITERATURE POCKETS WERE FOUND UNSERVICEABLE | THE LITERATURE POCKETS: P/N 139-00-428-73 POS. 1A, 1B, 1D, 1E, 7A, 7B, 7C, 8A, 8B, 8C, 9D, 9F, 10A, 10B, 10C, 14A, 14B, 14C, 21D, 21E, 21F, 23D, 23E,
OH-LVC | 19.82 | OH-LVC/H-20 C13+LDG | 5409255 | M | C | 25-20 |  | 252100-006 | 12.06.2020 | 24.06.2020 | 1 | THE PASSENGER SEATS WERE FOUND DAMAGED - CRACKED OR MISSING PLASTIC PARTS - FAILURED ADJUST BACKREST, SEAT TABLES, ARMREST - LOOSE OR DAMAGED TABLE | P/N 3510D389-32-311 S/N 534135 HAS BEEN ADJUSTED AND CHANGED DAMAGED PARTS: P/N 139-00-403-12AJ 1X P/N 139-00-403-11AJ 1X P/N 139-00-117-04 3X P/
OH-LVC | 19.82 | OH-LVC/H-20 C13+LDG | 5409278 | M | C | 34-20 |  | 342200-01-1 | 12.06.2020 | 14.06.2020 | 1 | DURING LIGHT TEST OF STANDBY COMPASS WAS FOUND BURNED LAMP | BULB HAS BEEN REPLACED AND TESTED IAW: AMM 33-13-00, REV.74, 01-MAY-2020
OH-LVC | 19.82 | OH-LVC/H-20 C13+LDG | 5409302 | M | C | 05-40 |  | ZL-471-01-1 | 13.06.2020 | 19.06.2020 | 1 | ENG 1, PYLON: SPIGOTS OF LOWER FWD FAIRINGS 473AL AND 473AR WERE FOUND WORN. | ENG#1: THE SPIGOTS OF PYLON FAIRING 473AL AND 473AR HAVE BEEN CHANGED IAW AMM 20-21-11-911-001-A REV.74.
OH-LVC | 19.82 | OH-LVC/H-20 C13+LDG | 5409302 | M | C | 05-40 |  | ZL-471-01-1 | 13.06.2020 | 19.06.2020 | 2 | ENG 2, PYLON: SPIGOTS OF LOWER FWD FAIRINGS 483AL AND 483AR WERE FOUND WORN. | NEW SPIGOTS INSTALLED IAW AMM TASK 20-21-11-911-001-A R.74
OH-LVC | 19.82 | OH-LVC/H-20 C13+LDG | 5409303 | M | O | 25-20 |  | 252331-01-1 | 13.06.2020 |  | 1 | ON LOWER SIDEWALLS SOME OF THE STUD ASSY SMF RING RETAINERS WERE FOUND MISSING | THE STUDS HAVE BEEN REPLACED.AMM[25-23-44]REV.74
OH-LVC | 19.82 | OH-LVC/H-20 C13+LDG | 5409303 | M | O | 25-20 |  | 252331-01-1 | 13.06.2020 |  | 2 | ON LOWER SIDEWALLS RH12 PLATES WERE FOUND DEFORMED | THE PANEL HAS BEEN REPAIRED.I.A.W CM PROJECT
OH-LVC | 19.82 | OH-LVC/H-20 C13+LDG | 5409303 | M | O | 25-20 |  | 252331-01-1 | 13.06.2020 |  | 3 | ON LOWER SIDEWALL PANEL RH3 WERE FOUND 2 ISOLATORS FOR SUPPORT ASSY TORNED OUT
OH-LVC | 19.82 | OH-LVC/H-20 C13+LDG | 5409303 | M | O | 25-20 |  | 252331-01-1 | 13.06.2020 |  | 4 | UNDER LOOWER SIDEWALLS TWO CAP PROTECTORS WERE FOUND DEFORMED
OH-LVC | 19.82 | OH-LVC/H-20 C13+LDG | 5409303 | M | O | 25-20 |  | 252331-01-1 | 13.06.2020 |  | 5 | LENSES ON EMERGENCY EXIT SING NEAR EMERGENCY DOOR HAVE BEEN FOUND CRACKED | LENSES ON EMERGENCY LIGHTS HAVE BEEN REPLACED. IAW AMM 33-51-00 REV.74 1.MAY.2020
OH-LVC | 19.82 | OH-LVC/H-20 C13+LDG | 5409303 | M | O | 25-20 |  | 252331-01-1 | 13.06.2020 |  | 6 | TWO STUDS FROM CAP PROTECTORS WERE FOUND MISSING
OH-LVC | 19.82 | OH-LVC/H-20 C13+LDG | 5409303 | M | O | 25-20 |  | 252331-01-1 | 13.06.2020 |  | 7 | RUBBER SEALS ON LOWER SIDEWALLS LH2-LH17 AND RH2-RH17 WERE FOUND TORN | RUBBER SEALS ON LOWER SIDEWALL PANELS HAVE BEEN REPLACED. IAW AMM 25-20-00 REV.74 1.MAY.2020
OH-LVC | 19.82 | OH-LVC/H-20 C13+LDG | 5409304 | M | C | 05-40 |  | ZL-411-01-1 | 13.06.2020 | 22.06.2020 | 1 | ENG 2 (RH PYLON): SEVERAL CRACKS ARE PRESENT IN OUTLET SLITS OF PRECOOLER FAIRING 423DL. ONE CRACK IS 8 MM LONG AND IS LOCATED IN PREVIOUSLY REPAIRED | SEE WORK STEP #2# FOR REPAIR INSTRUCTIONS
OH-LVC | 19.82 | OH-LVC/H-20 C13+LDG | 5409304 | M | C | 05-40 |  | ZL-411-01-1 | 13.06.2020 | 22.06.2020 | 2 | WEL: PERFORM THE CATEGORY A REPAIR OF THE PRECOOLER FAIRING 423DL (OUTLETS SLITS CRACKS) PER SRM TASK 54-52-11-283-002, DIAGR 001, FIG 001 AND PARA 2E | WELDING REPAIR PER SRM TASK 54-52-11-283-002, DIAGR 001, FIG 001 AND PARA 2E OR 2F.
OH-LVC | 19.82 | OH-LVC/H-20 C13+LDG | 5409534 | M | O | 05-40 |  | ZL-411-01-1 | 13.06.2020 |  | 1 | ENG 2 (RH PYLON): ONE HOLE OF ACCESS PANEL 424CR WAS FOUND GOUGED ON OUTER SIDE BY A LOOSENED SCREW AND ITS WASHER. THE DAMAGE IS LOCATED IN FWD UPP | SHM:THE ACCESS PANEL 424CR HAS BEEN REPAIRED IAW SRM TASK 54-52-11-300-003, REV.133 / MAY.01.2020.
OH-LVC | 19.82 | OH-LVC/H-20 C13+LDG | 5409537 | M | O | 25-60 |  | 256652-002 | 13.06.2020 |  | 1 | INTERIOR-LIFE VEST. INFANT LIFE VESTS FROM FWD RH CLOSET CABIN (1X) AND FROM OVERHEAD STOWAGE BIN 24 FED (2X) WERE FOUND UNSERVICEABLE. POS.
OH-LVC | 19.82 | OH-LVC/H-20 C13+LDG | 5409538 | M | C | 54-50 |  | 545156-01-1 | 13.06.2020 | 20.06.2020 | 1 | ENG 1, PYLON: AT UPPER FWD CORNER OF FAIRING 414FR WAS FOUND MISSING PAINT. APPROX. 80MM X60MM. DAMAGE IS MARKED. | PAINT HAS BEEN REPAIRED ACC TO,SRM 51-75-12,REV.133, MAY.01/2020.
OH-LVC | 19.82 | OH-LVC/H-20 C13+LDG | 5409539 | M | O | 35-30 |  | 353000-07-1 | 13.06.2020 |  | 1 | INTERIOR-PORTABLE OXY MASK. PORTABLE OXY MASK FROM OVERHEAD STOWAGE BIN 24FED WAS FOUND UNSERVICEABLE.
OH-LVC | 19.82 | OH-LVC/H-20 C13+LDG | 5409539 | M | O | 35-30 |  | 353000-07-1 | 13.06.2020 |  | 2 | INTERIOR-BOX STOWAGE PBE. BOX STOWAGE PBE OF COCPIT WAS FOUND BROKEN. | BOX STOVAGE HAS BEEN REPLACED PER AMM 35-31-52 REV.74 MAY 01.20.
OH-LVC | 19.82 | OH-LVC/H-20 C13+LDG | 5409548 | M | O | 25-40 | FIN WO 4458467 (finding) | 5400847 | 13.06.2020 |  | 1 | INT-LAV F-DURING REMOVAL WAS FOUND FLOOR PAN WITH BROKEN PART | PAINT HAS BEEEN REPAIRED ACC TO AMM 25-30-00-00 REV 74 MAY-01-2020
OH-LVC | 19.82 | OH-LVC/H-20 C13+LDG | 5409553 | M | C | 05-40 |  | ZL-471-01-1 | 13.06.2020 | 20.06.2020 | 1 | ENG 1, PYLON: DRAIN PIPE OF AFT LOWER FAIRING WAS FOUND LOOSENED IN AFT CLEAT. | NEW CLEAT INSTALLED IAW AMM 20-21-11 R.74
OH-LVC | 19.82 | OH-LVC/H-20 C13+LDG | 5409554 | M | O | 54-50 |  | 545000-04-1 | 13.06.2020 |  | 1 | PYLON LH: BONDING LEAD BETWEEN LINK OF AFT MOVABLE FAIRING AND INB. FLAP WAS FOUND TORN.
OH-LVC | 19.82 | OH-LVC/H-20 C13+LDG | 5409554 | M | O | 54-50 |  | 545000-04-1 | 13.06.2020 |  | 2 | PYLON RH: BONDING LEAD BETWEEN LINK OF AFT MOVABLE FAIRING AND INB. FLAP WAS FOUND TORN. | NEW LEAD INSTALLED IAW AMM TASK 54-55-00-400-001-A R.74
OH-LVC | 19.82 | OH-LVC/H-20 C13+LDG | 5409554 | M | O | 54-50 |  | 545000-04-1 | 13.06.2020 |  | 3 | PYLON RH: BONDING LEAD BETWEEN MOVABLE FAIRING AND AFT FIXED FAIRING IS TORN, THE FORWARD MOUNTING SCREW IS ALSO CORRODED. | NEW LEAD INSTALLED IAW AMM TASK 54-55-00-400-001-A R.74
OH-LVC | 19.82 | OH-LVC/H-20 C13+LDG | 5409555 | M | O | 25-20 |  | 252300-001 | 13.06.2020 |  | 1 | THE CEILING PANEL (POS 6) WAS FOUND WITH PAINT DAMAGED PLS PERFORM TOUCH UP | THE CEILING PANEL HAS BEEN REMOVED AND SEND TO SHOP (LAK) REPAIR
OH-LVC | 19.82 | OH-LVC/H-20 C13+LDG | 5409555 | M | O | 25-20 |  | 252300-001 | 13.06.2020 |  | 2 | THE LININGS OF AFT L/H AND R/H DOORS WERE FOUND WITH PAINT DAMAGED PLS PERFORM PEPAIR | THE LININGS OF AFT AREA (7 PC) HAVE BEEN REMOVED AND SEND TO SHOP (LAK) REPAIR
OH-LVC | 19.82 | OH-LVC/H-20 C13+LDG | 5409555 | M | O | 25-20 |  | 252300-001 | 13.06.2020 |  | 3 | FWD LH DOOR FRAME LINING(222SW) WAS FOUND WITH CRACK AT ATTACHMENT HOLE AND DAMAGED PAINT ON SEVERAL PLACES | DOOR FRAME LINING HAS BEEN REMOVED AND SENT TO WORKSHOP
OH-LVC | 19.82 | OH-LVC/H-20 C13+LDG | 5409556 | M | C | 05-40 |  | ZL-411-01-1 | 13.06.2020 | 21.06.2020 | 1 | R/H FORWARD PYLON: BUSHING OF RETURN HYDRAULIC LINE CLAMP BEETWEN RIB 5 & RIB 7 WAS FOUND CHAFFED. | NEW BUSHING INSTALLED IAW AMM 29-13-49-400-008-A R.74
OH-LVC | 19.82 | OH-LVC/H-20 C13+LDG | 5409557 | M | O | 54-50 |  | 545000-04-1 | 13.06.2020 |  | 1 | L/H PYLON: THE FORWARD WEATHER SEAL OF MOVABLE THE FAIRING WAS FOUND CRACKED.
OH-LVC | 19.82 | OH-LVC/H-20 C13+LDG | 5409557 | M | O | 54-50 |  | 545000-04-1 | 13.06.2020 |  | 2 | R/H PYLON: THE FORWARD WEATHER SEAL OF MOVABLE FAIRING WAS FOUND MISSING. | NEW SEAL INSTALLED IAW AMM TASK 54-55-41-400-001-A R.74
OH-LVC | 19.82 | OH-LVC/H-20 C13+LDG | 5409573 | M | O | 25-30 |  | 253000-002 | 13.06.2020 |  | 1 | SOME OF THE PLACARDS HAVE BEEN FOUND TORN | PLACARDS HAVE BEEN REPLACED PER AMM 11-00-00 REV.74 MAY 01-20.
OH-LVC | 19.82 | OH-LVC/H-20 C13+LDG | 5409573 | M | O | 25-30 |  | 253000-002 | 13.06.2020 |  | 2 | IN SINK IN G1 THERE WAS FOUND A MISSING CAP | DRIVE FASTENER AND PERFORATED SCREEN HAVE BEEN INSTALLED PER AMM 25-31-00 REV.74 MAY 01-20.
OH-LVC | 19.82 | OH-LVC/H-20 C13+LDG | 5409573 | M | O | 25-30 |  | 253000-002 | 13.06.2020 |  | 3 | ONE OF THE AFT SIDE LININGS OF G1 HASE BEEN FOUND TORN
OH-LVC | 19.82 | OH-LVC/H-20 C13+LDG | 5409576 | M | C | 05-40 |  | ZL-471-01-1 | 13.06.2020 | 20.06.2020 | 1 | ENG 1, PYLON: RH MOUNTING PLATE OF AFT FIXED FAIRING WAS FOUND CRACKED. | ENG#1: PYLON: THE MOUNTING PLATE HAS BEEN CHANGED IAW AMM 20-21-11-911-001-A REV.74
OH-LVC | 19.82 | OH-LVC/H-20 C13+LDG | 5409576 | M | C | 05-40 |  | ZL-471-01-1 | 13.06.2020 | 20.06.2020 | 2 | ENG 2, PYLON: LH MOUNTING PLATE OF AFT FIXED FAIRING WAS FOUND CRACKED. | ENG #2: PYLON: THE MOUNTING PLATE HAS BEEN CHANGED IAW AMM 20-21-11-911-001-A REV.74
OH-LVC | 19.82 | OH-LVC/H-20 C13+LDG | 5409579 | M | C | 25-40 |  | 254000-01-1 | 13.06.2020 | 25.06.2020 | 1 | INT-LAV A-ACCESS DOOR UNDER WASHBASIN WERE FOUND CRACKED | REPAIRED ACCESS DOOR HAS BEEN INSTALLED. IAW AMM 25-45-00 REV.74 1.MAY.2020
OH-LVC | 19.82 | OH-LVC/H-20 C13+LDG | 5409579 | M | C | 25-40 |  | 254000-01-1 | 13.06.2020 | 25.06.2020 | 2 | SINK CABINET DOOR WAS FOUND CRACKED AT LOWER CORNER. | REPAIRED SINK CABINET DOOR HAS BEEN INSTALLED. IAW AMM 25-45-12 REV.74 1.MAY.2020
OH-LVC | 19.82 | OH-LVC/H-20 C13+LDG | 5409579 | M | C | 25-40 |  | 254000-01-1 | 13.06.2020 | 25.06.2020 | 3 | LINING UNDER WASHBASIN WAS FOUND CRACKED AROUND LOWER HINGE OF WASHBASIN ACCESS DOOR. | REPAIRED LINING UNDER WASHBASIN HAS BEEN INSTALLED. IAW AMM 25-45-26 REV.74 1.MAY.2020
OH-LVC | 19.82 | OH-LVC/H-20 C13+LDG | 5409582 | M | C | 25-20 |  | 252300-001 | 13.06.2020 | 18.06.2020 | 1 | THE WINDOW SLIDER OF SIDEWALL PANEL POS 8 R/H WAS FOUND TEAR. | THE WINDOW SLIDER HAS BEEN REPLACED AMM 25-23-43 REV 74 DATE MAY.01.2020
OH-LVC | 19.82 | OH-LVC/H-20 C13+LDG | 5409591 | M | O | 25-20 |  | 252400-001 | 13.06.2020 |  | 1 | THE DAMPERS WERE FOUND WORN/DEAD AND REQUIRE REPLACE WITH NEW. | THE DAMPERS HAVE BEEN REPLACED.AIPC REF:25-24-41 REV.75
OH-LVC | 19.82 | OH-LVC/H-20 C13+LDG | 5409591 | M | O | 25-20 |  | 252400-001 | 13.06.2020 |  | 2 | AFT HOLDERS WERE FOUND BURST/CRACK | THE HOLDERS HAVE BEEN REPLACED.AIPC REF:25-24-41 REV.75
OH-LVC | 19.82 | OH-LVC/H-20 C13+LDG | 5409591 | M | O | 25-20 |  | 252400-001 | 13.06.2020 |  | 3 | THE HINGE WAS FOUND BURST/CRACK | THE HINGE HAS BEEN REPLACED.AIPC REF:25-24-41 REV.75
OH-LVC | 19.82 | OH-LVC/H-20 C13+LDG | 5409591 | M | O | 25-20 |  | 252400-001 | 13.06.2020 |  | 4 | THE BUMPERS WERE FOUND MISS | THE BUMPERS HAVE BEEN REPLACED.AIPC REF:25-24-41 REV.75
OH-LVC | 19.82 | OH-LVC/H-20 C13+LDG | 5409591 | M | O | 25-20 |  | 252400-001 | 13.06.2020 |  | 5 | THE SEAL BETWEEN BIN WERE FOUND UNSTICKED REQUIRE GLUE ON | THE SEALS HAVE BEEN STICKED.SPM[25-26-00]REV.74
OH-LVC | 19.82 | OH-LVC/H-20 C13+LDG | 5409591 | M | O | 25-20 |  | 252400-001 | 13.06.2020 |  | 6 | THE OHSCS WERE FOUND WITH BROKEN TROUGHT DEMAGE. | JOIN- REPAIR PERFORMED PER : SRM 51-77-12 REV. 133(MAY-01-2020)
OH-LVC | 19.82 | OH-LVC/H-20 C13+LDG | 5409591 | M | O | 25-20 |  | 252400-001 | 13.06.2020 |  | 7 | THE PLUGS WERE FOUND MISSED. [OLD REMAINS OF PLUGS REQUIRE REMOVE] | THE PLUGS HAVE BEEN REPLACED.AIPC REF:25-24-41 REV.75
OH-LVC | 19.82 | OH-LVC/H-20 C13+LDG | 5409591 | M | O | 25-20 |  | 252400-001 | 13.06.2020 |  | 8 | DAMAGET PAINT WAS FOUND IN SEVERAL PLACES.
OH-LVC | 19.82 | OH-LVC/H-20 C13+LDG | 5409599 | M | C | 25-20 |  | 252000-002 | 13.06.2020 | 23.06.2020 | 1 | THE LITERATURE POCKET OF STOWAGE S-2 WAS FOUND TORN | THE LITERATURE POCKET HAS BEEN INSTALLED AMM 25-32-00 REV.74 DATE MAY.01,2020
OH-LVC | 19.82 | OH-LVC/H-20 C13+LDG | 5409599 | M | C | 25-20 |  | 252000-002 | 13.06.2020 | 23.06.2020 | 2 | STOWAGE S2-THE SLIDE LATCH OF DOOR EE COMP.KIT WAS FOUND WITH BAD FUNCTION | DOUBLE BOLT LATCH HAS BEEN INSTALLED PER AMM 25-27-44 REV.74 MAY 01-20.
OH-LVC | 19.82 | OH-LVC/H-20 C13+LDG | 5409600 | M | O | 25-20 |  | 252000-002 | 13.06.2020 |  | 1 | THE PLACARD OF R/H AFT DOGHOUSE WAS FOUND UNSERVICEABLE | PLACARD HAS BEEN REPLACED PER AMM 11-00-00 REV.74 MAY 01-20.
OH-LVC | 19.82 | OH-LVC/H-20 C13+LDG | 5409600 | M | O | 25-20 |  | 252000-002 | 13.06.2020 |  | 2 | THE INSIDE WALL OF R/H AFT DOGHOUSE WAS FOUND DAMAGED PLS TRH. REPAIR
OH-LVC | 19.82 | OH-LVC/H-20 C13+LDG | 5409601 | M | O | 05-40 |  | ZL-471-01-1 | 13.06.2020 |  | 1 | ENG 1, PYLON: FWD HINGE OF AFT MOVABLE FAIRING WAS FOUND CRACKED,MAX.CRACK LENGHT IS 18 MM. PERFORM HINGE FITTING CRACK REPAIR IAW SRM 54-55-12-300-00 | NDT: THE HFEC INSPECTION HAS BEEN PERFORMED I.A.W.NTM 51-10-08, REV.128 MAY 01/20. RESULT: CRACK CONFIRMED, END OF CRACK MARKED. USED DEVICE: FOERSTER
OH-LVC | 19.82 | OH-LVC/H-20 C13+LDG | 5409601 | M | O | 05-40 |  | ZL-471-01-1 | 13.06.2020 |  | 2 | R/I THE AFT MOVABLE FAIRING (PN:D0001039000000 SN:SC2299) WAS REMOVED IAW AMM 54-55-00-000-001-A R.74
OH-LVC | 19.82 | OH-LVC/H-20 C13+LDG | 5409602 | M | O | 25-30 |  | 253000-002 | 13.06.2020 |  | 1 | ONE OF THE PLACARDS WAS FOUND IN BAD CONDITION
OH-LVC | 19.82 | OH-LVC/H-20 C13+LDG | 5409602 | M | O | 25-30 |  | 253000-002 | 13.06.2020 |  | 2 | ON THE WALL NEXT TO ATT SEAT HAS BEEN FOUND A HOLE
OH-LVC | 19.82 | OH-LVC/H-20 C13+LDG | 5409603 | M | O | 25-30 |  | 253000-002 | 13.06.2020 |  | 1 | ON G4B SOME OF THE PLACARDS WERE FOUND TORN
OH-LVC | 19.82 | OH-LVC/H-20 C13+LDG | 5409603 | M | O | 25-30 |  | 253000-002 | 13.06.2020 |  | 2 | ON G4B THERE WERE FOUND SOME SCRATCHES
OH-LVC | 19.82 | OH-LVC/H-20 C13+LDG | 5409603 | M | O | 25-30 |  | 253000-002 | 13.06.2020 |  | 3 | ON ONE OF THE PLATE KICKSTRIPS OF G4B WAS FOUND MISSING
OH-LVC | 19.82 | OH-LVC/H-20 C13+LDG | 5409604 | M | C | 52-30 |  | 523200-01-1 | 13.06.2020 | 23.06.2020 | 1 | INTERIOR-AFT CARGO DOOR. STUDS OF PANEL 826AR WERE FOUND MISSING. | THE STUDS HAVE BEEN INSTALLED ACC TO AMM52.00.00 REV74 MAY-01-2020
OH-LVC | 19.82 | OH-LVC/H-20 C13+LDG | 5409605 | M | O | 05-40 |  | ZL-471-01-1 | 13.06.2020 |  | 1 | ENG 2, PYLON: FWD HINGE OF AFT MOVABLE FAIRING WAS FOUND CRACKED,MAX.CRACK LENGHT IS 22 MM. PERFORM HINGE FITTING CRACK REPAIR IAW SRM 54-55-12-300-0 | NDT: THE HFEC INSPECTION HAS BEEN PERFORMED I.A.W.NTM 51-10-08, REV.128 MAY 01/20. RESULT: CRACK CONFIRMED, END OF CRACK MARKED. USED DEVICE: FOERSTER
OH-LVC | 19.82 | OH-LVC/H-20 C13+LDG | 5409605 | M | O | 05-40 |  | ZL-471-01-1 | 13.06.2020 |  | 2 | THE AFT MOVABLE FAIRING (PN:D0001039000100 SN:SC2302) WAS REMOVED IAW AMM 54-55-00-000-001-A R.74 | THE FAIRING WAS RE-INSTALLED IAW AMM 54-55-00-400-001-A R.74
OH-LVC | 19.82 | OH-LVC/H-20 C13+LDG | 5409605 | M | O | 05-40 |  | ZL-471-01-1 | 13.06.2020 |  | 3 | CHECK ADJUSTMENT OF THE AFT MOVABLE FAIRING AND CORRECT INSTALLATION OF THE BONDING JUMPER IAW AMM TASK 54-55-00-400-001-A. PERFORM FINAL PROTECTION
OH-LVC | 19.82 | OH-LVC/H-20 C13+LDG | 5409607 | M | O | 25-40 |  | 254000-003 | 13.06.2020 |  | 1 | SHROUND OF LAV A WAS FOUND BURST/CRACK | SHROUD HAS BEEN REPAIRED IAW CM PROJECT
OH-LVC | 19.82 | OH-LVC/H-20 C13+LDG | 5409607 | M | O | 25-40 |  | 254000-003 | 13.06.2020 |  | 2 | DAMAGED TEDLAR WAS FOUND IN SEVERAL PLACES
OH-LVC | 19.82 | OH-LVC/H-20 C13+LDG | 5409607 | M | O | 25-40 |  | 254000-003 | 13.06.2020 |  | 3 | DAMAGED PAINT WAS FOUND IN SEVERAL PLACES | PAINT HAS BEEN REPAIRED ACC TO AMM D/0 25-40-00-00,REV.74, MAY.01/2020.
OH-LVC | 19.82 | OH-LVC/H-20 C13+LDG | 5409607 | M | O | 25-40 |  | 254000-003 | 13.06.2020 |  | 4 | LOWER SHROUND WAS FOUND BURST/UPPER SHROUND ATTACHMNET | SHROUD ATTACHMENT HOLES(2X) AT FLOOR PAN VERTICAL PANELS HAVE BEEN REPAIRED IAW AMM TASK 25-40-00-340-004-A REV.74,MAY-01-2
OH-LVC | 19.82 | OH-LVC/H-20 C13+LDG | 5409607 | M | O | 25-40 |  | 254000-003 | 13.06.2020 |  | 5 | THE ISSUE DOOR OF LAV A REQUIRE ADJUST[DOESNT HOLD IN CLOSED POSITION]
OH-LVC | 19.82 | OH-LVC/H-20 C13+LDG | 5409607 | M | O | 25-40 |  | 254000-003 | 13.06.2020 |  | 6 | THE BOWL WAS FOUND WITH PEELED OF THE SURFACE. | A BOWL HAS BEEN REPLACED IAW AMM 38-31-41 REV.74 01-MAY-2020.
OH-LVC | 19.82 | OH-LVC/H-20 C13+LDG | 5409607 | M | O | 25-40 |  | 254000-003 | 13.06.2020 |  | 7 | CLAMP OF VACUUM WASTE DISPOSAL TUBE WAS FOUND CRACKED BEHIND LAV A MODULE | THE CLAMP HAS BEEN REPLACED IAW AMM 38-30-00 REV.74 01-MAY-2020.
OH-LVC | 19.82 | OH-LVC/H-20 C13+LDG | 5409607 | M | O | 25-40 |  | 254000-003 | 13.06.2020 |  | 8 | LAV A FLOOR MAT WAS FOUND LOOSENED AT EDGES. UPH - PLS PERFORM FLOOR MAT INSTALLATION REPAIR | LAV A COVERING FLOOR NON TEXTILE HAS BEEN REPAIRED AMM 25-28-42 REV.74 MAY 01,2020
OH-LVC | 19.82 | OH-LVC/H-20 C13+LDG | 5409607 | M | O | 25-40 |  | 254000-003 | 13.06.2020 |  | 9 | ON GROUND POINT WAS FOUND DAMAGED AND LOOSENED SCREW. | THE SCREW HAS BEEN REPLACED AND RETAINED IAW CMM 25-40-14 REV.01-JAN-2014.
OH-LVC | 19.82 | OH-LVC/H-20 C13+LDG | 5409608 | M | O | 25-40 | FIN WO 4458467 (finding) | 5400847 | 13.06.2020 |  | 1 | DURING REMOVAL SHROUND OF LAV D, TEH ATTACHMENT WAS FOUND UNSTICKED. | LAV D TOILET SHROUD HAS BEEN SENT TO WORKSHOP
OH-LVC | 19.82 | OH-LVC/H-20 C13+LDG | 5409608 | M | O | 25-40 | FIN WO 4458467 (finding) | 5400847 | 13.06.2020 |  | 2 | DURIING REMOVAL SHROUND OF LAV F THE ATTACHMENT WAS FOUND UNSTICKED | LAV F TOILET SHROUD HAS BEEN SENT TO WORKSHOP
OH-LVC | 19.82 | OH-LVC/H-20 C13+LDG | 5409608 | M | O | 25-40 | FIN WO 4458467 (finding) | 5400847 | 13.06.2020 |  | 3 | DUE TO PAINT RESTORATION LAV D AND E TOILET SHROUDS HAVE BEEN DISASSEMBLED | TOILET SHROUDS HAVE BEEN ASSEMBLED IAW AMM TASK 25-45-22 REV.74
OH-LVC | 19.82 | OH-LVC/H-20 C13+LDG | 5409611 | M | C | 05-40 |  | ZL-411-01-1 | 13.06.2020 | 20.06.2020 | 1 | ENG#2: BOLT OF FIRE EXTINGUISHER PIPE (P/N D2621012300000) UNDER FWD PYLON WAS FOUND MISSING. | NEW ATTACHING BOLT,WASHER AND NUT HAVE BEEN INSTALLED I.A.W AMM 26-21-49-400-002-A,REV.74
OH-LVC | 19.82 | OH-LVC/H-20 C13+LDG | 052000-001 | TC | O | 05-20 | 052000-001 |  | 13.06.2020 |  | 1 | WEEKLY CHECK TASK
OH-LVC | 19.82 | OH-LVC/H-20 C13+LDG | 122111-001 | TC | O | 12-20 | 122111-001 |  | 13.06.2020 |  | 1 | AIRCRAFT EXTERNAL SURFACE (CLEANING)
OH-LVC | 19.82 | OH-LVC/H-20 C13+LDG | 110000-006 | TC | O | 11-00 | 110000-006 |  | 13.06.2020 |  | 1 | AIRCRAFT EXTERIOR MANDATORY MARKINGS AIRCRAFT EXTERIOR MANDATORY MARKINGS
OH-LVC | 19.82 | OH-LVC/H-20 C13+LDG | 5409617 | M | O | 29-10 |  | 291000-001 | 14.06.2020 |  | 1 | ENG 1 (LH PYLON): ATTACHING CLAMP OF T/R HYDRAULIC ISOLATION VALVE CONTROL TUBE P/N: D2901005201800 (IPC: 29-11-06-02N, DETAIL C) WAS FOUND LOOSENE | ENG#1 (L/H PYLON)DETAIL INSPECTION OF THE TUBE P/N:D2901005201800 AND ITS ATTACHING HARDWARE WAS PERFORMED I.A.W AMM 20-23-11-200-001-A,REV.74 WITHOUT
OH-LVC | 19.82 | OH-LVC/H-20 C13+LDG | 5409617 | M | O | 29-10 |  | 291000-001 | 14.06.2020 |  | 2 | #2 PLEASE SEE ATTACHED BRACKET DRAWINGS D54610100_014_EXTRACTION & D54930097_000 THE TUBING IS SHOWN ON OTHER ATTACHED DRAWINGS. | NOTED WITH DWG.
OH-LVC | 19.82 | OH-LVC/H-20 C13+LDG | 5409617 | M | O | 29-10 |  | 291000-001 | 14.06.2020 |  | 3 | THE FOLLOWING ITEMS HAVE BEEN REMOVED DUE TO ACCESS FOR ATTACHING CLAMP REPLACEMENT. 1)PRESSURE RELIEF DOORS HAVE BEEN REMOVED IAW AMM TASK 54-52-11- | 8)LH FLUID DISCONNECT PANEL HAS BEEN INSTALLED I.A.W AMM 20-21-11-911-001-A,REV.74 7)TOP CASE DRAIN HOSE HAS BEEN CONNECTED TO FLUID DISCONNECT PANEL
OH-LVC | 19.82 | OH-LVC/H-20 C13+LDG | 5409617 | M | O | 29-10 |  | 291000-001 | 14.06.2020 |  | 4 | 1)DO AN OPERATIONAL TEST OF THE GREEN HYDRAULIC SYSTEM PER AMM 29-11-00-710-001. DURING THE DRY MOTORING OF THE ENGINE 1, MAKE SURE THAT THERE ARE NO
OH-LVC | 19.82 | OH-LVC/H-20 C13+LDG | 5409618 | M | C | 27-30 |  | 273400-02-1 | 14.06.2020 | 23.06.2020 | 1 | EXT - SERVO CONTROL L ELEVATOR,OUTBD B HYD [34CE3] WAS FOUND WITH HEAVY VIBRATION. NOT POSSIBLE TO DO FREE-PLAY INSPECTION. REPLACE B HYD SERVO CONTRO | SERVOCONTROLON L/H ELEVATOR 34CE3 HAS BEEN CHANGED. AMM TASK 27-34-51-400-001-A REV.74
OH-LVC | 19.82 | OH-LVC/H-20 C13+LDG | 5409618 | M | C | 27-30 |  | 273400-02-1 | 14.06.2020 | 23.06.2020 | 2 | DO ADJUSTMENT OF SERVOCONTROLS AMM TASK 27-34-00-820-003-B. | ADJUSTMENT OF SERVOCONTROLS BY AMM TASK 27-34-00-820-003-B REV.74 HAVE BEEN PERFORMED.
OH-LVC | 19.82 | OH-LVC/H-20 C13+LDG | 5409623 | M | C | 71-10 |  | 711000-C4-2 | 14.06.2020 | 19.06.2020 | 1 | ENG 1: DRAIN MAST SEAL OF RH FAN COWL WAS FOUND WORN. | THE SEAL WAS REPLACED IAW AMM TASK 71-13-11-000-804-C AND TASK 71-13-11-400-804-C R.74
OH-LVC | 19.82 | OH-LVC/H-20 C13+LDG | 5409624 | M | C | 05-40 |  | ZL-191-01-1 | 14.06.2020 | 26.06.2020 | 1 | INTERIOR-AIRCONDITION. SOME RECEPTACLES AND STUDS OF FAIRING PANELS WERE FOUND WORN OR MISSING. | THE RECEPTACLES AND STUDS HAVE BEEN INSTALLED IAW AMM 53-25-11, REV.74, 1. MAY 2020.
OH-LVC | 19.82 | OH-LVC/H-20 C13+LDG | 5409624 | M | C | 05-40 |  | ZL-191-01-1 | 14.06.2020 | 26.06.2020 | 2 | LATCH. LATCH OF DOOR 191CB WAS FOUND UNSERVICEABLE(BROKEN SPRING) AND RIVETS ON LATCH RECIEVER TEFLON STRIP WERE FOUND LOOSENED | SHM: THE LATCH AND RIVETS HAVE BEEN REPLACED AS PER SRM:51-42-11 REV.133 01.MAY/2020
OH-LVC | 19.82 | OH-LVC/H-20 C13+LDG | 5409624 | M | C | 05-40 |  | ZL-191-01-1 | 14.06.2020 | 26.06.2020 | 3 | GASKET. GASKETS OF DUCT INLET COMPRESSOR WERE FOUND TORN. | THE GASKETS HAVE BEEN INSTALLED IAW AMM 21-52-21, REV.74, 01.MAY 2020.
OH-LVC | 19.82 | OH-LVC/H-20 C13+LDG | 5409624 | M | C | 05-40 |  | ZL-191-01-1 | 14.06.2020 | 26.06.2020 | 4 | INJECTOR WATER. SPRAY PATTERN OF INJECTOR WATER WAS FOUND IRREGULAR. REPLACE BOTH INJECTOR WATER NOZZLES. | THE NOZZLES HAVE BEEN INSTALLED IAW AMM 21-52-42, REV.74, 1. MAY 2020.
OH-LVC | 19.82 | OH-LVC/H-20 C13+LDG | 5409624 | M | C | 05-40 |  | ZL-191-01-1 | 14.06.2020 | 26.06.2020 | 5 | PANEL 192KB. PANEL 192KB WAS FOUND BROKEN THROUGH. | PANEL 192KB HAS BEEN REPAIRED PER CM 139341.
OH-LVC | 19.82 | OH-LVC/H-20 C13+LDG | 5409624 | M | C | 05-40 |  | ZL-191-01-1 | 14.06.2020 | 26.06.2020 | 6 | INSULATION BLANKET OF APU BLEED AIR DUCT (FR40,RH) WAS FOUND TORN. | THE BLANKET INSULATION HAS BEEN INSTALLED IAW AMM 36-12-00, REV.74, 1. MAY 2020.
OH-LVC | 19.82 | OH-LVC/H-20 C13+LDG | 5409624 | M | C | 05-40 |  | ZL-191-01-1 | 14.06.2020 | 26.06.2020 | 7 | THE BUSHING OF ROD SUPPORT WAS FOUND MISSING. | THE BUSHING HAS BEEN INSTALLED IAW AMM 21-52-16 REV.74, 01.MAY 2020.
OH-LVC | 19.82 | OH-LVC/H-20 C13+LDG | 5409625 | M | O | 05-40 |  | ZL-433-01-1 | 14.06.2020 |  | 1 | ENG 2 INLET COWL: FWD BULKHEAD DOUBLER (P/N: 642-1003-25, REF. CMM 71-11-19, FIG. 3) WAS FOUND CRACKED. THE DOUBLER SERVES AS A REINFORCEMENT OF THE | THE BULKHEAD DOUBLER (P/N: 642-1003-25) HAS BEEN CHANGED PER CMM 71-11-19 REV.56.SEP 30/2019 AND SRM 51-42-11,REV.133,MAY 01/2020.
OH-LVC | 19.82 | OH-LVC/H-20 C13+LDG | 5409625 | M | O | 05-40 |  | ZL-433-01-1 | 14.06.2020 |  | 2 | ENG 2 INLET COWL: TWO RIVETS WERE FOUND MISSING FROM FWD BULKHEAD WEB SPLICE AT 6 O´CLOCK POSITION, REFER TO CMM 71-11-19, FIG. 3, DETAIL N. | TWO RIVETS HAVE BEEN CHANGED PER CMM 71-11-19, REV.56 SEPTENBER 30/2019, AND SRM 51-42-11 REV.133 MAY,01/2020.
OH-LVC | 19.82 | OH-LVC/H-20 C13+LDG | 5409625 | M | O | 05-40 |  | ZL-433-01-1 | 14.06.2020 |  | 3 | ENG 2, INLET COWL: ANTI-ICE VENT PANEL (PN:642-1014-503) WAS REMOVED IAW AMM 71-11-00-210-001-A REV.74, DUE TO ACCESS FOR REPAIR. | ENG#2 INLET COWL ACCESS PANEL HAS BEEN INSTALLED I.A.W CMM 71-11-19 ASSEMBLY,REV.SEP 30/2019
OH-LVC | 19.82 | OH-LVC/H-20 C13+LDG | 5409625 | M | O | 05-40 |  | ZL-433-01-1 | 14.06.2020 |  | 4 | ENG 2, INLET COWL: ENGINE AIR-INTAKE ANTI-ICE VALVE WAS REMOVED IAW AMM 30-21-51-000-041-A REV.74, DUE TO ACCESS FOR REPAIR. | ENG#2 THE ENGINE AIR-INTAKE ANTI-ICE VALVE HAS BEEN INSTALLED I.A.W AMM 30-21-51-400-042-A,REV.74
OH-LVC | 19.82 | OH-LVC/H-20 C13+LDG | 5409625 | M | O | 05-40 |  | ZL-433-01-1 | 14.06.2020 |  | 5 | ENG 2, INLET COWL: ANTI-ICE TUBE (PN:642-1004-501) AND COUPLING (PN:604-1005-501) WERE REMOVED IAW CMM DISASSEMBLY 71-11-19-040-801, DUE TO ACCESS FO | ENG#2 INLET COWL ANTI-ICE TUBE(P/N:642-1004-501)AND COUPLING(P/N:604-1005-501) HAVE BEEN INSTALLED I.A.W CMM 71?11?19 ASSEMBLY,REV.SEP 30/2019
OH-LVC | 19.82 | OH-LVC/H-20 C13+LDG | 5409625 | M | O | 05-40 |  | ZL-433-01-1 | 14.06.2020 |  | 6 | ENG#2 DO LEAK CHECK AND ANTI-ICE VALVE TEST I.A.W AMM 30-21-51-400-042-A
OH-LVC | 19.82 | OH-LVC/H-20 C13+LDG | 5409626 | M | C | 32-30 |  | 323100-02-1 | 14.06.2020 | 20.06.2020 | 1 | LDG: THE PROTECTIVE CAPS OF NLG DOOR UPLOCK AND NLG LEG UPLOCK WERE FOUND MISSING. INSTALL NEW PROTECTIVE CAPS IAW CMM 32---37---09 PAGE 709 (I) REV A | THE PROTECTIVE CAPS OF NLG DOOR UPLOCK AND NLG LEG UPLOCK HAVE BEEN REPLACED ACC TO CMM 32-37-09 REV 11, 28.AUG.2019
OH-LVC | 19.82 | OH-LVC/H-20 C13+LDG | 5409627 | M | C | 05-40 |  | ZL-123-02-1 | 14.06.2020 | 18.06.2020 | 1 | LDG: THE MARKER WITH CONTENT ACTG CYL NLG 2527GM AT NWW AFT WALL EAS FOUND MISSING. INSTALL NEW MARKER. | MARKER - NLG ACTUATING CYLINDER HAS BEEN STUCK IN ACCORDING TO AMM: TASK 11-00-00-400-002-A REV. 74 MAY. 01/2020
OH-LVC | 19.82 | OH-LVC/H-20 C13+LDG | 5409628 | M | C | 05-40 |  | ZL-123-02-1 | 14.06.2020 | 18.06.2020 | 1 | LDG: THE TWO CLAMP RUBBERS AT NWW AFT BULKHEAD WERE FOUND TORN. REPLACE THE CLAMPS. | THE TWO CLAMP RUBBERS AT NWW AFT BULKHEAD HAVE BEEN REPLACED IN ACC TO AMM:20-21-11, REV 74, MAY 01/2020.
OH-LVC | 19.82 | OH-LVC/H-20 C13+LDG | 5409629 | M | C | 32-30 |  | 323100-05-1 | 14.06.2020 | 18.06.2020 | 1 | LDG: THE LEAD BONDINGS OF LH+RH NLG MAIN DOORS WEREF OUND FRAYED. REPLACE THE BONDINGS AT LOCATIONS : AFT HINGE LH+RH DOORS. | THE LEAD BONDINGS OF LH+RH NLG MAIN DOORS HAVE BEEN REPLACED IN ACC TO AMM:20-28-00, REV 74, MAY 01/2020.
OH-LVC | 19.82 | OH-LVC/H-20 C13+LDG | 5409629 | M | C | 32-30 |  | 323100-05-1 | 14.06.2020 | 18.06.2020 | 2 | LDG: THE LEAD BONDINGS OF NLG AFT DOORS LH+RH WERE FOUND FRAYED. REPLACE THE BONDINGS AT LOCATIONS: FWD+AFT AT RH AFT DOOR, AFT AT LH AFT DOOR. | THE LEAD BONDINGS OF NLG AFT DOORS LH+RH HAVE BEEN REPLACED IN ACC TO AMM: 20-28-00, REV 74, MAY 01/2020.
OH-LVC | 19.82 | OH-LVC/H-20 C13+LDG | 5409630 | M | C | 32-30 |  | 323100-05-1 | 14.06.2020 | 20.06.2020 | 1 | LDG: THE IDENTIFICATION PLATES OF LH+RH NLG MAIN DOORS WERE FOUND TORN. REPLACE THE ID PLATES, INFILL THE RELEVANT DATA TO PLATE. | THE IDENTIFICATION PLATES HAVE BEEN REPLACED AND RELEVANT DATA FILLED ACC TO AMM 11-00-00-400-011-A REV74,01MAY/2020.
OH-LVC | 19.82 | OH-LVC/H-20 C13+LDG | 5409631 | M | C | 78-00 | FIN WO 4451370 (finding) | 5400995 | 14.06.2020 | 23.06.2020 | 1 | ENG 1, LH T/R (S/N: 2782001): THERMAL BLANKET WAS FOUND CRACKED IN FIVE PLACES. LOCATIONS OF DAMAGES: 1) 80MM FROM LWR EDGE AND 1300MM FROM AFT EDGE | WELDING REPAIR PER CMM 78-32-36, REP. NO. 58.
OH-LVC | 19.82 | OH-LVC/H-20 C13+LDG | 5409632 | M | C | 32-30 |  | 323100-05-1 | 14.06.2020 | 21.06.2020 | 1 | LDG: THE SHIM OF NLG MAIN DOOR LH+RH WERE FOUND WORN. KLE: REPLACE THE SHIMS. | SHM:THE SHIM OF NLG MAIN DOOR LH+RH HAS BEEN REPLACED PER SRM:51-42-11,REV.133,01 MAY/2020.
OH-LVC | 19.82 | OH-LVC/H-20 C13+LDG | 5409633 | M | C | 05-20 | FIN WO 4845600 (finding) | 5401570 | 14.06.2020 | 18.06.2020 | 1 | LDG: THE STREAMERS OF MLG AND NLG GROUND LOCK DEVICES WERE FOUND TORN. REPLACE THE STREAMERS. | THE GROUND LOCK DEVICES WITH NEW STREAMERS HAVE BEEN INSTALLED IAW AMM TASK 32-00-00-481-001-A REV74.
OH-LVC | 19.82 | OH-LVC/H-20 C13+LDG | 5409634 | M | C | 05-20 |  | 052000-001 | 14.06.2020 | 24.06.2020 | 1 | #1# THE SECTION SEALS OF Y,B G HYDRAULIC SERVICE PANELS AND B AND Y HYDRAULIC COMPARTMENT ACCESS DOOR WERE FOUN UNSTUCK, TORN OR PARTIALLY MISSING. IN | LDG: SECTION SEALS D5347504520400, -21600, - 20400 OF HYDRAULIC SERVICE PANELS HAVE BEEN INSTALLED IAW AMM TASK 53-35-11-400-001-A REV74.
OH-LVC | 19.82 | OH-LVC/H-20 C13+LDG | 5409634 | M | C | 05-20 |  | 052000-001 | 14.06.2020 | 24.06.2020 | 2 | LDG: THE SCREWS OF B ANF Y HYDRAULIC COMPARMENT DOORS WERE FOUND CORRODED. INSTALL NEW SCREWS. | THE SCREWS HAVE BEEN INSTALLED IAW AMM TASK 53-35-13-400-002-A REV74.
OH-LVC | 19.82 | OH-LVC/H-20 C13+LDG | 5409634 | M | C | 05-20 |  | 052000-001 | 14.06.2020 | 24.06.2020 | 3 | LDG: THE STUDS OF Y AND B HYDRAULIC COMPARTMENTS PANELS WERE FOUND MISSING OF WITH TRIPPED HEADS. REPLACE THE STUDS. | THE STUDS HAVE BEEN INSTALLED IAW AMM TASK 53-35-13-400-002-A REV74.
OH-LVC | 19.82 | OH-LVC/H-20 C13+LDG | 5409634 | M | C | 05-20 |  | 052000-001 | 14.06.2020 | 24.06.2020 | 4 | LDG: THE OPERATION INSTRUCTIONS PLACARD HOW TO OPEN/CLOSE MWW MAIN DOORS OF Y AND B HYDRAULIC COMPARTMENTS DOOR WERE FOUND UNSTUCK AND FADED. REPLACE | THE PLACARDS HAVE BEEN INSTALLED IAW AMM TASK TASK 11-00-00-400-002-A REV74.
OH-LVC | 19.82 | OH-LVC/H-20 C13+LDG | 5409634 | M | C | 05-20 |  | 052000-001 | 14.06.2020 | 24.06.2020 | 5 | LDG: THE UPPER SECTION SEALS OF MWW FWD PANELS 147FB, 148DB WERE FOUND TORN. REPLACE THE SEALS. | THE SECTION SEALS HAVE BEEN INSTALLED IAW AMM TASK 53-35-11-400-001-A REV74.
OH-LVC | 19.82 | OH-LVC/H-20 C13+LDG | 5409634 | M | C | 05-20 |  | 052000-001 | 14.06.2020 | 24.06.2020 | 6 | LDG: THE SECTION SEALS OF MWW ACCESS PANELS 147CB, 147FB, 148FB, 148DB ROUND THE MWW WERE FOUND TORN. REPLACE THE SECTION SEALS. | THE SEALS HAS BEEN REPLACED ACC. TO AMM 20-21-11 REV.74, MAY 01/2020
OH-LVC | 19.82 | OH-LVC/H-20 C13+LDG | 5409634 | M | C | 05-20 |  | 052000-001 | 14.06.2020 | 24.06.2020 | 7 | LDG: THE MLG MAIN DOOR UP-STOPS AT MWW AFT PANELS 147FB AND 148FB WERE FOUND WORN. REPLACE THE UP-STOPS. | THE MLG MAIN DOOR UP-STOPS AT MWW AFT PANELS 147FB AND 148FB HAVE BEEN INSTALLED IAW AMM TASK 32-12-11-400-001-A REV74.
OH-LVC | 19.82 | OH-LVC/H-20 C13+LDG | 5409634 | M | C | 05-20 |  | 052000-001 | 14.06.2020 | 24.06.2020 | 8 | LDG: THE MLG MAIN DOOR UP-STOPS AT MWW FWD PANELS 147CB AND 148DB WERE FOUND WORN. REPLACE THE UP-STOPS. | THE MLG MAIN DOOR UP-STOPS AT MWW FWD PANELS 147CB AND 148DB HAVE BEEN INSTALLED IAW AMM TASK 32-12-11-400-001-A REV74.
OH-LVC | 19.82 | OH-LVC/H-20 C13+LDG | 5409634 | M | C | 05-20 |  | 052000-001 | 14.06.2020 | 24.06.2020 | 9 | LDG: THE SEAL OF LH UNDERWING PANEL LANDING LIGHT WAS FOUND TORN. REPLACE THE SEAL. | THE SEAL AT UNDERWING PANEL HAS BEEN REPLACED IAW AMM TASK 57-51-37-400-010-A REV74.
OH-LVC | 19.82 | OH-LVC/H-20 C13+LDG | 5409635 | M | C | 78-00 | FIN WO 4451368 (finding) | 5400994 | 14.06.2020 | 23.06.2020 | 1 | ENG 1, RH T/R (S/N: 2995003): THERMAL BLANKET WAS FOUND CRACKED. CRACK LOCATION IS 1000 MM FROM LWR EDGE AND 70 MM FROM FWD EDGE OF BLANKET. CRACK DI | WELDING REPAIR PER CMM 78-32-36, REP. NO. 58.
OH-LVC | 19.82 | OH-LVC/H-20 C13+LDG | 5409636 | M | C | 20-20 |  | 202800-01-1 | 14.06.2020 | 23.06.2020 | 1 | EXT.TAIL.THE STRAP BONDING WAS FOUND TORN ON RH ELEVATOR HINGE FITTING NO.1. | BONDING HAS BEEN CHANGED. AMM 20-28-00 REV.74
OH-LVC | 19.82 | OH-LVC/H-20 C13+LDG | 5409636 | M | C | 20-20 |  | 202800-01-1 | 14.06.2020 | 23.06.2020 | 2 | THE LEAD BONDING WAS FOUND TORN ON RH ELEVATOR HINGE FITTING NO.4. | BONDING HAS BEEN CHANGED. AMM 20-28-00 REV.74
OH-LVC | 19.82 | OH-LVC/H-20 C13+LDG | 5409636 | M | C | 20-20 |  | 202800-01-1 | 14.06.2020 | 23.06.2020 | 3 | THE STRAP BONDINGS WERE FOUND TORN ON RH ELEVATOR HINGE FITTING NO.5. | BONDING HAS BEEN CHANGED. AMM 20-28-00 REV.74
OH-LVC | 19.82 | OH-LVC/H-20 C13+LDG | 5409637 | M | O | 71-10 | FIN WO 4070303 (finding) | 5401574 | 14.06.2020 |  | 1 | ENG 1 INLET COWL P/N: 642-1000-501, S/N: 5710001. ENG 1 INLET COWL LIP SKIN HAS BEEN INSPECTED IAW SB RA32071-120 REV. 4. ALL THE PREVIOUSLY REPORTED | ACCORDING TO SB RA32071-120 REV. 4, ALL THE CRACKS ARE WITHIN LIMITS FOR REINSPECTION IN NEXT 24 MONTHS.
OH-LVC | 19.82 | OH-LVC/H-20 C13+LDG | 5409639 | M | O | 53-40 | FIN WO 4036172 (finding) | 5400782 | 14.06.2020 |  | 1 | STOWAGE S5 HAS BEEN REMOVED. [AMM 25-27-44 REV.74] | THE STOWAGE S5 HAS BEEN INSTALLED AMM 25-2744-400-006-A REV.74 01-MAY-2020.
OH-LVC | 19.82 | OH-LVC/H-20 C13+LDG | 5409639 | M | O | 53-40 | FIN WO 4036172 (finding) | 5400782 | 14.06.2020 |  | 2 | ATT SEATS WERE REMOVED [AMM 25-22-43 REV.74]
OH-LVC | 19.82 | OH-LVC/H-20 C13+LDG | 5409639 | M | O | 53-40 | FIN WO 4036172 (finding) | 5400782 | 14.06.2020 |  | 3 | DOG HOUSE LH HAS BEEN REMOVED. [AMM 25-27-46 REV.74] | DOG HOUSE LH HAS BEEN INSTALLED. IAW AMM 25-27-46 REV.74 1.MAY.2020
OH-LVC | 19.82 | OH-LVC/H-20 C13+LDG | 5409639 | M | O | 53-40 | FIN WO 4036172 (finding) | 5400782 | 14.06.2020 |  | 4 | SIDEWALLS WERE REMOVED. [AMM 25-23-43 REV.74] | PREPSAT AKCI
OH-LVC | 19.82 | OH-LVC/H-20 C13+LDG | 5409639 | M | O | 53-40 | FIN WO 4036172 (finding) | 5400782 | 14.06.2020 |  | 5 | FLOOR PANELS D5367175201800,D5367175400000 HAVE BEEN REMOVED. [AMM 53-42-04 REV.74] | FLOOR PANELS HAVE BEEN INSTALLED BACK IAW 53-42-12 REV.74
OH-LVC | 19.82 | OH-LVC/H-20 C13+LDG | 5409639 | M | O | 53-40 | FIN WO 4036172 (finding) | 5400782 | 14.06.2020 |  | 6 | AFT C/C-THE DUCT OF CARGO FAN HAS BEEN REMOVED DUE TO ACCESS FOR SB FR 65
OH-LVC | 19.82 | OH-LVC/H-20 C13+LDG | 5409639 | M | O | 53-40 | FIN WO 4036172 (finding) | 5400782 | 14.06.2020 |  | 7 | AFT C/C PARTITION PANELS NEED TO BE REMOVED DUE TO ACCESS AND MODIFICATION IAW CSAT W/O 5400782 | AFT C/C PARTITION PANELS HAVE BEEN REMOVED DUE TO ACCESS AND MODIFICATION IAW CSAT W/O 5400782
OH-LVC | 19.82 | OH-LVC/H-20 C13+LDG | 5409640 | M | C | 32-10 | FIN WO 2002901 (finding) | 5401454 | 14.06.2020 | 25.06.2020 | 1 | LDG: THE LWR EDGE PAINT OF LH+RH MLG LEG FIXED FAIRINGS Z732, Z743 WERE FOUND RUBBED AGAINST THE MAIN DOORS SEALS. PAINTSHOP: PERFORM ON-WING PAINT R | PAINT HAS BEEN REPAIRED ACC TO SRM 51-75-12 REV 133 MAY-01-2010
OH-LVC | 19.82 | OH-LVC/H-20 C13+LDG | 5409641 | M | O | 71-10 | FIN WO 4070266 (finding) | 5401571 | 14.06.2020 |  | 1 | ENG 2 INLET COWL P/N: 642-1000-505, S/N: 5593001. ENG 2 INLET COWL LIP SKIN HAS BEEN INSPECTED IAW SB RA32071-120 REV. 4. ALL THE PREVIOUSLY REPORTED | ACCORDING TO SB RA32071-120 REV. 4, ALL THE CRACKS ARE WITHIN LIMITS FOR REINSPECTION IN NEXT 24 MONTHS.
OH-LVC | 19.82 | OH-LVC/H-20 C13+LDG | 5409642 | M | C | 20-20 |  | 202800-01-1 | 14.06.2020 | 18.06.2020 | 1 | EXT.TAIL.THE STRAP BONDING WAS FOUND TORN ON LH ELEVATOR HINGE FITTING NO.1. | BONDING HAS BEEN CHANGED. AMM 20-28-00 REV.74
OH-LVC | 19.82 | OH-LVC/H-20 C13+LDG | 5409642 | M | C | 20-20 |  | 202800-01-1 | 14.06.2020 | 18.06.2020 | 2 | THE LEAD BONDING WAS FOUND TORN ON LH ELEVATOR HINGE FITTING NO.3. | BONDING HAS BEEN CHANGED. AMM 20-28-00 REV.74
OH-LVC | 19.82 | OH-LVC/H-20 C13+LDG | 5409642 | M | C | 20-20 |  | 202800-01-1 | 14.06.2020 | 18.06.2020 | 3 | THE LEAD BONDING WAS FOUND TORN ON LH ELEVATOR HINGE FITTING NO.4. | BONDING HAS BEEN CHANGED. AMM 20-28-00 REV.74
OH-LVC | 19.82 | OH-LVC/H-20 C13+LDG | 5409642 | M | C | 20-20 |  | 202800-01-1 | 14.06.2020 | 18.06.2020 | 4 | THE STRAP BONDING WAS FOUND TORN ON LH ELEVATOR HINGE FITTING NO.5. | BONDING HAS BEEN CHANGED. AMM 20-28-00 REV.74
OH-LVC | 19.82 | OH-LVC/H-20 C13+LDG | 5409642 | M | C | 20-20 |  | 202800-01-1 | 14.06.2020 | 18.06.2020 | 5 | THE LEAD BONDING WAS FOUND TORN ON LH ELEVATOR HINGE FITTING NO.6. | BONDING HAS BEEN CHANGED. AMM 20-28-00 REV.74
OH-LVC | 19.82 | OH-LVC/H-20 C13+LDG | 5409642 | M | C | 20-20 |  | 202800-01-1 | 14.06.2020 | 18.06.2020 | 6 | THE LEAD BONDING WAS FOUND TORN ON LH ELEVATOR BETWEEN HINGE FITTING NO.5 AND NO.6. | BONDING HAS BEEN CHANGED. AMM 20-28-00 REV.74
OH-LVC | 19.82 | OH-LVC/H-20 C13+LDG | 5409642 | M | C | 20-20 |  | 202800-01-1 | 14.06.2020 | 18.06.2020 | 7 | EXT-TAIL: THE LEAD BONDING WAS FOUND TORN ON LH ELEVATOR ON HINGE FITTING NO.2. | BONDING HAS BEEN CHANGED. AMM 20-28-00 REV.74
OH-LVC | 19.82 | OH-LVC/H-20 C13+LDG | 5409643 | M | C | 20-20 |  | 202800-01-1 | 14.06.2020 | 23.06.2020 | 1 | EXT.TAIL. THE LEAD BONDING WAS FOUND TORN ON RUDDER HINGE FITTING NO.7. | BONDING HAS BEEN CHANGED. AMM 20-28-00 REV.74
OH-LVC | 19.82 | OH-LVC/H-20 C13+LDG | 5409644 | M | O | 38-30 |  | 383155-01-1 | 14.06.2020 |  | 1 | REMOVE RINSE VALVE FROM TOILET(FWD) AND SEND TO SHOP DUE TO CLEANING | THE RINSE VALVE OF THE FWD LAV. HAS BEEN REMOVED AND SEND TO SHOP DUE TO CLEANING
OH-LVC | 19.82 | OH-LVC/H-20 C13+LDG | 5409644 | M | O | 38-30 |  | 383155-01-1 | 14.06.2020 |  | 2 | INSTALL SERVICEABLE RINSE VALVE (LAV A) PERFORM LEAK AND OPERATIONAL TEST PLS | RINSE VALVE HAS BEEN INSTALLED BACK DUE TO INSTALLATION OF P/N 15800-358. P/N 15800-358 IS NOT REQUIRED TO SEND FOR IN SHOP CLEANING IAW T/C 38155-01-
OH-LVC | 19.82 | OH-LVC/H-20 C13+LDG | 5409655 | M | O | 53-40 | FIN WO 4645123 (finding) | 5400587 | 14.06.2020 |  | 1 | ON WASTE LINE FROM SEPARATOR ASSY-WATER HAVE BEEN DISCONECTED WIRES FROM HEATERS. WHITE 3071-6314W TO 7557VS C BLUE 3071-6313B TO 7557VS B RED 307
OH-LVC | 19.82 | OH-LVC/H-20 C13+LDG | 5409656 | M | C | 55-20 | FIN WO 4753108 (finding) | 5401597 | 14.06.2020 | 21.06.2020 | 1 | EXT - TAIL - JAMMED BOLT IN HINGE FITTING NO.2 WAS FOUND DURING REMOVAL OF LEFT ELEVATOR ASSY FOR PAINT REPAIR. | THE BUSHINGS AND THE BOLT HAVE BEEN REPLACED IAW CMM: 55-21-17-300-802-A01, REV.26, 01.JAN.2020.
OH-LVC | 19.82 | OH-LVC/H-20 C13+LDG | 5409656 | M | C | 55-20 | FIN WO 4753108 (finding) | 5401597 | 14.06.2020 | 21.06.2020 | 2 | EXT-TAIL: THE BUSH-PLAIN END BUSH-SHOULDERED WERE FOUND DETRIORATED ON HINGE FITTING NO.3 OF THE R/H ELEVATOR. | THE BUSHINGS HAVE BEEN REPLACED IAW CMM: 55-21-17-300-802-A01, REV.26, 01.JAN.2020.
OH-LVC | 19.82 | OH-LVC/H-20 C13+LDG | 5409656 | M | C | 55-20 | FIN WO 4753108 (finding) | 5401597 | 14.06.2020 | 21.06.2020 | 3 | EXT-TAIL: THE BUSHINGS-SHOULDERED WERE FOUND DETRIORATED ON HINGE FITTING NO.6 OF THE R/H ELEVATOR. | THE BUSHINGS HAVE BEEN REPLACED IAW AMM: 27-34-41-400-001-A, REV.74 , 01.MAY.2020.
OH-LVC | 19.82 | OH-LVC/H-20 C13+LDG | 5409657 | M | O | 54-50 |  | 545156-01-1 | 14.06.2020 |  | 1 | ENG 1 (LH PYLON): UPPER SURFACE OF UPPER SPAR WAS FOUND CORRODED. TWO AFFECTED AREAS ARE LOCATED FORWARD OF RIB 1 IN FRONT OF AND BEHIND A CUTOUT FO
OH-LVC | 19.82 | OH-LVC/H-20 C13+LDG | 5409657 | M | O | 54-50 |  | 545156-01-1 | 14.06.2020 |  | 2 | PERFORM SMOOTH BLENDOUT OF THE DAMAGED AREAS TO REMOVE CORROSION AS PER SRM 51-74-00 | THE CORROSION HAS BEEN REMOVED PER SRM 51-74-00 REV.133 MAY,01/2020
OH-LVC | 19.82 | OH-LVC/H-20 C13+LDG | 5409657 | M | O | 54-50 |  | 545156-01-1 | 14.06.2020 |  | 3 | NDT: PERFORM HFEC INSPECTION OF THE BLENDED AREA TO CONFIRM CRACK FREE CONDITION AFTER REWORK | HFEC INSPECTION HAS BEEN PERFORMED ACC. TO NTM 51-10-08-250-802-A01 REV.128 RESULT: NO CRACK NOTED INSTRUMENT USED: FOERSTER DEFECTOMETER M 1.837 RE
OH-LVC | 19.82 | OH-LVC/H-20 C13+LDG | 5409657 | M | O | 54-50 |  | 545156-01-1 | 14.06.2020 |  | 4 | REPORT GRID MAPPING OF THE REMAINING THICKNESSES AFTER BLENDOUT, SEE ATTACHED MAPPING | REPORT GRID MAPPING OF THE REMAINING THICKNESSES AFTER BLENDOUT PERFORMED.
OH-LVC | 19.82 | OH-LVC/H-20 C13+LDG | 5409657 | M | O | 54-50 |  | 545156-01-1 | 14.06.2020 |  | 5 | BLEED-AIR PRECOOLER EXCHANGER INLET HAS BEEN REMOVED IAW AMM TASK 36-11-44-000-001-A, REV.74.
OH-LVC | 19.82 | OH-LVC/H-20 C13+LDG | 5409657 | M | O | 54-50 |  | 545156-01-1 | 14.06.2020 |  | 6 | FOLLOWING PARTS WERE REMOVED FROM THE PYLON TO GET ACCESS FOR CORROSION REMOVAL: 1) PYLON BOX FWD FRAME PLATE (P/N: D5463004420000, IPC 54-51-29-03J | PREPARED
OH-LVC | 19.82 | OH-LVC/H-20 C13+LDG | 5409657 | M | O | 54-50 |  | 545156-01-1 | 14.06.2020 |  | 7 | PERFORM DVI OF THE SPAR FOR ANY OTHER DAMAGE INDICATION ASIDE FROM THE CORROSION | ENG#1 DETAIL VISUAL INSPECTION OF THE PYLON UPPER SPAR FOR ANY OTHER DAMAGES HAS BEEN PERFORMED I.A.W NTM 51-90-00,REV.128
OH-LVC | 19.82 | OH-LVC/H-20 C13+LDG | 5409659 | M | O | 25 | FIN WO 4036172 (finding) | 5400782 | 14.06.2020 |  | 1 | THESE WIRING HAVE BEEN DISCONECTED: WIRING FROM PSU HAVE BEEN DISCONECTED BEHIND R/H CEILING. ON MODUL FIN 7228VT. WIRE 1361 TO A WIRE 1360 TO C
OH-LVC | 19.82 | OH-LVC/H-20 C13+LDG | 5409659 | M | O | 25 | FIN WO 4036172 (finding) | 5400782 | 14.06.2020 |  | 2 | SPLICE 7209VS HAS BEEN DISCONECT FROM EXIT DOOR MARKER FOR ACCESS
OH-LVC | 19.82 | OH-LVC/H-20 C13+LDG | 5409660 | M | C | 54-50 |  | 545156-01-1 | 14.06.2020 | 25.06.2020 | 1 | ENG 2 (RH PYLON): UPPER SURFACE OF UPPER SPAR WAS FOUND CORRODED. TWO AFFECTED AREAS ARE LOCATED FORWARD OF RIB 1 IN FRONT OF AND BEHIND A CUTOUT FO | THE REPAIR HAS BEEN PERFORMED,FOR MORE SEE WORKSTEPS BELLOW THE REPAIR HAS BEEN CLASSIFIED AS REPAIR CATEGORY "A" AND APPROVED BY AIRBUS RDAS NO.:808
OH-LVC | 19.82 | OH-LVC/H-20 C13+LDG | 5409660 | M | C | 54-50 |  | 545156-01-1 | 14.06.2020 | 25.06.2020 | 2 | PERFORM SMOOTH BLENDOUT OF THE DAMAGED AREAS TO REMOVE CORROSION AS PER SRM 51-74-00 | THE SMOOTH BLEND OUT OF THE CORROSION DAMAGE HAS BEEN PERFORMED PER SRM 51-74-00 REV.133 01MAY/2020.
OH-LVC | 19.82 | OH-LVC/H-20 C13+LDG | 5409660 | M | C | 54-50 |  | 545156-01-1 | 14.06.2020 | 25.06.2020 | 3 | NDT: PERFORM HFEC INSPECTION OF THE BLENDED AREA TO CONFIRM CRACK FREE CONDITION AFTER REWORK | NDT. HFEC ON BLENDED AREA HAS BEEN PERFORMED ACC.NTM 51-10-08,REV.128 RESULT:NO CRACK INDICATION FOUND. USED DEVICE:DEFECTOMETER FOERSTER M 1.837
OH-LVC | 19.82 | OH-LVC/H-20 C13+LDG | 5409660 | M | C | 54-50 |  | 545156-01-1 | 14.06.2020 | 25.06.2020 | 4 | REPORT GRID MAPPING OF THE REMAINING THICKNESSES AFTER BLENDOUT, SEE ATTACHED MAPPING | THE MAPPING HAS BEEN PERFORMED AND FILES ATTACHED TO THIS WORKORDER.
OH-LVC | 19.82 | OH-LVC/H-20 C13+LDG | 5409660 | M | C | 54-50 |  | 545156-01-1 | 14.06.2020 | 25.06.2020 | 5 | BLEED-AIR PRECOOLER EXCHANGER INLET HAS BEEN REMOVED IAW AMM TASK 36-11-44-000-001-A, REV.74 | BLEED AIR PRECOOLER INLET WAS INSTALLED IAW AMM 36-11-44-400-001-A R.74
OH-LVC | 19.82 | OH-LVC/H-20 C13+LDG | 5409660 | M | C | 54-50 |  | 545156-01-1 | 14.06.2020 | 25.06.2020 | 6 | MORE COROSION WAS FOUND ON THE UPPER SPAR IN THE CANTILEVER ZONE A (UNDER THE FUEL AND HYD TUBES) NEXT TO RIB 7. | AREA WAS INSPECTED IAW SRM 54-52-12 REV.133 - NO CORROSION FOUND, ONLY FLAKING PAINT WITH DE-ICING FLUID RESIDUE. THE PAINT AND PROTECTIVE TREATMENT W
OH-LVC | 19.82 | OH-LVC/H-20 C13+LDG | 5409660 | M | C | 54-50 |  | 545156-01-1 | 14.06.2020 | 25.06.2020 | 7 | - PERFORM DETAILED VISUAL INSPECTION AS PER NTM 51-90-00 AND NTM 51-10-02 TO ENSURE CORROSION HAS BEEN REMOVED - APPLY RE-PROTECTION AS PER SRM 51-21- | BRUSH CADMIUM PLATING HAS BEEN PERFORMED PER SRM 51-21--11 REV.133
OH-LVC | 19.82 | OH-LVC/H-20 C13+LDG | 5409661 | M | O | 32-30 |  | 323000-16-1 | 14.06.2020 |  | 1 | LDG: THE FWD BEARING OF RH MLG MAIN DOOR WAS FOUN MIGRATED. REPLACE THE HINGE ASSY. REPLACE THE FITTING WITH FITTING REPLACEMENT TOOL 98D52109001000 | THE FITTING HAS BEEN REMOVED IAW CMM 52-81-18.
OH-LVC | 19.82 | OH-LVC/H-20 C13+LDG | 5409662 | M | O | 53-10 |  | 531153-02-1 | 14.06.2020 |  | 1 | THESE WIRING HAVE BEEN DISCONNECTED: WIRING FOR PSU HAVE BEEN DISCONNECTED BEHIND FWD L/H AND R/H CEILING FROM MODULES. L/H MODUL 2753VT FROM PSU R
OH-LVC | 19.82 | OH-LVC/H-20 C13+LDG | 5409662 | M | O | 53-10 |  | 531153-02-1 | 14.06.2020 |  | 2 | COCKPIT DOOR SWITCH FIN 310LG HAS BEEN DISCONNECTED FOR ACCESS.
OH-LVC | 19.82 | OH-LVC/H-20 C13+LDG | 5409663 | M | O | 32-30 |  | 323000-16-1 | 14.06.2020 |  | 1 | LDG: THE DEFORMATION OF THE LH+RH MAIN LANDING-GEAR CENTRAL-RAMP WAS FOUND ABOUT HALF THEIR LENGTH.
OH-LVC | 19.82 | OH-LVC/H-20 C13+LDG | 5409664 | M | O | 38-30 |  | 383100-02-1 | 14.06.2020 |  | 1 | REMOVE THE WATER SEPARATOR AND SEND TO SHOP DUE TO CLEANING | THE WATER SEPARATOR HAS BEEN REMOVED AND SEND TO SHOP DUE TO CLEANING
OH-LVC | 19.82 | OH-LVC/H-20 C13+LDG | 5409665 | M | C | 32-30 |  | 323000-16-1 | 14.06.2020 | 25.06.2020 | 1 | LDG: THE STOP AND ITS RIVET OF RH MLG MAIN DOOR WAS FOUND DAMAGED. KLE: REPLACE THE STOP. | SHM: THE STOP AND ITS RIVET OF RH MLG MAIN DOOR HAS BEEN REPLACED AS PER SRM:51-42-21 REV.133 01.MAY/2020
OH-LVC | 19.82 | OH-LVC/H-20 C13+LDG | 5409665 | M | C | 32-30 |  | 323000-16-1 | 14.06.2020 | 25.06.2020 | 2 | LDG: THE NAME PLATE OF MAIN DOOR MLG RH WAS FOUND TORN. REPLACE THE NAME PLATE. FILL IN FOLLOWIG DATA: A/C: AIRBUS PN: D52880165003 DESCR.: T.T.P. SN | THE NAME PLATE OF MAIN DOOR MLG RH HAS BEEN REPLACED. ACC TO AMM 11-00-00-400-012-A REV.74 01/MAY/2020
OH-LVC | 19.82 | OH-LVC/H-20 C13+LDG | 5409666 | M | C | 53-30 |  | 533154-05-1 | 14.06.2020 | 21.06.2020 | 1 | LDG: THE FWD BUSHING D5337076420200 WAS FOUND MIGRATED AT MLG DOOR ACTUATOR FITTING AT KEEL BEAM LH D5337261320200. | THE HOLE FOR LH DOOR ACTUATOR BUSHING HAS BEEN CLEANED, INSPECTED AND MEASURED WITH RESULT: MAXIMUM DIA.: 22.021 MM
OH-LVC | 19.82 | OH-LVC/H-20 C13+LDG | 5409666 | M | C | 53-30 |  | 533154-05-1 | 14.06.2020 | 21.06.2020 | 2 | LDG: THE AFT BUSHING D5337076420200 WAS FOUND MIGRATED AT MLG DOOR ACTUATOR FITTING AT KEEL BEAM RH D5337261320300. | THE HOLE FOR RH DOOR ACTUATOR BUSHING HAS BEEN CLEANED, INSPECTED AND MEASURED WITH RESULT: MAXIMUM DIA.: 22.019 MM
OH-LVC | 19.82 | OH-LVC/H-20 C13+LDG | 5409667 | M | O | 53-10 |  | 531153-02-1 | 14.06.2020 |  | 1 | DURUING DEINSTALATION THERE WAS FOUND A CORROSION UNDER A BRAKET ON FRAME 16 IN RH DOOR AREA | CORROSION BETWEEN DOOR STOPS NO.4 AND 5 HAS BEEN REWORKED OUT OF LIMIT AS PER SRM TASK 53-11-12-283-002 REV.133 MAY 01/2020. ALL FOUR HOLES HAVE BEEN
OH-LVC | 19.82 | OH-LVC/H-20 C13+LDG | 5409667 | M | O | 53-10 |  | 531153-02-1 | 14.06.2020 |  | 2 | - PERFORM BLEND OUT AS PER SRM 51-74-00 TO REMOVE CORRODED AREA. - PERFORM HFEC AS PER NTM 51-10-02 TO ENSURE CORROSION SUCCESSFULLY REMOVED. - PERFOR | SHM BLENDOUT AND GRID MAPPING HAS BEEN PERFORMED. PHOTO WITH TABLE LINKED TO WO HOLES DIAMETER 6,30MM, 6,30MM, 6,68MM, 6,97MM DVI PERFORMED - NO FINDI
OH-LVC | 19.82 | OH-LVC/H-20 C13+LDG | 5409668 | M | O | 53-30 |  | 533154-06-1 | 14.06.2020 |  | 1 | LDG: THERE IS A SUSPICION OF CORROSION ON LH MLG MAIN DOOR FITTING D5337261320200 UNDER BUSHING D5337054620000. | THE CORROSION HAS BEEN CONFIRMED. THE BUSHINGS HAVE BEEN REMOVED IAW THE CORROSION HAS BEEN REMOVED IAW SRM 51-46-12 WITH RESULT: LH MRT: 9.315 MM L
OH-LVC | 19.82 | OH-LVC/H-20 C13+LDG | 5409668 | M | O | 53-30 |  | 533154-06-1 | 14.06.2020 |  | 2 | LDG: THERE IS A SUSPICION OF CORROSION ON RH MLG MAIN DOOR FITTING D5337261320300 UNDER BUSHING D5337054620000. | THE CORROSION HAS BEEN CONFIRMED. THE BUSHINGS HAVE BEEN REMOVED IAW THE CORROSION HAS BEEN REMOVED IAW SRM 51-46-12 WITH RESULT: RH MRT: 9.368 MM R
OH-LVC | 19.82 | OH-LVC/H-20 C13+LDG | 5409668 | M | O | 53-30 |  | 533154-06-1 | 14.06.2020 |  | 3 | PERFORM SPOT FACING TO REMOVE THE CORROSION AS PER SRM 51-46-12, SEE ATTACHED SKETCH PERFORM DVI OF THE REWORKED AREA TO ENSURE THERE IS NO MORE CORR | THE CORROSION HAS BEEN REMOVED IAW SRM 51-46-12 WITH RESULT: LH MRT: 9.315 MM LH SPOT FACE MAX. DIA: 30.390 MM
OH-LVC | 19.82 | OH-LVC/H-20 C13+LDG | 5409668 | M | O | 53-30 |  | 533154-06-1 | 14.06.2020 |  | 4 | - PLEASE REFER TO THE ATTACHED TD/80286428/006/2017 ISSUE D FOR THE APPROPRIATE REPAIR ACTIONS. - PLEASE REPORT BACK USING ATTACHED REPORTING SHEET D1 | LH MAIN DOOR FWD FITTING REPAIR HAS BEEN PERFORMED IAW R533-70507 B REPORTING SHEET D17033971 ISSUE C HAS BEEN REPORTED TO ENG DEPARTMENT.
OH-LVC | 19.82 | OH-LVC/H-20 C13+LDG | 5409668 | M | O | 53-30 |  | 533154-06-1 | 14.06.2020 |  | 5 | - PLEASE REFER TO THE ATTACHED TD/80286428/006/2017 ISSUE D FOR THE APPROPRIATE REPAIR ACTIONS (ONLY PERFORM THE APPLICABLE REPAIR DRAWING INSTRUCTION | RH MAIN DOOR FWD FITTING REPAIR HAS BEEN PERFORMED IAW R533-70507 B REPORTING SHEET D17033971 ISSUE C HAS BEEN REPORTED TO ENG DEPARTMENT.
OH-LVC | 19.82 | OH-LVC/H-20 C13+LDG | 5409669 | M | O | 53-30 |  | 533154-06-1 | 14.06.2020 |  | 1 | LDG: THE FWD BOLTS, WASHERS, NUTS, SHIMS OF LH+RH MAIN DOOR MLGS WERE FOUND CORRODED. REPLACE THE BOLTS ASSY, ANOTHER CONSUMABLE MATERIAL LISTED IN TH
OH-LVC | 19.82 | OH-LVC/H-20 C13+LDG | 5409676 | M | O | 52 | FIN WO 4645123 (finding) | 5400587 | 15.06.2020 |  | 1 | WASTE SERVICE PANEL DOOR HAS BEEN REMOVED DUE TO ACCESS TO SKIN REPAIR
OH-LVC | 19.82 | OH-LVC/H-20 C13+LDG | 5409676 | M | O | 52 | FIN WO 4645123 (finding) | 5400587 | 15.06.2020 |  | 2 | DURING REMOVAL TOILET SERVICE DOOR WERE FOUND CORODED SUPPORTS, PARTS OF SUPPORT AND CORODED BONDING LEADS. | THE CORRODED SUPPORTS AND BONDING LEADS HAVE BEEN CHANGED PER SRM 51-42-11 REV.133 MAY 01/2020
OH-LVC | 19.82 | OH-LVC/H-20 C13+LDG | 5409676 | M | O | 52 | FIN WO 4645123 (finding) | 5400587 | 15.06.2020 |  | 3 | DURING CHECK TOILET SERVICE DOOR WERE FOUND CORODED RIVETS OF LATCHES AND HINGES | THE CORRODED RIVETS HAVE BEEN CHANGED PER SRM 51-42-11 REV.133 MAY 01/2020
OH-LVC | 19.82 | OH-LVC/H-20 C13+LDG | 5409676 | M | O | 52 | FIN WO 4645123 (finding) | 5400587 | 15.06.2020 |  | 4 | DURING CHECK TOILET SERVICE DOOR WAS FOUND UNSERVICEABLE LATCH ASSY. | THE LATCH ASSY HAS BEEN CHANGED PER SRM 51-42-11 REV.133 MAY 01/2020
OH-LVC | 19.82 | OH-LVC/H-20 C13+LDG | 5409676 | M | O | 52 | FIN WO 4645123 (finding) | 5400587 | 15.06.2020 |  | 5 | PLACARD ON TOILET SERVICE DOOR WAS FOUND DAMAGED.
OH-LVC | 19.82 | OH-LVC/H-20 C13+LDG | 5409677 | M | O | 54-50 |  | 545000-05-1 | 15.06.2020 |  | 1 | ENG#2 L/H(INBD)FAN COWL INNER SKIN IN ZONE D6 WAS FOUND PUNCTURED. DISTANCE FROM LWR EDGE IS 285.0MM;FROM FWD EDGE IS 385.0MM,DAMAGE DIA IS 10.0MM.THI | SEE CM139365 FOR REPAIR INSTRUCTIONS
OH-LVC | 19.82 | OH-LVC/H-20 C13+LDG | 5409677 | M | O | 54-50 |  | 545000-05-1 | 15.06.2020 |  | 2 | ENG# LH FAN COWL HAS BEEN REMOVED I.A.W AMM 71-13-11-000-041-A,REV.74 NOTE.TWO ATTACHING BOLTS WERE FOUND WORN
OH-LVC | 19.82 | OH-LVC/H-20 C13+LDG | 5409678 | M | O | 25 | FIN WO 3813052 (finding) | 5400752 | 15.06.2020 |  | 1 | GALLEY 1 HAS BEEN REMOVED DUE TO ACCESS TO PERFORM SB ELSD INSTALLATION
OH-LVC | 19.82 | OH-LVC/H-20 C13+LDG | 5409679 | M | O | 78-00 | FIN WO 3247429 (finding) | 5400933 | 15.06.2020 |  | 1 | EXT: SLATS AND FLAPS HAVE BEEN DEACTIVATED DUE TO THRUST REVERSER REMOVAL AND MLG REPLACEMENT IAW AMM 27-80-00-865-057-A REV.74 01-MAY-2020.
OH-LVC | 19.82 | OH-LVC/H-20 C13+LDG | 5409685 | M | O | 25 |  | 531153-02-1 | 15.06.2020 |  | 1 | LAVATORY A HAS BEEN REMOVED FROM PLACE DUE TO ACCESS FOR NDT INSPECTIONS
OH-LVC | 19.82 | OH-LVC/H-20 C13+LDG | 5409701 | M | C | 32-10 | FIN WO 2002878 (finding) | 5401108 | 15.06.2020 | 16.06.2020 | 1 | LDG:CORROSION WAS FOUND ON THE R/H LEG DOOR, UNDER LWR BONDING CABLE. MARKED RED TAPE. | CORROSION HAS BEEN REMOVED PER SRM 51-74-00, REV 133, 01-MAY-2020
OH-LVC | 19.82 | OH-LVC/H-20 C13+LDG | 5410226 | M | O | 38 | FIN WO 4645123 (finding) | 5400587 | 15.06.2020 |  | 1 | DUE TO ACCESS TO REPAIR AREA WASTE HOLDING TANK NEED TO BE REMOVED | WASTE HOLDING TANK HAS BEEN REMOVED(AMM 38-31-61 MAY-01-20) AND SENT TO EXTERNAL CLEANING SHOP WITHOUT REMOVED LEVEL SENSOR AND FWD AND AFT ACCESS COV
OH-LVC | 19.82 | OH-LVC/H-20 C13+LDG | 5410226 | M | O | 38 | FIN WO 4645123 (finding) | 5400587 | 15.06.2020 |  | 2 | DUE TO ACCES FOR REPAIR THE SKIN HAS BEEN REMOVED THESE PARTS: TOILET SERVICE DOOR PANEL PN: D5348020702051 , NIPPLE - FILLING WATER PN: 27240033400
OH-LVC | 19.82 | OH-LVC/H-20 C13+LDG | 5410226 | M | O | 38 | FIN WO 4645123 (finding) | 5400587 | 15.06.2020 |  | 3 | DURING CLEANING OF WASTE DOOR PANEL WAS FOUND DAMAGED PIN SPRING OF DRAIN VALVE ASSY HANDLE. | TH PIN SPRING OF HANDLE HAS BEEN CHANGED IAW AIPC 38-31-72-01B REV.75 01-MAY-2020.
OH-LVC | 19.82 | OH-LVC/H-20 C13+LDG | 5410229 | M | C | 20-20 |  | 202800-01-1 | 15.06.2020 | 18.06.2020 | 1 | EXT: STRAP BONDING WAS FOUND TORN ON L/H WING SPOILER NO.1 OUTBD. HINGE. (MARKED WITH RED TAPE) | L/H WING SPOILER NO.1 OUTBD BONDING HAS BEEN CHANGED. AMM 20-28-00 REV.74
OH-LVC | 19.82 | OH-LVC/H-20 C13+LDG | 5410229 | M | C | 20-20 |  | 202800-01-1 | 15.06.2020 | 18.06.2020 | 2 | EXT: STRAP BONDING WAS FOUND TORN ON L/H WING SPOILER NO.3 OUTBD. HINGE. (MARKED WITH RED TAPE) | L/H WING SPOILER NO.3 OUTBD BONDING HAS BEEN CHANGED. AMM 20-28-00 REV.74
OH-LVC | 19.82 | OH-LVC/H-20 C13+LDG | 5410229 | M | C | 20-20 |  | 202800-01-1 | 15.06.2020 | 18.06.2020 | 3 | EXT: STRAP BONDING WAS FOUND TORN ON L/H WING SPOILER NO.4 INBD. HINGE. (MARKED WITH RED TAPE) | BONDING HAS BEEN CHANGED. AMM 20-28-00 REV.74
OH-LVC | 19.82 | OH-LVC/H-20 C13+LDG | 5410233 | M | C | 20-20 |  | 202800-01-1 | 15.06.2020 | 18.06.2020 | 1 | EXT: STRAP BONDING WAS FOUND TORN ON R/H WING SPOILER NO.2 INBD. HINGE. (MARKED WITH RED TAPE) | BONDING HAS BEEN CHANGED. AMM 20-28-00 REV.74
OH-LVC | 19.82 | OH-LVC/H-20 C13+LDG | 5410233 | M | C | 20-20 |  | 202800-01-1 | 15.06.2020 | 18.06.2020 | 2 | EXT: STRAP BONDING WAS FOUND TORN ON R/H WING SPOILER NO.3 OUTBD. HINGE. (MARKED WITH RED TAPE) | BONDING HAS BEEN CHANGED. AMM 20-28-00 REV.74
OH-LVC | 19.82 | OH-LVC/H-20 C13+LDG | 5410233 | M | C | 20-20 |  | 202800-01-1 | 15.06.2020 | 18.06.2020 | 3 | EXT: STRAP BONDING WAS FOUND TORN ON R/H WING SPOILER NO.5 OUTBD. HINGE. (MARKED WITH RED TAPE) | BONDING HAS BEEN CHANGED. AMM 20-28-00 REV.74
OH-LVC | 19.82 | OH-LVC/H-20 C13+LDG | 5410236 | M | C | 32-10 | FIN WO 2002901 (finding) | 5401454 | 15.06.2020 | 16.06.2020 | 1 | MLG:CORROSION WAS FOUND ON THE L/H MLG LEG DOOR, UNDER LWR BONDING CABLE. | CORROSION HAS BEEN REMOVED PER SRM 51-74-00, REV 133, 01-MAY-2020
OH-LVC | 19.82 | OH-LVC/H-20 C13+LDG | 5410237 | M | C | 27-30 |  | 273400-07-1 | 15.06.2020 | 19.06.2020 | 1 | EXT: ELEVATOR SERVO-CONTROL ROD EYE ENDS HAVE BEEN REMOVED DUE TO SPECIAL DETAILED INSPECTION. THIS WORKORDER IS INTENDED FOR LABEL BOOKING PURPOSE | THE SPECIAL DETAILED INSPECTION HAS BEEN PERFORMED. FOR MORE INFORMATION SEE CM PROJECT: CM139364.
OH-LVC | 19.82 | OH-LVC/H-20 C13+LDG | 5410243 | M | C | 32-10 | FIN WO 2002878 (finding) | 5401108 | 15.06.2020 | 21.06.2020 | 1 | THIS WO HAS BEEN ISSUED DUE TO PREPARATION WORKS REQUESTED FOR CORRECT WEIGHT CONFIGURATION OF AIRCRAFT DURING "ON JACKS MAINTENANCE PROCEDURES". OPE | ALL PREPARATION WORKS HAS BEEN PERFORMED AND A/C JACKING/LOWERING HAS BEEN PERFORMED IAW AMM 07-11-00,REV.74,05/20.
OH-LVC | 19.82 | OH-LVC/H-20 C13+LDG | 5410272 | M | C | 78-00 | FIN WO 4451370 (finding) | 5400995 | 15.06.2020 | 19.06.2020 | 1 | ENG#1 L/H TR OPENING ACTUATOR COOLING HOSE IS DETERIORATED. | NEW HOSE INSTALLED IAW AMM 78-31-41-400-001-A R.74
OH-LVC | 19.82 | OH-LVC/H-20 C13+LDG | 5410273 | M | C | 78-00 | FIN WO 4451368 (finding) | 5400994 | 15.06.2020 | 19.06.2020 | 1 | ENG#1 R/H TR OPENING ACTUATOR COOLING HOSE IS DETERIORATED. | NEW HOSE INSTALLED IAW AMM 78-31-41-400-001-A R.74
OH-LVC | 19.82 | OH-LVC/H-20 C13+LDG | 5410274 | M | O | 78-00 | FIN WO 3247603 (finding) | 5400935 | 15.06.2020 |  | 1 | ENG#1 L/H FAN COWL WAS REMOVED IAW AMM TASK 71-13-11-000-041-A R.74 DUE TO T/R REMOVAL.
OH-LVC | 19.82 | OH-LVC/H-20 C13+LDG | 5410274 | M | O | 78-00 | FIN WO 3247603 (finding) | 5400935 | 15.06.2020 |  | 2 | ENG#1 L/H THRUST REVERSER HALF (PN:642.3801.515 SN:2782001) WAS REMOVED IAW AMM 78-32-11-000-002-A R.74 FOR INSPECTIONS. THE T/R HINGE PINS ARE CORRO
OH-LVC | 19.82 | OH-LVC/H-20 C13+LDG | 5410278 | M | C | 28-20 |  | 282541-01-1 | 15.06.2020 | 24.06.2020 | 1 | EXT.SPLIT RING WAS FOUND MISSING ON RH WING REFUEL COUPLING CAP | SPLIT RING HAS BEEN INSTALLED PER AMM: 28-25-41 REV.74 MAY.01/2020.
OH-LVC | 19.82 | OH-LVC/H-20 C13+LDG | 5410278 | M | C | 28-20 |  | 282541-01-1 | 15.06.2020 | 24.06.2020 | 2 | SHROUD WAS FOUND BURST ON RH WING REFUEL COUPLING | RH WING SHROUD HAS BEEN CHANGED. AMM 28-25-49 REV.74
OH-LVC | 19.82 | OH-LVC/H-20 C13+LDG | 5410278 | M | C | 28-20 |  | 282541-01-1 | 15.06.2020 | 24.06.2020 | 3 | BOLT WAS FOUND CORRODED ON RH WING REFUEL COUPLING SHROUD RING | BOLT HAS BEEN REPLACED PER AMM: 28-25-41 REV.74 MAY.01/2020.
OH-LVC | 19.82 | OH-LVC/H-20 C13+LDG | 5410278 | M | C | 28-20 |  | 282541-01-1 | 15.06.2020 | 24.06.2020 | 4 | RESTORE PAINT ON RH WING REFUEL COUPLING | PAINT HAS BEEN REPAIRED ACC TO SRM 51-75-12, REV 133. REV.DATE 01-MAY-20
OH-LVC | 19.82 | OH-LVC/H-20 C13+LDG | 5410289 | M | O | 78-00 | FIN WO 3247429 (finding) | 5400933 | 15.06.2020 |  | 1 | ENG#1 R/H FAN COWL WAS REMOVED IAW AMM TASK 71-13-11-000-041-A R.74 DUE TO T/R REMOVAL.
OH-LVC | 19.82 | OH-LVC/H-20 C13+LDG | 5410289 | M | O | 78-00 | FIN WO 3247429 (finding) | 5400933 | 15.06.2020 |  | 2 | ENG#1 R/H THRUST REVERSER HALF (PN:642.3802.517 SN:2995003) WAS REMOVED IAW AMM 78-32-11-000-002-A R.74 FOR INSPECTIONS. THE T/R HINGE PINS ARE CORRO
OH-LVC | 19.82 | OH-LVC/H-20 C13+LDG | 5410295 | M | O | 52-10 |  | 521000-04-1 | 15.06.2020 |  | 1 | CONSUMABLE MOUNT MATERIAL | PLACARDS HAVE BEEN INSTALLED IAW. AMM- 11-00-00, REV.74 01.MAY 2020
OH-LVC | 19.82 | OH-LVC/H-20 C13+LDG | 5410295 | M | O | 52-10 |  | 521000-04-1 | 15.06.2020 |  | 2 | SOME SCRATCHES WAS FOUND ON PAINT PLS REPAIR IT | PAINT HAS BEEN REPAIRED ACC TO AMM D/0 25-20-00-00,REV.74, MAY.01/2020.
OH-LVC | 19.82 | OH-LVC/H-20 C13+LDG | 5410295 | M | O | 52-10 |  | 521000-04-1 | 15.06.2020 |  | 3 | 2 ISOLATORS WERE FOUND UNSERVICEABLE {LOCATED ON BOTTOM SIDE] PLS REPLACE IT | SHM: THE ISOLATORS HAVE BEEN REPLACED AS PER SRM:51-42-11 REV.133 01.MAY/2020
OH-LVC | 19.82 | OH-LVC/H-20 C13+LDG | 5410295 | M | O | 52-10 |  | 521000-04-1 | 15.06.2020 |  | 4 | SOME ADHESIVE TAPE WEAR PROTECTION WAS FOUND MISSING SOME VELCRO WAS FOUND MISSING | ADHESIVE TAPES HAS BEEN INSTALLED ACC TO AMM 52.00.00 REV MAY.01.2020 VELCRO HAS BEEN INSTALLED ACC TO AMM 52.00.00 REV MAY.01.2020
OH-LVC | 19.82 | OH-LVC/H-20 C13+LDG | 5410299 | M | C | 28-20 |  | 282541-01-1 | 15.06.2020 | 24.06.2020 | 1 | CHAIN ASSY WAS FOUND MISSING ON LH WING REFUEL COUPLING CAP | THE CHAIN ASSY HAS BEEN INSTALLED PER AMM: 28-25-41 REV.74 MAY.01/2020.
OH-LVC | 19.82 | OH-LVC/H-20 C13+LDG | 5410299 | M | C | 28-20 |  | 282541-01-1 | 15.06.2020 | 24.06.2020 | 2 | SHROUD WAS FOUND BURST ON LH WING REFUEL COUPLING | LH WING SHROUD HAS BEEN CHANGED. AMM 28-25-49 REV.74
OH-LVC | 19.82 | OH-LVC/H-20 C13+LDG | 5410299 | M | C | 28-20 |  | 282541-01-1 | 15.06.2020 | 24.06.2020 | 3 | BOLT WAS FOUND CORRODED ON LH WING REFUEL COUPLING SHROUD RING | BOLT HAS BEEN REPLACED PER AMM: 28-25-41 REV.74 MAY.01/2020.
OH-LVC | 19.82 | OH-LVC/H-20 C13+LDG | 5410299 | M | C | 28-20 |  | 282541-01-1 | 15.06.2020 | 24.06.2020 | 4 | RESTORE PAINT ON LH WING REFUEL COUPLING | PAINT HAS BEEN REPAIRED ACC TO SRM 51-75-12, REV 133. REV.DATE 01-MAY-20
OH-LVC | 19.82 | OH-LVC/H-20 C13+LDG | 5410303 | M | O | 52-10 |  | 521000-04-1 | 15.06.2020 |  | 1 | CONSUMABLE MOUNT MATERIAL
OH-LVC | 19.82 | OH-LVC/H-20 C13+LDG | 5410303 | M | O | 52-10 |  | 521000-04-1 | 15.06.2020 |  | 2 | SOME SCRATCHES WAS FOUND ON PAINT PLS REPAIR IT | PAINT HAS BEEN REPAIRED ACC TO AMM D/0 25-20-00-00,REV.74, MAY.01/2020.
OH-LVC | 19.82 | OH-LVC/H-20 C13+LDG | 5410303 | M | O | 52-10 |  | 521000-04-1 | 15.06.2020 |  | 3 | SOME ADHESIVE TAPE WEAR PROTECTION WAS FOUND MISSING SOME VELCRO WAS FOUND MISSING | ADHESIVE TAPES HAS BEEN INSTALLED ACC TO AMM 52.00.00 REV MAY.01.2020 VELCRO HAS BEEN INSTALLED ACC TO AMM 52.00.00 REV MAY.01.2020
OH-LVC | 19.82 | OH-LVC/H-20 C13+LDG | 5410326 | M | O | 52-10 |  | 521000-04-1 | 15.06.2020 |  | 1 | CONSUMABLE MOUNT MATERIAL
OH-LVC | 19.82 | OH-LVC/H-20 C13+LDG | 5410326 | M | O | 52-10 |  | 521000-04-1 | 15.06.2020 |  | 2 | SOME SCRATCHES WAS FOUND ON PAINT PLS REPAIR IT | PAINT HAS BEEN REPAIRED ACC TO AMM D/0 25-20-00-00,REV.74, MAY.01/2020.
OH-LVC | 19.82 | OH-LVC/H-20 C13+LDG | 5410326 | M | O | 52-10 |  | 521000-04-1 | 15.06.2020 |  | 3 | SOME ADHESIVE TAPE WEAR PROTECTION WAS FOUND MISSING SOME VELCRO WAS FOUND MISSING | ADHESIVE TAPES HAS BEEN INSTALLED ACC TO AMM 52.00.00 REV MAY.01.2020 VELCRO HAS BEEN INSTALLED ACC TO AMM 52.00.00 REV MAY.01.2020
OH-LVC | 19.82 | OH-LVC/H-20 C13+LDG | 5410327 | M | O | 52-10 |  | 521000-04-1 | 15.06.2020 |  | 1 | CONSUMABLE MOUNT MATERIAL
OH-LVC | 19.82 | OH-LVC/H-20 C13+LDG | 5410327 | M | O | 52-10 |  | 521000-04-1 | 15.06.2020 |  | 2 | SOME SCRATCHES WAS FOUND ON PAINT PLS REPAIR IT | PAINT HAS BEEN REPAIRED ACC TO AMM D/0 25-20-00-00,REV.74, MAY.01/2020.
OH-LVC | 19.82 | OH-LVC/H-20 C13+LDG | 5410327 | M | O | 52-10 |  | 521000-04-1 | 15.06.2020 |  | 3 | 1 ISOLATOR WAS FOUND UNSERVICEABLE {LOCATED ON BOTTOM FWD SIDE] PLS REPLACE IT
OH-LVC | 19.82 | OH-LVC/H-20 C13+LDG | 5410327 | M | O | 52-10 |  | 521000-04-1 | 15.06.2020 |  | 4 | SOME ADHESIVE TAPE WEAR PROTECTION WAS FOUND MISSING SOME VELCRO WAS FOUND MISSING | ADHESIVE TAPES HAS BEEN INSTALLED ACC TO AMM 52.00.00 REV MAY.01.2020 VELCRO HAS BEEN INSTALLED ACC TO AMM 52.00.00 REV MAY.01.2020
OH-LVC | 19.82 | OH-LVC/H-20 C13+LDG | 5410332 | M | O | 26 | FIN WO (finding) | 5400795 | 15.06.2020 |  | 1 | ENG#1 FIRE EXTINGUISHING BOTTLES 6WE1(PN:472088-1 SN:27934EL) AND 8WE1(PN:472088-1 SN:27933EL) WERE REMOVED IAW AMM 26-21-41-000-001-A R.74 TO GAIN AC | THE BOTTLES WERE INSTALLED BACK IAW AMM TASK 26-21-41-400-001-A R.74
OH-LVC | 19.82 | OH-LVC/H-20 C13+LDG | 5410332 | M | O | 26 | FIN WO (finding) | 5400795 | 15.06.2020 |  | 2 | ENG#2 FIRE EXTINGUISHING BOTTLES 6WE2 (PN:472088-1/B SN:40378EL) AND 8WE2 (PN:472088-1 SN:26393EL) WERE REMOVED IAW AMM 26-21-41-000-001-A R.74 TO GAI | THE BOTTLES WERE INSTALLED BACK IAW AMM TASK 26-21-41-400-001-A R.74
OH-LVC | 19.82 | OH-LVC/H-20 C13+LDG | 5410332 | M | O | 26 | FIN WO (finding) | 5400795 | 15.06.2020 |  | 3 | PERFORM THESE TESTS ON ALL FOUR ENGINE EXTINGUISHING BOTTLES: OPERATIONAL TEST OF THE LOOP/SQUIB (REF. AMM TASK 26-12-00-710-001). OPERATIONAL TEST OF
OH-LVC | 19.82 | OH-LVC/H-20 C13+LDG | 5410335 | M | C | 05-40 |  | ZL-500-03-1 | 15.06.2020 | 25.06.2020 | 1 | EXT: ALL BLANKING CAPS OF HOISTING POINTS WERE FOUND MISSING ON L/H AND R/H WING SLATS. | THE HOIST POINT COVERS ON L/E SLATS HAVE BEEN INSTALLED. AMM 11-20-00. REV.74 01-MAY-2020.
OH-LVC | 19.82 | OH-LVC/H-20 C13+LDG | 5410339 | M | O | 32-10 | FIN WO 2002901 (finding) | 5401454 | 15.06.2020 |  | 1 | DURING INSP. L/H LEG DOOR WAS FOUND LOOSEN NUT ON ROD-END, CORROSION ON ROD-END AND NUT. | LDG: ROD END AND NUT HAVE BEEN INSTALLED IAW AMM TASK 32-12-14-400-002-A REV74.
OH-LVC | 19.82 | OH-LVC/H-20 C13+LDG | 5410339 | M | O | 32-10 | FIN WO 2002901 (finding) | 5401454 | 15.06.2020 |  | 2 | PERFORM ADJUSTMENT OF ROD END SO LH FIXED FAIRING MLG REF.: AMM TASK 32-12-14-400-002-A.
OH-LVC | 19.82 | OH-LVC/H-20 C13+LDG | 5410342 | M | O | 32-30 |  | 323000-16-1 | 15.06.2020 |  | 1 | THE NLG DOOR ACTUATING-CYLINDER WAS REMOVED ACC TO AMM 32-31-16-000-001-A REV74,MAY01/2020(NOT DISCONNECTED HYDRAULIC HOSES) DUE TO DVI. | THE NLG DOOR ACTUATING-CYLINDER HAS BEEN INSTALLED ACC TO AMM 32-31-16-400-001-A REV 74, MAY/01/2020
OH-LVC | 19.82 | OH-LVC/H-20 C13+LDG | 5410342 | M | O | 32-30 |  | 323000-16-1 | 15.06.2020 |  | 2 | THE NLG AFT DOORS WERE REMOVED ACC TO AMM 32-22-13-010-001-A REV74,MAY01/2020 DUE TO DVI.
OH-LVC | 19.82 | OH-LVC/H-20 C13+LDG | 5410342 | M | O | 32-30 |  | 323000-16-1 | 15.06.2020 |  | 3 | THE NLG MAIN DOOR WERE REMOVED ACC TO AMM 32-22-11-010-001-A REV74,MAY01/2020 DUE TO DVI | THE NLG MAIN DOOR HAS BEEN INSTALLED AFTER REMOVAL FOR ACCESS ACC TO AMM 32-22-11-410-001-A REV 74, MAY/01/2020
OH-LVC | 19.82 | OH-LVC/H-20 C13+LDG | 5410342 | M | O | 32-30 |  | 323000-16-1 | 15.06.2020 |  | 4 | THE NLG AFT DOORS WERE FOUND WITH WORN ATTACHMENT HINGES.LH DOOR-AFT ATTACHMENT/AFT HINGE.RH DOOR-AFT ATTACHMENT/AFT+FWD HINGES.
OH-LVC | 19.82 | OH-LVC/H-20 C13+LDG | 5410342 | M | O | 32-30 |  | 323000-16-1 | 15.06.2020 |  | 5 | MEASURE DAMAGE OF LH AFT NLG DOOR GOOSE NECK FITTING, REPORT DIMENSIONS TO TL. | THE DAMAGE HAS BEEN MEASURED WITH RESULT: MRT A = 2,885 MM BUSHING INNER DIA B = 11,100 MM SPOT FACE DIA MIN C = 22,450 MM SPOT FACE DIA MAX D = 23,2
OH-LVC | 19.82 | OH-LVC/H-20 C13+LDG | 5410434 | S | O | 25-00 |  |  | 15.06.2020 |  | 1 | PAX CARPET REPLACEMENT AFTER CONSULTATION WITH FINNAIR REPRESENTATIVE, PLEASE CHANGE THE CARPETS IN PAX CABIN
OH-LVC | 19.82 | OH-LVC/H-20 C13+LDG | 5410434 | S | O | 25-00 |  |  | 15.06.2020 |  | 2 | COCKPIT CARPET REPLACEMENT AFTER CONSULTATION WITH FINNAIR REPRESENTATIVE, PLEASE CHANGE THE CARPETS IN COCKPIT.
OH-LVC | 19.82 | OH-LVC/H-20 C13+LDG | 5410434 | S | O | 25-00 |  |  | 15.06.2020 |  | 3 | COCKPIT CARPET REPLACEMENT INT-DURING COCKPIT CARPET REPLACEMENT WERE FOUND SOME SCREWS (ON FITTINGS) UNSERVICEABLE. | THE SCREWS HAVE BEEN REPLACED. AMM 25-13-44-400-001-A REV.74 MAY 01 2020
OH-LVC | 19.82 | OH-LVC/H-20 C13+LDG | 5410441 | M | C | 05-40 |  | ZL-334-01-1 | 15.06.2020 | 20.06.2020 | 1 | EXT-TAIL: THE BONDING PLATE WAS FOUND CRACKED ON THE L/H ELEVATOR`S HINGE FITTING 3. | SHM: THE BONDING PLATE ON THE L/H ELEVATOR`S HINGE FITTING 3.HAS BEEN REPLACED PER SRM:51-42-11,REV.133,MAY 01.2020.
OH-LVC | 19.82 | OH-LVC/H-20 C13+LDG | 5410441 | M | C | 05-40 |  | ZL-334-01-1 | 15.06.2020 | 20.06.2020 | 2 | EXT-TAIL: THE BONDING PLATE WAS FOUND CRACKED ON THE R/H ELEVATOR`S HINGE FITTING 5. | SHM: THE BONDING PLATE ON THE R/H ELEVATOR`S HINGE FITTING 5.HAS BEEN REPLACED PER SRM:51-42-11,REV.133,MAY 01.2020.
OH-LVC | 19.82 | OH-LVC/H-20 C13+LDG | 5410445 | S | O | 22-60 | FIN WO 855200160 |  | 15.06.2020 |  | 1 | AUTO FLT RUD TRIM 1 FAULT PERFORM FIN WO 855200160 AT CRUISE AUTO FLT RUD TRIM 1 FAULT. AFTER ECAM ACTIONS AUTO FLT RUD TRIM 2 FAULT AND AP1 DISCONECTED. AFTER FAC 1 RESET ABLE | THE WIRING CONTINUITY AND CORRECT RESISTANCE HAVE BEEN MEASSURED I.A.W.TSM 22-61-00-810-803-A, REV.74 BECAUSE A/C PWR HAS BEEN DISCONNECTED. NO PROBLE
OH-LVC | 19.82 | OH-LVC/H-20 C13+LDG | 5410445 | S | O | 22-60 | FIN WO 855200160 |  | 15.06.2020 |  | 2 | AUTO FLT RUD TRIM 1 FAULT PERFORM THE "GROUND SCANNING OF THE AFS" I.A.W. AMM 22-91-00-710-001. IF FAULT ECAM MESSAGE "AUTO FLT RUD TRIM 1 FAULT" APPEARS, THEN PERFORM REPLACEM
OH-LVC | 19.82 | OH-LVC/H-20 C13+LDG | 5410446 | S | O | 38-10 | FIN WO 855200158 |  | 15.06.2020 |  | 1 | POTABLE WATER SYSTEM DISINFECTION PERFORM FIN WO 855200158 PERFORM DISINFECTION OF THE POTABLE WATER SYSTEM ENTERED
OH-LVC | 19.82 | OH-LVC/H-20 C13+LDG | 5410561 | M | C | 05-40 |  | ZL-500-02-1 | 15.06.2020 | 25.06.2020 | 1 | EXT: COVERS OF INSPECTION HOLES WERE FOUND DAMAGE ON L/H WING INBD. AND OUTBD. FLAP BOTTOM SURFACE. MAKE SURE THAT THE COVERS ARE CORRECTLY INSTALLED | THE COVERS OF INSPECTION HOLES HAVE BEEN INSTALLED ON L/H WING INBD. AND OUTBD. FLAP BOTTOM SURFACE IAW AMM 57-53-00-991-04600-00-C AND 57-52-00-991-0
OH-LVC | 19.82 | OH-LVC/H-20 C13+LDG | 5410561 | M | C | 05-40 |  | ZL-500-02-1 | 15.06.2020 | 25.06.2020 | 2 | EXT: COVERS OF INSPECTION HOLES WERE FOUND DAMAGE ON R/H WING INBD. AND OUTBD. FLAP BOTTOM SURFACE. MAKE SURE THAT THE COVERS ARE CORRECTLY INSTALLED | THE COVERS OF INSPECTION HOLES HAVE BEEN INSTALLED ON R/H WING INBD. AND OUTBD. FLAP BOTTOM SURFACE IAW AMM 57-53-00-991-04600-00-C AND 57-52-00-991-0
OH-LVC | 19.82 | OH-LVC/H-20 C13+LDG | 5410564 | M | C | 05-40 |  | ZL-334-01-1 | 15.06.2020 | 18.06.2020 | 1 | EXT-TAIL: THE LEAD BONDING WAS FOUND TORN ON THE ROD OF THE L/H ELEVATOR POSITION TRANSDUCER UNIT. | BONDING HAS BEEN CHANGED. AMM 20-28-00 REV.74
OH-LVC | 19.82 | OH-LVC/H-20 C13+LDG | 5410564 | M | C | 05-40 |  | ZL-334-01-1 | 15.06.2020 | 18.06.2020 | 2 | EXT-TAIL: THE OUTB. LEAD BONDING WAS FOUND TORN ON THE TE. ACCESS PANEL 344DB. | BONDING HAS BEEN CHANGED. AMM 20-28-00 REV.74
OH-LVC | 19.82 | OH-LVC/H-20 C13+LDG | 5410565 | M | C | 05-40 |  | ZL-500-03-1 | 15.06.2020 | 25.06.2020 | 1 | EXT: BLANKING CAP OF HOISTING POINT WAS FOUND MISSING ON R/H WING OUTBD. FLAP UPPER SURFACE. (MARKED WITH RED TAPE). | R/H WING OUTBD. FLAP BLANKING CAP OF HOISTING POINT HAS BEEN INSTALLED IAW AMM 11-00-00 REV.74 01-MAY-2020.
OH-LVC | 19.82 | OH-LVC/H-20 C13+LDG | 5410566 | M | O | 05-40 |  | ZL-500-03-1 | 15.06.2020 |  | 1 | EXT: PAINT WAS FOUND MISSING ON L/H WING SLATS NO.2, NO.3 AND NO.4 UPPER SURFACE.
OH-LVC | 19.82 | OH-LVC/H-20 C13+LDG | 5410566 | M | O | 05-40 |  | ZL-500-03-1 | 15.06.2020 |  | 2 | MISSING PAINT WAS FOUND ON L/H WING SLATS TRAILING EDGES
OH-LVC | 19.82 | OH-LVC/H-20 C13+LDG | 5410566 | M | O | 05-40 |  | ZL-500-03-1 | 15.06.2020 |  | 3 | MISSING PAINT WAS FOUND ON L/H WING FIXED LE UNDER SLATS.
OH-LVC | 19.82 | OH-LVC/H-20 C13+LDG | 5410567 | M | O | 05-40 |  | ZL-500-03-1 | 15.06.2020 |  | 1 | EXT: PAINT WAS FOUND MISSING ON R/H WING SLATS NO.1, NO.3 AND NO.5 UPPER SURFACE.
OH-LVC | 19.82 | OH-LVC/H-20 C13+LDG | 5410567 | M | O | 05-40 |  | ZL-500-03-1 | 15.06.2020 |  | 2 | MISSING PAINT WAS FOUND ON R/H WING SLATS TRAILING EDGES
OH-LVC | 19.82 | OH-LVC/H-20 C13+LDG | 5410567 | M | O | 05-40 |  | ZL-500-03-1 | 15.06.2020 |  | 3 | MISSING PAINT WAS FOUND ON R/H WING FIXED LE UNDER SLATS.
OH-LVC | 19.82 | OH-LVC/H-20 C13+LDG | 5410568 | M | O | 05-40 |  | ZL-500-03-1 | 15.06.2020 |  | 1 | EXT: PAINT WAS FOUND MISSING ON L/H WING SPOILER NO.1 AND NO.2 T/E UPPER SURFACE.
OH-LVC | 19.82 | OH-LVC/H-20 C13+LDG | 5410568 | M | O | 05-40 |  | ZL-500-03-1 | 15.06.2020 |  | 2 | EXT: PAINT WAS FOUND MISSING ON R/H WING SPOILER NO.1 AND NO.2 T/E UPPER SURFACE.
OH-LVC | 19.82 | OH-LVC/H-20 C13+LDG | 5410569 | M | O | 05-40 |  | ZL-500-02-1 | 15.06.2020 |  | 1 | EXT: PAINT WAS FOUND MISSING ON L/H WING SPOILERS T/E LWR SURFACE.
OH-LVC | 19.82 | OH-LVC/H-20 C13+LDG | 5410569 | M | O | 05-40 |  | ZL-500-02-1 | 15.06.2020 |  | 2 | EXT: PAINT WAS FOUND MISSING ON R/H WING SPOILERS T/E LWR SURFACE.
OH-LVC | 19.82 | OH-LVC/H-20 C13+LDG | 5410577 | M | C | 05-40 |  | ZL-500-03-1 | 16.06.2020 | 25.06.2020 | 1 | EXT: STATIC DISCHARGER WAS FOUND LOOSENED ON L/H WING FLAP TRACK FAIRING NO.3. | THE STATIC DISCHARGER HAS BEEN REPLACED PER AMM 23-61-41 REV.74 01-MAY-2020.
OH-LVC | 19.82 | OH-LVC/H-20 C13+LDG | 5410618 | M | C | 57-00 |  | ZL-500-03-1 | 16.06.2020 | 20.06.2020 | 1 | EXT: THE RIVET HEAD WAS FOUND MISSING (MARKED BY RED TAPE) ON THE LH UPR T/E FALSEWORK - TOP SKIN BETWEEN SPOILERS 1 & 2. | THE RIVET HAS BEEN CHANGED PER DWG. D57559063 AND SRM 51-42-11, REV.133 MAY 01/2020
OH-LVC | 19.82 | OH-LVC/H-20 C13+LDG | 5410736 | M | O | 05-40 |  | ZL-500-02-1 | 16.06.2020 |  | 1 | PAINT: PLEASE PERFORM LOCAL PAINT RESTORATION ON L/H WING LWR. SURFACE. (MARKED WITH RED TAPE)
OH-LVC | 19.82 | OH-LVC/H-20 C13+LDG | 5410736 | M | O | 05-40 |  | ZL-500-02-1 | 16.06.2020 |  | 2 | PAINT: PLEASE PERFORM LOCAL PAINT RESTORATION ON R/H WING LWR. SURFACE. (MARKED WITH RED TAPE)
OH-LVC | 19.82 | OH-LVC/H-20 C13+LDG | 5410737 | M | O | 05-40 |  | ZL-500-03-1 | 16.06.2020 |  | 1 | PAINT: PLEASE PERFORM LOCAL PAINT RESTORATION ON L/H WING UPPER SURFACE. (MARKED WITH RED TAPE)
OH-LVC | 19.82 | OH-LVC/H-20 C13+LDG | 5410745 | M | O | 25-20 |  | 252800-002 | 16.06.2020 |  | 1 | ANTI SLIP TAPE FOUND DETERIORATED
OH-LVC | 19.82 | OH-LVC/H-20 C13+LDG | 5410752 | M | O | 57-10 | FIN WO 3830263 (finding) | 5400781 | 16.06.2020 |  | 1 | A320-52-1169, NDT LFEC INSPECTION, R/H EMERGENCY EXIT HATCH: THE CRACK WAS NOTED IN THE R/H EEH FWD LOWER SEGMENT AT THE MIDDLE FASTENER AT 7 O´CLOCK. | THE R/H EEH FWD LOWER SEGMENT HASS BEEN CHANGED PER DWG.15 D522 79040 ACC.TO SRM51-42-11 REV.133 MAY 01.2020
OH-LVC | 19.82 | OH-LVC/H-20 C13+LDG | 5410752 | M | O | 57-10 | FIN WO 3830263 (finding) | 5400781 | 16.06.2020 |  | 2 | FAIRING WAS FOUND CRACKED ON RH EMER. DOOR
OH-LVC | 19.82 | OH-LVC/H-20 C13+LDG | 5410752 | M | O | 57-10 | FIN WO 3830263 (finding) | 5400781 | 16.06.2020 |  | 3 | INT-DURING REPAIR OF LOWER SEGMENT (R/H EM. EXIT) WERE FOUND OUTER AND INNER PANES SCRATCHED. | THE PANES HAVE BEEN REPLACED IAW AMM 56-31-17-400 REV.74, MAY 01, 2020
OH-LVC | 19.82 | OH-LVC/H-20 C13+LDG | 5410781 | M | C | 32-10 | FIN WO 2002878 (finding) | 5401108 | 16.06.2020 | 24.06.2020 | 1 | THE RH MLG FWD BEARING ANTIROTATION WASHER WAS FOUND CORRODED. | THE NEW RH MLG FWD ANTIROTATION WASHER HAS BEEN INSTALLED IAW AMM TASK 57-26-13-400-001-A, REVISION DATE : MAY 01, 2020 REVISION NUMBER : 74.
OH-LVC | 19.82 | OH-LVC/H-20 C13+LDG | 5410781 | M | C | 32-10 | FIN WO 2002878 (finding) | 5401108 | 16.06.2020 | 24.06.2020 | 2 | RH MLG FWD PINTLE PIN BEARING HOUSING WAS FOUND WITH CHIPPED CHROMMIUM PLATING ON THE INNER SIDE OF HOUSING. | THE NEW RH MLG FWD PINTLE PIN BEARING HOUSING HAS BEEN INSTALLED IAW AMM 57-26-13-400-001-A, REVISION DATE : MAY 01, 2020 REVISION NUMBER : 74.
OH-LVC | 19.82 | OH-LVC/H-20 C13+LDG | 5410795 | M | C | 05-40 |  | ZL-500-02-1 | 16.06.2020 | 25.06.2020 | 1 | SCRATCH WAS FOUND ON SLAT NO.4LH NOSE SKIN LOCATION:11MM OUTBD.OF RIB WFX13340 155MM FROM SLAT UPPER STRINGER DIMENSIONS:LENGTH=4MM DEPTH AFTER BLE | DAMAGE IS IN LIMIT IAW SRM 57-40-00-283-002 REV.133 MAY 01/2020 CAT.A NO FURTHER ACTION REQUIRED
OH-LVC | 19.82 | OH-LVC/H-20 C13+LDG | 5410795 | M | C | 05-40 |  | ZL-500-02-1 | 16.06.2020 | 25.06.2020 | 2 | 2 SCRATCHES WERE FOUND ON SLAT NO.4LH NOSE SKIN LOCATION:262MM OUTBD.OF RIB WFX13028 145MM FROM SLAT UPPER STRINGER DIMENSIONS:LENGTH=8MM,16MM DEPTH | DAMAGE IS IN LIMIT IAW SRM 57-40-00-283-002 REV.133 MAY 01/2020 CAT.A NO FURTHER ACTION REQUIRED
OH-LVC | 19.82 | OH-LVC/H-20 C13+LDG | 5410795 | M | C | 05-40 |  | ZL-500-02-1 | 16.06.2020 | 25.06.2020 | 3 | SCRATCH WAS FOUND ON SLAT NO.4 NOSE SKIN LOCATION:125MM OUTBD.OF TRACK RIB 10 ,180MM FROM SLAT UPPER STRINGER DIMENSIONS:LENGTH=4MM DEPTH AFTER BLEN | DAMAGE IS IN LIMIT IAW SRM 57-40-00-283-002 REV.133 MAY 01/2020 CAT.A NO FURTHER ACTION REQUIRED
OH-LVC | 19.82 | OH-LVC/H-20 C13+LDG | 5410795 | M | C | 05-40 |  | ZL-500-02-1 | 16.06.2020 | 25.06.2020 | 4 | PLS WRITE DAMAGE IN DENT AND BUCKLE CHART | PERFORMED
OH-LVC | 19.82 | OH-LVC/H-20 C13+LDG | 5410796 | M | O | 05-40 |  | ZL-500-02-1 | 16.06.2020 |  | 1 | EXT: FUEL LEAK WERE FOUND ON THE WATER DRAIN VALVES R/H WING INNER AND OUTER TANK. | THE WATER DRAIN VALVES R/H WING INNER AND OUTER TANK HAVE BEEN CHANGED. AMM 28-11-41 REV.74 01-MAY-2020.
OH-LVC | 19.82 | OH-LVC/H-20 C13+LDG | 5410796 | M | O | 05-40 |  | ZL-500-02-1 | 16.06.2020 |  | 2 | SUBTASK 28-11-41-790-054-A LEAK TEST - EXAMINE THE OUTER VALVE AND THE WATER DRAIN VALVE FOR LEAKS.
OH-LVC | 19.82 | OH-LVC/H-20 C13+LDG | 5410799 | M | C | 05-40 |  | ZL-500-02-1 | 16.06.2020 | 25.06.2020 | 1 | GROUP OF SMALL SCRATCHESS WAS FOUND ON SLAT NO.2LH NOSE SKIN LOCATION:155MM INBD.OF TRACK RIB 6,125MM FROM SLAT UPPER STRINGER DEPTH AFTER BLEND OUT | DAMAGE IS IN LIMIT IAW SRM 57-40-00-283-002 REV.133 MAY 01/2020 CAT.A NO FURTHER ACTION REQUIRED
OH-LVC | 19.82 | OH-LVC/H-20 C13+LDG | 5410799 | M | C | 05-40 |  | ZL-500-02-1 | 16.06.2020 | 25.06.2020 | 2 | 3 SCRATCHES WERE FOUND ON SLAT NO.2LH NOSE SKIN LOCATION:190MM INBD.OF SLAT INBD.RIB,125MM FROM SLAT UPPER STRINGER DIMENSIONS:LENGTH=4MM,5MM,7MM DE | DAMAGE IS IN LIMIT IAW SRM 57-40-00-283-002 REV.133 MAY 01/2020 CAT.A NO FURTHER ACTION REQUIRED
OH-LVC | 19.82 | OH-LVC/H-20 C13+LDG | 5410799 | M | C | 05-40 |  | ZL-500-02-1 | 16.06.2020 | 25.06.2020 | 3 | PLS WRITE DAMAGE IN DENT AND BUCKLE CHART | PERFORMED
OH-LVC | 19.82 | OH-LVC/H-20 C13+LDG | 5410803 | M | C | 05-40 |  | ZL-500-02-1 | 16.06.2020 | 25.06.2020 | 1 | 2SCRATCHES WERE FOUND ON SLAT NO.1RH NOSE SKIN LOCATION:25MM INBD.OF RIB WFX 2298.5 130MM FROM SLAT UPPER STRINGER DIMENSIONS:LENGTH=26MM,10MM DEP | THIS DAMAGE IS ALREADY COVERED IN DBC AS ITEM 10
OH-LVC | 19.82 | OH-LVC/H-20 C13+LDG | 5410804 | M | O | 25 | FIN WO 3830263 (finding) | 5400781 | 16.06.2020 |  | 1 | DUE TO INSPECTION NDT OF EMERGENCY EXITS WERE REMOVED THE BLANKETS. THESE BLANKETS AND OTHERS WERE FOUND WET, PLS, MAKE A NEW BLANKETS FROM LH AND RH | THE INSULATION BLANKETS HAS BEEN REPAIRED AMM 25-80-00 REV.74 MAY-01-2020
OH-LVC | 19.82 | OH-LVC/H-20 C13+LDG | 5410804 | M | O | 25 | FIN WO 3830263 (finding) | 5400781 | 16.06.2020 |  | 2 | DURING REMOVE OF RH E. EXIT BLANKETS WERE FOUND DAMAGED OR FLUSHED DINITROL - CORROSION INHIBITTED COMPOUND. | THE CIC HAS BEEN REPAIRED AND RENOVATED IAW SRM 51-23-12 REV.133 01-MAY-2020.
OH-LVC | 19.82 | OH-LVC/H-20 C13+LDG | 5410814 | M | O | 53-10 |  | 531101-04-1 | 16.06.2020 |  | 1 | INT - FWD STOWAGE S2: #1# DURING REMOVAL DUE TO ACCESS FOR DOOR CUTOUT INSPECTION THE UPPER ATTACHMENT PINS WERE FOUND CRACKED.
OH-LVC | 19.82 | OH-LVC/H-20 C13+LDG | 5410846 | M | C | 05-40 |  | ZL-171-01-1 | 16.06.2020 | 23.06.2020 | 1 | INT - WATER SERVICE PANEL: LEAD-BONDING OF THE DOOR WERE FOUND UNSERVICEABLE. | NEW BONDINGS HAVE BEEN INSTALLED ACC TO AMM 52.43.12 REV74 MAY-01-2020
OH-LVC | 19.82 | OH-LVC/H-20 C13+LDG | 5410846 | M | C | 05-40 |  | ZL-171-01-1 | 16.06.2020 | 23.06.2020 | 2 | INT - WATER SERVICE PANEL: JOINT [SEAL] OF THE DOOR WAS FOUND MISSING. | NEW JOINT HAS BEEN INSTALLED ACC TO AMM 52.43.12 REV74 MAY-01-2020
OH-LVC | 19.82 | OH-LVC/H-20 C13+LDG | 5410846 | M | C | 05-40 |  | ZL-171-01-1 | 16.06.2020 | 23.06.2020 | 3 | INT - WATER SERVICE PANEL: PLACARD [TANK FULL...] WAS FOUND IN BAD CONDITION. | NEW PLACARD HAS BEEN INSTALLED ACC TO AMM 52.43.12 REV74 MAY-01-2020
OH-LVC | 19.82 | OH-LVC/H-20 C13+LDG | 5410904 | M | O | 28-20 |  | 282100-07-1 | 16.06.2020 |  | 1 | ENG#1 LH PYLON ENGINE FUEL FEED LINE HAS BEEN DISCONNECTED DUE TO O RINGS REPLACEMENT I.A.W AMM TASK 28-20-00-960-001-A WITH FINDING: 1,ELBOW P/N:D282
OH-LVC | 19.82 | OH-LVC/H-20 C13+LDG | 5410904 | M | O | 28-20 |  | 282100-07-1 | 16.06.2020 |  | 2 | ENG#1 LH PYLON BLEED DUCT EXPANSION JOINTS HAVE BEEN REMOVED FOR ACCESS I.A.W AMM 36-11-49-000-009-A
OH-LVC | 19.82 | OH-LVC/H-20 C13+LDG | 5410920 | M | C | 32-10 | FIN WO 2002878 (finding) | 5401108 | 16.06.2020 | 16.06.2020 | 1 | THE AFT BUSHING OF RH MLG AFT PINTLE AIRFRAME ATTACH.FITTING FWD LUG WAS FOUND WITH CHIPPED CHROMMIUM LAYER ON THE AFT FACE.ALLOWABLE DAMAGE NOT FOUND | THIS WO HAS BEEN INCORRECTLY ISSUED AND ALL RELATED WORKS HAVE BEEN RECORDED IN CSAT WO 5410958.
OH-LVC | 19.82 | OH-LVC/H-20 C13+LDG | 5410954 | M | C | 20-20 |  | 202800-01-1 | 16.06.2020 | 18.06.2020 | 1 | EXT: THERE WAS FOUND TORN BONDING LEADS ON R/H AILERON HINGE NO.5. | BONDING HAS BEEN CHANGED. AMM 20-28-00 REV.74
OH-LVC | 19.82 | OH-LVC/H-20 C13+LDG | 5410955 | M | C | 53-10 |  | 531135-01-2 | 16.06.2020 | 21.06.2020 | 1 | DURING FLIGHT COMPARTMENT LININGS REMOVAL WERE FOUND SOME FASTENERS UNSERVICEABLE. | THE FASTENERS HAVE BEEN REPLACED IAW AMM 25-13-00 REV.74, MAY 01, 2020
OH-LVC | 19.82 | OH-LVC/H-20 C13+LDG | 5410955 | M | C | 53-10 |  | 531135-01-2 | 16.06.2020 | 21.06.2020 | 2 | DURING FLIGHT COMPARTMENT LININGS REMOVAL WAS FOUND AIR VALVE (CPT POSITION) UNSERVICABLE. | AIR DUSTRIBUTION VALVE HAS BEEN REPLACED. AMM 21-21-46-400-803, REV.74, MAY 01, 2020
OH-LVC | 19.82 | OH-LVC/H-20 C13+LDG | 5410956 | M | C | 20-20 |  | 202800-01-1 | 16.06.2020 | 18.06.2020 | 1 | EXT: THERE WERE FOUND TORN BONDING LEADS ON R/H FLAP TRACK FAIRING NO.4 | BONDING LEADS IN R/H FLAP TRACK FAIRING NO.4 HAVE BEEN CHANGED. AMM 20-28-00 REV.74
OH-LVC | 19.82 | OH-LVC/H-20 C13+LDG | 5410957 | M | O | 28-20 |  | 282100-07-1 A | 16.06.2020 |  | 1 | ENG#2: THE FOLLOWING PARTS WERE FOUND DAMAGED AND NEED REPLACEMENT. FUEL ELBOW D2821031000000C00 IS CHAFFED IN THE O-RING SEAT AREA. FUEL PIPE D28210
OH-LVC | 19.82 | OH-LVC/H-20 C13+LDG | 5410958 | M | O | 32-10 | FIN TC 321100-15-1 A (finding) | 5400749 | 16.06.2020 |  | 1 | THE AFT BUSHING OF RH MLG PINTLE AIRFRAME ATTACH.FITTING FWD LUG WAS FOUND WITH CHIPPED CHROMMIUM LAYER ON THE AFT FACE. ALLOWABLE DAMAGE NOT FOUND IN | SEE WORK STEP #2# REPAIR INSTRUCTION
OH-LVC | 19.82 | OH-LVC/H-20 C13+LDG | 5410958 | M | O | 32-10 | FIN TC 321100-15-1 A (finding) | 5400749 | 16.06.2020 |  | 2 | AIRBUS REFERENCE : 80799198/008 PERFORM REPAIR INSTRUCTION R572-48341 ISSUE D BY REMOVING BOTH FORWARD LUG BUSHES "D" AND "E" AND COMPLETING THE REQ | NDT PER REPAIR INSTRUCTION R572-48341 FLUORESCENT PENETRANT INSPECTION HAS BEEN PERFORMED ACC. TO NTM 51-80-00 REV.128 RESULT: NO DEFECT APPARENT MATE
OH-LVC | 19.82 | OH-LVC/H-20 C13+LDG | 5410958 | M | O | 32-10 | FIN TC 321100-15-1 A (finding) | 5400749 | 16.06.2020 |  | 3 | PERFORM REPAIR DOUBLE INSPECTION
OH-LVC | 19.82 | OH-LVC/H-20 C13+LDG | 5410958 | M | O | 32-10 | FIN TC 321100-15-1 A (finding) | 5400749 | 16.06.2020 |  | 4 | THE ANTIROTATION WASHER PN:D5725926920000 HAS BEEN REMOVED ON THE AFT PINTLE ATT/FITTING FWD LUG DUE TO ACCESS FOR BUSHINGS REMOVAL LISTED IN WORKSTEP | SEE ATTACHED D57252181
OH-LVC | 19.82 | OH-LVC/H-20 C13+LDG | 5410958 | M | O | 32-10 | FIN TC 321100-15-1 A (finding) | 5400749 | 16.06.2020 |  | 5 | PERFORM NDT INSPECTION OF THE MANUFACTURED BUSHINGS (R572-58375-200; R572-58375-212) PER A320 NTM 51-80-00 | NDT: LIQUID PENETRANT INSPECTION HAS BEEN PERFORMED ACC. TO NTM 51-80-00 REV.128 RESULT: NO DEFECT APPARENT EQUIPMENT USED: ATG PENETRANT LINE MATERIA
OH-LVC | 19.82 | OH-LVC/H-20 C13+LDG | 5410982 | M | C | 27-10 |  | ZL-590-01-1 | 16.06.2020 | 18.06.2020 | 1 | EXT: THE SEALENT WAS FOUND MISSING ON THE LH & RH AILERON LWR PCU`S INBD COVERS 690AB AND 590AB (MARKED BY RED TAPE) | SEALANT HAS BEEN REPAIRED. AMM 27-14-41 REV.74
OH-LVC | 19.82 | OH-LVC/H-20 C13+LDG | 5410987 | M | C | 20-20 |  | 202800-01-1 | 16.06.2020 | 18.06.2020 | 1 | EXT: THERE WAS FOUND TORN BONDING LEAD ON L/H FLAP TRACK FAIRING NO.4 | BONDING HAS BEEN CHANGED. AMM 20-28-00 REV.74
OH-LVC | 19.82 | OH-LVC/H-20 C13+LDG | 5410988 | M | C | 27-10 |  | ZL-590-01-1 | 16.06.2020 | 21.06.2020 | 1 | EXT/PAINT: THE PAINT WAS FOUND LOCALLY ABRADED ON R/H AILERON LWR SKIN FWD/INB AREA (MARKED BY RED TAPE). | PAINT HAS BEEN REPAIRED ACC TO SRM 51-75-12, REV 133. REV.DATE 01-MAY-20
OH-LVC | 19.82 | OH-LVC/H-20 C13+LDG | 5410989 | M | C | 20-20 |  | 202800-01-1 | 16.06.2020 | 18.06.2020 | 1 | EXT: THERE WAS FOUND TORN BONDING LEAD ON R/H FLAP TRACK FAIRING NO.3. | BONDING HAS BEEN CHANGED. AMM 20-28-00 REV.74
OH-LVC | 19.82 | OH-LVC/H-20 C13+LDG | 5410990 | M | O | 32-10 | FIN WO 2002901 (finding) | 5401454 | 16.06.2020 |  | 1 | LH AND RH MLG AFT PINTLE PIN INST.WASHERS WERE FOUND CORRODED. | LDG: THE WASHER OF AFT PINTLE PIN LH HAS BEEN INSTALLED IAW AMM TASK 32-11-11-400-001-A REV74.
OH-LVC | 19.82 | OH-LVC/H-20 C13+LDG | 5410990 | M | O | 32-10 | FIN WO 2002901 (finding) | 5401454 | 16.06.2020 |  | 2 | V SEALS OF LH AND RH MLG AFT PINTLE PIN WERE FOUND PARTIALY CRACKED AND WORN. | THE NWE V SEALS OF LH MLG HAVE BEEN INSTALLED IAW AMM TASK 32-11-11-400-001-A REV74.
OH-LVC | 19.82 | OH-LVC/H-20 C13+LDG | 5410990 | M | O | 32-10 | FIN WO 2002901 (finding) | 5401454 | 16.06.2020 |  | 3 | THE LH AND RH BONDING JUMPER OF MLG SEC.HINGED DOORS WERE FOUND TORN. | XXXXXXXXXXXXXXXXXXXXXXXXXXXXXXXXXXXXXXX PREPARATION FOR INSTALLATION ONLY LH+RH XXXXXXXXXXXXXXXXXXXXXXXXXXXXXXXXXXXXXXX
OH-LVC | 19.82 | OH-LVC/H-20 C13+LDG | 5410991 | M | O | 28-20 |  | 282100-07-1 A | 16.06.2020 |  | 1 | ENG#2: THE FOLLOWING ITEMS HAD TO BE REMOVED TO GAIN ACCESS FOR THE FUEL SYSTEM INSPECTION. 1) THE WIRING HARNESS BRACKET D92450086200 WAS REMOVED IAW
OH-LVC | 19.82 | OH-LVC/H-20 C13+LDG | 5410991 | M | O | 28-20 |  | 282100-07-1 A | 16.06.2020 |  | 2 | ONE PNEUMATIC DUCT MOUNTING BUSHING IS CRACKED AND SHOULD BE REPLACED. | BUSH REPLACED IAW SRM 51-72-12-911-002 R.133
OH-LVC | 19.82 | OH-LVC/H-20 C13+LDG | 5410991 | M | O | 28-20 |  | 282100-07-1 A | 16.06.2020 |  | 3 | THE BLEED AIR TO WING TAI DUCT FLEXIBLE CONNECTION SEALS NEED REPLACEMENT.
OH-LVC | 19.82 | OH-LVC/H-20 C13+LDG | 5410992 | M | O | 28-20 |  | 282100-07-1 A | 16.06.2020 |  | 1 | ENG#2: THE FUEL RECIRCULATION PIPE D2821032800500 IS DENTED APROX 200MM FROM THE FORWARD END. THE DENT HAS A SHARP CONTOUR, THE TUBE DIAMETER IS 12,6
OH-LVC | 19.82 | OH-LVC/H-20 C13+LDG | 5411081 | M | C | 20-20 |  | 202800-01-1 | 16.06.2020 | 18.06.2020 | 1 | EXT: THERE WERE FOUND TORN BONDING LEADS ON R/H FLAP TRACK FAIRING NO.2. | BONDINGS HAVE BEEN CHANGED. AMM 20-28-00 REV.74
OH-LVC | 19.82 | OH-LVC/H-20 C13+LDG | 5411123 | M | C | 20-20 |  | 202800-01-1 | 16.06.2020 | 18.06.2020 | 1 | EXT: THERE WAS FOUND TORN BONDING LEAD ON L/H FLAP TRACK FAIRING NO.2. | BONDING HAS BEEN CHANGED. AMM 20-28-00 REV.74
OH-LVC | 19.82 | OH-LVC/H-20 C13+LDG | 5411285 | M | O | 11-00 |  | 110000-006 | 17.06.2020 |  | 1 | FWD C/C DOOR SELECTOR 1 PLACARD WAS FOUND MISSING 1 PLACARD VAS FOUND RIPPED PLS REPLACE IT ACC TO IPC 11-35-52-01
OH-LVC | 19.82 | OH-LVC/H-20 C13+LDG | 5411402 | M | O | 52-10 |  | 521000-03-1 | 17.06.2020 |  | 1 | SOME PARTS OF DOOR SEALS WAS FOUND ABRADED {MARKED WITH TAPE ON RH FWD DOOR NAD LH FWD DOOR} PLS REPAIR IT | RH FWD DOOR AND LH RWD DOOR-SEALS HAS BEEN REPAIRED AMM 52-11-18 REV.74 MAY 01,2020
OH-LVC | 19.82 | OH-LVC/H-20 C13+LDG | 5411411 | M | C | 56-10 |  | 561000-001 | 17.06.2020 | 25.06.2020 | 1 | INT-COCKPIT-WINDSHIELD RH,LH-REQUIRE REPAIR OF WEATHER SEALS | THE WEATHER SEALS HAVE BEEN REPAIRED. AMM 56-11-11-801 REV.74 MAY 01/20
OH-LVC | 19.82 | OH-LVC/H-20 C13+LDG | 5411514 | M | C | 55-00 |  | ZL-300-02-1 | 17.06.2020 | 21.06.2020 | 1 | EXT.TAIL. THE STUDS WERE FOUND DETERIORATED ON PANEL 325EL. | THE STUDS HAVE BEEN REPLACED IAW AMM 55-33-13-400-001-A, REV.74, 01.MAY.2020.
OH-LVC | 19.82 | OH-LVC/H-20 C13+LDG | 5411515 | M | C | 55-00 |  | ZL-300-02-1 | 17.06.2020 | 18.06.2020 | 1 | EXT.TAIL. THE SCREW WAS FOUND MISSING ON PANEL 324 AL. | THE NEW SCREW HAS BEEN ISTALLED ON PANEL 324 AL. AMM 20-21-00. REV 74. 01 MAY 2020.
OH-LVC | 19.82 | OH-LVC/H-20 C13+LDG | 5411516 | M | C | 55-00 |  | ZL-300-02-1 | 17.06.2020 | 18.06.2020 | 1 | EXT.TAIL. PLACARD ON HOISTING POINT WAS FOUND UNSTUCK ON PANEL 321 AL. | NEW PLACARD ON HOISTING POINT HAS BEEN INSTALLED ON PANEL 321 AL. AMM 11-00-00. REV 74.01 MAY 2020.
OH-LVC | 19.82 | OH-LVC/H-20 C13+LDG | 5411517 | M | O | 35-20 |  | 352142-01-1 | 17.06.2020 |  | 1 | THE FOAM PADS OF LAV. OXYGEN GENERATORS POS. LAV A,G HAVE BEEN MISSING | FOAM PADS HAVE BEEN INSTALLED PER AMM 35-21-42 REV.74 MAY 01-20.
OH-LVC | 19.82 | OH-LVC/H-20 C13+LDG | 5411517 | M | O | 35-20 |  | 352142-01-1 | 17.06.2020 |  | 2 | THE OXYGEN GENERATORS POS.R/H 1 AND R/H 21 WERE FOUND UNSERVICEABLE DUE TO SMALL REMAINING LIFE TIME
OH-LVC | 19.82 | OH-LVC/H-20 C13+LDG | 5411518 | M | C | 55-00 |  | ZL-300-02-1 | 17.06.2020 | 25.06.2020 | 1 | EXT.TAIL.APPLY THE NEW EROSION-PROTECTIVE TAPE ADHESIVE FILM TAPE-EROSION PROTECTIVE POLYURETHANE PER SRM 517512 . | THE EROSION-PROTECTIVE TAPE ON THE VERTICAL STABLIZER LE. HAS BEEN APPLIED IAW SRM 51-75-12-911-007, REV.133, 01.MAY.2020.
OH-LVC | 19.82 | OH-LVC/H-20 C13+LDG | 5411519 | M | O | 55-00 |  | ZL-300-02-1 | 17.06.2020 |  | 1 | EXT.TAIL. ON STABILIZERS WERE FOUND MANY PLACES WITH DAMAGED PINT. PAINTERS PERFORM TOUCH UP.
OH-LVC | 19.82 | OH-LVC/H-20 C13+LDG | 5411520 | M | C | 20-20 |  | 202800-01-1 | 17.06.2020 | 18.06.2020 | 1 | LDG: THE LEAD BONDINGS AT LH MWW KEEL-BEAM TUBING BEHIND THE LH MAIN DOOR MLG WERE FOUND TORN AND FRAYED. REPLACE THE LEAD BONDING. | LDG: THE LEAD BONDINGS HAVE BEEN REPLACED IAW AMM TASKS 20-28-00 REV74.
OH-LVC | 19.82 | OH-LVC/H-20 C13+LDG | 5411636 | M | C | 49-10 |  | 491300-A1-1 | 18.06.2020 | 20.06.2020 | 1 | APU THE AIR INTAKE SEAL BETWEEN FR80 AND APU DOOR 316AR FOUND SQUEEZED AND MINIMUM HEIGHT FOUND 3MM BELLOW LIMITS. | THE AIR INTAKE SEAL HAS BEEN REPLACED IAW AMM 49-16-42-400-002-A REV.74
OH-LVC | 19.82 | OH-LVC/H-20 C13+LDG | 5411641 | M | C | 49-80 |  | 498000-A4-1 | 18.06.2020 | 20.06.2020 | 1 | APU THE HOSE BELLOWS APU MUFFLER FOUND DETERIORATED. | APU MUFFLER HOSE HAS BEEN REPLACED I.A.W AMM 49-81-42-400-003-A,REV.74
OH-LVC | 19.82 | OH-LVC/H-20 C13+LDG | 5411646 | M | O | 49-10 |  | 491600-A1-1 | 18.06.2020 |  | 1 | APU FOUND DELAMINATION OF FWD AIR INTAKE GUIDE VANE FWD SIDE AREA APROX. 40 000 MM2 REPLACE GUIDE VANE IAW CMM 49-16-45
OH-LVC | 19.82 | OH-LVC/H-20 C13+LDG | 5411646 | M | O | 49-10 |  | 491600-A1-1 | 18.06.2020 |  | 2 | THE AIR INTAKE DIFFUSER AND ELBOW ASSY HAS BEEN REMOVED IAW AMM49-16-45-000-002-A REV.74 MAY.01/20
OH-LVC | 19.82 | OH-LVC/H-20 C13+LDG | 5411646 | M | O | 49-10 |  | 491600-A1-1 | 18.06.2020 |  | 3 | 1) REMOVAL OF THE SEAL FRAME FROM THE INTAKE ELBOW IS NECESSARY FOR DISASSEMBLY. THE SEAL FRAME WAS REMOVED IAW CMMM SUBTASK 49-16-45-350-002-A01 R.34
OH-LVC | 19.82 | OH-LVC/H-20 C13+LDG | 5411646 | M | O | 49-10 |  | 491600-A1-1 | 18.06.2020 |  | 4 | THE SIDE WALLS WERE FOUND DELAMINATED UNDER THE INLET VANES AND ARE UNSERCIVEABLE PER CMM TASK 49-16-45-000-808-A01 R.34
OH-LVC | 19.82 | OH-LVC/H-20 C13+LDG | 5411659 | M | O | 53-10 | FIN TC 531111-385 (finding) | 5400729 | 18.06.2020 |  | 1 | LH FR 16 ( DOORSTOP FITTINGS #1 ) HOLE NO#3. AFTER BUSH REMOVAL THERE WERE FOUND SMALL SCRATCHES IN FRAME HOLE NO#3 | INITIAL DIAMETER 15,398MM(0,606"). HOLE HAS BEEN OVERSIZED WITH REAMER STEP BY STEP TO DIAMETER 15,681MM(0,617").DVI PERFORMED - NIL FINDING
OH-LVC | 19.82 | OH-LVC/H-20 C13+LDG | 5411685 | M | O | 11-30 |  | 113000-001 | 18.06.2020 |  | 1 | THESE PLACARDS OF COKPIT AND COCKPIT DOOR WERE FOUND MISSING OR DAMAGED
OH-LVC | 19.82 | OH-LVC/H-20 C13+LDG | 5411800 | M | C | 20-00 |  | 200435-01-1 | 18.06.2020 | 21.06.2020 | 1 | ENG 1: HYDRAULIC PUMP PRESSURE SWITCH BONDING JUMPER WAS FOUND TORN. | THE BONDING LEAD OF HYDRAULIC PRESSURE SWITCH HAS BEEN REPLACED I.A.W. AMM 29-13-17-400-041-A REV.74
OH-LVC | 19.82 | OH-LVC/H-20 C13+LDG | 5411801 | M | C | 20-00 |  | 200435-01-1 | 18.06.2020 | 21.06.2020 | 1 | ENG 1: TEFLON INSERTS OR HYDRAULIC PRESSURE TUBE ATTACHING CLAMPS WERE FOUND WORN. LOCATION: 9 O´CLOCK, QTY: 2 PCS. | ENG#1:TEFLON INSERTS AND CLAMPS HAVE BEEN REPLACED IAW AMM 29-13-49-400-002-A REV.74
OH-LVC | 19.82 | OH-LVC/H-20 C13+LDG | 5411940 | M | C | 53 |  | 531135-01-2 | 19.06.2020 | 21.06.2020 | 1 | REMOVED FASTENERS FOR NDT(ROTO) INSPECTION AT WINDSHIELD SIDE POST UPPER ATTACHMENT FR 4 INTERNAL LH/RH SIDE IAW AMM TASK 53-11-00-210-026-A | FASTENERS INSTALLED IAW SRM 51-42-00 REV.133,MAY-01-20 AND ATTACHED DWGS. MANHOURS FOR FASTENERS INSTALLATION TRACKED ON CSAT WO 5400630.
OH-LVC | 19.82 | OH-LVC/H-20 C13+LDG | 5411940 | M | C | 53 |  | 531135-01-2 | 19.06.2020 | 21.06.2020 | 2 | PERFORM INSTALATION NEW FASTENERS IAW ATTACHED DWG | SEE STEP ABOVE
OH-LVC | 19.82 | OH-LVC/H-20 C13+LDG | 5412066 | M | C | 27-80 |  | 278468-01-1 | 19.06.2020 | 23.06.2020 | 1 | EXT: LUBRICATE THE L/H AND R/H SLAT TRACK RACK TEETH PER AMM: 12-22-27-640-006-A AND TC 278468-01-1 INSTRUCTIONS: GREASE TO BE USED: RENOLIT ARMNA G47 | LUBRICATION HAS BEEN DONE. AMM 12-22-27-640-006-A REV.74 SARESL
OH-LVC | 19.82 | OH-LVC/H-20 C13+LDG | 5412299 | M | C | 72 |  | 200453-01-1 | 19.06.2020 | 21.06.2020 | 1 | ENG#2: SEVERAL CLAMPS OF THE LPT COOLING MANIDOLD ARE LOOSE. | CLAMPS REPLACED IAW AMM TASK 70-23-00-911-002-A R.74
OH-LVC | 19.82 | OH-LVC/H-20 C13+LDG | 5412300 | M | O | 75 |  | 200453-01-1 | 19.06.2020 |  | 1 | ENG#2: THE LPTACC VALVE IS LEAKING FUEL FROM THE VALVE BODY. | LPTCC VALVE WAS CHANGED IAW AMM 75-22-10-000-002-A AND 75-22-10-400-002-A R.74
OH-LVC | 19.82 | OH-LVC/H-20 C13+LDG | 5412300 | M | O | 75 |  | 200453-01-1 | 19.06.2020 |  | 2 | DO A MINIMUM IDLE LEAK CHECK (REF. AMM TASK 71-00-00-710-006) AND MAKE SURE THAT NO FAULT MESSAGE FOR THE LPTACC VALVE IS RECORDED ON THE PFR.
OH-LVC | 19.82 | OH-LVC/H-20 C13+LDG | 5412308 | M | C | 72 |  | 200435-01-1 | 19.06.2020 | 20.06.2020 | 1 | ENG#2: THE DRAIN RESERVOIR REAR ATTACHMENT BRACKET IS CRACKED. | ENG#2 THE DRAIN RESERVOIR REAR BRACKET HAS BEEN REPLACED I.A.W ESM 72-62-00-430-001,REV.MARCH 2020 AND AMM 71-71-41-400-041-A,REV.74
OH-LVC | 19.82 | OH-LVC/H-20 C13+LDG | 5412323 | M | C | 72 |  | 200435-01-1 | 19.06.2020 | 21.06.2020 | 1 | ENG#2: TEFLON INSERTS OF THE HYDRAULIC PRESSURE SUPPLY TUBE AND THE LOWER TRIANGULAR HOSE CLAMP ARE WORN. | ENG#2:TEFLON INSERTS AND LOWER TRIANGULAR HOSE CLAMP HAVE BEEN REPLACED IAW AMM 29-13-49-400-002-A REV.74
OH-LVC | 19.82 | OH-LVC/H-20 C13+LDG | 5412374 | M | O | 11-00 |  | 110000-006 | 19.06.2020 |  | 1 | #1# SLAT EXTENSION ANGLE PLACARD "22" WAS FOUND MISSING ON LH PYLON PANEL 521BT
OH-LVC | 19.82 | OH-LVC/H-20 C13+LDG | 5412374 | M | O | 11-00 |  | 110000-006 | 19.06.2020 |  | 2 | #1# SLAT EXTENSION ANGLE PLACARD "22" WAS FOUND MISSING ON RH PYLON PANEL 621BT
OH-LVC | 19.82 | OH-LVC/H-20 C13+LDG | 5412381 | M | C | 27-10 |  | ZL-575-01-1 | 20.06.2020 | 24.06.2020 | 1 | EXT: THE SOME BOLTS OF OUTB T/E WERE FOUND WORN OUT. | THE BOLTS OF OUTB T/E HAVE BEEN REPLACED ACC TO AMM 57-51-37-400-004-A REV.74, REV. DATE 01/MAY/2020
OH-LVC | 19.82 | OH-LVC/H-20 C13+LDG | 5412448 | M | C | 11-00 |  | 110000-006 | 22.06.2020 | 25.06.2020 | 1 | ENG#1 IDG AND STARTER OIL TYPE PLACARD WAS FOUND MISSING. ENG#2 IDG OIL TYPE PLACARD WAS FOUND MISSING. | OIL BRAND PLACARDS HAVE BEEN INSTALLED I.A.W AMM 11-00-00-400-803-A,REV.74
OH-LVC | 19.82 | OH-LVC/H-20 C13+LDG | 5412899 | M | O | 25-20 |  | 252100-006 | 23.06.2020 |  | 1 | THE ARMCAP P/N 139-00-313-00KE POS. 1R, 7L(4X), 8L(2X), 10L(2X), 14L(4X), 21R(2X), 23R(4X), 23R(4X), 24R(2X), 11R(3X), 6R(3X), 5R(4X), 9L, 19R(3X), 20 | THE ARMCAP P/N 139-00-313-00KE 120X HAVE BEEN NOT CHANGED, BECAUSE PARTS ARE NOT STOCK
OH-LVC | 19.82 | OH-LVC/H-20 C13+LDG | 5415096 | M | C | 53-10 |  | ZL-100-02-1 | 25.06.2020 | 25.06.2020 | 1 | THE STUDS AND WASHERS (MARKED WITH TAPE) WERE FOUND MISSING ON WING TO BODY FAIRING 192EB. | THE MISSING STUDS AND WASHERS HAVE BEEN INSTALLED IAW AMM 53-35-11 REV.74// MAY.01/2020
OH-LVC | 19.82 | OH-LVC/H-20 C13+LDG | 5415136 | M | O | 25 | FIN WO 3812877 (finding) | 5400750 | 25.06.2020 |  | 1 | DURING REMOVAL OF FWD C/C FWD PARTITION PANELS WERE FOUND THESE PANELS WITH DAMAGED HONEYCOMB STRUCTURE OR TEMPORARY REPAIRED WITH HIGH SPEED TAPE.
OH-LVC | 19.82 | OH-LVC/H-20 C13+LDG | 5415387 | M | O | 05-20 |  | 052000-001 | 26.06.2020 |  | 1 | CREW OXYGEN SYSTEM PRESS.WEEKLY CHECK. PRESSURE OF CREW OXYGEN SYSTEM WAS FOUND OUT OF THE LIMIT (1090 PSI). REFILL OXYGEN CYLINDER ON MIN. 1700 PSI P
OH-LVC | 19.82 | OH-LVC/H-20 C13+LDG | 5415453 | M | O | 25-20 |  | 252000-004 | 26.06.2020 |  | 1 | INT-PASS.CAB-PLS.PAINT REFRESH ON ALL TRESHOLDS
OH-LVC | 19.86 | OH-LVC/H-20 SICHR | 5401471 | S | O | 05-20 |  |  | 01.06.2020 |  | 1 | A320FAM SICHR CHECK NOTE: THIS INSPECTION IS INTENDED TO BE PERFORMED AT THE OPPORTUNITY OF FINISHING OF MAJOR HEAVY MAINTENANCE EVENT. AFTER FINISHING SCHEDULED HEAVY MA
OH-LVD | 19.63 | OH-LVD/H-20 C13 | 531133-028 | TC | C | 53-10 | 531133-028 |  | 10.02.2020 | 02.06.2020 | 1 | VERTICAL STIFFENER OF LATERAL WINDOW FRAME AT FR 4 LHS - (NDT) DO A HFEC INSPECTION OF THE VERTICAL STIFFENER OF LATERAL WINDOW FRAME AT FR4, LH SIDE. REFER TO NTM TASK 53-11-33-250-801
OH-LVD | 19.63 | OH-LVD/H-20 C13 | 531133-028 A | TC | C | 53-10 | 531133-028 A |  | 10.02.2020 | 02.06.2020 | 1 | VERTICAL STIFFENER OF LATERAL WINDOW FRAME AT FR 4 RHS - (NDT) DO A HFEC INSPECTION OF THE VERTICAL STIFFENER OF LATERAL WINDOW FRAME AT FR4, RH SIDE. REFER TO NTM TASK 53-11-33-250-801
OH-LVD | 19.63 | OH-LVD/H-20 C13 | 572064-01-2 | TC | C | 57-20 | 572064-01-2 |  | 19.05.2020 | 03.06.2020 | 1 | OUTER WING BOTTOM SKIN LWR SURFACE DO A DETAILED INSPECTION OF THE LH OUTER WING, BOTTOM SKIN LOWER SURFACE AT ATTACHMENT TO RIB 2 BETWEEN STRINGERS 8 AND 11.
OH-LVD | 19.63 | OH-LVD/H-20 C13 | 256652-001 | TC | C | 25-60 | 256652-001 |  | 19.05.2020 | 03.06.2020 | 1 | INFANT LIFE VESTS - INSPECT INSPECT INFANT LIFE VEST POUCHES (PN: S-10002-1300-FIN106) VISUALLY FOR CONDITION. THE POUCH SHOULD NOT BE OPENED FOR THE INSPECTION.
OH-LVD | 19.63 | OH-LVD/H-20 C13 | 531101-04-1 | TC | C | 53-10 | 531101-04-1 |  | 19.05.2020 | 03.06.2020 | 1 | FWD PAX/CREW DOOR CUTOUT, FR15-16 AND FR20-21 - SDI (NDT) DO A DETAILED INSPECTION (ENDOSCOPE) OF LH AND RH FWD PASSENGER/CREW DOOR CUT OUT, INTERCOSTALS FITTINGS NO 1 BETWEEN FR 15-16 AND FR 20-21, REF. AMM
OH-LVD | 19.63 | OH-LVD/H-20 C13 | 323100-002 | TC | C | 32-30 | 323100-002 |  | 19.05.2020 | 03.06.2020 | 1 | NORMAL EXTENSION AND RETRACTION REMOVAL OF MAIN LDG DOORS FLEXIBLE HOSES REMOVE MAIN LDG DOORS FLEXIBLE HOSES FIN: 2765GM, 2766GM, 2767GM AND 2768GM IN ACCORDANCE WITH A320 AMM TASK
OH-LVD | 19.63 | OH-LVD/H-20 C13 | 5399090 | S | C | 27-40 | FIN WO 1159278 |  | 20.05.2020 | 06.06.2020 | 1 | #1# HIGH TIME THSA INSPECTION PERFORM FIN WO 1159278 FLIGHT CONTROLS - TRIMMABLE HORIZONTAL STABILIZERS ACTUATOR (THSA)- HIGH TIME THSA INSPECTION THIS SERVICE BULLETIN RECOMMEND | SPECIAL DETAILED INSPECTION OF THE THSA HAS BEEN PERFORMED IAW SUBTASK 271227-832-001-001 (CONF 001). SPECTROMETRIC ANALYSIS PERFORMED, RATIO OF ALUMI
OH-LVD | 19.63 | OH-LVD/H-20 C13 | 5399093 | S | C | 53-00 | FIN WO 1207721 |  | 20.05.2020 | 10.06.2020 | 1 | #1# WEIGHT & BALANCE PERFORM FIN WO 1207721 FUSELAGE - REAR FUSELAGE - APPLY COLD WORKING AND REPLACE RIVETS IN THE POTABLE WATER SERVICE PANEL AREA AT S18 -REMOVE THE F | NDT: HFEC INSPECTION OF ALL OPEN HOLES HAS BEEN PERFORMED ACC. TO NTM 51-10-01-250-801-A01 REV.128 RESULT: NO CRACK NOTED INSTRUMENT USED: NORTEC 600D
OH-LVD | 19.63 | OH-LVD/H-20 C13 | 5399108 | S | C | 78-30 | FIN WO 2683078 |  | 20.05.2020 | 11.06.2020 | 1 | #1# THRUST REVERSER ASSY, LH PERFORM FIN WO 2683078 THRUST REVERSER DOOR PIVOTING FITTINGS DO A SPECIAL DETAILED INSPECTION OF THE THRUST REVERSER 3 AND 9 O´CLOCK PIVOT FITTINGS | NDT PER RA32078-137, OPTION 2, REV.6: HFEC INSPECTION ON THE PIVOT FITTINGS HAS BEEN PERFORMED ACC. TO NTM 51-10-08-250-802-A01 REV.128 RESULT: NO CRA
OH-LVD | 19.63 | OH-LVD/H-20 C13 | 5399127 | S | C | 32-30 | FIN WO 3082896 |  | 20.05.2020 | 31.05.2020 | 1 | #1# RESISTANCE CHECK OF THE PROXIMITY SENSORS PERFORM FIN WO 3082896 INDUCTANCE CHECK OF THE PROXIMITY SENSORS/SWITCHES CHECK RESISTANCE OF THE PROXIMITY SENSORS/SWITCHED. REFERENCE : TASK-32S | THE RESISTANCE AND INDUCTANCE OF PROXIMITY SENSORS HAS BEE PERFORMED I.A.W. AMM 32-31-73 REV.74
OH-LVD | 19.63 | OH-LVD/H-20 C13 | 5399130 | S | C | 27-10 | FIN WO 3812878 |  | 20.05.2020 | 11.06.2020 | 1 | #1# THSA - ACTIVATE ELSD ON SA THSA PERFORM FIN WO 3812878 THSA - ACTIVATE ELSD ON SA THSA THE TRIMMABLE HORIZONTAL STABILIZER (THS) ACTUATOR HAS A FAIL-SAFE DESIGN: EACH ATTACHMENT, U | FIN WO 3812878 PERFORMED
OH-LVD | 19.63 | OH-LVD/H-20 C13 | 5399133 | S | C | 27-10 | FIN WO 3813053 |  | 20.05.2020 | 11.06.2020 | 1 | #1# THSA - INSTALL PROVISIONS FOR ELSD INSTALLATION PERFORM FIN WO 3813053 THSA - INSTALL PROVISIONS FOR ELSD INSTALLATION THE TRIMMABLE HORIZONTAL STABILIZER (THS) ACTUATOR HAS A FAIL-SAFE DESIGN: EA | SHM: THE BRACKETS BETWEEN FRAME 72 AND 73 HAVE BEEN INSTALLED IAW ATTACHED SB A320-27-1245 TASK 271245-831-801-001.
OH-LVD | 19.63 | OH-LVD/H-20 C13 | 5399135 | S | C | 57-10 | FIN WO 3830268 |  | 20.05.2020 | 07.06.2020 | 1 | #1# DOORS - EMERGENCY EXIT PERFORM FIN WO 3830268 DOORS - EMERGENCY EXIT - OVERWING EMERGENCY EXIT CRACK LOWER SEGMENT INSPECTION INSPECT THE LOWER FRAME SEGMENTS ON THE OVERWI | NDT PER SUBTASK 521169-832-201-002: LFEC INSPECTION ON THE EEH LOWER SEGMENT HAS BEEN PERFORMED PER NTM 51-10-16 PROCEDURE A REV.128. RESULT: NO CRACK
OH-LVD | 19.63 | OH-LVD/H-20 C13 | 5399142 | S | C | 22-80 | FIN WO 3911266 |  | 20.05.2020 | 09.06.2020 | 1 | #1# INDICATING RECORDING SYSTEM - SDAC PERFORM FIN WO 3911266 A320-31-1357 INDICATING RECORDING SYSTEM - SDAC - INSTALL WIRING PROVISIONS FOR SDA C H2-E2 PIN PROGRAMMING THIS SERVICE BULL | THE INDICATING RECORDING SYSTEM - SDAC - INSTALL WIRING PROVISIONS FOR SDA C H2-E2 PIN PROGRAMMING HAS BEEN PERFORMED I.A.W. A320-31-1357 REV.01
OH-LVD | 19.63 | OH-LVD/H-20 C13 | 5399144 | S | C | 22-80 | FIN WO 3911304 |  | 20.05.2020 | 09.06.2020 | 1 | #1# INDICATING/RECORDING SYSTEM - SDAC PERFORM FIN WO 3911304 A320-31-1353 INDICATING/RECORDING SYSTEM - SDAC - INSTALL WIRING PROVISIONS FOR SDA C PIN PROGRAMMING THIS SERVICE BULLETIN RE | THE INDICATING/RECORDING SYSTEM - SDAC - INSTALL WIRING PROVISIONS FOR SDA C PIN PROGRAMMING HAS BEEN PERFORMED I.A.W. SB A320-31-1353 REV.01
OH-LVD | 19.63 | OH-LVD/H-20 C13 | 5399145 | S | C | 53-40 |  |  | 20.05.2020 | 11.06.2020 | 1 | #1# A320-53-1262 (SERVICE BULLETIN) REV. 02 PERFORM FIN WO 4036173 A320-53-1262 (SERVICE BULLETIN) REV. 02 IMPROVE STRUCTURE AT SECTION 16-17 AND 18 ON SINGLE AISLE A/C FUSELAGE - REAR FUSELA | SHM: MODIFICATION HAS BEEN PERRFORMED PER SB. A320-53-1262 REV.01 FEB 14/18.
OH-LVD | 19.63 | OH-LVD/H-20 C13 | 5399147 | S | C | 92-00 | FIN WO 4075903 |  | 20.05.2020 | 09.06.2020 | 1 | #1# ELECTRIC AND ELECTRONIC COMMON INSTALLATION PERFORM FIN WO 4075903 A320-92-1117 ELECTRIC AND ELECTRONIC COMMON INSTALLATION - GENERAL - REPLACE CONVOLUTED CONDUIT BY TEXTIL ONE ON PYLON FIREX P | THE LECTRIC AND ELECTRONIC COMMON INSTALLATION - GENERAL - REPLACE CONVOLUTED CONDUIT BY TEXTIL ONE ON PYLON FIREX POWER HARNESS HAS BEEN PERFORMED I.
OH-LVD | 19.63 | OH-LVD/H-20 C13 | 5399149 | S | C | 71-10 | FIN WO 4227429 |  | 20.05.2020 | 06.06.2020 | 1 | #1# INLET COWL,LIP SKIN INSPECTION FOR CRACKS PERFORM FIN WO 4227429 INLET COWL,LIP SKIN INSPECTION FOR CRACKS DETAILED VISUAL INSPECTION OF INLET COWL LIPSKIN OUTER LIP AREA. LVD/H-20 C13 SEQ | DETAILED VISUAL INSPECTION OF INLET COWL LIPSKIN OUTER LIP AREA FOR CRACKS HAS BEEN PERFORMED PER INSTRUCTION IN SB RA32071-120 REV.4
OH-LVD | 19.63 | OH-LVD/H-20 C13 | 5399152 | S | C | 53-00 | FIN WO 4291229 |  | 20.05.2020 | 09.06.2020 | 1 | #1# MANDATORY: A320-53-1060 (SERVICE BULLETIN) REV. 5 PERFORM FIN WO 4291229 MANDATORY: PERFORM A320-53-1060 (SERVICE BULLETIN) REV. 5 INSPECT THE KEEL BEAM SIDE PANELS BETWEEN FRAME 40 AND 41 RH/LH LVD | THE KEEL BEAM SIDE PANELS EDDY CURRENT INSPECTION HAS BEEN PERFORMED I.A.W.NTM 53-30-02-250-801, REV.128 MAY 01/20. RESULT: NO CRACK NOTED. USED DEVIC
OH-LVD | 19.63 | OH-LVD/H-20 C13 | 5399152 | S | C | 53-00 | FIN WO 4291229 |  | 20.05.2020 | 09.06.2020 | 2 | VISUAL INSPECTION THE YELLOW HYDRAULIC PUMP AND POWER ACCUMULATOR HAVE BEEN REMOVED.THE KEEL BEAM SIDE PANEL BELOW THE WING CENTER BOX AT STGR42 LH/RH BETWEEN FR40 AND | THE YELLOW ELECTRIC PUMP HAS BEEN INSTALLED. IAW AMM 29-24-51-400-001-A REV. 74 01/MAY/2020 THE YELLOW POWER ACCUMULATOR HAS BEEN INSTALLED. IAW AMM
OH-LVD | 19.63 | OH-LVD/H-20 C13 | 5399152 | S | C | 53-00 | FIN WO 4291229 |  | 20.05.2020 | 09.06.2020 | 3 | YELLOW PUMP TEST DO BLEED AND OPERATION TEST YELLOW ELECTRIC PUMP PER AMM SUBTASK 29-24-51-860-053-A | THE OPERATIONAL TEST YELLOW ELECTRIC PUMP PERFORMED ACC29-24-51-860-053-A.
OH-LVD | 19.63 | OH-LVD/H-20 C13 | 5399152 | S | C | 53-00 | FIN WO 4291229 |  | 20.05.2020 | 09.06.2020 | 4 | YELLOW POWER ACCUMULATOR TEST DO YELLOW POWER ACCUMULATOR TEST PER AMM SUBTASK 29-13-42-790-050-A | TEST HAS BEEN PERFORMED PER AMM 29-13-42 REV.74
OH-LVD | 19.63 | OH-LVD/H-20 C13 | 5399154 | S | C | 27-00 | FIN WO 4297123 |  | 20.05.2020 | 07.06.2020 | 1 | #1# TRIMMABLE HORIZONTAL STABILIZER ACTUATOR (THSA) PERFORM FIN WO 4297123 47145-27-20 FLIGHT CONTROLS - TRIMMABLE HORIZONTAL STABILIZER ACTUATOR (THSA) INSTALLATION OF AN ELECTRICAL LOAD SENSING DEVI | PART OF SB A320-27-1247 OPTION 2, STEP 3, PARAGRAPH D.- INEDTIFICATION OF EVOLUTION, HAS BEEN PERFORMED. THSA HAS BEEN RE-IDENTIFIED IAW UTC AEROSPACE
OH-LVD | 19.63 | OH-LVD/H-20 C13 | 5399156 | S | C | 27-10 | FIN WO 4297142 |  | 20.05.2020 | 10.06.2020 | 1 | #1# THSA - INSTALL NEW THSA WITH ELSD PERFORM FIN WO 4297142 THSA - INSTALL NEW THSA WITH ELSD THE TRIMMABLE HORIZONTAL STABILIZER (THS) ACTUATOR HAS A FAIL-SAFE DESIGN THIS SERVICE BUL | AIRBUS SB A320-27-1247 REV.02 TASK 271247-831-802-001 OPTION 2, MODIFICATION OF THE THSA IAW VSB ON AIRCRAFT FOR CONFIG 003 HAS BEEN PERFORMED
OH-LVD | 19.63 | OH-LVD/H-20 C13 | 5399239 | S | C | 53-00 | FIN WO 4300986 |  | 21.05.2020 | 07.06.2020 | 1 | #1# NOSE FORWARD FUSELAGE - INSPECTION OF HORIZONTAL UPPER STIFFENER PERFORM FIN WO 4300986 FUSELAGE - NOSE FORWARD FUSELAGE - INSPECTION OF HORIZONTAL UPPER STIFFENER OF LATERAL WINDOW FRAME AT FR 4 RHS PERFORM A320- | HFEC INSPECTION HAS BEEN PERFORMED ACC. TO NTM 51-10-08-250-802-A01 REV.128 RESULT: NO CRACK NOTED INSTRUMENT USED: FOERSTER DEFECTOMETER M 1.837
OH-LVD | 19.63 | OH-LVD/H-20 C13 | 5399242 | S | C | 53-00 | FIN WO 4307172 |  | 21.05.2020 | 06.06.2020 | 1 | #1# MODIFY FASTENER HOLE NG LH SIDE/RH SIDE IN AREA OF FR43 PERFORM FIN WO 4307172 FUSELAGE - CENTER FUSELAGE - MODIFY FASTENER HOLE OF FRAME FEET COUPLI NG LH SIDE/RH SIDE IN AREA OF FR43 LHS AND RHS (1) REM | HFEC INSPECTION OF ALL OPEN HOLES HAS BEEN PERFORMED ACC. TO NTM 51-10-01-250-801-A01 REV.128 RESULT:CRACK NOTED ON LH SIDE IN FRAME (CRACK POSITION 2
OH-LVD | 19.63 | OH-LVD/H-20 C13 | 5399266 | S | C | 78-30 | FIN WO 4307537 |  | 21.05.2020 | 11.06.2020 | 1 | #1# THRUST REVERSER DOOR PIVOTING FITTINGS PERFORM FIN WO 4307537 DO A SPECIAL DETAILED INSPECTION OF THE THRUST REVERSER 3 AND 9 O´CLOCK PIVOT FITTINGS ON AIRCRAFT IN ACCORDANCE WITH VSB (SBR | NDT PER RA32078-137, OPTION 2, REV.6: HFEC INSPECTION ON THE PIVOT FITTINGS HAS BEEN PERFORMED ACC. TO NTM 51-10-08-250-802-A01 REV.128 RESULT: NO CRA
OH-LVD | 19.63 | OH-LVD/H-20 C13 | 5399269 | S | C | 34-00 | FIN WO 4362158 |  | 21.05.2020 | 10.06.2020 | 1 | #1# INSTALL ATC TRANSPONDER HONEYWELL PERFORM FIN WO 4362158 NAVIGATION - ATC - INSTALL ATC TRANSPONDER HONEYWELL TRA100-B COMPLIANT ADS-B OUT DO-260B THIS SERVICE BULLETIN INSTALLS HONE | FIN WO 4362158 PERFORMED
OH-LVD | 19.63 | OH-LVD/H-20 C13 | 5399273 | S | C | 34-00 | FIN WO 4362221 |  | 21.05.2020 | 09.06.2020 | 1 | #1# ACTIVATE ADS-B OUT DO-260B CAPABILITY FOR ATC TRANSPONDER PERFORM FIN WO 4362221 NAVIGATION - ATC/MODE S (SELECT) - ACTIVATE ADS-B OUT DO-260B CAPABILITY FOR ATC TRANSPONDER NAVIGATION - ATC/MODE S (SELECT) | THE ACTIVATION OF ADS-B OUT DO-260B CAPABILITY FOR ATC TRANSPONDERS HAS BEEN PERFORMED I.A.W. A320-34-1630 REV.11
OH-LVD | 19.63 | OH-LVD/H-20 C13 | 5399275 | S | C | 34-00 | FIN WO 4369249 |  | 21.05.2020 | 10.06.2020 | 1 | #1# INSTALL WIRING PROVISIONS FOR ADS-B OUT DO-260B PERFORM FIN WO 4369249 NAVIGATION - ATC - INSTALL WIRING PROVISIONS FOR ADS-B OUT DO-260B THIS SERVICE BULLETIN INSTALLS AUTOMATIC DEPENDENT SURVEIL | THE ATC -WIRING PROVISIONS FOR ADS-B OUT DO-260B HAS BEEN PERFORMED I.A.W. SB A320-34-1744 REV.02
OH-LVD | 19.63 | OH-LVD/H-20 C13 | 5399276 | S | C | 53-00 | FIN WO 4375570 |  | 21.05.2020 | 10.06.2020 | 1 | #1# PERFORM A320-53-1378 (SERVICE BULLETIN) REV. 01 PERFORM FIN WO 4375570 FUSELAGE - NOSE FORWARD FUSELAGE - REDESIGN OF THE DOUBLE JOGGLE AREA FRAME 20 RHS 1) REMOVE THE FASTENERS FROM THE FRAME 20 | WAS PERFORMED REDESIGN OF THE DOUBLE JOGGLE AREA FRAME 20 R/H PER SB A320-53-1378, REV.01-SEP 17/19, CONFIG.001.
OH-LVD | 19.63 | OH-LVD/H-20 C13 | 5399278 | S | C | 53-00 | FIN WO 4375594 |  | 21.05.2020 | 10.06.2020 | 1 | #1# PERFORM A320-53-1379 (SERVICE BULLETIN) REV. 01 PERFORM FIN WO 4375594 A320-53-1379 (SERVICE BULLETIN) REV. 01 A320-53-1379 FUSELAGE - NOSE FORWARD FUSELAGE - REDESIGN OF THE DOUBLE JOGGLE AREA FR | WAS PERFORMED REDESIGN OF THE DOUBLE JOGGLE AREA FRAME 20 LHS PER SB A320-53-1379, REV.01-SEP 17/19, CONFIG.001.
OH-LVD | 19.63 | OH-LVD/H-20 C13 | 5399280 | S | C | 53-00 | FIN WO 4375618 |  | 21.05.2020 | 10.06.2020 | 1 | #1# PERFORM A320-53-1380 (SERVICE BULLETIN) REV. 01 PERFORM FIN WO 4375618 PERFORM A320-53-1380 (SERVICE BULLETIN) REV. 01 A320-53-1380 FUSELAGE - NOSE FORWARD FUSELAGE - REDESIGN OF THE DOUBLE JOGGLE | SHM: A320-53-1380 REV.1 (SEP.13/19) CONFIG.01 REDESIGN OF THE DOUBLE JOGGLE AREA FRAME 16 RHS HAS BEEN PERFORMED.
OH-LVD | 19.63 | OH-LVD/H-20 C13 | 5399281 | S | C | 53-00 | FIN WO 4375642 |  | 21.05.2020 | 10.06.2020 | 1 | #1# PERFORM A320-53-1381 (SERVICE BULLETIN) REV. 01 PERFORM FIN WO 4375642 PERFORM A320-53-1381 (SERVICE BULLETIN) REV. 01 A320-53-1381 FUSELAGE - NOSE FORWARD FUSELAGE - REDESIGN OF THE DOUBLE JOGGLE | A320-53-1381 REV.1 (SEP.13/19) CONFIG.01 REDESIGN OF THE DOUBLE JOGGLE AREA FRAME 16 LHS HAS BEEN PERFORMED.
OH-LVD | 19.63 | OH-LVD/H-20 C13 | 5399287 | S | C | 71-10 | FIN WO 4392311 |  | 21.05.2020 | 06.06.2020 | 1 | #1# INLET COWL,LIP SKIN INSPECTION FOR CRACKS PERFORM FIN WO 4392311 INLET COWL,LIP SKIN INSPECTION FOR CRACKS DETAILED VISUAL INSPECTION OF INLET COWL LIPSKIN OUTER LIP AREA. LVD/H-20 C13 SEQ | DETAILED VISUAL INSPECTION OF INLET COWL LIPSKIN OUTER LIP AREA FOR CRACKS HAS BEEN PERFORMED PER INSTRUCTION IN SB RA32071-120 REV.4
OH-LVD | 19.63 | OH-LVD/H-20 C13 | 5399293 | S | C | 53-00 | FIN WO 4403320 |  | 21.05.2020 | 07.06.2020 | 1 | #1# INSPECTION OF FRAME FOOT AT FR43 RH/LH PERFORM FIN WO 4403320 FUSELAGE - CENTER FUSELAGE - INSPECTION OF FRAME FOOT AT FR43 RH/LH LVD/H-20 C13 SEQ 27 | NDT: HFEC INSPECTION OF ALL OPEN HOLES HAS BEEN PERFORMED ACC. TO NTM 51-10-01-250-801-A01 REV.128 RESULT:CRACK NOTED ON LH SIDE IN FRAME (CRACK POSIT
OH-LVD | 19.63 | OH-LVD/H-20 C13 | 5399294 | S | C | 20-00 | FIN WO 4407123 |  | 21.05.2020 | 09.06.2020 | 1 | #1# PERFORM TASK-32S-2000-0001 (145 TASK ACCORDING TO OEM MANUA PERFORM FIN WO 4407123 TASK-32S-2000-0001 AGING AIRCRAFT - READOUT OF REMOVABLE STRUCTURAL COMPONENTS PN AND SN INSPECT AND RECORD PN AND SN INFORMA | TASK-32S-2000-0001 HAS BEEN PERFORMED
OH-LVD | 19.63 | OH-LVD/H-20 C13 | 5399295 | S | C | 53-00 | FIN WO 4409497 |  | 21.05.2020 | 06.06.2020 | 1 | #1# INSPECT THE ACTUATOR FITTING STRUCTURAL R EINFORCEMENT PERFORM FIN WO 4409497 FUSELAGE - CENTER FUSELAGE - INSPECT THE ACTUATOR FITTING STRUCTURAL R EINFORCEMENT A320-53-1160 (SERVICE BULLETIN) REV. 1 | THE OPEN FASTENER HOLES ROTO INSPECTION HAS BEEN PERFORMED I.A.W.NTM 53-31-50, REV.128 MAY 01/20. RESULT: NO CRACK NOTED. USED DEVICE: NORTEC 500D S/N
OH-LVD | 19.63 | OH-LVD/H-20 C13 | 5399296 | S | C | 53-00 | FIN WO 4419539 |  | 21.05.2020 | 07.06.2020 | 1 | #1# INSPECTION OF 2ND REWORK OF HORIZONTAL UPPER STIFFENER PERFORM FIN WO 4419539 TASK-32S-5310-0001 RE-INSPECTION OF 2ND REWORK OF HORIZONTAL UPPER STIFFENER OF LATERAL WINDOW FRAME AT FR 4 VISUAL INSPECTIO | HFEC INSPECTION HAS BEEN PERFORMED ACC. TO NTM 51-10-08-250-802-A01 REV.128 RESULT: NO CRACK NOTED INSTRUMENT USED: FOERSTER DEFECTOMETER M 1.837
OH-LVD | 19.63 | OH-LVD/H-20 C13 | 5399308 | S | C | 53-00 | FIN WO 4423875 |  | 21.05.2020 | 07.06.2020 | 1 | #1# NOSE FORWARD FUSELAGE - INSPECTION DOUBLE JOGGLE AREA FR20 PERFORM FIN WO 4423875 FUSELAGE - NOSE FORWARD FUSELAGE - INSPECTION DOUBLE JOGGLE AREA FR20 A320-53-1374 (SERVICE BULLETIN) REV. 00 (1) REMOVE THE | SHM:THE FASTENERS ON FRAME 20 RH/LH SIDE HAVE BEEN REMOVED.
OH-LVD | 19.63 | OH-LVD/H-20 C13 | 5399345 | S | C | 53-00 | FIN WO 4423949 |  | 21.05.2020 | 07.06.2020 | 1 | #1# NOSE FORWARD FUSELAGE - INSPECTION DOUBLE JOGGLE AREA FR16 PERFORM FIN WO 4423949 FUSELAGE - NOSE FORWARD FUSELAGE - INSPECTION DOUBLE JOGGLE AREA FR16 A320-53-1373 (SERVICE BULLETIN) REV. 00 (1) REMOVE THE | SHM:THE FASTENERS ON FRAME 16 RH/LH SIDE HAVE BEEN REMOVED.
OH-LVD | 19.63 | OH-LVD/H-20 C13 | 5399346 | S | C | 25-40 | FIN WO 4458468 |  | 21.05.2020 | 09.06.2020 | 1 | #1# INSTALLATION OF PROTECTIVE TAPE OVER FLOOR FITTING PERFORM FIN WO 4458468 INSTALLATION OF PROTECTIVE TAPE OVER FLOOR FITTING SPLIT LINE SPACE FLEX LAVATORY TOP ASSEMBLY INVESTIGATION HAS REVEALED THA | FINNAIR WO 4458468 "INSTALL PROTECTIVE TAPE..." HAS BEEN PERFORMED.
OH-LVD | 19.63 | OH-LVD/H-20 C13 | 5399380 | S | C | 25-40 | FIN WO 4458482 |  | 21.05.2020 | 09.06.2020 | 1 | #1# FLUID BARRIER ASSEMBLY, FLEX LAVATORY TOP ASSEMBLY PERFORM FIN WO 4458482 INSTALLATION OF FLUID BARRIER ASSEMBLY AND TOILET SHROUD DRIP SHIELD SPACE FLEX LAVATORY TOP ASSEMBLY INVESTIGATION HAS REVEA | FINNAIR WO 4458482 "INSTALLATION OF FLUID BARRIER..." HAS BEEN PERFORMED.
OH-LVD | 19.63 | OH-LVD/H-20 C13 | 5399382 | S | C | 25-40 | FIN WO 4458497 |  | 21.05.2020 | 09.06.2020 | 1 | #1# FITTING ASSEMBLY REPLACEMENT LAVATORY TOP ASSEMBLY PERFORM FIN WO 4458497 SPLIT LINE FITTING ASSEMBLY REPLACEMENT SPACE FLEX LAVATORY TOP ASSEMBLY INVESTIGATION HAS REVEALED THE POSSIBILITY OF CORROS | FINNAIR WO 4458497 "SPLIT LINE FITTING ASSY REPLACEMENT" HAS BEEN PERFORMED.
OH-LVD | 19.63 | OH-LVD/H-20 C13 | 5399387 | S | C | 53-00 | FIN WO 4459428 |  | 21.05.2020 | 10.06.2020 | 1 | #1# PASSENGER INFORMATION SYSTEM - ADAPT PERFORM FIN WO 4459428 A320-23-1745MANDATORY: PERFORM A320-23-1745 (SERVICE BULLETIN) REV. 01 COMMUNICATIONS - PASSENGER INFORMATION SYSTEM - ADAPT C | SB23-1745 REV.1 PERFORMED
OH-LVD | 19.63 | OH-LVD/H-20 C13 | 5399391 | S | C | 53-00 | FIN WO 4580195 |  | 21.05.2020 | 10.06.2020 | 1 | #1# RIVETS IN THE WASTE WATER SERVICE PANEL AREA AT S18 PERFORM FIN WO 4580195 FUSELAGE - REAR FUSELAGE - APPLY COLD WORKING AND REPLACE RIVETS IN THE WASTE WATER SERVICE PANEL AREA AT S18 COLD WORKING TO | NDT: HFEC INSPECTION OF ALL OPEN HOLES HAS BEEN PERFORMED ACC. TO NTM 51-10-01-250-801-A01 REV.128 RESULT:CRACK NOTED IN THIRD UPPER HOLE IN FRONT OF
OH-LVD | 19.63 | OH-LVD/H-20 C13 | 5399394 | S | C | 53-00 | FIN WO 4592072 |  | 21.05.2020 | 07.06.2020 | 1 | #1# NEW FITTING/BRACKET INTERFERENCE PERFORM FIN WO 4592072 FUSELAGE - INSPECTION - NEW FITTING/BRACKET INTERFERENCE WITH ELECTRICAL BRACKET AT FRAME 65 DURING EMBODIMENT OF SB 53-1262 | SHM: DURING PERFORMING SB A320-53-1262 WAS FOUND INTERFERENCE BETWEEN ELECTRICAL BONDING BRACKET AND NEW INSTALLED ITEMS ON FR 65.
OH-LVD | 19.63 | OH-LVD/H-20 C13 | 5399397 | S | C | 52-00 | FIN WO 4644806 |  | 21.05.2020 | 06.06.2020 | 1 | #1# ACCESS DOORS - INTRODUCE ADDITIONAL SEALS PERFORM FIN WO 4644806 DOORS - ACCESS DOORS - INTRODUCE ADDITIONAL SEALS AND GUTTERING TO PREVENT WATER INGRESS MODIFICATION (1) INSTALL THE FLUID B | THE FLUID BARRIERS HAS BEEN DRILLED PER SB A320-52-1152/SB(RV.5)
OH-LVD | 19.63 | OH-LVD/H-20 C13 | 5399398 | S | C | 57-00 | FIN WO 4733147 |  | 21.05.2020 | 07.06.2020 | 1 | #1# MODIFY INBOARD AND OUTBOARD FLAP PERFORM FIN WO 4733147 WINGS - TE AND TRAILING EDGE DEVICES - MODIFY INBOARD AND OUTBOARD FLAP TO INCREASE CLEARANCE TO THE INTERCON (1) INSPECT AND | STEP FIG.A-GBAAA SHEET 01 FROM SB. A320-57-1192 REV.2 HAS BEEN PERFORMED FOR L/H+R/H OUTBOARD FLAPS.
OH-LVD | 19.63 | OH-LVD/H-20 C13 | 5399420 | S | C | 25-40 | FIN WO 4746460 |  | 21.05.2020 | 08.06.2020 | 1 | #1# INFO BAR REPLACEMENT PERFORM FIN WO 4746460 INFO BAR REPLACEMENT SPACE FLEX LAVATORY TOP ASSEMBLY INVESTIGATION HAS REVEALED THAT THE ATTENDANT CALL BUTTON ARE NOT WORKI | FINNAIR WO 4746460 HAS BEEN PERFORMED.
OH-LVD | 19.63 | OH-LVD/H-20 C13 | 5399420 | S | C | 25-40 | FIN WO 4746460 |  | 21.05.2020 | 08.06.2020 | 2 | #2# INFO BAR TEST PLS PERFORM INFO BAR TEST. | TEST HAS BEEN PERFORMED-RESULT O.K.
OH-LVD | 19.63 | OH-LVD/H-20 C13 | 5399421 | S | C | 25-40 | FIN WO 4746520 |  | 21.05.2020 | 03.06.2020 | 1 | #1# FIRE EXTINGUISHER DOOR HINGE ASSEMBLY REPLACEMENT PERFORM FIN WO 4746520 FIRE EXTINGUISHER DOOR HINGE ASSEMBLY REPLACEMENT SPACE FLEX LAVATORY TOP ASSEMBLY INVESTIGATION HAS REVEALED THAT THE FIRE E | FINNAIR WO 4746520 HAS BEEN PERFORMED.
OH-LVD | 19.63 | OH-LVD/H-20 C13 | 5399422 | S | C | 25-40 | FIN WO 4746538 |  | 21.05.2020 | 03.06.2020 | 1 | #1# SMOKE DETECTOR WIRE HARNESS LABEL REPLACEMENT PERFORM FIN WO 4746538 SMOKE DETECTOR WIRE HARNESS LABEL REPLACEMENT INVESTIGATION HAS REVEALED THAT THE SMOKE DETECTOR WIRE HARNESS IS IMPROPERLY I | FINNAIR WO 4746538 "LABEL REPLACEMENT ON HARNES" HAS BEEN PERFORMED.
OH-LVD | 19.63 | OH-LVD/H-20 C13 | 5399424 | S | C | 57-00 | FIN WO 4765877 |  | 21.05.2020 | 09.06.2020 | 1 | #1# INSPECTION OF WING TOP SKIN PANEL PERFORM FIN WO 4765877 WING - INSPECTION OF WING TOP SKIN PANEL 2 OVERHANG BETWEEN RIB 4 AND RIB 22 TO INSPECT FOR CORROSION A320-57-1155 (SERVICE BU | NDT PER TASK 01003-355A-A: ULTRASONIC INSPECTION ON THE TOP SKIN PANELS HAS BEEN PERFORMED PER NTM 57-29-07 REV.128. RESULT: CORROSION NOTED, REFER TO
OH-LVD | 19.63 | OH-LVD/H-20 C13 | 5399427 | S | C | 57-00 | FIN WO 4765934 |  | 21.05.2020 | 09.06.2020 | 1 | #1# INSPECTION OF WING TOP SKIN PANEL PERFORM FIN WO 4765934 WINGS - INSPECTION OF WING TOP SKIN PANEL 2 OVERHANG BETWEEN RIB 22 AN D RIB 27 TO INSPECT FOR CORROSION A320-57-1154 (SERVICE | NDT PER TASK 01001-355A-A: ULTRASONIC INSPECTION ON THE TOP SKIN PANELS HAS BEEN PERFORMED PER NTM 57-29-07 REV.128. RESULT: NO CORROSION NOTED INSTRU
OH-LVD | 19.63 | OH-LVD/H-20 C13 | 5399428 | S | C | 53-00 | FIN WO 4784900 |  | 21.05.2020 | 07.06.2020 | 1 | #1# INSTALL STRUCTURAL REINFORCEMENTS FOR THE ARINC791 PERFORM FIN WO 4784900 INSTALL STRUCTURAL REINFORCEMENTS FOR THE ARINC791 -CHECK CORRECT LENGTH OF FASTENERS INSTALLED -PERFORM ROTO TEST ON OPEN HO | ALL FASTENERS HAVE BEEN INSTALLED PER A319 SRM 51-42-00 REV.133 MAY.01.2020.FOR CORRECT LENGTH OF FASTENER WAS USED PIN PROTRUSION GAUGES.
OH-LVD | 19.63 | OH-LVD/H-20 C13 | 5399430 | S | C | 78-30 | FIN WO 4444299 |  | 21.05.2020 | 04.06.2020 | 1 | #1# THRUST REVERSER ASSY, RH PERFORM FIN WO 4444299 642-3801-515 RR35-RR35 OF THRUST REVERSER ASSY, RH(642-3802-517/299900 INSPECTION ACCORDING TO TASKCARD 783200-02-1 LVD/H- | INSPECTION PERFORMED ACC TO AMM 78-32-00-210-827-C REV74
OH-LVD | 19.63 | OH-LVD/H-20 C13 | 5399431 | S | C | 78-30 | FIN WO 4444329 |  | 21.05.2020 | 04.06.2020 | 1 | #1# THRUST REVERSER ASSY, LH PERFORM FIN WO 4444329 642-3801-515 RR35-RR35 OF THRUST REVERSER ASSY, LH(642-3801-519/310600 INSPECTION ACCORDING TO TASKCARD 783200-02-1 LVD/H-2 | INSPECTION PERFORMED ACC TO AMM 78-32-00-210-827-C REV74
OH-LVD | 19.63 | OH-LVD/H-20 C13 | 5399432 | S | C | 78-30 | FIN WO 4444348 |  | 21.05.2020 | 04.06.2020 | 1 | #1# THRUST REVERSER ASSY, LH PERFORM FIN WO 4444348 642-3801-515 RR35-RR35 OF THRUST REVERSER ASSY, LH(642-3801-521/751600 INSPECTION ACCORDING TO TASKCARD 783200-02-1 LVD/H- | INSPECTION PERFORMED ACC TO AMM 78-32-00-210-827-C REV74
OH-LVD | 19.63 | OH-LVD/H-20 C13 | 5399433 | S | C | 78-30 | FIN WO 4444361 |  | 21.05.2020 | 04.06.2020 | 1 | #1# THRUST REVERSER ASSY, RH PERFORM FIN WO 4444361 642-3801-515 RR35-RR35 OF THRUST REVERSER ASSY, RH(642-3802-517/235100 INSPECTION ACCORDING TO TASKCARD 783200-02-1 LVD/H-2 | INSPECTION PERFORMED ACC TO AMM 78-32-00-210-827-C REV74
OH-LVD | 19.63 | OH-LVD/H-20 C13 | 5399435 | S | C | 78-00 | FIN WO 4444476 |  | 21.05.2020 | 06.06.2020 | 1 | #1# THRUST REVERSER ASSY, RH PERFORM FIN WO 4444476 642-3801-515 RR30-RR30 OF THRUST REVERSER ASSY, RH(642-3802-517/299900 78-31-41-210-042-B DO A DETAILED VISUAL INSPECTION OF T | DETAILED VISUAL INSPECTION OF THE THRUST REVERSER BLOCKER DOOR ACTUATOR ROD END ATTACHMENTS PERFORMED IAW AMM 78-31-41-210-042-B REV.74 MAY 01/2020
OH-LVD | 19.63 | OH-LVD/H-20 C13 | 5399436 | S | C | 78-00 | FIN WO 4444477 |  | 21.05.2020 | 06.06.2020 | 1 | #1# THRUST REVERSER ASSY, LH PERFORM FIN WO 4444477 642-3801-515 RR30-RR30 OF THRUST REVERSER ASSY, LH(642-3801-519/310600 78-31-41-210-042-B DO A DETAILED VISUAL INSPECTION OF T | DETAILED VISUAL INSPECTION OF THE THRUST REVERSER BLOCKER DOOR ACTUATOR ROD END ATTACHMENTS PERFORMED IAW AMM 78-31-41-210-042-B REV.74 MAY 01/2020
OH-LVD | 19.63 | OH-LVD/H-20 C13 | 5399437 | S | C | 78-00 | FIN WO 4444478 |  | 21.05.2020 | 06.06.2020 | 1 | #1# THRUST REVERSER ASSY, LH PERFORM FIN WO 4444478 642-3801-515 RR30-RR30 OF THRUST REVERSER ASSY, LH(642-3801-521/751600 78-31-41-210-042-B DO A DETAILED VISUAL INSPECTION OF T | DETAILED VISUAL INSPECTION OF THE THRUST REVERSER BLOCKER DOOR ACTUATOR ROD END ATTACHMENTS PERFORMED IAW AMM 78-31-41-210-042-B REV.74 MAY 01/2020
OH-LVD | 19.63 | OH-LVD/H-20 C13 | 5399438 | S | C | 78-00 | FIN WO 4444479 |  | 21.05.2020 | 06.06.2020 | 1 | #1# THRUST REVERSER ASSY, RH PERFORM FIN WO 4444479 642-3801-515 RR30-RR30 OF THRUST REVERSER ASSY, RH(642-3802-517/235100 78-31-41-210-042-B DO A DETAILED VISUAL INSPECTION OF T | DETAILED VISUAL INSPECTION OF THE THRUST REVERSER BLOCKER DOOR ACTUATOR ROD END ATTACHMENTS PERFORMED IAW AMM 78-31-41-210-042-B REV.74 MAY 01/2020
OH-LVD | 19.63 | OH-LVD/H-20 C13 | 5399440 | S | C | 78-00 | FIN WO 4449032 |  | 21.05.2020 | 04.06.2020 | 1 | #1# THRUST REVERSER ASSY, RH PERFORM FIN WO 4449032 642-3801-515 RR31-RR31 OF THRUST REVERSER ASSY, RH(642-3802-517/299900 PERFORM INSPECTION ACCORDING TO TASKCARD 783000-C4-1 DO | GVI PERFORMED ACC TO AMM 78-36-41-210-040-B REV74
OH-LVD | 19.63 | OH-LVD/H-20 C13 | 5399442 | S | C | 78-00 | FIN WO 4449033 |  | 21.05.2020 | 04.06.2020 | 1 | #1# THRUST REVERSER ASSY, LH PERFORM FIN WO 4449033 642-3801-515 RR31-RR31 OF THRUST REVERSER ASSY, LH(642-3801-519/310600 PERFORM INSPECTION ACCORDING TO TASKCARD 783000-C4-1 DO | GVI PERFORMED ACC TO AMM 78-36-41-210-040-B REV74
OH-LVD | 19.63 | OH-LVD/H-20 C13 | 5399443 | S | C | 78-00 | FIN WO 4449034 |  | 21.05.2020 | 04.06.2020 | 1 | #1# THRUST REVERSER ASSY, LH PERFORM FIN WO 4449034 642-3801-515 RR31-RR31 OF THRUST REVERSER ASSY, LH(642-3801-521/751600 PERFORM INSPECTION ACCORDING TO TASKCARD 783000-C4-1 DO | GVI PERFORMED ACC TO AMM 78-36-41-210-040-B REV74
OH-LVD | 19.63 | OH-LVD/H-20 C13 | 5399444 | S | C | 78-00 | FIN WO 4449035 |  | 21.05.2020 | 04.06.2020 | 1 | #1# THRUST REVERSER ASSY, RH PERFORM FIN WO 4449035 642-3801-515 RR31-RR31 OF THRUST REVERSER ASSY, RH(642-3802-517/235100 PERFORM INSPECTION ACCORDING TO TASKCARD 783000-C4-1 DO | GVI PERFORMED ACC TO AMM 78-36-41-210-040-B REV74
OH-LVD | 19.63 | OH-LVD/H-20 C13 | 5399445 | S | C | 78-00 | FIN WO 4451379 |  | 21.05.2020 | 06.06.2020 | 1 | #1# THRUST REVERSER ASSY, LH PERFORM FIN WO 4451379 642-3801-515 RR32-RR32 OF THRUST REVERSER ASSY, LH(642-3801-521/751600 PERFORM INSPECTION ACCORDING TO TASKCARD 783000-C8-1 DO | GENERAL VISUAL INSPECTION OF INNER BARREL HEATSHIELD, FIRE PROTECTIVE COATING AND FIRE SEALS (C DUCTS OPEN) IAW AMM 78-32-11-220-040-B REV.74 MAY.01/2
OH-LVD | 19.63 | OH-LVD/H-20 C13 | 5399446 | S | C | 78-00 | FIN WO 4451380 |  | 21.05.2020 | 06.06.2020 | 1 | #1# THRUST REVERSER ASSY, RH PERFORM FIN WO 4451380 642-3801-515 RR32-RR32 OF THRUST REVERSER ASSY, RH(642-3802-517/299900 PERFORM INSPECTION ACCORDING TO TASKCARD 783000-C8-1 DO | GENERAL VISUAL INSPECTION OF INNER BARREL HEATSHIELD, FIRE PROTECTIVE COATING AND FIRE SEALS (C DUCTS OPEN) IAW AMM 78-32-11-220-040-B REV.74 MAY.01/2
OH-LVD | 19.63 | OH-LVD/H-20 C13 | 5399492 | S | C | 78-00 | FIN WO 4451387 |  | 22.05.2020 | 06.06.2020 | 1 | #1# THRUST REVERSER ASSY, LH PERFORM FIN WO 4451387 642-3801-515 RR32-RR32 OF THRUST REVERSER ASSY, LH(642-3801-519/310600 PERFORM INSPECTION ACCORDING TO TASKCARD 783000-C8-1 DO | GENERAL VISUAL INSPECTION OF INNER BARREL HEATSHIELD, FIRE PROTECTIVE COATING AND FIRE SEALS (C DUCTS OPEN) IAW AMM 78-32-11-220-040-B REV.74 MAY.01/2
OH-LVD | 19.63 | OH-LVD/H-20 C13 | 5399493 | S | C | 78-00 | FIN WO 4451390 |  | 22.05.2020 | 06.06.2020 | 1 | #1# THRUST REVERSER ASSY, RH PERFORM FIN WO 4451390 642-3801-515 RR32-RR32 OF THRUST REVERSER ASSY, RH(642-3802-517/235100 PERFORM INSPECTION ACCORDING TO TASKCARD 783000-C8-1 DO | GENERAL VISUAL INSPECTION OF INNER BARREL HEATSHIELD, FIRE PROTECTIVE COATING AND FIRE SEALS (C DUCTS OPEN) IAW AMM 78-32-11-220-040-B REV.74 MAY.01/
OH-LVD | 19.63 | OH-LVD/H-20 C13 | 5399494 | S | C | 78-00 | FIN WO 4468352 |  | 22.05.2020 | 03.06.2020 | 1 | #1# EXHAUST NOZZLE PERFORM FIN WO 4468352 781100-C2-1-RR30 OF EXHAUST NOZZLE(642-4001-501/2813001) 430-22125 78-11-11-210-043-B DO A GENERAL VISUAL INSPECTION OF THE CO | FIN WO 4468352, 781100-C2-1-RR30 OF EXHAUST NOZZLE(642-4001-501/2813001) 430-22125 78-11-11-210-043-B, GENERAL VISUAL INSPECTION OF THE CORE NOZZLE IN
OH-LVD | 19.63 | OH-LVD/H-20 C13 | 5399495 | S | C | 78-00 | FIN WO 4503878 |  | 22.05.2020 | 03.06.2020 | 1 | #1# EXHAUST NOZZLE PERFORM FIN WO 4503878 781100-C2-1-RR30 OF EXHAUST NOZZLE(642-4001-501/7513001) 430-22125 78-11-11-210-043-B DO A GENERAL VISUAL INSPECTION OF THE CO | FIN WO 4503878, 781100-C2-1-RR30 OF EXHAUST NOZZLE(642-4001-501/7513001) 430-22125 78-11-11-210-043-B, GENERAL VISUAL INSPECTION OF THE CORE NOZZLE I
OH-LVD | 19.63 | OH-LVD/H-20 C13 | 5399496 | S | C | 21-00 | FIN WO 4515291 |  | 22.05.2020 | 07.06.2020 | 1 | #1# CHAMBER-AIR PLENUM PERFORM FIN WO 4515291 REMOVAL OF MAIN HEAT EXCHANGER AND PRIMARY HEAT EXCHANGER PERFORM ON PN:2056C0000-01 SN:2056A00LI001028 (CHAMBER-AIR PLENUM) D | PLENUM /11HM5/ HAS BEEN REMOVED DETAILED INSPECTION HAS BEEN PERFORMED: THERE WERE FOUND MANY PLACES WITH SIGNS OF DELAMINATION ON ACM, OUTLET AND EXC
OH-LVD | 19.63 | OH-LVD/H-20 C13 | 5399496 | S | C | 21-00 | FIN WO 4515291 |  | 22.05.2020 | 07.06.2020 | 2 | INSTALLATION INSTALL SERVICEABLE CHAMBER AIR-PLENUM | SERVICEABLE CHAMBER AIR-PLENUM HAS BEEN INSTALLED IAW AMM 21-52-22, REV.74 LEAK CHECK AND OP. TEST PERFORMED IN WO 5406563
OH-LVD | 19.63 | OH-LVD/H-20 C13 | 5399502 | S | C | 21-00 | FIN WO 4515292 |  | 22.05.2020 | 07.06.2020 | 1 | #1# CHAMBER-AIR PLENUM PERFORM FIN WO 4515292 REMOVAL OF MAIN HEAT EXCHANGER AND PRIMARY HEAT EXCHANGER PERFORM ON PN:2056C0000-01 SN:2056-04593 (CHAMBER-AIR PLENUM) DETAIL | PLENUM /10HM5/ HAS BEEN REMOVED DETAILED INSPECTION HAS BEEN PERFORMED: THERE WERE FOUND MANY PLACES WITH SIGNS OF DELAMINATION ON ACM, OUTLET AND E
OH-LVD | 19.63 | OH-LVD/H-20 C13 | 5399502 | S | C | 21-00 | FIN WO 4515292 |  | 22.05.2020 | 07.06.2020 | 2 | INSTALLATION INSTALL SERVICEABLE CHAMBER AIR-PLENUM | SERVICEABLE CHAMBER AIR-PLENUM HAS BEEN INSTALLED IAW AMM 21-52-22, REV.74 LEAK CHECK AND OP. TEST PERFORMED IN WO 5406562
OH-LVD | 19.63 | OH-LVD/H-20 C13 | 5399503 | S | C | 78-00 | FIN WO 4667129 |  | 22.05.2020 | 06.06.2020 | 1 | #1# THRUST REVERSER ASSY, RH PERFORM FIN WO 4667129 642-3801-515 RR33-RR33 OF THRUST REVERSER ASSY, RH(642-3802-517/299900 PERFORM INSPECTION ACCORDING TO TASKCARD 783100-C7-1 L | INSPECTION ACCORDING TO TASKCARD 783100-C7-1 PERFORMED.
OH-LVD | 19.63 | OH-LVD/H-20 C13 | 5399505 | S | C | 78-00 | FIN WO 4667131 |  | 22.05.2020 | 06.06.2020 | 1 | #1# THRUST REVERSER ASSY, LH PERFORM FIN WO 4667131 642-3801-515 RR33-RR33 OF THRUST REVERSER ASSY, LH(642-3801-519/310600 PERFORM INSPECTION ACCORDING TO TASKCARD 783100-C7-1 L | INSPECTION ACCORDING TO TASKCARD 783100-C7-1 PERFORMED.
OH-LVD | 19.63 | OH-LVD/H-20 C13 | 5399507 | S | C | 78-00 | FIN WO 4667133 |  | 22.05.2020 | 06.06.2020 | 1 | #1# THRUST REVERSER ASSY, LH PERFORM FIN WO 4667133 642-3801-515 RR33-RR33 OF THRUST REVERSER ASSY, LH(642-3801-521/751600 PERFORM INSPECTION ACCORDING TO TASKCARD 783100-C7-1 L | INSPECTION ACCORDING TO TASKCARD 783100-C7-1 PERFORMED.
OH-LVD | 19.63 | OH-LVD/H-20 C13 | 5399508 | S | C | 78-00 | FIN WO 4667135 |  | 22.05.2020 | 06.06.2020 | 1 | #1# THRUST REVERSER ASSY, RH PERFORM FIN WO 4667135 642-3801-515 RR33-RR33 OF THRUST REVERSER ASSY, RH(642-3802-517/235100 PERFORM INSPECTION ACCORDING TO TASKCARD 783100-C7-1 L | INSPECTION ACCORDING TO TASKCARD 783100-C7-1 PERFORMED.
OH-LVD | 19.63 | OH-LVD/H-20 C13 | 5399525 | S | C | 29-00 | FIN WO 2002927 |  | 22.05.2020 | 10.06.2020 | 1 | #1# RAM AIR TURBINE PERFORM FIN WO 2002927 REPLACE RAM AIR TURBINE(766352/733) AMM 29-22-53-000-010-A REMOVE THE RAT FOR OVERHAUL LVD/H-20 C13 SEQ 71 | THE RAM AIR TURBINE HAS BEEN REPLACEMENT. IAW AMM 29-22-51 REV.74 01/MAY/2020
OH-LVD | 19.63 | OH-LVD/H-20 C13 | 5399525 | S | C | 29-00 | FIN WO 2002927 |  | 22.05.2020 | 10.06.2020 | 2 | LEAK CHECK AND OPERATION TEST CONTINUE ON INSTALLATION PER AMM TASK 29-22-51-400-010-A FROM STEP 4.POINT C | THE INSTALLATION OF THE RAT HAS BEEN FINISHED. IAW AMM AMM 29-22-51-400-010-A REV.74 01/MAY/2020
OH-LVD | 19.63 | OH-LVD/H-20 C13 | 5399525 | S | C | 29-00 | FIN WO 2002927 |  | 22.05.2020 | 10.06.2020 | 3 | INSTALLATION OF RAT DOOR LINKS PERFORM INSTALLATION OF RAT DOOR LINKS PER AMM 29-22-51-400-010-A STEP B POINT 29 | THE RAT DOOR LINKS HAVE BEEN INSTALLED. IAW AMM AMM 29-22-51-400-010-A REV.74 01/MAY/2020
OH-LVD | 19.63 | OH-LVD/H-20 C13 | 5399529 | S | C | 21-00 | FIN WO 4457072 |  | 22.05.2020 | 07.06.2020 | 1 | #1# REHEATER PERFORM FIN WO 4457072 REMOVAL OF THE REHEATER REPLACE PN:755C0000-01 SN:04186 (REHEATER) INSTALLED AT: 00132S54215231(10HM3) INFO/TRIGGERED BY: CL(C | REHEATER /10HM3/ HAS BEEN REMOVED FOR WORKSHOP CLEANING
OH-LVD | 19.63 | OH-LVD/H-20 C13 | 5399529 | S | C | 21-00 | FIN WO 4457072 |  | 22.05.2020 | 07.06.2020 | 2 | INSTALLATION INSTALL SERVICEABLE REHEATER | SERVICEABLE REHEATER HAS BEEN INSTALLED IAW AMM 21-52-31, REV.74 LEAK CHECK AND OP. TEST PERFORMED IN WO 5406562
OH-LVD | 19.63 | OH-LVD/H-20 C13 | 5399531 | S | C | 21-00 | FIN WO 4457076 |  | 22.05.2020 | 07.06.2020 | 1 | #1# REHEATER PERFORM FIN WO 4457076 REMOVAL OF THE REHEATER REPLACE PN:755C0000-01 SN:81210-53457 (REHEATER) INSTALLED AT: 00232S54215231(11HM3) INFO/TRIGGERED BY | REHEATER /11HM3/ HAS BEEN REMOVED FOR WORKSHOP CLEANING
OH-LVD | 19.63 | OH-LVD/H-20 C13 | 5399531 | S | C | 21-00 | FIN WO 4457076 |  | 22.05.2020 | 07.06.2020 | 2 | INSTALLATION INSTALL SERVICEABLE REHEATER | SERVICEABLE REHEATER HAS BEEN INSTALLED IAW AMM 21-52-31, REV.74 LEAK CHECK AND OP. TEST PERFORMED IN WO 5406563
OH-LVD | 19.63 | OH-LVD/H-20 C13 | 5399533 | S | C | 21-00 | FIN WO 4505312 |  | 22.05.2020 | 07.06.2020 | 1 | #1# EXCHANGER-HEAT, PRIMARY PERFORM FIN WO 4505312 REMOVAL OF PRIMARY HEAT EXCHANGER REPLACE PN:753A0000-03 SN:01821 (EXCHANGER-HEAT, PRIMARY) INSTALLED AT: 00232S54215206(11HM6 | PRIMARY EXCHANGER /11HM6/ HAS BEEN REMOVED FOR WORKSHOP CLEANING REMOVED EXCHANGER PN: 753A0000-04, SN: 01396
OH-LVD | 19.63 | OH-LVD/H-20 C13 | 5399533 | S | C | 21-00 | FIN WO 4505312 |  | 22.05.2020 | 07.06.2020 | 2 | INSTALLATION INSTALL SERVICEABLE PRIMARY HEAT EXCHANGER | SERVICEABLE PRIMARY HEAT EXCHANGER HAS BEEN INSTALLED IAW AMM 21-52-25, REV.74 LEAK CHECK AND OP. TEST PERFORMED IN WO 5406563
OH-LVD | 19.63 | OH-LVD/H-20 C13 | 5399539 | S | C | 21-00 | FIN WO 4505445 |  | 22.05.2020 | 07.06.2020 | 1 | #1# EXCHANGER-HEAT, PRIMARY PERFORM FIN WO 4505445 REMOVAL OF PRIMARY HEAT EXCHANGER REPLACE PN:753A0000-04 SN:01396 (EXCHANGER-HEAT, PRIMARY) INSTALLED AT: 00132S54215206(10HM6 | PRIMARY EXCHANGER /10HM6/ HAS BEEN REMOVED FOR WORKSHOP CLEANING REMOVED EXCHANGER PN: 753A0000-03, SN: 01821
OH-LVD | 19.63 | OH-LVD/H-20 C13 | 5399539 | S | C | 21-00 | FIN WO 4505445 |  | 22.05.2020 | 07.06.2020 | 2 | INSTALLATION INSTALL SERVICEABLE PRIMARY HEAT EXCHANGER | SERVICEABLE PRIMARY HEAT EXCHANGER HAS BEEN INSTALLED IAW AMM 21-52-25, REV.74 LEAK CHECK AND OP. TEST PERFORMED IN WO 5406562
OH-LVD | 19.63 | OH-LVD/H-20 C13 | 5399558 | S | C | 21-00 | FIN WO 4506583 |  | 22.05.2020 | 07.06.2020 | 1 | #1# EXCHANGER-HEAT, MAIN PERFORM FIN WO 4506583 REMOVAL OF MAIN HEAT EXCHANGER REPLACE PN:754C0000-01 SN:81212-50909 (EXCHANGER-HEAT, MAIN) INSTALLED AT: 00132S54215207(10HM7 | MAIN EXCHANGER /10HM7/ HAS BEEN REMOVED FOR WORKSHOP CLEANING REMOVED EXCHANGER PN: 754C0000-01, SN: 81212-51336
OH-LVD | 19.63 | OH-LVD/H-20 C13 | 5399558 | S | C | 21-00 | FIN WO 4506583 |  | 22.05.2020 | 07.06.2020 | 2 | INSTALLATION INSTALL SERVICEABLE MAIN HEAT EXCHANGER | SERVICEABLE MAIN HEAT EXCHANGER HAS BEEN INSTALLED IAW AMM 21-52-26, REV.74 LEAK CHECK AND OP. TEST PERFORMED IN WO 5406562
OH-LVD | 19.63 | OH-LVD/H-20 C13 | 5399570 | S | C | 21-00 | FIN WO 4506586 |  | 22.05.2020 | 07.06.2020 | 1 | #1# EXCHANGER-HEAT, MAIN PERFORM FIN WO 4506586 REMOVAL OF MAIN HEAT EXCHANGER REPLACE PN:754C0000-01 SN:81212-51336 (EXCHANGER-HEAT, MAIN) INSTALLED AT: 00232S54215207(1 | MAIN EXCHANGER /11HM7/ HAS BEEN REMOVED FOR WORKSHOP CLEANING REMOVED EXCHANGER PN: 754C0000-01, SN: 81212-50909
OH-LVD | 19.63 | OH-LVD/H-20 C13 | 5399570 | S | C | 21-00 | FIN WO 4506586 |  | 22.05.2020 | 07.06.2020 | 2 | INSTALLATION INSTALL SERVICEABLE MAIN HEAT EXCHANGER | SERVICEABLE MAIN HEAT EXCHANGER HAS BEEN INSTALLED IAW AMM 21-52-26, REV.74 LEAK CHECK AND OP. TEST PERFORMED IN WO 5406563
OH-LVD | 19.63 | OH-LVD/H-20 C13 | 5399572 | S | C | 05-20 | FIN WO 4392191 |  | 22.05.2020 | 12.06.2020 | 1 | #1# SERVICE CHECK, MEC PERFORM FIN WO 4392191 TASK 05-20-00-200-004 F SERVICE CHECK INSTRUCTIONS SERVICE CHECK, AVIONICS TASK 05-20-00-200-004 F SERVICE CHECK INSTRUCTIONS | FINNAIR WO 4392191 "SERVICE CHECK" HAS BEEEN PERFORMED.
OH-LVD | 19.63 | OH-LVD/H-20 C13 | 5399574 | S | C | 25-20 | FIN WO 4836968 |  | 22.05.2020 | 10.06.2020 | 1 | #1# (NRC) DIRTY TEXTILE CARPETS IN CABIN. PERFORM FIN WO 4836968 REPLACE ALL TEXTILE CARPETS IN CABIN. REF.S25200U-39 LVD/H-20 C13 SEQ 80 | ALL TEXTILE CARPETS IN CABIN HAS BEEN REPLACED AMM 25-28-41 REV.74 01-MAY-2020
OH-LVD | 19.63 | OH-LVD/H-20 C13 | 5399581 | S | C | 27-00 | FIN WO 4850193 |  | 22.05.2020 | 07.06.2020 | 1 | #1# NRC LH AND RH SLAT TRACK PINION BEARINGS PERFORM FIN WO 4850193 NRC LH AND RH SLAT TRACK PINION BEARINGS LUB PERF WITH MOBIL GREASE 33 LH AND RH SLAT TRACK PINION BEARING LUBRICATION PERFORM | LH AND RH SLAT TRACK PINION BEARINGS HAVE BEEN RELUBRICATED WITH RENOLIT ARMNA G4789 GREASE IAW AMM TASK 12-22-27-640-006-A, REV.74, MAY 01/2020
OH-LVD | 19.63 | OH-LVD/H-20 C13 | 5399582 | S | C | 32-10 | FIN WO 4851227 |  | 22.05.2020 | 09.06.2020 | 1 | #1# (NRC) PAINT WORN OFF ON THE LOWER EDGE OF BOTH MLG LEG DOORS PERFORM FIN WO 4851227 (NRC) PAINT WORN OFF ON THE LOWER EDGE OF BOTH MLG (RH/LH) LEG DOORS DO THE REPAIR OF PAINT COATINGS FOR THE LOWER EDGE OF THE | PAINT HAS BEEN REPAIRED ACC TO SRM51-75-12 REV 133 01-MAY-20
OH-LVD | 19.63 | OH-LVD/H-20 C13 | 5399607 | S | C | 05 |  |  | 22.05.2020 | 11.06.2020 | 1 | AVIO OPENING AND CLOSING FOR SCHEDULED ROUTINE TASKS SYSTEM: AVIONIC THIS IS AN ADMINISTRATIVE WORKORDER (CSAT INTERNAL PURPOSE) ISSUED FOR TIME TRACKING OF OPENING AND CLOSING ACCESS PANELS REQUIRED BY | USED FOR TIME TRACKING
OH-LVD | 19.63 | OH-LVD/H-20 C13 | 5399609 | S | C | 05-20 |  |  | 22.05.2020 | 11.06.2020 | 1 | ENG OPENING AND CLOSING FOR SCHEDULED ROUTINE TASKS SYSTEM: ENGINES THIS IS AN ADMINISTRATIVE WORKORDER (CSAT INTERNAL PURPOSE) ISSUED FOR TIME TRACKING OF OPENING AND CLOSING ACCESS PANELS REQUIRED BY | PERFORMED
OH-LVD | 19.63 | OH-LVD/H-20 C13 | 5399610 | S | C | 05-20 |  |  | 22.05.2020 | 11.06.2020 | 1 | EXT OPENING AND CLOSING FOR SCHEDULED ROUTINE TASKS SYSTEM: EXTERIOR THIS IS AN ADMINISTRATIVE WORKORDER (CSAT INTERNAL PURPOSE) ISSUED FOR TIME TRACKING OF OPENING AND CLOSING ACCESS PANELS REQUIRED | THE W/O HAS BEEN USED FOR TIME TRACKING ONLY
OH-LVD | 19.63 | OH-LVD/H-20 C13 | 5399611 | S | C | 05-20 |  |  | 22.05.2020 | 11.06.2020 | 1 | INT OPENING AND CLOSING FOR SCHEDULED ROUTINE TASKS SYSTEM: INTERIOR THIS IS AN ADMINISTRATIVE WORKORDER (CSAT INTERNAL PURPOSE) ISSUED FOR TIME TRACKING OF OPENING AND CLOSING ACCESS PANELS REQUIRED B | THIS ADMINISTRATIVE WORKORDER (CSAT INTERNAL PURPOSE) HAS BEEN USED ONLY FOR TIME TRACKING OF OPENING AND CLOSING ACCESS PANELS REQUIRED BY SCHEDULED
OH-LVD | 19.63 | OH-LVD/H-20 C13 | 5399612 | S | C | 05-20 |  |  | 22.05.2020 | 11.06.2020 | 1 | LDG OPENING AND CLOSING FOR SCHEDULED ROUTINE TASKS SYSTEM: LANDING GEAR THIS IS AN ADMINISTRATIVE WORKORDER (CSAT INTERNAL PURPOSE) ISSUED FOR TIME TRACKING OF OPENING AND CLOSING ACCESS PANELS REQUIR | THIS IS AN ADMINISTRATIVE WORKORDER (CSAT INTERNAL PURPOSE)HAS BEEN ISSUED FOR TIME TRACKING OF OPENING AND CLOSING ACCESS PANELS REQUIRED BY SCHEDUL
OH-LVD | 19.63 | OH-LVD/H-20 C13 | 5399613 | S | C | 05-20 |  |  | 22.05.2020 | 12.06.2020 | 1 | #1# PERSONAL BASIC TOOL SETS CHECK CHECK COMPLETENESS OF PERSONAL BASIC TOOL SETS NOTE: THE FINAL CHECK TO BE PERFORMED BY FOREMAN AT THE END OF MAINTENANCE EVENT JUST BEFORE AIRCRAF | PERFORMED.
OH-LVD | 19.63 | OH-LVD/H-20 C13 | 5399613 | S | C | 05-20 |  |  | 22.05.2020 | 12.06.2020 | 2 | #2# TOOLING HAND BACK CHECK CHECK THAT ALL TOOLING USED DURING AIRCRAFT MAINTENANCE HAS BEEN HANDED BACK TO THE "TOOL ISSUANCE". NOTE: THE FINAL CHECK TO BE PERFORMED BY FOREM | PERFORMED.
OH-LVD | 19.63 | OH-LVD/H-20 C13 | 5399615 | S | C | 71-00 |  |  | 22.05.2020 | 11.06.2020 | 1 | #1# SAFETY PRECAUTIONS FOLLOW PROCEDURES AND SAFETY PRECAUTIONS IAW APPLICABLE AMM AND CSAT-PŘ-2. PAY SPECIAL ATTENTION TO INJURY AND FOD PREVENTION. | PROCEDURES AND SAFETY PRECAUTIONS FOLLOWED
OH-LVD | 19.63 | OH-LVD/H-20 C13 | 5399615 | S | C | 71-00 |  |  | 22.05.2020 | 11.06.2020 | 2 | #2# ENGINE TEST RUN ON APPLICABLE ENGINE: PERFORM ENGINE TEST RUN IAW APPLICABLE AMM TASK, BASED ON YOUR REQUIREMENTS. | DONE
OH-LVD | 19.63 | OH-LVD/H-20 C13 | 5399615 | S | C | 71-00 |  |  | 22.05.2020 | 11.06.2020 | 3 | #3# FUEL RECORDING MAKE RECORD OF REMAINING FUEL AFTER ENGINE TEST RUN IN ALL FUEL TANKS | FOB BEFORE RUN-UP 8700KG, FOB AFTER RUN-UP 7920KG.
OH-LVD | 19.63 | OH-LVD/H-20 C13 | 5399617 | S | C | 28 |  |  | 22.05.2020 | 31.05.2020 | 1 | FUEL MICROBIAL CONTAMINATION TEST REQUIREMENT OF CZECH AIRLINES HANDLING FUELING COMPANY DUE TO DEFUELING: PLEASE PERFORM FUEL MICROBIAL CONTAMINATION TEST WRITE THE RESULT IN THE WOR | TEST FOR MICROBIOLOGICAL CONTAMINATION OF 3 FUEL SAMPLES (TANK 1 + CENTER + TANK 2) HAS BEEN PERFORMED (FUELSTAT RESINAE PLUS KIT, FHR-8-2) HAS BEE
OH-LVD | 19.63 | OH-LVD/H-20 C13 | 5399618 | S | C | 05-20 |  |  | 22.05.2020 | 12.06.2020 | 1 | TECHNICAL CLEANING FOR PLANNED WORKS PERFORM TECHNICAL CLEANING OF THE RELATED AIRCRAFT AREAS/ZONES/PARTS - FOR PLANNED WORKS | TECHNICAL CLEANING OF THE RELATED AIRCRAFT AREAS/ZONES/PARTS HAS BEEN PERFORMED.
OH-LVD | 19.63 | OH-LVD/H-20 C13 | 5399619 | S | C | 05-20 |  |  | 22.05.2020 | 11.06.2020 | 1 | EXTERNAL WASHING PERFORM EXTERNAL WASHING OF THE A/C | EXTERNAL WASHING OF THE A/C HAS BEEN PERFORMED
OH-LVD | 19.63 | OH-LVD/H-20 C13 | 5399620 | S | C | 05 |  |  | 22.05.2020 | 12.06.2020 | 1 | NON AIRCRAFT MATERIAL FOR ROUTINE TASK CARDS ---WORKORDER TO BE USED BY MATERIAL DISPATCHERS ONLY--- THIS WORKORDER HAS BEEN ISSUED ONLY FOR PURPOSE OF NON AIRCRAFT MATERIAL REQUESTS WHICH ARE NE | PERFORMED.
OH-LVD | 19.63 | OH-LVD/H-20 C13 | 5400398 | S | C | 32-10 | FIN WO 4839189 |  | 26.05.2020 | 11.06.2020 | 1 | #1# LH MLG WIRE HARNESS 2M BRAID STRAND BROKEN PERFORM FIN WO 4839189 (NRC) LH MLG WIRE HARNESS 1M BRAID STRAND BROKEN (NRC) LH MLG WIRE HARNESS 1M BRAID STRAND BROKEN REPLACE LH MLG 1M WIRE HARNE | THE LH MLG HARNESS 1M HAS BEEN REMOVED. IAW AMM 32-11-43-000-001-A REV.74 01/MAY/2020
OH-LVD | 19.63 | OH-LVD/H-20 C13 | 5400398 | S | C | 32-10 | FIN WO 4839189 |  | 26.05.2020 | 11.06.2020 | 2 | TEMPORERRY INSTALLED THE DAMAGED HARNESS 1M PREVIOUSLY REMOVED BY LDG TEAM WAS TEMPORERRY INSTALLED. WARNING: NOT PROPERLY ATTACHED!!! | THE BRAID STRAND BROKEN LH MLG WIRE HARNESS 1M HAS BEEN REPLACEMENT. IAW AMM 32-11-43-400-002-A REV.74 01/MAY/2020
OH-LVD | 19.63 | OH-LVD/H-20 C13 | 5401182 | M | C | 34-20 |  | 342200-02-1 | 31.05.2020 | 31.05.2020 | 1 | THE GASKET OF STBY PITOT PROBE WAS FOUND DAMAGED. | THE GASKET OF STBY PITOT PROBE HAS BEEN REPLACED. IAW AMM 34-11-15 AND TESTED IAW AMM 30-31-00-710-001-A, REV. 74.
OH-LVD | 19.63 | OH-LVD/H-20 C13 | 5401183 | M | C | 34-10 |  | 341300-07-1 | 31.05.2020 | 31.05.2020 | 1 | THE GASKET OF CAPITAN PITOT PROBE HAS FOUND DAMAGED. | THE GASKET OF CAPITAN PITOT PROBE HAS BEEN CHANGED IAW AMM 34-11-15, REV 74
OH-LVD | 19.63 | OH-LVD/H-20 C13 | 5401193 | M | C | 25-00 |  | 250000-001 | 31.05.2020 | 11.06.2020 | 1 | FINDING (NRC) TASKCARD 250000-001 (1.0) / ITEM 1 INFORMATION LABEL ON LIFE VEST FOR INFANT WAS FOUND UNREADEBLE. LIFE VEST REMOVED AND SENT TO WORKSHO | NEW INFANT VEST HAS BEEN INSTALLED IAW AMM 25-66-52, REV.74 [REMOVED VEST HAS BEEN ROTABLE, INSTALLED VEST HAS BEEN "CR"]
OH-LVD | 19.63 | OH-LVD/H-20 C13 | 5401193 | M | C | 25-00 |  | 250000-001 | 31.05.2020 | 11.06.2020 | 2 | SHURTAPE WAS FOUND MISSING.[P/N:989.13360.50 | SHURTAPE HAS BEEN INSTALLED IAW "A319 OEL LVA-LVL", REV.13
OH-LVD | 19.63 | OH-LVD/H-20 C13 | 5401193 | M | C | 25-00 |  | 250000-001 | 31.05.2020 | 11.06.2020 | 3 | SMALL OXY.BOTTLE IN STOWAGE S2 - BOX 201 WAS FOUND WITH LOW CAPACITY. BOTTLE REMOVED AND SENT TO REFILL. | FULL AND SERVICEABLE BOTTLE HAS BEEN INSTALED IAW AMM 35-32-42, REV.74
OH-LVD | 19.63 | OH-LVD/H-20 C13 | 5401193 | M | C | 25-00 |  | 250000-001 | 31.05.2020 | 11.06.2020 | 4 | EXP.DATE ON INFECTION KIT - S2 - BOX.221 WAS FOUND NEAR TO EXPIRATION.[06.2020] SENT QESTION ON FINNAIR REP.,PART REMOVED AND HIDE TO CABINET FOR EMER | FINNAIR WILL REPLACED IN HEL.
OH-LVD | 19.63 | OH-LVD/H-20 C13 | 5401193 | M | C | 25-00 |  | 250000-001 | 31.05.2020 | 11.06.2020 | 5 | RIVETS ON FOLDABLE CHAIR - S5 - BOX 502 WERE FOUND CUT. SENT QESTION ON FINNAIR REP.IF CUSTOMER SUPPLY NEW CHAIR, OR WE WILL PERFORM REPAIR IN OUR WO | AFTER WORKSHOP REPAIR: CHAIR HAS BEEN INSTALLED IAW "A319 OEL LVA-LVL", REV.13
OH-LVD | 19.63 | OH-LVD/H-20 C13 | 5401193 | M | C | 25-00 |  | 250000-001 | 31.05.2020 | 11.06.2020 | 6 | TRUNCHEON AND HOLDER WERE FOUND MISSING. | DURING PERFORMING "A319 OEL LVA-LVL", REV.13, HAS BEEN FOUND TRUNCHEON AND BOTH HOLDER ON CURRENT POSITION NO ACTION HAS BEEN NECESSARY
OH-LVD | 19.63 | OH-LVD/H-20 C13 | 5401193 | M | C | 25-00 |  | 250000-001 | 31.05.2020 | 11.06.2020 | 7 | DURING REINSTALLATION OF EMERGENCY FLASH LIGHTS: THERE WERE FOUND TORN SHIELDS AND MISSING SCREWS | ALL PARTS HAVE BEEN ADDED IAW AMM 25-65-00, REV.74
OH-LVD | 19.63 | OH-LVD/H-20 C13 | 5401197 | M | C | 25-20 |  | 252331-01-1 | 31.05.2020 | 07.06.2020 | 1 | DURING REMOVAL SIDEWALL PANELS HAVE BEEN FOUND MISSING STUDS+RING SPRINGS AND SECTION SEALS. | THE STUDS, RETAINING RINGS AND THE SECTION SEALS HAVE BEEN INSTALLED IAW AMM 25-23-44 REV.74, 01/MAY/20.
OH-LVD | 19.63 | OH-LVD/H-20 C13 | 5401197 | M | C | 25-20 |  | 252331-01-1 | 31.05.2020 | 07.06.2020 | 2 | DURING REMOVING LOWER SIDEWALL PANELS HAVE BEEN FOUND MISSING STRIPS BETWEEN PANELS | THE LINING STRIPS HAVE BEEN ADDED PER AMM 25-23-44 REV.74, 01/MAY/20.
OH-LVD | 19.63 | OH-LVD/H-20 C13 | 5401197 | M | C | 25-20 |  | 252331-01-1 | 31.05.2020 | 07.06.2020 | 3 | DURING REMOVAL LOWER SIDEWALL PANEL 7 RH HAS BEEN FOUND MISSING RUBBER ON FLAP | THE DECOMPRESSION PLATE RUBBER HAS BEEN INSTALLED IAW AMM 25-68-00 REV.74, 01/MAY/20.
OH-LVD | 19.63 | OH-LVD/H-20 C13 | 5401197 | M | C | 25-20 |  | 252331-01-1 | 31.05.2020 | 07.06.2020 | 4 | DURING REMOVAL LOWER SIDEWALL PANELS HAVE BEEN FOUND LATH IN BAD CONDITION ON SIDEWALLS 4RH + 14RH (D2528110410000) AND ON SIDEWALL 14LH (D25281104102 | THE LOWER SIDEWALL PANELS HAVE BEEN REPAIRED VIA CM PROJECTS.
OH-LVD | 19.63 | OH-LVD/H-20 C13 | 5401197 | M | C | 25-20 |  | 252331-01-1 | 31.05.2020 | 07.06.2020 | 5 | STUDS FROM CAP PROTECTION BELOW LOWER SIDEWALL PANELS WERE FOUND MISSING. | THE STUDS HAVE BEEN INSTALLED TO WALL DISCONNECT BOXES IAW AMM 25-23-44 REV.74, 01/MAY/20.
OH-LVD | 19.63 | OH-LVD/H-20 C13 | 5401198 | S | C | 38-10 | FIN WO 784201975 |  | 31.05.2020 | 01.06.2020 | 1 | #1# POTABLE WATER IS NOT USABLE DUE DISINFECTION IS NOT PERFORMED PERFORM FIN WO 784201975 POTABLE WATER IS NOT USABLE DUE DISINFECTION IS NOT PERFORMED. PERFORM POTABLE WATER SYSTEM DISINFECTION AFTER FERRY FLIGHT | POTABLE WATER SYSTEM DISINFECTION HAS BEEN PERFORMED AMM 38-10-00 REV 74
OH-LVD | 19.63 | OH-LVD/H-20 C13 | 5401200 | S | C | 52 | FIN WO 784201974 |  | 31.05.2020 | 01.06.2020 | 1 | #1# FWD CARGO DOOR GREEN LIGHT U/S PERFORM FIN WO 784201974 FWD CARGO DOOR GREEN LIGHT, PERF TSM 52-35-00-810-802-A REV 74 ENTERED BY: AY25296 | WIRE 5235-5037 FOUND BROKEN.NEW PIN INSTALLED IAW ESPM 20-48-25 REV.39 TESTED IAW SUBTASK 52-35-12-710-050-A.
OH-LVD | 19.63 | OH-LVD/H-20 C13 | 5401201 | M | C | 32-30 | FIN WO 3082896 (finding) | 5399127 | 31.05.2020 | 09.06.2020 | 1 | THE INSULATION RESISTANCE OF PROXIMITY SENSOR 29GA/SYSTEM 2 LEFT L/G DOOR CLOSED WAS MEASSURED 5M OHM AND FOUND OUT OF LIMIT(400M OHM) | PROXIMITY SENSOR 29GA HAS BEEN CHANGED IAW AMM 32-31-73-400-001, REV74
OH-LVD | 19.63 | OH-LVD/H-20 C13 | 5401201 | M | C | 32-30 | FIN WO 3082896 (finding) | 5399127 | 31.05.2020 | 09.06.2020 | 2 | THE INSULATION RESISTANCE OF PROXIMITY SENSOR 34GA/SYSTEM 2 RIGHT L/G DOOR OPEN WAS MEASSURED 30M OHM AND FOUND OUT OF LIMIT(400M OHM) | PROXIMITY SENSOR 34GA HAS BEEN CHANGED IAW AMM 32-31-73-400-001, REV74
OH-LVD | 19.63 | OH-LVD/H-20 C13 | 5401201 | M | C | 32-30 | FIN WO 3082896 (finding) | 5399127 | 31.05.2020 | 09.06.2020 | 3 | THE INSULATION RESISTANCE OF PROXIMITY SENSOR 38GA/SYSTEM 2 NLG L/G RIGHT DOOR OPEN WAS MEASSURED 5M OHM AND FOUND OUT OF LIMIT(400M OHM) | PROXIMITY SENSOR 38GA HAS BEEN CHANGED IAW AMM 32-31-73-400-005, REV74
OH-LVD | 19.63 | OH-LVD/H-20 C13 | 5401201 | M | C | 32-30 | FIN WO 3082896 (finding) | 5399127 | 31.05.2020 | 09.06.2020 | 4 | THE INSULATION RESISTANCE OF PROXIMITY SENSOR 23GA/SYSTEM 2 LEFT L/G EXT SYS#2 WAS MEASSURED 26M OHM AND FOUND OUT OF LIMIT(400M OHM) | PROXIMITY SENSOR 23GA HAS BEEN CHANGED IAW AMM 32-31-73-400-001, REV74
OH-LVD | 19.63 | OH-LVD/H-20 C13 | 5401201 | M | C | 32-30 | FIN WO 3082896 (finding) | 5399127 | 31.05.2020 | 09.06.2020 | 5 | THE INSULATION RESISTANCE OF PROXIMITY SENSOR 12MJ AFT CARGO DOOR LOCK WAS MEASSURED 48M OHM AND FOUND OUT OF LIMIT(400M OHM) | PROXIMITY SENSOR 12MJ HAS BEEN CHANGED IAW AMM 52-35-13-400-002, REV74
OH-LVD | 19.63 | OH-LVD/H-20 C13 | 5401201 | M | C | 32-30 | FIN WO 3082896 (finding) | 5399127 | 31.05.2020 | 09.06.2020 | 6 | PERFORM TEST FOR 23GA, 29GA, 34GA, 38GA IAW AMM 32-69-00-740-001 | THE TEST OF PROXIMITY SENSORS 23GA, 29GA, 34GA, 38GA HAS BEEN PERFORMED IAW AMM 32-69-00-740-001 REV.74
OH-LVD | 19.63 | OH-LVD/H-20 C13 | 5401201 | M | C | 32-30 | FIN WO 3082896 (finding) | 5399127 | 31.05.2020 | 09.06.2020 | 7 | PERFORM TEST FOR 12MJ IAW AMM 52-35-00-720-001 | THE TEST OF 12MJ HAS BEEN PERFORMED I.A.W. AMM 52-35-00-720-802A REV.74
OH-LVD | 19.63 | OH-LVD/H-20 C13 | 5401203 | M | C | 27-40 |  | 274000-03-1 | 31.05.2020 | 31.05.2020 | 1 | EXT.TAIL:PROTECTIVE CAP OF THSA JAMMING DEVICE HAS BEEN DETERIORATED | THE PROTECTIVE CAP OF THSA HAS BEEN INSTALLED PER AMM 27-44-00-710-001-A REV.74 MAY.01/2020
OH-LVD | 19.63 | OH-LVD/H-20 C13 | 5401208 | M | C | 36-10 |  | 361100-06-1 | 31.05.2020 | 11.06.2020 | 1 | ENG#1 L/H PYLON BLEED AIR SYSTEM: DURING BLEED AIR SYSTEM LEAK CHECK FOUND HEAVY LEAK FROM WTAI CONNECTOR AND COMBO SEAL | THE SEALS OF THE WTAI CONECTOR AND COMBO SEAL PYLON NO.1 HAVE BEEN CHANGED PER AMM TASK 36-11-48-400-004-A REV.74 01 MAY.2020.
OH-LVD | 19.63 | OH-LVD/H-20 C13 | 5401208 | M | C | 36-10 |  | 361100-06-1 | 31.05.2020 | 11.06.2020 | 2 | PERFORM LEAK CHECK OF THE SEAL WTAI CONNECTOR AND COMBO DUCT OF ENG.NO.1 PER AMM TASK 36-11-00-720-005 REV.74 01.MAY 2020. | LEAK CHECK OF THE SEAL WTAI CONNECTOR AND COMBO DUCT OF ENG.1 PERFORMED IAW AMM TASK 36-11-00-720-005 REV.74 01.MAY 2020.
OH-LVD | 19.63 | OH-LVD/H-20 C13 | 5401209 | M | C | 25-20 |  | 252000-002 | 31.05.2020 | 13.06.2020 | 1 | FINDING (NRC) TASKCARD 252000-002 (1.0) / ITEM 1 FLOOR FITTING ON STOWAGE S1 WAS FOUND MISSING. CMM:25-20-026 601861001301-4050G-00001-01 REV.1 2013-0 | FLOOR FITTING ON S1 HAS BEEN INSTALLED IAW AMM 25-27-44 REV.74
OH-LVD | 19.63 | OH-LVD/H-20 C13 | 5401209 | M | C | 25-20 |  | 252000-002 | 31.05.2020 | 13.06.2020 | 2 | FLOOR ATTACHMENT ON DOGHOUSE PNR:113415U S/N:73524 WAS FOUND BROKEN. CMM 25-28-58 REV.4 ATTACHMENT ASSY FIG.7 ITEMS 20, 25. | REPAIRED BZ WASHER AND RETAINING RING. CMM:25-28-58 REV:4
OH-LVD | 19.63 | OH-LVD/H-20 C13 | 5401209 | M | C | 25-20 |  | 252000-002 | 31.05.2020 | 13.06.2020 | 3 | WE FOUND CRACKED ATTACHMENT PARTS. | NO SPARE PARTS
OH-LVD | 19.63 | OH-LVD/H-20 C13 | 5401212 | M | C | 32-20 |  | 322127-01-1 | 31.05.2020 | 01.06.2020 | 1 | TORQUE LINK FROM NLG HAS BEEN REMOVED | TORQUE LINK HAS BEEN SENT TO NDT SHOP
OH-LVD | 19.63 | OH-LVD/H-20 C13 | 5401212 | M | C | 32-20 |  | 322127-01-1 | 31.05.2020 | 01.06.2020 | 2 | DURING REMOVAL WAS FOUND CORROSION ON WASHER. | WASHER HAS BEEN CHANGED PER AMM:32-21-27-400-002-A. REV.74
OH-LVD | 19.63 | OH-LVD/H-20 C13 | 5401214 | M | C | 25-40 |  | 254000-01-1 | 31.05.2020 | 10.06.2020 | 1 | FINDING (NRC) TASKCARD 254000-01-1 (1.0) / ITEM 1 DAMPER IN WASBASIN UNIT WAS FOUND POORLY | DAMPER HAS BEEN REPLACED ACC. TO AMM 25-45-15 REV.74
OH-LVD | 19.63 | OH-LVD/H-20 C13 | 5401214 | M | C | 25-40 |  | 254000-01-1 | 31.05.2020 | 10.06.2020 | 2 | DURING MAKING ACCESS FOR INSPECTION WERE FOUND SHROUD AND COVER TOILET IN BAD CONDITION(BAD PAINT). P/N D2547090003200,P/N SACV11604-000 SENT TO WORK | SHROUD ON LAVATORTY "A" HAVE BEEN INSTALLED IAW AMM:25-45-22, REV.74.
OH-LVD | 19.63 | OH-LVD/H-20 C13 | 5401216 | M | C | 52-30 |  | 523200-01-1 | 31.05.2020 | 04.06.2020 | 1 | ON AFT CARGO DOOR FAIRING WAS FOUND CRACKED GLASS SIGHT | NEW GLASS SIGHT HAS BEEN INSTALLED IAW AMM 52-31-14 REV.74
OH-LVD | 19.63 | OH-LVD/H-20 C13 | 5401216 | M | C | 52-30 |  | 523200-01-1 | 31.05.2020 | 04.06.2020 | 2 | ON FWD CARGO DOOR FAIRING WERE FOUND 3 WORN OUT GLASS SIGHTS | NEW GLASS SIGHTS HAVE BEEN INSTALLED IAW AMM 52-31-11 REV.74
OH-LVD | 19.63 | OH-LVD/H-20 C13 | 5401217 | M | C | 21-20 |  | 212600-08-1 | 31.05.2020 | 10.06.2020 | 1 | FINDING (NRC) TASKCARD 212600-08-1 (1.0) / ITEM 1 ON AIR INLET CHACK VALVE 2150HM WAS FOUND FREEPLAY. | THE AIR INLET CHECK VALVE 2150HM HAS BEEN REPLACED IAW AMM 21-26-56 REV.74, 01/MAY/20 EXCEPTED OPERATIONAL TEST AMM 21-26-00-710-001 DUE TO DE-ENERGIZ
OH-LVD | 19.63 | OH-LVD/H-20 C13 | 5401217 | M | C | 21-20 |  | 212600-08-1 | 31.05.2020 | 10.06.2020 | 2 | PERFORM OPERATIONAL TEST AMM 21-26-00-710-001 AFTER ENERGIZE OF SERVICE NETWORK. | TEST OK
OH-LVD | 19.63 | OH-LVD/H-20 C13 | 5401218 | M | C | 05-40 |  | ZL-471-01-1 | 31.05.2020 | 09.06.2020 | 1 | #1# ON THE PANELS 473AL,473AR FOUND CHAFED | THE SPIGOT OF THE ACCESS PANEL 473 AL AND 473 AR OF THE ENG.NO.1 HAVE BEEN CHANGED PER AMM TASK 20-21-11 REV.74 01.MAY.2020.
OH-LVD | 19.63 | OH-LVD/H-20 C13 | 5401219 | M | C | 05-40 |  | ZL-471-01-1 | 31.05.2020 | 09.06.2020 | 1 | #1# ON THE PANELS 483AL,483AR FOUND CHAFED | THE SPIGOT OF THE ACCESS PANEL 483 AL AND 483 AR OF THE ENG.NO.2 HAVE BEEN CHANGED PER AMM TASK 20-21-11 REV.74 01.MAY.2020.
OH-LVD | 19.63 | OH-LVD/H-20 C13 | 5401224 | M | C | 27-50 |  | 275400-01-1 | 31.05.2020 | 10.06.2020 | 1 | EXT. EXCESIVE LEAK WAS FOUND FROM LH FLAP ACTUATOR #2 [6211CM] | THE ACTUATOR-FLAP NO. 2 (6211CM-L/H WING) HAS BEEN CHANGED PER AMM:27-54-49-000-002-A,27-54-49-400-002-A UP TO STEP "D" (SUBTASK 27-54-49-080-053-A) R
OH-LVD | 19.63 | OH-LVD/H-20 C13 | 5401224 | M | C | 27-50 |  | 275400-01-1 | 31.05.2020 | 10.06.2020 | 2 | PLS PERFORM THE ALL REMAINING STEPS OF INSTALATTION MANUAL 27-54-49-400-002-A FROM PROCEDURE POINT - "E" (SUBTASK 27-54-49-740-075-A) | REMAINING STEPS OF AMM 27-54-49-400-002-A,REV.74,MAY 01/2020 PERFORMED
OH-LVD | 19.63 | OH-LVD/H-20 C13 | 5401225 | M | C | 27-50 |  | 275400-01-1 | 31.05.2020 | 11.06.2020 | 1 | EXT. EXCESIVE LEAK WAS FOUND FROM RH FLAP ACTUATOR #2 [6261] | THE ACTUATOR-FLAP NO. 2 (6261CM-R/H WING) HAS BEEN CHANGED PER AMM:27-54-49-000-002-A,27-54-49-400-002-A UP TO STEP "D" (SUBTASK 27-54-49-080-053-A) R
OH-LVD | 19.63 | OH-LVD/H-20 C13 | 5401225 | M | C | 27-50 |  | 275400-01-1 | 31.05.2020 | 11.06.2020 | 2 | PLS PERFORM THE ALL REMAINING STEPS OF INSTALATTION MANUAL 27-54-49-400-002-A FROM PROCEDURE POINT - "E" (SUBTASK 27-54-49-740-075-A) | REMAINING STEPS OF AMM 27-54-49-400-002-A,REV.74,MAY 01/2020 HAS BEEN PERFORMED.
OH-LVD | 19.63 | OH-LVD/H-20 C13 | 5401226 | M | C | 27-50 |  | 275400-01-1 | 31.05.2020 | 10.06.2020 | 1 | EXT. EXCESIVE LEAK WAS FOUND FROM RH FLAP ACTUATOR #3 [6221CM] | THE R/H FLAP ACTUATOR NO.3 {6271CM} CHANGED IAW AMM 27-54-49-400-003-A {UP TO STEP 4.F},REV.74,01 MAY/2020
OH-LVD | 19.63 | OH-LVD/H-20 C13 | 5401226 | M | C | 27-50 |  | 275400-01-1 | 31.05.2020 | 10.06.2020 | 2 | PLS. PERFORM REMAINING STEPS OF FLAP ACTUATOR NO.3 INSTALLATIONS {ADJUSTMENTS,CHECKS} IAW AMM 27-54-49-400-003-A....FROM STEP 4.F. | REMAINING STEPS OF AMM 27-54-49-400-003-A,REV.74,MAY 01/2020 PERFORMED
OH-LVD | 19.63 | OH-LVD/H-20 C13 | 5401238 | M | C | 25-20 |  | 252700-001 | 01.06.2020 | 13.06.2020 | 1 | THE LITERATURE POCKETS WERE FOUND UNSERVICEABLE | THE LITERATURE POCKETS: P/N 139-00-428-73 POS. 8E, 8F, 3A, 5E, 5F, 5C, 15B, 10B, 10C, 21D AND 21E HAVE BEEN CHANGED IAW CMM 25-23-89, REV.05 JUL 03/17
OH-LVD | 19.63 | OH-LVD/H-20 C13 | 5401240 | M | C | 25-20 |  | 252100-006 | 01.06.2020 | 10.06.2020 | 1 | THE PASSENGER SEATS WERE FOUND DAMAGED PLASTIC PARTS AND FAILURED ADJUST | P/N 3510D389-32-311 S/N 708444 HAS BEEN ADJUSTED AND CHANGED DAMAGED PART: P/N 139-00-403-12AJ 1X ARMRESTS HAVE BEEN TIGHTENED. SEAT TABLES HAVE BEE
OH-LVD | 19.63 | OH-LVD/H-20 C13 | 5401307 | M | C | 27-30 |  | 273400-07-1 | 01.06.2020 | 02.06.2020 | 1 | ALL FOUR ELEVATOR SERVOCONTROL ROD EYE ENDS WERE REMOVED DUE TO NDT CHECK | ALL FOUR ELEVATOR SERVOCONTROL ROD EYE ENDS HAVE BEEN INSTALLED IAW AMM TASK 27-34-51-400-006-A, REV.74, MAY 01/2020, AFTER NDT CHECK IAW CM PROJECT C
OH-LVD | 19.63 | OH-LVD/H-20 C13 | 5401472 | S | C | 25-20 |  |  | 01.06.2020 | 10.06.2020 | 1 | #1# CUSTOMER REQUEST - PILOT, F/O AND STEWARD SEAT COVERS CUSTOMER REQUEST - PLEASE REPLACE PILOT, F/O AND STEWARD SEAT COVERS STEWARD : 150710-11C06 153700-02C06 PILOT : TAAI2-998231-02AYM3 | PILOT,F/O AND STEWARD SEAT COVERS HAS BEEN REPLACED AMM 25-10-00 REV.74 01-MAY-2020
OH-LVD | 19.63 | OH-LVD/H-20 C13 | 5401507 | M | C | 25-50 |  | 255000-02-1 | 01.06.2020 | 05.06.2020 | 1 | FWD CRG LOADING SYSTEM INOP. WIRE 2552-1028-24 NOT CONNECTED | CONNECTOR 7510VC-1A WAS REPLACED I.A.W. ESPM 20-44-00 REV. 39
OH-LVD | 19.63 | OH-LVD/H-20 C13 | 5401507 | M | C | 25-50 |  | 255000-02-1 | 01.06.2020 | 05.06.2020 | 2 | PERFORM TEST OF FWD CARGO LOADING SYSTEM | TEST HAVE BEEN PERFORMED. AMM 25-50-00-210-001-A, REV. 74.
OH-LVD | 19.63 | OH-LVD/H-20 C13 | 5401509 | M | C | 25-50 |  | 255000-02-1 | 01.06.2020 | 11.06.2020 | 1 | DURING INSPECTION IN AFT CC WERE FOUNDED INOP. SWITCH PROXIMITY ON LATCH-XZ, FIN 113 MY. | PLEASE PERFORM TEST AFTER INSTALLATION - AMM 25-50-00 REV.74 TEST OK
OH-LVD | 19.63 | OH-LVD/H-20 C13 | 5401509 | M | C | 25-50 |  | 255000-02-1 | 01.06.2020 | 11.06.2020 | 2 | DURING INSPECTION WERE FOUND CRACKED ROLLER ASSY IN FWD CC. | NEW ROLLER HAVE BEEN INSTALLED. AMM - 25-52-21, REV.74.
OH-LVD | 19.63 | OH-LVD/H-20 C13 | 5401509 | M | C | 25-50 |  | 255000-02-1 | 01.06.2020 | 11.06.2020 | 3 | DURING MAKING ACCESS WERE FOUND PANEL WITH CRACKS. PANEL HAVE BEEN SENT TO WORKSHOP. | THE FWD CARGO PARTITION HAS BEEN REPAIRED BY CM PROJECT AND INSTALLED IAW AMM 25-54-11 REV.74, 01/MAY/20.
OH-LVD | 19.63 | OH-LVD/H-20 C13 | 5401543 | M | C | 28-20 |  | 282541-01-1 | 01.06.2020 | 07.06.2020 | 1 | L/H AND R/H REFUEL/DEFUEL COUPLING SHROUDS WERE FOUND DETERIORATED | LH AND RH REFUEL/DEFUEL COUPLING SHROUDS HAVE BEEN REPLACED IAW AMM 28-25-49-400-001 REV.74 MAY 01/2020
OH-LVD | 19.63 | OH-LVD/H-20 C13 | 5401543 | M | C | 28-20 |  | 282541-01-1 | 01.06.2020 | 07.06.2020 | 2 | L/H REFUEL/DEFUEL CAP-COUPLING RING-SPLIT WAS FOUND MISSING | L/H REFUEL/DEFUEL CAP-COUPLING RING-SPLIT HAS BEEN INSTALLED IAW AMM 28-25-41-400-005 REV.74 MAY 01/2020
OH-LVD | 19.63 | OH-LVD/H-20 C13 | 5401558 | M | C | 78-00 | FIN WO 4667131 (finding) | 5399505 | 01.06.2020 | 07.06.2020 | 1 | ENG #1 L/H T/R -THE UPPER PRIMARY LATCH MECHANISM IS NOT POSSIBLE TO MANUALY UNLOCKED. | ENG #1 L/H T/R - THE UPPER BLOCKER DOOR LATCH WAS REPLACED IAW AMM TASK 78-31-19-000-001-A & TASK 78-31-19-400-001-A REV 74.
OH-LVD | 19.63 | OH-LVD/H-20 C13 | 5401558 | M | C | 78-00 | FIN WO 4667131 (finding) | 5399505 | 01.06.2020 | 07.06.2020 | 2 | ENG #1 L/H T/R - BLOCKER DOOR LATCH ROLLERS ARE JAMMED. | ENG #1 L/H T/R - BLOCKER DOOR LATCH ROLLERS WERE CLEANED AND LUBRICATED IAW AMM SUBTASK 78-32-41-640-052-A.
OH-LVD | 19.63 | OH-LVD/H-20 C13 | 5401619 | M | C | 78-00 | FIN WO 4667135 (finding) | 5399508 | 01.06.2020 | 06.06.2020 | 1 | ENG #1 R/H T/R - BLOCKER DOOR LATCH ROLLERS ARE JAMMED. | ENG #1 L/H T/R - BLOCKER DOOR LATCH ROLLERS WERE CLEANED AND LUBRICATED IAW AMM SUBTASK 78-32-41-640-052-A.
OH-LVD | 19.63 | OH-LVD/H-20 C13 | 5401620 | M | C | 57-00 | FIN WO 4765877 (finding) | 5399424 | 01.06.2020 | 13.06.2020 | 1 | IND 1: LH WING - INSPECTION OF WING TOP SKIN PANEL 2 OVERHANG BETWEEN RIB 4 AND RIB 22 TO INSPECT FOR CORROSION, ULTRASONIC INSPECTION IAW NTM 57-29- | THE SEAL PLATE ON TRAILING EDGE HAS BEEN REMOVED AND CORROSION HAS BEEN REMOVED PER SRM 51-74-00 REV.133 01.MAY/2020.
OH-LVD | 19.63 | OH-LVD/H-20 C13 | 5401620 | M | C | 57-00 | FIN WO 4765877 (finding) | 5399424 | 01.06.2020 | 13.06.2020 | 2 | TO BETTER ACCESS FOR SHEET METAL WORKERS THE SPOILER NO.3 HAS BEEN REMOVED PER.AMM 27-64-43-000-001-A,REV.74 01-MAY-2020 | SPOILER NO.3 HAS BEEN INSTALLED IAW AMM 27-64-43-400-001A REV.74 MAY 01/2020 TO SUBTASK 27-64-43-916-051-B SEE WORK STEP#7
OH-LVD | 19.63 | OH-LVD/H-20 C13 | 5401620 | M | C | 57-00 | FIN WO 4765877 (finding) | 5399424 | 01.06.2020 | 13.06.2020 | 3 | TO BETTER ACCESS FOR SHEET METAL WORKERS THE SPOILER NO.4 HAS BEEN REMOVED PER.AMM 27-64-44-000-001-A ,REV.74 01-MAY-2020 | SPOILER NO.4 HAS BEEN INSTALLED PER AMM 27-64-44-400-001-A REV.74 01-MAY-2020 TO SUBTASK 27-64-44-820-051-A SEE WORKSTEP #9
OH-LVD | 19.63 | OH-LVD/H-20 C13 | 5401620 | M | C | 57-00 | FIN WO 4765877 (finding) | 5399424 | 01.06.2020 | 13.06.2020 | 4 | TO BETTER ACCESS FOR SHEET METAL WORKERS THE TORQUE TUBE P/N 801B2900-01 FIN 6228CM AND STEADY BEARING ASSY P/N 801C1700-02 AND FIN 6229CM L/H WING HA | THE TORQUE TUBE AND BEARING ASSY HAVE BEEN INSTALLED PER AMM 27-54-44-400-002-A REV.74 01-MAY-2020
OH-LVD | 19.63 | OH-LVD/H-20 C13 | 5401620 | M | C | 57-00 | FIN WO 4765877 (finding) | 5399424 | 01.06.2020 | 13.06.2020 | 5 | IND 2: LH WING - CORROSION FOUND ON L/H WING TOP SKIN PANEL LOWER SURFACE AFTER SEAL PLATE REMOVAL. LOCATION: AREA "A" AT T/E RIB 15-16. | THE DAMAGE MEASUREMENT: D-0,29MM, L-46MM, W-24MM NOMINAL THICKNESS - 5,24MM REMAINING THICKNESS - 4,95MM REMOVED 5,5% OF ORIGINAL SKIN THICKNESS.
OH-LVD | 19.63 | OH-LVD/H-20 C13 | 5401620 | M | C | 57-00 | FIN WO 4765877 (finding) | 5399424 | 01.06.2020 | 13.06.2020 | 6 | FOR ACCESS FOR SHEET METAL WORKERS THE FUEL TANK ACC. PANEL 540MB HAS BEEN REMOVED. AMM 57-27-11 REV.74 | THE FUEL TANK ACCESS PANEL NO.540MB INSTALLED IAW AMM 57-27-11-400-002-A,REV.74,MAY 01/2020-FUEL TANK LEAK CHECK TRANSFERED TO W/O 5406510
OH-LVD | 19.63 | OH-LVD/H-20 C13 | 5401620 | M | C | 57-00 | FIN WO 4765877 (finding) | 5399424 | 01.06.2020 | 13.06.2020 | 7 | PERFORM SPOILER NO.3 CLEARENCE CHECK AND OPERATIONAL TEST AMM 27-64-43-400-001-A SUBTASK 27-64-43-860-051-B | REMAINING STEPS OF SPOILER NO.3 INSTALLATION PERFORMED IAW AMM 27-64-43,REV.74,MAY 01/2020
OH-LVD | 19.63 | OH-LVD/H-20 C13 | 5401620 | M | C | 57-00 | FIN WO 4765877 (finding) | 5399424 | 01.06.2020 | 13.06.2020 | 8 | MECH.PLS CONTINUE FROM SUBTASK 27-54-44-710-051-A STEP D.1 PER AMM 27-54-00-710-001, REV.74 | FLAP SYSTEM OPERATIONAL TEST PERFORMED IAW AMM 27-54-00-710-001-A,REV.74,MAY 01/2020
OH-LVD | 19.63 | OH-LVD/H-20 C13 | 5401620 | M | C | 57-00 | FIN WO 4765877 (finding) | 5399424 | 01.06.2020 | 13.06.2020 | 9 | PERFORM SPOILER NO.4 CLEARENCE CHECK AND OPERATIONAL TEST PER AMM 27-64-44-400-001-A SUBTASK 27-64-44-820-051-A | REMAINING STEPS OF SPOILER NO.4 INSTALLATION PERFORMED IAW AMM 27-64-44,REV.74,MAY 01/2020
OH-LVD | 19.63 | OH-LVD/H-20 C13 | 5401623 | M | C | 78-30 | FIN WO 4667129 (finding) | 5399503 | 01.06.2020 | 06.06.2020 | 1 | ENG #2 R/H T/R - BLOCKER DOOR LATCH ROLLERS ARE JAMMED. | ENG #1 L/H T/R - BLOCKER DOOR LATCH ROLLERS WERE CLEANED AND LUBRICATED IAW AMM SUBTASK 78-32-41-640-052-A.
OH-LVD | 19.63 | OH-LVD/H-20 C13 | 5401624 | M | C | 78-30 | FIN WO 4667133 (finding) | 5399507 | 01.06.2020 | 06.06.2020 | 1 | ENG #2 L/H T/R - BLOCKER DOOR LATCH ROLLERS ARE JAMMED. | ENG #2 L/H T/R - BLOCKER DOOR LATCH ROLLERS WERE CLEANED AND LUBRICATED IAW AMM SUBTASK 78-32-41-640-052-A.
OH-LVD | 19.63 | OH-LVD/H-20 C13 | 5401633 | M | C | 78-00 | FIN WO 4451387 (finding) | 5399492 | 01.06.2020 | 11.06.2020 | 1 | ENG.1 - L/H T/R THE CRACKS WERE FOUND ON THE OUTER FOIL. FILLER NOT MISSING. PERFORM PERNAMENT REPAIR IAW ROHR CMM 78-32-36 REP.58 | WELDING REPAIR IAW ROHR CMM 78-32-36 REP.58
OH-LVD | 19.63 | OH-LVD/H-20 C13 | 5401633 | M | C | 78-00 | FIN WO 4451387 (finding) | 5399492 | 01.06.2020 | 11.06.2020 | 2 | REMOVE L/H FAN COWL FOR ACCESS | THE L/H FAN COWL DOOR WAS REMOVED IAW AMM TASK 71-13-11-000-041-A REV 74.
OH-LVD | 19.63 | OH-LVD/H-20 C13 | 5401633 | M | C | 78-00 | FIN WO 4451387 (finding) | 5399492 | 01.06.2020 | 11.06.2020 | 3 | REMOVE L/H THRUST REVERSER HALF FOR ACCESS | L/H T/R HALF DOOR WAS REMOVED IA WAMM TASK 78-32-11-000-002-A REV 74.
OH-LVD | 19.63 | OH-LVD/H-20 C13 | 5401633 | M | C | 78-00 | FIN WO 4451387 (finding) | 5399492 | 01.06.2020 | 11.06.2020 | 4 | PLEASE PERFORM INSTALLATION TEST OF T/R HALF DOOR IAW AMM 78-32-11-400-002-A, STEP.5 | INSTALLATION TEST OF T/R HALF DOOR HAS BEEN PERFORMED IAW AMM 78-32-11-400-002-A, STEP.5
OH-LVD | 19.63 | OH-LVD/H-20 C13 | 5401634 | M | C | 78-00 | FIN WO 4451390 (finding) | 5399493 | 01.06.2020 | 11.06.2020 | 1 | ENG.1 - R/H T/R THE CRACKS WERE FOUND ON THE THERMAL BLANKET OUTER FOIL. FILLER NOT MISSING. PERFORM PERNAMENT REPAIR IAW ROHR CMM 78-32-36 REP. | WELDING REPAIR IAW ROHR CMM 78-32-36 REP.58
OH-LVD | 19.63 | OH-LVD/H-20 C13 | 5401634 | M | C | 78-00 | FIN WO 4451390 (finding) | 5399493 | 01.06.2020 | 11.06.2020 | 2 | REMOVE R/H FAN COWL FOR ACCESS | THE R/H FAN COWL DOOR WAS REMOVED IAW AMM TASK 71-13-11-000-041-A REV 74.
OH-LVD | 19.63 | OH-LVD/H-20 C13 | 5401634 | M | C | 78-00 | FIN WO 4451390 (finding) | 5399493 | 01.06.2020 | 11.06.2020 | 3 | REMOVE R/H THRUST REVERSER HALF FOR ACCESS | R/H T/R HALF DOOR WAS REMOVED IA WAMM TASK 78-32-11-000-002-A REV 74.
OH-LVD | 19.63 | OH-LVD/H-20 C13 | 5401634 | M | C | 78-00 | FIN WO 4451390 (finding) | 5399493 | 01.06.2020 | 11.06.2020 | 4 | ENG.1 - PYLON R/H SIDE FIRE SEAL P/ND5463022200100 WAS FOUND TORN (BETWEEN R/H T/R AND PYLON) | FIRE SEAL HAS BEEN REPLACED IAW AMM 54-57-22 REV.74 MAY.01/2020
OH-LVD | 19.63 | OH-LVD/H-20 C13 | 5401634 | M | C | 78-00 | FIN WO 4451390 (finding) | 5399493 | 01.06.2020 | 11.06.2020 | 5 | ENG.1 - R/H T/R HALF THE FWD LOWER SEAL FOUND TORN REPLACE IAW CMM 78-32-36 REPAIR.30 | THE FWD LOWER SEAL HAS BEEN REPLACED. IAW. GOODRICH CMM. 78-32-36 REPAIR NO.30 REV.74
OH-LVD | 19.63 | OH-LVD/H-20 C13 | 5401634 | M | C | 78-00 | FIN WO 4451390 (finding) | 5399493 | 01.06.2020 | 11.06.2020 | 6 | ENG.1, RIGHT T/R HALF ACTUATOR THE COOLING HOSE WAS FOUND DETERIORATED | THE HOSE HAS BEEN REPLACED IAW AMM 78-36-51-400-041-A REV.74 MAY.01/2020
OH-LVD | 19.63 | OH-LVD/H-20 C13 | 5401634 | M | C | 78-00 | FIN WO 4451390 (finding) | 5399493 | 01.06.2020 | 11.06.2020 | 7 | ENG.2, RIGHT T/R HALF ACTUATOR THE COOLING HOSE WAS FOUND DETERIORATED | THE HOSE HAS BEEN REPLACED IAW AMM 78-36-51-400-041-A REV.74 MAY.01/2020
OH-LVD | 19.63 | OH-LVD/H-20 C13 | 5401634 | M | C | 78-00 | FIN WO 4451390 (finding) | 5399493 | 01.06.2020 | 11.06.2020 | 8 | PLEASE PERFORM INSTALLATION TEST OF T/R HALF DOOR IAW AMM 78-32-11-400-002-A, STEP.5 | INSTALLATION TEST OF T/R HALF DOOR HAS BEEN PERFORMED IAW AMM 78-32-11-400-002-A, STEP.5
OH-LVD | 19.63 | OH-LVD/H-20 C13 | 5401635 | M | C | 78-00 | FIN WO 4451379 (finding) | 5399445 | 01.06.2020 | 11.06.2020 | 1 | ENG.2 - L/H T/R THE CRACKS WERE FOUND ON THE OUTER FOIL. FILLER NOT MISSING. PERFORM PERNAMENT REPAIR IAW ROHR CMM 78-32-36 REP.58 | WELDING REPAIR IAW ROHR CMM 78-32-36 REP.58
OH-LVD | 19.63 | OH-LVD/H-20 C13 | 5401635 | M | C | 78-00 | FIN WO 4451379 (finding) | 5399445 | 01.06.2020 | 11.06.2020 | 2 | REMOVE L/H FAN COWL FOR ACCESS | THE R/H FAN COWL DOOR WAS REMOVED IAW AMM TASK 71-13-11-000-041-A REV 74.
OH-LVD | 19.63 | OH-LVD/H-20 C13 | 5401635 | M | C | 78-00 | FIN WO 4451379 (finding) | 5399445 | 01.06.2020 | 11.06.2020 | 3 | REMOVE L/H THRUST REVERSER HALF FOR ACCESS | L/H T/R HALF DOOR WAS REMOVED IA WAMM TASK 78-32-11-000-002-A REV 74.
OH-LVD | 19.63 | OH-LVD/H-20 C13 | 5401635 | M | C | 78-00 | FIN WO 4451379 (finding) | 5399445 | 01.06.2020 | 11.06.2020 | 4 | PLEASE PERFORM INSTALLATION TEST OF T/R HALF DOOR IAW AMM 78-32-11-400-002-A, STEP.5 | INSTALLATION TEST OF T/R HALF DOOR HAS BEEN PERFORMED IAW AMM 78-32-11-400-002-A, STEP.5
OH-LVD | 19.63 | OH-LVD/H-20 C13 | 5401636 | S | C | 12-00 |  |  | 01.06.2020 | 07.06.2020 | 1 | TRAILING EDGE FLAP SYSTEM LUBRICATION PERFORM LUBRICATION OF TRAILING EDGE FLAP SYSTEM PER AMM 12-22-27-640-004 A AFTER TECHNICAL CLEANING | TRAILING EDGE FLAP SYSTEM HAS BEEN LUBRICATED IAW AMM TASK 12-22-27-640-004 A, REV 74, MAY 01/2020
OH-LVD | 19.63 | OH-LVD/H-20 C13 | 5401636 | S | C | 12-00 |  |  | 01.06.2020 | 07.06.2020 | 2 | SPOILER CONTROL SYSTEM LUBRICATION PERFORM LUBRICATION OF SPOILER CONTROL SYSTEM PER AMM 12-22-27-640-005 A AFTER TECHNICAL CLEANING | THE SPOILER CONTROL SYSTEM HAS BEEN LUBRICATED AMM TASK 12-22-27-640-005 A, REV.74, MAY 01/2020
OH-LVD | 19.63 | OH-LVD/H-20 C13 | 5401636 | S | C | 12-00 |  |  | 01.06.2020 | 07.06.2020 | 3 | LEADING EDGE SLAT LUBRICATION PERFORM LUBRICATION OF LEADING EDGE SLAT PER AMM 12-22-27-640-006 A AFTER TECHNICAL CLEANING | ALL TRACK ROLLERS AND PINIONS OF LEADING EDGE SLATS HAVE BEEN LUBRICATED IAW AMM TASK 12-22-27-640-006 A, REV.74, MAY 01/2020
OH-LVD | 19.63 | OH-LVD/H-20 C13 | 5401636 | S | C | 12-00 |  |  | 01.06.2020 | 07.06.2020 | 4 | RUDDER LUBRICATION PERFORM LUBRICATION OF RUDDER PER AMM 12-22-55-640-002 A, 12-22-27-640-804 A AFTER TECHNICAL CLEANING | RUDDER LUBRICATION IAW AMM 12-22-55-640-002 A, REV.74, MAY 01/2020 HAS BEEN PERFORMED
OH-LVD | 19.63 | OH-LVD/H-20 C13 | 5401636 | S | C | 12-00 |  |  | 01.06.2020 | 07.06.2020 | 5 | ELEVATOR LUBRICATION PERFORM LUBRICATION OF ELEVATOR PER AMM 12-22-27-640-803 A AFTER TECHNICAL CLEANING | THIS TASK IS NOT APPLICABLE FOR AIRCRAFT OH-LVD. ELEVATOR SERVOCONTROL ROD EYE-END BEARINGS NOT EQUIPPED WITH GREASERS.
OH-LVD | 19.63 | OH-LVD/H-20 C13 | 5401636 | S | C | 12-00 |  |  | 01.06.2020 | 07.06.2020 | 6 | STAB CONTROL SYSTEM LUBRICATION PERFORM LUBRICATION OF STAB CONTROL SYSTEM PER AMM 12-22-53 AFTER TECHNICAL CLEANING | STAB CONTROL SYSTEM LUBRICATION HAS BEEN PERFORMED IAW AMM TASK 12-22-532-640-002-A, REV.74, MAY 01/2020
OH-LVD | 19.63 | OH-LVD/H-20 C13 | 5401636 | S | C | 12-00 |  |  | 01.06.2020 | 07.06.2020 | 7 | MAIN LANDING GEAR LUBRICATION PERFORM LUBRICATION OF MAIN LANDING GEAR PER AMM 12-22-32 AFTER TECHNICAL CLEANING | LUBRICATION OF MAIN LANDING GEAR HAS BEEN PERFORMED PER AMM 12-22-32. REV.74
OH-LVD | 19.63 | OH-LVD/H-20 C13 | 5401636 | S | C | 12-00 |  |  | 01.06.2020 | 07.06.2020 | 8 | NOSE LANDING GEAR LUBRICATION PERFORM LUBRICATION OF NOSE LANDING GEAR PER AMM 12-22-32 AFTER TECHNICAL CLEANING | LUBRICATION OF NOSE LANDING GEAR HAS BEEN PERFORMED PER AMM 12-22-32 REV.74
OH-LVD | 19.63 | OH-LVD/H-20 C13 | 5401649 | M | C | 05-40 |  | ZL-334-01-1 | 02.06.2020 | 06.06.2020 | 1 | WERE FOUNDS TORN LEAD-BONDINGS AT R/H HORIZONTAL STABILIZER TRAILING EDGE HINGE ARM NO.6, NO.5, NO.1 | ALL BONDINGS WERE CHANGED IAW AMM 20-28-00 REV.74 MAY/01/2020
OH-LVD | 19.63 | OH-LVD/H-20 C13 | 5401650 | M | C | 05-40 |  | ZL-334-01-1 | 02.06.2020 | 06.06.2020 | 1 | WERE FOUNDS TORN LEAD-BONDINGS AT L/H HORIZONTAL STABILIZER TRAILING EDGE HINGE ARM NO.5, NO.4, NO.3, NO.1 | ALL BONDINGS WERE CHANGED IAW AMM 20-28-00 REV.74 MAY/01/2020
OH-LVD | 19.63 | OH-LVD/H-20 C13 | 5401662 | M | C | 52-10 |  | 521000-04-1 | 02.06.2020 | 10.06.2020 | 1 | FINDING (NRC) TASKCARD 521000-04-1 (1.0) / ITEM 1 DURING MAKING ACCESS FOR INSPECTION WERE FOUND SOME LINNINGS IN BAD CONDITION [BAD PAINT, CRACKS ON | DOOR LININGS HAVE BEEN INSTALED IAW AMM 25-23-46 REV.74
OH-LVD | 19.63 | OH-LVD/H-20 C13 | 5401662 | M | C | 52-10 |  | 521000-04-1 | 02.06.2020 | 10.06.2020 | 2 | DURING REMOVE ESCAPE SLIDES FOR INSPECTION WERE FOUND ESCAPE SLIDES COVERS AND ARMCOVERS IN BAD CONDITION(PAINT). ESCAPE SLIDE COVERS: 2X D25670455000 | ALL COVERS HAVE BEEN INSTALLED IAW AMM:25-62-44, REV.74
OH-LVD | 19.63 | OH-LVD/H-20 C13 | 5401665 | M | C | 52-10 |  | 521000-04-1 | 02.06.2020 | 09.06.2020 | 1 | FINDING (NRC) TASKCARD 521000-04-1 (1.0) / ITEM 1 DURING MAKING ACCESS FOR INSPECTION WERE FOUND SOME LINNINGS IN BAD CONDITION [BAD PAINT, CRACKS ON | DOOR LININGS HAVE BEN INSTALED IAW AMM 25-23-46 REV.74
OH-LVD | 19.63 | OH-LVD/H-20 C13 | 5401666 | M | C | 52-10 |  | 521000-04-1 | 02.06.2020 | 09.06.2020 | 1 | FINDING (NRC) TASKCARD 521000-04-1 (1.0) / ITEM 1 DURING MAKING ACCESS FOR INSPECTION WERE FOUND SOME LINNINGS IN BAD CONDITION [BAD PAINT, CRACKS ON | DOOR LININGS HAVE BEEN INSTALLED IAW AMM 25-23-46 REV.74
OH-LVD | 19.63 | OH-LVD/H-20 C13 | 5401675 | M | C | 20-20 |  | 202800-01-1 | 02.06.2020 | 02.06.2020 | 1 | WAS FOUND TORN LEAD-BONDING AT HINGE ARM NO.7 OF VERTICAL STABILIZER | LEAD-BONDING WAS CHANGED IAW AMM20-28-00 REV.74 01/MAY/2020
OH-LVD | 19.63 | OH-LVD/H-20 C13 | 5401690 | M | C | 05-40 |  | ZL-500-03-1 | 02.06.2020 | 07.06.2020 | 1 | DEBONDED SEALAND WAS FOUND ON L/H SLAT NO.1 OUTBOARD SIDE. | DEBONDED SEALANT L/H SLAT NO.1 OUTBOARD SIDE HAS BEEN REPAIRED PER DWG NO.D57460710.
OH-LVD | 19.63 | OH-LVD/H-20 C13 | 5401691 | M | C | 20-20 |  | 202800-01-1 | 02.06.2020 | 04.06.2020 | 1 | LDG: THE LH MLG SECONDARY DOOR UPPER BONDING CABLE WAS FOUND TORN. | NEW BONDING HAS BEEN INSTALLED PER AMM 20-28-00 REV.74
OH-LVD | 19.63 | OH-LVD/H-20 C13 | 5401692 | M | C | 57-20 |  | 572108-01-2 | 02.06.2020 | 04.06.2020 | 1 | EXT:THE NUT OF L/H WING INNER CELL DOOR (540HB) WAS FOUND DAMAGED. | THE NUT OF L/H WING INNER CELL DOOR (540HB) REPLACED ACC TO AMM 57-27-11-400-002-A. REV.DATE: 01/MAY/2020
OH-LVD | 19.63 | OH-LVD/H-20 C13 | 5401692 | M | C | 57-20 |  | 572108-01-2 | 02.06.2020 | 04.06.2020 | 2 | THE BOLTS OF L/H WING INNER CELL DOORS WERE FOUD DAMAGED/ WORN. | BOLTS HAVE BEEN INSTALLED. AMM 57-27-11 REV.74
OH-LVD | 19.63 | OH-LVD/H-20 C13 | 5401692 | M | C | 57-20 |  | 572108-01-2 | 02.06.2020 | 04.06.2020 | 3 | THE GASKETS OF L/H WING INNER CELL DOORS WERE FOUND TORN/WORN-OUT. | GASKETS HAVE BEEN INSTALLED. AMM 57-27-11 REV.74
OH-LVD | 19.63 | OH-LVD/H-20 C13 | 5401692 | M | C | 57-20 |  | 572108-01-2 | 02.06.2020 | 04.06.2020 | 4 | THE RING-SEALINGS OF L/H WING INNER CELL DOORS (540AB/JB/EB) WERE FOUND UNSTUCK | THE RING SEALINGS HAVE BEEN CHANGED PER AMM 57-27-11 REV.DATE 74,MAY 01/2020.
OH-LVD | 19.63 | OH-LVD/H-20 C13 | 5401698 | M | C | 20-20 |  | 202800-01-1 | 02.06.2020 | 04.06.2020 | 1 | LDG: THE LEAD-BONDINGS ON LH SIDE OF KEEL BEAM WAS FOUND TORN. | NEW BONDING HAS BEEN INSTALLED PER AMM 20-28-00 REV.74
OH-LVD | 19.63 | OH-LVD/H-20 C13 | 5401710 | M | C | 32-30 |  | 323100-02-1 | 02.06.2020 | 09.06.2020 | 1 | LDG: THE LH MLG UPLOCK PIN WAS FOUND WITH MISSING CHROME PLATE | THE LH MLG UPLOCK PIN HAS BEEN CHANGED PER AMM:32-11-11-400-003-A. REV.74
OH-LVD | 19.63 | OH-LVD/H-20 C13 | 5401711 | S | C | 53-00 | FIN WO 4400052 |  | 02.06.2020 | 07.06.2020 | 1 | #1# HORIZONTAL UPPER STIFFENER OF LATERAL WINDOW FRAME AT FR 4 LHS PERFORM FIN WO 4400052 A320-53-1411 FUSELAGE - NOSE FORWARD FUSELAGE - INSPECTION OF HORIZONTAL UPPER STIFFENER OF LATERAL WINDOW FRAME AT FR 4 LHS | HFEC INSPECTION HAS BEEN PERFORMED ACC. TO NTM 51-10-08-250-802-A01 REV.128 RESULT: NO CRACK NOTED INSTRUMENT USED: FOERSTER DEFECTOMETER M 1.837
OH-LVD | 19.63 | OH-LVD/H-20 C13 | 5401716 | M | C | 52-10 |  | 521000-04-1 | 02.06.2020 | 04.06.2020 | 1 | FINDING (NRC) TASKCARD 521000-04-1 (1.0) / ITEM 1 DURING INSPECTION WAS FOUND WORN OUT CONTACT SURFACE ON LOCKING HOOK | NEW LOCKING HOOK HAS BEEN INSTALLED IAW AMM 52-11-11 REV.74
OH-LVD | 19.63 | OH-LVD/H-20 C13 | 5401717 | S | C | 52-80 |  |  | 02.06.2020 | 09.06.2020 | 1 | #1# RANDOME FINDING - NLG LEG DOOR LDG: THE NLG LEG DOOR WAS FOUND WITH EXCESSIVE FREEPLAY | ALL PARTS OUT OF LIMIT FROM LEG DOOR HAVE BEEN CHANGED PER AMM 32-22-15 REV.74
OH-LVD | 19.63 | OH-LVD/H-20 C13 | 5401720 | S | C | 52-80 |  |  | 02.06.2020 | 09.06.2020 | 1 | #1# RANDOME FINDING - LH MLG LEG DOOR LDG: THE LH MLG LEG DOOR WAS FOUND WITH EXCESSIVE FREEPLAY | NEW BOLTS AND SLEEVE HAVE BEEN INSTALLED. IAW AMM:32-12-14-400-002-A REV.74
OH-LVD | 19.63 | OH-LVD/H-20 C13 | 5401720 | S | C | 52-80 |  |  | 02.06.2020 | 09.06.2020 | 2 | ADJUSTMENT TEST PERFORM LH MLG FIXED FAIRING ADJUSTMENT TEST PER AMM SUBTASK 32-12-14-710-051-A | ADJUSTMENT TEST HAS BEEN PERFORMED PER AMM 32-12-14 REV.74
OH-LVD | 19.63 | OH-LVD/H-20 C13 | 5401721 | M | C | 11-00 |  | 110000-004 | 02.06.2020 | 07.06.2020 | 1 | FLIGHT RECORDERS CAUTION AND INFORMATION PLACARDS FROM RH SIDE OF AFT FUSELAGE WERE FOUND MISSING OR UNREADABLE. | ALL PLACARDS WERE INSTALLED IAW AMM 11-00-00 REV.74 1/MAY/2020
OH-LVD | 19.63 | OH-LVD/H-20 C13 | 5401722 | M | C | 11-00 |  | 110000-004 | 02.06.2020 | 06.06.2020 | 1 | SOME PLACARDS FROM THE THS LH LWR ACCESS PANELS WERE FOUND MISSING OR UNREADABLE | ALL PLACARDS WERE INSTALLED IAW AMM 11-00-00 REV.74 1/MAY/2020
OH-LVD | 19.63 | OH-LVD/H-20 C13 | 5401722 | M | C | 11-00 |  | 110000-004 | 02.06.2020 | 06.06.2020 | 2 | SOME PLACARDS FROM THE THS RH LWR ACCESS PANELS WERE FOUND MISSING OR UNREADABLE | ALL PLACARDS WERE INSTALLED IAW AMM 11-00-00 REV.74 1/MAY/2020
OH-LVD | 19.63 | OH-LVD/H-20 C13 | 5401722 | M | C | 11-00 |  | 110000-004 | 02.06.2020 | 06.06.2020 | 3 | CAUTION PLACARD FROM LH UPR THS WAS FOUND UNREADABLE. SOME COVER PLACARDS FROM TOP OF THE THS WAS FOUND MISSING | ALL PLACARDS WERE INSTALLED IAW AMM 11-00-00 REV.74 1/MAY/2020
OH-LVD | 19.63 | OH-LVD/H-20 C13 | 5401722 | M | C | 11-00 |  | 110000-004 | 02.06.2020 | 06.06.2020 | 4 | SOME BLANKING CAPS FROM BOTH ELEVATORS WERE FOUND MISSING | ALL BLANKING CAPS WERE INSTALLED IAW AMM 11-00-00 REV.74 1/MAY/2020
OH-LVD | 19.63 | OH-LVD/H-20 C13 | 5401722 | M | C | 11-00 |  | 110000-004 | 02.06.2020 | 06.06.2020 | 5 | SOME BLANKING CAPS FROM VERTICAL FIN AND RUDDER WERE FOUND MISSING | ALL BLANKING CAPS WERE INSTALLED IAW AMM 11-00-00 REV.74 1/MAY/2020
OH-LVD | 19.63 | OH-LVD/H-20 C13 | 5401723 | M | C | 52-10 |  | 521000-03-1 | 02.06.2020 | 13.06.2020 | 1 | FINDING (NRC) TASKCARD 521000-03-1 (1.0) / ITEM 1 DURING INSPECTION WAS FOUND TORN DOOR SEAL IN FWD TOP CORNER | DOOR SEAL HAS BEEN REPLACED IAW AMM 52-11-18 REV.74
OH-LVD | 19.63 | OH-LVD/H-20 C13 | 5401723 | M | C | 52-10 |  | 521000-03-1 | 02.06.2020 | 13.06.2020 | 2 | ALL SEAL RETAINERS ARE BENT AND DENTED AROUND THE HOLES [INCORRECT PREVIOUS MAINTENANCE - POSITION OF RETAINERS DON`T MACH WITH IPC AND TOO HIGH TIGHT | SEAL RETAINERS HAVE BEEN REPLACED IAW AMM 52-11-18 REV.74
OH-LVD | 19.63 | OH-LVD/H-20 C13 | 5401723 | M | C | 52-10 |  | 521000-03-1 | 02.06.2020 | 13.06.2020 | 3 | IAW AIRBUS MESSAGE 807936381/009 FOLLOW REPAIR INSTRUCTION WHICH CAN BE PERFORM AS TEMPORARY: -PERFORM DRESS-OUT IN ORDER TO RESTORE THE ORIGINAL PRO | SHM: DRESS-OUT FO THE SEAL RETAINER D521-10444-202 HAS BEEN PERFORMED IAW AIRBUS MESSAGE 807936381/009.
OH-LVD | 19.63 | OH-LVD/H-20 C13 | 5401723 | M | C | 52-10 |  | 521000-03-1 | 02.06.2020 | 13.06.2020 | 4 | NO SPARE PART | IAW RDAS:80796381/003/2020 DEFERED FOR 500FC.
OH-LVD | 19.63 | OH-LVD/H-20 C13 | 5401724 | M | C | 21-00 | FIN WO 4505445 (finding) | 5399539 | 02.06.2020 | 07.06.2020 | 1 | LH PACK: PIPE ASSY BETWEEN ACM AND PRIM EXCH: THERE WERE FOUND TORN BOTH SECURING CABLES | NEW CABLES HAVE BEEN INSTALLED IAW AMM 21-52-24, REV.74
OH-LVD | 19.63 | OH-LVD/H-20 C13 | 5401829 | M | C | 25-20 |  | 252800-002 | 02.06.2020 | 11.06.2020 | 1 | AFT GALLEY NTF FLOOR COVERING AND AFT AND FWD ANTISLIP TAPE FOUND DETERIORATED | AFT GALLEY NTF FLOOR COVERING HAS BEEN REPLACED AMM 25-28-42 FWD AND AFT ANTI-SLIP TAPE HAS BEEN REPLACED AMM 25-27-21-400-801 REV.74 01-MAY-2020
OH-LVD | 19.63 | OH-LVD/H-20 C13 | 5402113 | M | C | 11-00 |  | 110000-004 | 02.06.2020 | 06.06.2020 | 1 | ON L/H WING INBOARD FLAP WERE FOUND DAMAGED OR MISSING CAPS BLANKING (PLACARDS) | THE PLACARDS CHANGED IAW AMM 11-00-00,REV.74,MAY 01/2020
OH-LVD | 19.63 | OH-LVD/H-20 C13 | 5402113 | M | C | 11-00 |  | 110000-004 | 02.06.2020 | 06.06.2020 | 2 | ON L/H WING L/E WERE FOUND DAMAGED OR MISSING CAPS BLANKING (PLACARDS) | THE PLACARDS CHANGED IAW AMM 11-00-00,REV.74,MAY 01/2020
OH-LVD | 19.63 | OH-LVD/H-20 C13 | 5402113 | M | C | 11-00 |  | 110000-004 | 02.06.2020 | 06.06.2020 | 3 | ON L/H WING MANHOLE 540AB AND 540JB WERE FOUND MISSING OR DAMAGED PLACARDS | THE PLACARDS CHANGED IAW AMM 11-00-00,REV.74,MAY 01/2020
OH-LVD | 19.63 | OH-LVD/H-20 C13 | 5402113 | M | C | 11-00 |  | 110000-004 | 02.06.2020 | 06.06.2020 | 4 | ON L/H WING OUTBOARD FLAP WERE FOUND DAMAGED CAPS BLANKING (PLACARDS) | THE PLACARDS CHANGED IAW AMM 11-00-00,REV.74,MAY 01/2020
OH-LVD | 19.63 | OH-LVD/H-20 C13 | 5402117 | M | C | 55-00 |  | ZL-300-02-1 | 02.06.2020 | 11.06.2020 | 1 | THERE WERE FOUND SOME PLACES WITH DETERIORATED PAINTING, ON THE RUDDER. | PAINT HAS BEEN REPAIRED ACC TO SRM51-75-12 REV 133 01-MAY-20
OH-LVD | 19.63 | OH-LVD/H-20 C13 | 5402117 | M | C | 55-00 |  | ZL-300-02-1 | 02.06.2020 | 11.06.2020 | 2 | ON THE VERTICAL FIN REMOVABLE LEADING EDGE ACCESS PANELS THERE WERE FOUND PLACES WITH DETERIRATED PAINTING | PAINT HAS BEEN REPAIRED ACC TO SRM51-75-12 REV 133 01-MAY-20
OH-LVD | 19.63 | OH-LVD/H-20 C13 | 5402117 | M | C | 55-00 |  | ZL-300-02-1 | 02.06.2020 | 11.06.2020 | 3 | ON THE BOTH THS TIPS THERE WERE FOUND PLACES WITH DETERIORATED PAINTING | PAINT HAS BEEN REPAIRED ACC TO SRM51-75-12 REV 133 01-MAY-20
OH-LVD | 19.63 | OH-LVD/H-20 C13 | 5402140 | M | C | 25-20 |  | 252400-001 | 02.06.2020 | 10.06.2020 | 1 | INT:OVHD STWG DAMPER THE DAMPERS OF THE OVHD STWG DOOR WERE FOUND IN BED CONDITION. POSITION:R/H - 3FWD; 5FWD; 7BOTH; 15FWD; 18AFT; 21BOTH | NEW DAMPERS HAVE BEEN INSTALLED IAW AMM:25-24-00 , REV.74
OH-LVD | 19.63 | OH-LVD/H-20 C13 | 5402140 | M | C | 25-20 |  | 252400-001 | 02.06.2020 | 10.06.2020 | 2 | OVHD STWG BIN DOOR BUMPERS WERE FOUND MISSING. BIN DOOR POSITION: R/H SIDE - 5, 14, L/H SIDE - 24 | NEW BUMPERS HAVE BEEN PLACED, IAW AMM:25-24-00, REV.74
OH-LVD | 19.63 | OH-LVD/H-20 C13 | 5402140 | M | C | 25-20 |  | 252400-001 | 02.06.2020 | 10.06.2020 | 3 | INT: OVHD STWG BIN DOOR HOLDERS OR SUPPORTS WERE FOUND CRACKED. POSITION:R/H - 3; 19; 18; 19; 21; 22 L/H - 3; 6; 8; 9; 11; 13; 16; 19; 21; 22 | STWG BIN DOOR HOLDERS AND SUPPORTS HAS BEEN PLACED. IAW AMM:25-24-00, REV.74
OH-LVD | 19.63 | OH-LVD/H-20 C13 | 5402140 | M | C | 25-20 |  | 252400-001 | 02.06.2020 | 10.06.2020 | 4 | OVHD STWG BIN WALLS WERE FOUND BROKEN THROUGH ON SEVERAL PLACES. BIN LOCATION:R/H SIDE - 6(1PLACE),14(1PLACE),15(2PLACES),18(4PLACES) L/H SIDE - | REPAIR PERFORMED PER : SRM 51-77-12 REV. 133 (01-MAY-2020)
OH-LVD | 19.63 | OH-LVD/H-20 C13 | 5402140 | M | C | 25-20 |  | 252400-001 | 02.06.2020 | 10.06.2020 | 5 | SEVERAL PLUGS OF THE OVHD STWG WERE FOUND MISSING. | SEVERAL PLUGS HAS BEEN PLACED IAW AMM:25-24-00, REV.74
OH-LVD | 19.63 | OH-LVD/H-20 C13 | 5402140 | M | C | 25-20 |  | 252400-001 | 02.06.2020 | 10.06.2020 | 6 | THE RUBBER SECTION COVERS BETWEEN BINS WERE FOUND DEBONDED ON SEVERAL PLACES. | THE RUBBER SECTION COVERS HAS BEEN REPAIRED IAW AMM:20-00-00, REV.74
OH-LVD | 19.63 | OH-LVD/H-20 C13 | 5402140 | M | C | 25-20 |  | 252400-001 | 02.06.2020 | 10.06.2020 | 7 | INT: ADDITIONAL OVHD STWG BIN DOOR HOLDERS AND SUPPORTS WERE FOUND CRACKED DURING THE INSTALLATION OF NEW ONES ON FOLLOWING POSITIONS SUPPORTS: R/H: | THE SUPPORTS AND HOLDERS HAVE BEEN REPLACED IAW AMM 25-24-00 REV.74, 01/MAY/20.
OH-LVD | 19.63 | OH-LVD/H-20 C13 | 5402184 | M | C | 78-00 | FIN WO 4451387 (finding) | 5399492 | 02.06.2020 | 10.06.2020 | 1 | TORQUE SHAFT /FIN 6005CM / WAS DISCONNECTED DUE TO MANUAL RETRACTION OF SLATS IAW AMM-27-84-45 REV.74 01-MAY-2020. | THE TORQUE SHAFT {FIN 6005} REINSTALLED BACK IAW AMM 27-84-45,REV.74,MAY 01/2020
OH-LVD | 19.63 | OH-LVD/H-20 C13 | 5402186 | M | C | 11-00 |  | 110000-004 | 02.06.2020 | 10.06.2020 | 1 | ON R/H WING INBOARD FLAP WERE FOUND MISSING OR DAMAGED CAPS BLANKING (PLACARDS) | THE BLANKING CAPS HAVE BEEN INSTALLED IAW AMM 11-20-00, REV.74, MAY 01/2020.
OH-LVD | 19.63 | OH-LVD/H-20 C13 | 5402186 | M | C | 11-00 |  | 110000-004 | 02.06.2020 | 10.06.2020 | 2 | ON R/H WING L/E WERE FOUND MISSING OR DAMAGED CAPS BLANKING (PLACARDS) | THE BLANKING CAPS HAVE BEEN INSTALLED IAW AMM 11-20-00, REV.74, MAY 01/2020.
OH-LVD | 19.63 | OH-LVD/H-20 C13 | 5402186 | M | C | 11-00 |  | 110000-004 | 02.06.2020 | 10.06.2020 | 3 | ON R/H WING MANHOLE 640AB AND 640KB WERE FOUND MISSING OR DAMAGED PLACARDS | THE PLACARDS HAVE BEEN INSTALLED IAW AMM 11-20-00, REV.74, MAY 01/2020.
OH-LVD | 19.63 | OH-LVD/H-20 C13 | 5402186 | M | C | 11-00 |  | 110000-004 | 02.06.2020 | 10.06.2020 | 4 | ON R/H WING OUTBOARD FLAP WERE FOUND MISSING OR DAMAGE CAPS BLANKING (PLACARDS) AND PLACARD | THE BLANKING CAPS AND PLACARD HAVE BEEN INSTALLED IAW AMM 11-20-00, REV.74, MAY 01/2020.
OH-LVD | 19.63 | OH-LVD/H-20 C13 | 5402208 | M | C | 05-40 |  | ZL-147-01-001 | 02.06.2020 | 04.06.2020 | 1 | THERE WAS FOUND TORN SEAL ON R/H AND L/H MLG FAIRINGS WING TO FUSELAGE FR42-TO FR47 | ALL NEW SEALS HAVE BEEN INSTALLED PER AMM 20-21-00 REV.74
OH-LVD | 19.63 | OH-LVD/H-20 C13 | 5402209 | M | C | 57-20 |  | 572108-01-2 | 02.06.2020 | 04.06.2020 | 1 | EXT:THE GASKETS OF R/H WING INNER CELL DOORS WERE FOUND TORN/WORN-OUT. | GASKETS HAVE BEEN INSTALLED. AMM 57-27-11 REV.74
OH-LVD | 19.63 | OH-LVD/H-20 C13 | 5402209 | M | C | 57-20 |  | 572108-01-2 | 02.06.2020 | 04.06.2020 | 2 | THE RING-SEALINGS OF R/H WING INNER CELL DOORS (640RB/GB) WERE FOUND UNSTUCK | THE RING SEALINGS HAVE BEEN CHANGED PER AMM 57-27-11 REV.DATE 74,MAY 01/2020.
OH-LVD | 19.63 | OH-LVD/H-20 C13 | 5402210 | S | C | 25-10 |  |  | 02.06.2020 | 11.06.2020 | 1 | #1# CUSTOMER REQUESTS - COCKPIT CARPET BASED ON CUSTOMER REQUEST PLEASE REPLACE CARPET IN COCKPIT | COCKPIT CARPETS HAS BEEN REPLACED AMM 25-13-44 REV.74 01-MAY-2020
OH-LVD | 19.63 | OH-LVD/H-20 C13 | 5402213 | M | C | 05-40 |  | ZL-575-01-1 | 02.06.2020 | 07.06.2020 | 1 | CORRODED STUDS WERE FOUND ON L/H WING FIXED T/E PANEL NO.575BB | CORRODED STUDS HAVE BEEN REPLACED ACC TO AMM 57-51-37-400-004-A REV.NO.74, REV.DATE 01/MAY/2020 & SM REV.NO.58, REV.DATE 01/MAY/2020
OH-LVD | 19.63 | OH-LVD/H-20 C13 | 5402213 | M | C | 05-40 |  | ZL-575-01-1 | 02.06.2020 | 07.06.2020 | 2 | CORRODED STUDS WERE FOUND ON L/H WING FIXED T/E PANEL NO.573BB | CORRODED STUDS HAVE BEEN REPLACED ACC TO AMM 57-51-37-400-004-A REV.NO.74, REV.DATE 01/MAY/2020 & SM REV.NO.58, REV.DATE 01/MAY/2020
OH-LVD | 19.63 | OH-LVD/H-20 C13 | 5402213 | M | C | 05-40 |  | ZL-575-01-1 | 02.06.2020 | 07.06.2020 | 3 | CORRODED STUDS WERE FOUND ON L/H WING FIXED T/E PANEL NO.573CB | CORRODED STUDS HAVE BEEN REPLACED ACC TO AMM 57-51-37-400-004-A REV.NO.74, REV.DATE 01/MAY/2020 & SM REV.NO.58, REV.DATE 01/MAY/2020
OH-LVD | 19.63 | OH-LVD/H-20 C13 | 5402216 | M | C | 05-40 |  | ZL-500-02-1 | 02.06.2020 | 08.06.2020 | 1 | R/H WING LE.PANEL ACCESS 622AB WAS FOUND DEBONDED. | R/H WING LE. ACCESS PANEL 622AB HAS BEEN REPAIRED PER CM138975
OH-LVD | 19.63 | OH-LVD/H-20 C13 | 5402217 | M | C | 11-00 |  | 110000-006 | 02.06.2020 | 06.06.2020 | 1 | ON L/H WING BETWEEN RIB1 AND RIB3 WERE FOUND MISSING OR DAMAGED PLACARDS | THE PLACARDS CHANGED IAW AMM 11-00-00,REV.74,MAY 01/2020
OH-LVD | 19.63 | OH-LVD/H-20 C13 | 5402217 | M | C | 11-00 |  | 110000-006 | 02.06.2020 | 06.06.2020 | 2 | ON R/H WING UPPER SURFACE WERE FOUND DAMAGED PLACARDS | THE PLACARDS CHANGED IAW AMM 11-00-00,REV.74,MAY 01/2020
OH-LVD | 19.63 | OH-LVD/H-20 C13 | 5402218 | M | C | 05-40 |  | ZL-147-01-001 | 02.06.2020 | 07.06.2020 | 1 | THERE WAS FOUND TORN SEAL UNDER HYDRAULIC ACCES PANELS 196BB,195BB,197CB,197EB,198CB FR42-FR47 | THE ALL SECTION SEALS HAVE BEEN REPLACEMENT. IAW AMM 53-35-13 REV.74 01/MAY/2020
OH-LVD | 19.63 | OH-LVD/H-20 C13 | 5402223 | M | C | 05-40 |  | ZL-191-01-1 | 02.06.2020 | 11.06.2020 | 1 | INT: ACC PANEL 191BB: THERE WERE FOUND SIGNS OF DELAMINATION ON FWD EDGE | PANEL HAS BEEN INSTALLED AFTER WORKSHOP REPAIR IAW AMM 53-35-13, REV.74
OH-LVD | 19.63 | OH-LVD/H-20 C13 | 5402223 | M | C | 05-40 |  | ZL-191-01-1 | 02.06.2020 | 11.06.2020 | 2 | INT: ACC PANEL 191KB: INNER SURFACE: THERE WAS FOUND HOLE IN HONEYCOMB | PANEL HAS BEEN INSTALLED AFTER WORKSHOP REPAIR IAW AMM 53-35-13, REV.74
OH-LVD | 19.63 | OH-LVD/H-20 C13 | 5402226 | M | C | 05-40 |  | ZL-500-03-1 | 02.06.2020 | 10.06.2020 | 1 | THERE WAS FOUND DETERIOTED PAINT ON R/H WING SPOILER NO.5. | PAINT HAS BEEN RESTORED PER CM138987
OH-LVD | 19.63 | OH-LVD/H-20 C13 | 5402226 | M | C | 05-40 |  | ZL-500-03-1 | 02.06.2020 | 10.06.2020 | 2 | PLS PERFORM REMOVE R/H WING SPOILER NO.5 DUE TO REPAIR IN PAINT SHOP. | EXT-SPOILER NO.5 HAS BEEN REMOVED FOR WORKSHOP REPAIR PER AMM 27-64-45-000-001-A REV.74 1-MAY-2020
OH-LVD | 19.63 | OH-LVD/H-20 C13 | 5402226 | M | C | 05-40 |  | ZL-500-03-1 | 02.06.2020 | 10.06.2020 | 3 | MECH.PLS CONTINUE FROM SUBTASK 27-64-45-820-051-B STEP H.1 PER AMM 27-64-45-400-001-A , REV.74 | REMAINING STEPS OF SPOILER NO.5 INSTALLATION PERFORMED IAW AMM 27-64-45,REV.74,MAY 01/2020
OH-LVD | 19.63 | OH-LVD/H-20 C13 | 5402232 | M | C | 52-10 |  | 521000-03-1 | 02.06.2020 | 11.06.2020 | 1 | FINDING (NRC) TASKCARD 521000-03-1 (1.0) / ITEM 1 DURING INSPECTION WAS FOUND DOOR SEAL IN BAD CONDITION [BOTTOM PART OF SEAL] | FWD SERVICE DOOR-SEAL HAS BEEN REPAIRED AMM 52-11-18 REV.74 01-MAY-2020
OH-LVD | 19.63 | OH-LVD/H-20 C13 | 5402233 | M | C | 11-00 |  | 110000-006 | 02.06.2020 | 11.06.2020 | 1 | THERE WERE FOUND UNREADABLE PLACARDS ON NLG. | THE PLACARDS FROM NLG HAVE BEEN REPLACEMENT. IAW AMM AMM 11-00-00 REV.74 01/MAY/2020
OH-LVD | 19.63 | OH-LVD/H-20 C13 | 5402233 | M | C | 11-00 |  | 110000-006 | 02.06.2020 | 11.06.2020 | 2 | THERE WERE FOUND UNREADABLE PLACARDS ON L/H AND R/H MLG | THE PLACARD HAS BEEN REPLACEMENT. IAW AMM AMM 11-00-00 REV.74 01/MAY/2020
OH-LVD | 19.63 | OH-LVD/H-20 C13 | 5402233 | M | C | 11-00 |  | 110000-006 | 02.06.2020 | 11.06.2020 | 3 | THERE WERE FOUND UNREADABLE PLACARDS ON APU SHROUD DRAIN VENT | THE PLACARDS HAVE BEEN REPLACEMENT. IAW AMM AMM 11-00-00 REV.74 01/MAY/2020
OH-LVD | 19.63 | OH-LVD/H-20 C13 | 5402233 | M | C | 11-00 |  | 110000-006 | 02.06.2020 | 11.06.2020 | 4 | THERE WAS FOUND UNREADABLE PLACARD ON DOOR PANEL 196BB | THE PLACARD HAS BEEN REPLACEMENT. IAW AMM AMM 11-00-00 REV.74 01/MAY/2020
OH-LVD | 19.63 | OH-LVD/H-20 C13 | 5402233 | M | C | 11-00 |  | 110000-006 | 02.06.2020 | 11.06.2020 | 5 | THERE WAS FOUND UNREADABLE PLACARD ON ACCES PANEL 198CB | THE PLACARD HAS BEEN REPLACEMENT. IAW AMM AMM 11-00-00 REV.74 01/MAY/2020
OH-LVD | 19.63 | OH-LVD/H-20 C13 | 5402233 | M | C | 11-00 |  | 110000-006 | 02.06.2020 | 11.06.2020 | 6 | THERE WAS FOUND UNPAINTED PLACARD IN MLG WHEEL WELL NEAR OF GREEN RESERVOIR | THE PLACARD HAS BEEN REPLACEMENT. IAW AMM AMM 11-00-00 REV.74 01/MAY/2020
OH-LVD | 19.63 | OH-LVD/H-20 C13 | 5402234 | M | C | 52-10 |  | 521000-03-1 | 02.06.2020 | 11.06.2020 | 1 | FINDING (NRC) TASKCARD 521000-03-1 (1.0) / ITEM 1 DURING INSPECTION WAS FOUND DOOR SEAL IN BAD CONDITION [BOTTOM PART OF SEAL] | AFT ENTRY DOOR SEAL HAS BEEN REPAIRED AMM 52-13-18 REV.74 01-MAY-2020
OH-LVD | 19.63 | OH-LVD/H-20 C13 | 5402236 | M | C | 05-40 |  | ZL-500-03-1 | 02.06.2020 | 06.06.2020 | 1 | L/H WING INBOARD FLAP WAS FOUND CHAFED STRIP PLATE. | THE PLATE STRIP CHANGED IAW AMM 27-54-61,REV.74,MAY01/2020
OH-LVD | 19.63 | OH-LVD/H-20 C13 | 5402237 | M | C | 56-10 |  | 561000-02-1 | 02.06.2020 | 06.06.2020 | 1 | THE WEATHER SEAL WAS FOUND EROSION | THE WEATHER SEAL HAS BEEN REPAIRED AMM 56-11-12 REV 74
OH-LVD | 19.63 | OH-LVD/H-20 C13 | 5402237 | M | C | 56-10 |  | 561000-02-1 | 02.06.2020 | 06.06.2020 | 2 | DURING MAKING ACCESS WERE FOUND LINING AND CEILING IN BAD CONDITION(BAD PAINT). P/N D2511229100000,P/N D2511229500000,P/N D2511231200000 SENT TO WORK | THE LINING AND CEILING PANELS HAVE BEEN INSTALLED AMM 25-13-41 REV 74
OH-LVD | 19.63 | OH-LVD/H-20 C13 | 5402238 | M | C | 05-40 |  | ZL-500-03-1 | 02.06.2020 | 10.06.2020 | 1 | L/H WING OUTBOARD FLAP WAS FOUND CHAFED STRIP PLATE. | L/H WING OUTBOARD FLAP CHAFED STRIP PLATE HAS BEEN REPLACED IAW AMM-27-54-61 REV.74 01-MAY-2020.
OH-LVD | 19.63 | OH-LVD/H-20 C13 | 5402239 | M | C | 05-40 |  | ZL-500-03-1 | 02.06.2020 | 10.06.2020 | 1 | R/H WING OUTBOARD FLAP WAS FOUND TORN SEAL-CUSHION. | R/H WING OUTBOARD FLAP TORN SEAL-CUSHION HAS BEEN REPLACED IAW AMM-27-54-61 REV.74 01-MAY-2020.
OH-LVD | 19.63 | OH-LVD/H-20 C13 | 5402240 | M | C | 53-00 | FIN WO 4403320 (finding) | 5399293 | 02.06.2020 | 13.06.2020 | 1 | NDT: HFEC INSPECTION OF ALL OPEN HOLES HAS BEEN PERFORMED ACC. TO NTM 51-10-01-250-801-A01 REV.128 RESULT:CRACK NOTED ON LH SIDE IN FRAME 43 (CRACK PO | NDT.ROTATING PROBE INSPECTION OF THE OPEN HOLE ON FR.43 L/H SIDE AFTER REAMING HAS BEEN PERFORMED ACC: NTM 51-10-01, REV.128 RESULT: NO CRACK INDICATI
OH-LVD | 19.63 | OH-LVD/H-20 C13 | 5402246 | M | C | 05-40 |  | ZL-191-01-1 | 02.06.2020 | 07.06.2020 | 1 | INT: L/H A/C BAY: TRIM AIR DUCTING: THERE WAS FOUND TORN DUCT INSULATION | NEW INSULATION INSTALLED IAW AMM 21-63-42 AND 25-80-00, REV.74
OH-LVD | 19.63 | OH-LVD/H-20 C13 | 5402246 | M | C | 05-40 |  | ZL-191-01-1 | 02.06.2020 | 07.06.2020 | 2 | INT: R/H A/C BAY: TRIM AIR DUCTING: THERE WAS FOUND TORN DUCT INSULATION | NEW INSULATION INSTALLED IAW AMM 21-63-42 AND 25-80-00, REV.74
OH-LVD | 19.63 | OH-LVD/H-20 C13 | 5402248 | M | C | 21-00 | FIN WO 4515291 (finding) | 5399496 | 02.06.2020 | 07.06.2020 | 1 | RH PACK: THERE WERE FOUND TORN: 1] MUFFLE BETWEEN ACM AND PLENUM 2] BELLOW BETWEEN PLENUM AND OUTLET | NEW MUFFLE AND BELLOW HAVE BEEN INSTALLED IAW AMM 21-52-24, REV.74
OH-LVD | 19.63 | OH-LVD/H-20 C13 | 5402249 | M | C | 21-00 | FIN WO 4515292 (finding) | 5399502 | 02.06.2020 | 07.06.2020 | 1 | LH PACK: THERE WAS FOUND TORN MUFFLE BETWEEN ACM AND PLENUM | NEW MUFFLE HAS BEEN INSTALLED IAW AMM 21-52-24, REV.74
OH-LVD | 19.63 | OH-LVD/H-20 C13 | 5402250 | M | C | 05-40 |  | ZL-500-02-1 | 02.06.2020 | 09.06.2020 | 1 | PLS RESTORE PAINT ON LH+RH WING SPOILERS LOWER AND UPPER SURFACES. | PAINT HAS BEEN REPAIRED ACC TO SRM51-75-12 REV 133 01-MAY-20
OH-LVD | 19.63 | OH-LVD/H-20 C13 | 5402250 | M | C | 05-40 |  | ZL-500-02-1 | 02.06.2020 | 09.06.2020 | 2 | PLS PERFORM RESTORE PAINT ON LH+RH WING FIX LEADING EDGE UPPER AND LOWER SKIN . | PAINT HAS BEEN REPAIRED ACC TO SRM51-75-12 REV 133 01-MAY-20
OH-LVD | 19.63 | OH-LVD/H-20 C13 | 5402250 | M | C | 05-40 |  | ZL-500-02-1 | 02.06.2020 | 09.06.2020 | 3 | PLS RESTORE PAINT ON LH+RH WING SLATS LOWER AND UPPER SURFACES. | PAINT HAS BEEN REPAIRED ACC TO SRM51-75-12 REV 133 01-MAY-20
OH-LVD | 19.63 | OH-LVD/H-20 C13 | 5402250 | M | C | 05-40 |  | ZL-500-02-1 | 02.06.2020 | 09.06.2020 | 4 | PLS RESTORE PAINT ON R/H AND L/H WING IBOARD FLAPS LOWER SURFACE. | PAINT HAS BEEN REPAIRED ACC TO SRM51-75-12 REV 133 01-MAY-20
OH-LVD | 19.63 | OH-LVD/H-20 C13 | 5402251 | M | C | 05-40 |  | ZL-500-03-1 | 02.06.2020 | 08.06.2020 | 1 | LOOSENED RIVETS WERE FOUND ON FIX LEADING EDGE UPPER AND LOWER SURFACE INTERMEDIATE WFX 6373. /RH WING SLAT NO.2/ | SEE WORK STEP #2
OH-LVD | 19.63 | OH-LVD/H-20 C13 | 5402251 | M | C | 05-40 |  | ZL-500-03-1 | 02.06.2020 | 08.06.2020 | 2 | INSTAL NEW FASTENERS IAW ATTACHED DWG D57443572_026-027_SEL | SHM: THE RIVETS HAVE BEEN REPLACED AS PER DWG: D57443572_026-027_SEL AND SRM:51-42-11 REV.133 01.MAY/2020.
OH-LVD | 19.63 | OH-LVD/H-20 C13 | 5402252 | M | C | 05-40 |  | ZL-500-03-1 | 02.06.2020 | 08.06.2020 | 1 | LOOSENED RIVETS WAS FOUND ON FIX LEADING EDGE UPPER SURFACE INTERMEDIATE WFX 9262. /RH WING SLAT NO.3/ | SHM: THE RIVETS HAVE BEEN REPLACED AS PER DWG: D57443575 SH.12 AND SH.8 AND SRM:51-42-11 REV.133 01.MAY/2020.
OH-LVD | 19.63 | OH-LVD/H-20 C13 | 5402253 | M | C | 05-40 |  | ZL-500-03-1 | 02.06.2020 | 08.06.2020 | 1 | LOOSENED RIVETS WAS FOUND ON UPPER SURFACE FIX LEADING EDGE INTERMEDIATE WFX 12040. /RH WING SLAT NO.4/ | SHM: THE RIVETS HAVE BEEN REPLACED AS PER DWG: D57443577 SH.11 AND SH.8 AND SRM:51-42-11 REV.133 01.MAY/2020.
OH-LVD | 19.63 | OH-LVD/H-20 C13 | 5402254 | M | C | 05-40 |  | ZL-500-03-1 | 02.06.2020 | 08.06.2020 | 1 | BROKEN HEAD AND LOOSENED RIVETS WAS FOUND ON R/H FIX LEADING EDGE UPPER SURFACE STA 3059/RIB 6. | SEE WORK STEP #2
OH-LVD | 19.63 | OH-LVD/H-20 C13 | 5402254 | M | C | 05-40 |  | ZL-500-03-1 | 02.06.2020 | 08.06.2020 | 2 | INSTAL NEW FASTENERS IAW ATTACHED DWG D57443569_014-015_SEL | SHM: THE RIVETS HAVE BEEN REPLACED AS PER DWG: D57443569_014-015_SEL AND SRM:51-42-11 REV.133 01.MAY/2020.
OH-LVD | 19.63 | OH-LVD/H-20 C13 | 5402255 | M | C | 05-40 |  | ZL-500-03-1 | 02.06.2020 | 08.06.2020 | 1 | LOOSENED RIVETS WAS FOUND ON L/H FIX LEADING EDGE UPPER SURFACE INTERMEDIATE WFX 9262. / SLAT NO.3/ | SHM: THE RIVETS HAVE BEEN REPLACED AS PER DWG: D57443575 SH.12 AND SH.8 AND SRM:51-42-11 REV.133 01.MAY/2020.
OH-LVD | 19.63 | OH-LVD/H-20 C13 | 5402256 | M | C | 05-40 |  | ZL-500-03-1 | 02.06.2020 | 08.06.2020 | 1 | LOOSENED RIVETS WAS FOUND ON L/H FIX LEADING EDGE UPPER SURFACE INTERMEDIATE WFX 6373. / SLAT NO.2/ | SEE WORK STEP #2
OH-LVD | 19.63 | OH-LVD/H-20 C13 | 5402256 | M | C | 05-40 |  | ZL-500-03-1 | 02.06.2020 | 08.06.2020 | 2 | INSTAL NEW FASTENERS IAW ATTACHED DWG D57443572_026-027_SEL | SHM: THE RIVETS HAVE BEEN REPLACED AS PER DWG: D57443572_026-027_SEL AND SRM:51-42-11 REV.133 01.MAY/2020.
OH-LVD | 19.63 | OH-LVD/H-20 C13 | 5402257 | M | C | 05-40 |  | ZL-500-03-1 | 02.06.2020 | 08.06.2020 | 1 | LOOSENED RIVETS WAS FOUND ON L/H FIX LEADING EDGE UPPER SURFACE INTERMEDIATE WFX 1240. / SLAT NO.4/ | SHM: THE RIVETR HAVE BEEN REPLACED AS PER DWG: D57443577 SH.11 AND SH.8 AND SRM:51-42-11 REV.133 01.MAY/2020.
OH-LVD | 19.63 | OH-LVD/H-20 C13 | 5402258 | M | C | 05-40 |  | ZL-500-03-1 | 02.06.2020 | 08.06.2020 | 1 | PROTRUDING AND LOOSENED RIVETS WAS FOUND ON LH FIX LEADING EDGE UPPER SURFACE STA 3059/RIB 6. | SEE WORK STEP #2
OH-LVD | 19.63 | OH-LVD/H-20 C13 | 5402258 | M | C | 05-40 |  | ZL-500-03-1 | 02.06.2020 | 08.06.2020 | 2 | INSTAL NEW FASTENERS IAW ATTACHED DWG D57443569_014-015_SEL | SHM: THE RIVETS HAVE BEEN REPLACED AS PER DWG: D57443569_014-015_SEL AND SRM:51-42-11 REV.133 01.MAY/2020.
OH-LVD | 19.63 | OH-LVD/H-20 C13 | 5402260 | M | C | 05-40 |  | ZL-500-02-1 | 02.06.2020 | 08.06.2020 | 1 | LOOSENED LANDING OUTBOARD WAS FOUND ON L/H WING FIX LEADING EDGE BETWEEN RIB 11 AND RIB 13. | SEE WORK STEP #2
OH-LVD | 19.63 | OH-LVD/H-20 C13 | 5402260 | M | C | 05-40 |  | ZL-500-02-1 | 02.06.2020 | 08.06.2020 | 2 | PERFORM REPAIR/REPLACE BY APPLY SB A320-57-1123 | THE LANDING HAS BEEN REPLACED PER SB A320-57-1123 REV.01. DOCUMENTATION: WRITE IN THE APPLICABLE AIRCRAFT RECORDS THAT YOU HAVE DONE AT P/N D54501880
OH-LVD | 19.63 | OH-LVD/H-20 C13 | 5402261 | M | C | 05-40 |  | ZL-500-02-1 | 02.06.2020 | 08.06.2020 | 1 | LOOSENED RIVET WAS FOUND ON L/H WING FIX LEADING EDGE LOWER SURFACE RIB 11. | SEE WORK STEP #2
OH-LVD | 19.63 | OH-LVD/H-20 C13 | 5402261 | M | C | 05-40 |  | ZL-500-02-1 | 02.06.2020 | 08.06.2020 | 2 | INSTAL NEW FASTENER IAW ATTACHED DWG D57449204_004 | SHM: THE RIVET HAS BEEN REPLACED AS PER DWG: D57449204_004 SH.1 AND SRM:51-42-11 REV.133 01.MAY/2020.
OH-LVD | 19.63 | OH-LVD/H-20 C13 | 5402262 | M | C | 05-40 |  | ZL-500-02-1 | 02.06.2020 | 08.06.2020 | 1 | LOOSENED RIVETS WAS FOUND ON L/H WING FIX TRALING EDGE UPPER SURFACE RIB 10. | SHM: THE RIVETS HAVE BEEN REPLACED AS PER DWG: D57449204_004_SEL AND SRM:51-42-11 REV.133 01.MAY/2020.
OH-LVD | 19.63 | OH-LVD/H-20 C13 | 5402263 | M | C | 05-40 |  | ZL-500-02-1 | 02.06.2020 | 10.06.2020 | 1 | CHAFED UP STOP WAS FOUND ON R/H WING SLAT NO.2 | THE NEW BOLT UP STOP HAS BEEN INSTALLED PER AMM:27-84-64-400-002A REV.74 01-MAY-2020
OH-LVD | 19.63 | OH-LVD/H-20 C13 | 5402263 | M | C | 05-40 |  | ZL-500-02-1 | 02.06.2020 | 10.06.2020 | 2 | CHAFED UP STOP WAS FOUND ON R/H WING SLAT NO.3 | THE NEW BOLT UP STOP HAS BEEN INSTALLED PER AMM:27-84-65-400-002A REV.74 01-MAY-2020
OH-LVD | 19.63 | OH-LVD/H-20 C13 | 5402263 | M | C | 05-40 |  | ZL-500-02-1 | 02.06.2020 | 10.06.2020 | 3 | CHAFED UP STOP WAS FOUND ON R/H WING SLAT NO.4 | THE NEW BOLT UP STOP HAS BEEN INSTALLED PER AMM:27-84-66-400-002A
OH-LVD | 19.63 | OH-LVD/H-20 C13 | 5402263 | M | C | 05-40 |  | ZL-500-02-1 | 02.06.2020 | 10.06.2020 | 4 | PLEASE CONTINUE ADJUSTMENT OF STOP BOLT.SUBTASK 27-84-64-820-056A | ADJUSTMENT OF THE STOP BOLT HAS BEEN CHECKED IAW AMM SUBTASK 27-84-64-820-056A, REV.74, MAY 01/2020.
OH-LVD | 19.63 | OH-LVD/H-20 C13 | 5402263 | M | C | 05-40 |  | ZL-500-02-1 | 02.06.2020 | 10.06.2020 | 5 | PLEASE CONTINUE ADJUSTMENT OF STOP BOLT.SUBTASK 27-84-65-820-056A | ADJUSTMENT OF THE STOP BOLT HAS BEEN CHECKED IAW AMM SUBTASK 27-84-64-820-056A, REV.74, MAY 01/2020.
OH-LVD | 19.63 | OH-LVD/H-20 C13 | 5402263 | M | C | 05-40 |  | ZL-500-02-1 | 02.06.2020 | 10.06.2020 | 6 | PLEASE CONTINUE ADJUSTMENT OF STOP BOLT.SUBTASK 27-84-66-820-056A | ADJUSTMENT OF THE STOP BOLT HAS BEEN CHECKED IAW AMM SUBTASK 27-84-64-820-056A, REV.74, MAY 01/2020.
OH-LVD | 19.63 | OH-LVD/H-20 C13 | 5402264 | M | C | 05-40 |  | ZL-500-02-1 | 02.06.2020 | 10.06.2020 | 1 | TORN SEAL WAS FOUND ON R/H WING SLAT NO.2 INBOARD SIDE | THE SEAL CHANGED IAW AMM 27-84-64,REV.74,MAY 01/2020
OH-LVD | 19.63 | OH-LVD/H-20 C13 | 5402264 | M | C | 05-40 |  | ZL-500-02-1 | 02.06.2020 | 10.06.2020 | 2 | CRACKED PLATE CLOSING WAS FOUND ON R/H WING SLAT NO.2 | THE CLOSING PLATE CHANGED IAW AMM 27-84-69,REV.74,MAY 01/2020
OH-LVD | 19.63 | OH-LVD/H-20 C13 | 5402264 | M | C | 05-40 |  | ZL-500-02-1 | 02.06.2020 | 10.06.2020 | 3 | PLS.ADJUST AFFECTED CLOSING PLATE IAW AMM 27-84-69-400-001-A | THE CLOSING PLATE ADJUSTED IAW AMM 27-84-69-400-001-A,REV.74,MAY 01/2020
OH-LVD | 19.63 | OH-LVD/H-20 C13 | 5402266 | M | C | 05-40 |  | ZL-500-02-1 | 03.06.2020 | 06.06.2020 | 1 | TORN SEAL WAS FOUND ON R/H WING SLAT NO.5 OUTBOARD SIDE | THE SEAL CHANGED IAW AMM 27-84-67,REV.74,MAY 01/2020
OH-LVD | 19.63 | OH-LVD/H-20 C13 | 5402267 | M | C | 05-40 |  | ZL-500-02-1 | 03.06.2020 | 07.06.2020 | 1 | LOOSENED BLIND RIVET NUT AND TORN SEAL WERE FOUND ON R/H WING SLAT NO.4 | THE BLIND RIVET CHANGED IAW PMS 01-05-77,ISSUE A0,AUG 01/14
OH-LVD | 19.63 | OH-LVD/H-20 C13 | 5402268 | M | C | 05-40 |  | ZL-500-02-1 | 03.06.2020 | 06.06.2020 | 1 | TORN SEAL WAS FOUND ON R/H WING SLAT NO.1 | THE SEAL CHANGED IAW AMM 20-21-11,REV.74,MAY 01/2020
OH-LVD | 19.63 | OH-LVD/H-20 C13 | 5402269 | M | C | 05-40 |  | ZL-500-02-1 | 03.06.2020 | 10.06.2020 | 1 | CHAFED BOLT UP STOP WAS FOUND ON L/H WING SLAT NO.2 | THE NEW BOLT UP STOP HAS BEEN INSTALLED PER AMM:27-84-64-400-002A REV.74 01-MAY-2020
OH-LVD | 19.63 | OH-LVD/H-20 C13 | 5402269 | M | C | 05-40 |  | ZL-500-02-1 | 03.06.2020 | 10.06.2020 | 2 | CHAFED BOLT UP STOP WAS FOUND ON L/H WING SLAT NO.3 | THE NEW BOLT UP STOP HAS BEEN INSTALLED PER AMM:27-84-65-400-002A REV.74 01-MAY-2020
OH-LVD | 19.63 | OH-LVD/H-20 C13 | 5402269 | M | C | 05-40 |  | ZL-500-02-1 | 03.06.2020 | 10.06.2020 | 3 | CHAFED BOLT UP STOP WAS FOUND ON L/H WING SLAT NO.4. | THE NEW BOLT UP STOP HAS BEEN INSTALLED PER AMM:27-84-66-400-002A REV.74 01-MAY-2020
OH-LVD | 19.63 | OH-LVD/H-20 C13 | 5402269 | M | C | 05-40 |  | ZL-500-02-1 | 03.06.2020 | 10.06.2020 | 4 | CHAFED BOLT UP STOP WAS FOUND ON L/H WING SLAT NO.5. | THE NEW BOLT UP STOP HAS BEEN INSTALLED PER AMM:27-84-67-820-058A REV.74 01-MAY-2020
OH-LVD | 19.63 | OH-LVD/H-20 C13 | 5402269 | M | C | 05-40 |  | ZL-500-02-1 | 03.06.2020 | 10.06.2020 | 5 | PLEASE CONTINUED ADJUSTMENT OF THE STOP BOLT.SUBTASK 27-84-64-820-056A | ADJUSTMENT OF THE STOP BOLT HAS BEEN CHECKED IAW AMM SUBTASK 27-84-64-820-056A, REV.74, MAY 01/2020.
OH-LVD | 19.63 | OH-LVD/H-20 C13 | 5402269 | M | C | 05-40 |  | ZL-500-02-1 | 03.06.2020 | 10.06.2020 | 6 | PLEASE CONTINUED ADJUSTMENT OF THE STOP BOLT.SUBTASK 27-84-65-820-056A | ADJUSTMENT OF THE STOP BOLT HAS BEEN CHECKED IAW AMM SUBTASK 27-84-64-820-056A, REV.74, MAY 01/2020.
OH-LVD | 19.63 | OH-LVD/H-20 C13 | 5402269 | M | C | 05-40 |  | ZL-500-02-1 | 03.06.2020 | 10.06.2020 | 7 | PLEASE CONTINUED ADJUSTMENT OF THE STOP BOLT.SUBTASK 27-84-66-820-056A | ADJUSTMENT OF THE STOP BOLT HAS BEEN CHECKED IAW AMM SUBTASK 27-84-64-820-056A, REV.74, MAY 01/2020.
OH-LVD | 19.63 | OH-LVD/H-20 C13 | 5402269 | M | C | 05-40 |  | ZL-500-02-1 | 03.06.2020 | 10.06.2020 | 8 | PLEASE CONTINUED ADJUSTMENT OF THE STOP BOLT.SUBTASK 27-84-67-820-058A | ADJUSTMENT OF THE STOP BOLT HAS BEEN CHECKED IAW AMM SUBTASK 27-84-64-820-056A, REV.74, MAY 01/2020.
OH-LVD | 19.63 | OH-LVD/H-20 C13 | 5402270 | M | C | 05-40 |  | ZL-500-02-1 | 03.06.2020 | 10.06.2020 | 1 | CRACKED PLATE-CLOSING WAS FOUND ON L/H WING SLAT NO.2 | THE CLOSING PLATE CHANGED IAW AMM 27-84-69-400-001-A,REV.74,MAY01/2020
OH-LVD | 19.63 | OH-LVD/H-20 C13 | 5402270 | M | C | 05-40 |  | ZL-500-02-1 | 03.06.2020 | 10.06.2020 | 2 | TORN SEAL WAS FOUND ON L/H WING SLAT NO.2 | THE SEAL CHANGED IAW AMM 20-21-11,REV.74,MAY01/2020
OH-LVD | 19.63 | OH-LVD/H-20 C13 | 5402270 | M | C | 05-40 |  | ZL-500-02-1 | 03.06.2020 | 10.06.2020 | 3 | PLS. DO THE ADJUSTMENT OF AFFECTED CLOSING PLATE IAW AMM 27-84-69-400-001-A | THE CLOSING PLATE ADJUSTED IAW AMM 27-84-69-400-001-A,REV.74,MAY 01/2020
OH-LVD | 19.63 | OH-LVD/H-20 C13 | 5402272 | M | C | 05-40 |  | ZL-500-02-1 | 03.06.2020 | 06.06.2020 | 1 | TORN SEALS WERE FOUND ON L/H WING SLAT NO.1 | THE SEALS CHANGED IAW AMM 20-21-11,REV.74,MAY 01/2020
OH-LVD | 19.63 | OH-LVD/H-20 C13 | 5402273 | M | C | 05-40 |  | ZL-500-02-1 | 03.06.2020 | 06.06.2020 | 1 | TORN SEAL WAS FOUND ON L/H WING SLAT NO.5 OUTBOARD SIDE. | THE SEAL CHANGED IAW AMM 27-84-67,REV.74,MAY 01/2020
OH-LVD | 19.63 | OH-LVD/H-20 C13 | 5402274 | M | C | 92-00 | FIN WO 4075903 (finding) | 5399147 | 03.06.2020 | 09.06.2020 | 1 | ENG.NO.1-2: REMOVE THE FIRE EXTINGUISHER BOTTLES DUE TO ACCESS FOR MODIFICATION THE HARNESS IN THE LEFT HAND PYLON AND IN THE RIGHT HAND PYLON PER AMM | THE FWD-6WE1,8WE1 AND AFT-6WE2, 8WE2 FIRE BOTTLES OF THE ENG.NO.1-2 HAVE BEEN REMOVED PER AMM TASK 26-21-41-000-001-A, REV.74 01.MAY.2020.
OH-LVD | 19.63 | OH-LVD/H-20 C13 | 5402274 | M | C | 92-00 | FIN WO 4075903 (finding) | 5399147 | 03.06.2020 | 09.06.2020 | 2 | INSTALL THE FWD-6WE1, 8WE1 AND AFT-6WE2, 8WE2 FIRE EXTINGUISHER BOTTLES OF THE ENG.NO.1-2 PER AMM TASK 26-21-41-400-001-A REV.74 01.MAY 2020. | THE ALL FIRE EXTINGUISHER BOTTLE 6WE1,8WE1, 6WE2 AND 8WE2 HAVE BEEN INSTALLED PER AMM TASK 26-21-41-400-001-A REV.74 01.MAY 2020.
OH-LVD | 19.63 | OH-LVD/H-20 C13 | 5402274 | M | C | 92-00 | FIN WO 4075903 (finding) | 5399147 | 03.06.2020 | 09.06.2020 | 3 | DO AN OPERATIONAL TEST OF THE LOOP/SQUIB PER AMM TASK 26-12-00-710-001 REV.74. DO AN OPERATIONAL TEST OF THE LOW-PRESSURE INDICATING CIRCUIT IAW AMM | THE OPERATIONAL TEST OF THE LOOP/SQUIB HAS BEEN PERFORMED PER AMM TASK 26-12-00-710-001 REV.74 AND THE OPERATIONAL TEST OF THE LOW-PRESSURE INDICATING
OH-LVD | 19.63 | OH-LVD/H-20 C13 | 5402275 | M | C | 25-20 |  | 252300-001 | 03.06.2020 | 10.06.2020 | 1 | DURING INSPECTION WERE FOUND PANELS IN BAD CONDITION LH DOOR:P/N D25279466036009,P/N D25270206032009,P/N D2528659200000,P/N D25270208060009 RH DOOR:P/ | REPAIRED, FOR INFO SEE TO CM PROJETS LINKED TO W/O. PANEL INSTALLED. AMM:25-23-45 REV:74
OH-LVD | 19.63 | OH-LVD/H-20 C13 | 5402275 | M | C | 25-20 |  | 252300-001 | 03.06.2020 | 10.06.2020 | 2 | DURING INSPECTI0N WERE FOUND PANELS IN BAD CONDITION. LH DOOR: P/N D25279562000009,P/N D25279563000009 RH DOOR: P/N D25279563001009,P/N D2527956102270 | ALL PANELS HAS BEEN INSTALLED, IAW AMM:25-23-46, REV.74.
OH-LVD | 19.63 | OH-LVD/H-20 C13 | 5402275 | M | C | 25-20 |  | 252300-001 | 03.06.2020 | 10.06.2020 | 3 | DURING INSPECTION WERE FOUND CEILING PANELS IN BAD CONDITION. LH P/N D25272006024009 RH P/N D25272006025009 SENT TO WORKSHOP | REPAIRED, FOR INFO SEE TO CM PROJETS LINKED TO W/O. PANEL INSTALLED. AMM:25-23-45 REV:74
OH-LVD | 19.63 | OH-LVD/H-20 C13 | 5402275 | M | C | 25-20 |  | 252300-001 | 03.06.2020 | 10.06.2020 | 4 | DURING INSPECTION WERE FOUND MISSING STUDS ON CEILINGS. | CEALING PANELS IN UTILITY AREA HAS BEEN INSTALLED, IAW AMM:25-23-42, REV.74
OH-LVD | 19.63 | OH-LVD/H-20 C13 | 5402275 | M | C | 25-20 |  | 252300-001 | 03.06.2020 | 10.06.2020 | 5 | ONE PANEL ON FWD L/H DOOR FRAME WAS FOUND IN BAD CONDITION. PANEL HAS BEEN REMOVED AND SEND TO PAINTSHOP. P/N:D2528659002800 | PANEL HAS BEEN INSTALLED. AMM:25-23-45 REV:74
OH-LVD | 19.63 | OH-LVD/H-20 C13 | 5402275 | M | C | 25-20 |  | 252300-001 | 03.06.2020 | 10.06.2020 | 6 | PAINT ON SCREEN WAS FOUND DAMAGED. IPC:53-19-01-12 ITEM:20 | PAINT HAVE BEEN REPAIRED, SEE TO CM PROJECT.
OH-LVD | 19.63 | OH-LVD/H-20 C13 | 5402275 | M | C | 25-20 |  | 252300-001 | 03.06.2020 | 10.06.2020 | 7 | DURING INSPECTION WERE FOUND SOME HANDLES IN BAD CONDITION. | HANDLES ON DOOR FRAME LINNINGS HAS BEEN INSTALLED IAW AMM:25-23-45, REV.74.
OH-LVD | 19.63 | OH-LVD/H-20 C13 | 5402338 | M | C | 05-40 |  | ZL-411-01-1 | 03.06.2020 | 09.06.2020 | 1 | ENG.NO.1: UP.PYLON THE CRACK OF THE FRAME ON LOWER SIDE UPPER FAIRING PANEL 413DL WAS FOUND. THE LENGHT OF CRACK IS: 7 MM. | SEE WORK STEP #2
OH-LVD | 19.63 | OH-LVD/H-20 C13 | 5402338 | M | C | 05-40 |  | ZL-411-01-1 | 03.06.2020 | 09.06.2020 | 2 | INSTAL NEW STRAP IAW ATTACHED DWG D54610186_002 | THE NEW STRAP P/N D5463052120000 HAS BEEN INSTALLED IAW ATTACHED DWG D54610186_002.
OH-LVD | 19.63 | OH-LVD/H-20 C13 | 5402341 | M | C | 53-00 | FIN WO 4459428 (finding) | 5399387 | 03.06.2020 | 08.06.2020 | 1 | MODULE 1880VT28 NOT LOCK | MODULE 1880VT28 HAS BEEN CHANGED IAW ESPM 20-44-51, REV39
OH-LVD | 19.63 | OH-LVD/H-20 C13 | 5402360 | M | C | 53-40 |  | 534132-01-4 | 03.06.2020 | 04.06.2020 | 1 | DURING PAX/CREW DOOR CUTOUT UPPER CORNER INSPECTION WERE FOUND TWO BLANKETS WITHOUT FILLING. | BLANKETS HAVE BEEN INSTALLED IAW AMM 25-80-00, REV 74
OH-LVD | 19.63 | OH-LVD/H-20 C13 | 5402376 | M | C | 20-20 |  | 202800-01-1 | 03.06.2020 | 07.06.2020 | 1 | THERE WAS FOUND TORN ELETRICAL BONDING ON L/H WING SPOILER NO.2 INBOARD SIDE. | TORN ELETRICAL BONDING ON L/H WING SPOILER NO.2 INBOARD SIDE HAS BEEN REPLACED IAW AMM-20-28-00 AND AMM-20-21-00 REV.74 01-MAY-2020.
OH-LVD | 19.63 | OH-LVD/H-20 C13 | 5402376 | M | C | 20-20 |  | 202800-01-1 | 03.06.2020 | 07.06.2020 | 2 | THERE WAS FOUND TORN ELETRICAL BONDING ON L/H WING SPOILER NO.3 OUTBOARD SIDE. | TORN ELECTRICAL BONDING JUMPER ON SPOILER NO.3 HAS BEEN REPLACED IAW AMM 20-28-00-912-802 REV.74 MAY 01/2020
OH-LVD | 19.63 | OH-LVD/H-20 C13 | 5402377 | M | C | 53-40 |  | 534108-01-4 | 03.06.2020 | 13.06.2020 | 1 | SHM NICK WAS FOUND ON AFT CARGO DOOR SURROUNDING PANEL, BETWEEN FR59-60 AND STR37-38R. 32MM BELOW S37R AND 215MM FROM CUTOUT AT FR59. D-0.33MM, L-26MM | THE DAMAGE IS IN LIMIT ACC. TO SRM TASK 53-41-11-283-003, FIGURE 001, SH2+3, REV.133, 01-MAY-2020.
OH-LVD | 19.63 | OH-LVD/H-20 C13 | 5402384 | M | C | 20-20 |  | 202800-01-1 | 03.06.2020 | 07.06.2020 | 1 | THERE WAS FOUND TORN ELETRICAL BONDING ON R/H WING SPOILER NO.2 INBOARD SIDE. | TORN ELETRICAL BONDING ON R/H WING SPOILER NO.2 INBOARD SIDE HAS BEEN REPLACED IAW AMM-20-28-00 AND AMM-20-21-00 REV.74 01-MAY-2020.
OH-LVD | 19.63 | OH-LVD/H-20 C13 | 5402384 | M | C | 20-20 |  | 202800-01-1 | 03.06.2020 | 07.06.2020 | 2 | EXT-THERE WAS FOUND RUSTED BOLTS ON ELETRICAL BONDING ON R/H WING SPOILER NO.1 OUTBOARD SIDE | RUSTED BOLTS ON ELETRICAL BONDING ON R/H WING SPOILER NO.1 OUTBOARD SIDE WERE BEEN REPLACED IAW AMM-20-28-00 AND AMM-20-21-00 REV.74 01-MAY-2020.
OH-LVD | 19.63 | OH-LVD/H-20 C13 | 5402385 | M | C | 25-40 |  | 254000-003 | 03.06.2020 | 09.06.2020 | 1 | CLIP RETAININGS FROM TOILET SHROUD ATTACHMENTS ON LAVATORY F LH SIDE WALL WAS FOUND CRACKED. | CLIPS RETAININGS HAVE BEEN REPLACED ACC. TO CMM 25-40-14 REV.17
OH-LVD | 19.63 | OH-LVD/H-20 C13 | 5402439 | M | C | 38-30 |  | 383100-02-1 | 03.06.2020 | 11.06.2020 | 1 | FINDING (NRC) TASKCARD 383100-02-1 (1.0) / ITEM 1 HOLDER FILTER OF WASTE SEPARATOR WAS FOUND CRACKED. | FILTER HOLDER CHANGED IAW AMM 38-31-61 REV 74
OH-LVD | 19.63 | OH-LVD/H-20 C13 | 5402439 | M | C | 38-30 |  | 383100-02-1 | 03.06.2020 | 11.06.2020 | 2 | WATER WASTE SEPARATOR HAS BEEN REMOVED AND SENT TO WORKSHOP ON CLEANING. ASSY:14401-060 S/N:1072 1. P/N:14401-028 - HOLDER FILTER 2. P/N:14401-062 - C | SEPARATOR INSTALLED AFTER CLEANING IAW AMM 38-31-61 REV 74
OH-LVD | 19.63 | OH-LVD/H-20 C13 | 5405622 | M | C | 25-40 |  | 254000-003 | 03.06.2020 | 13.06.2020 | 1 | MIRROR ON LAVATORY F WAS FOUND CRACKED AND SCRATCHED. | NO SPARE PART
OH-LVD | 19.63 | OH-LVD/H-20 C13 | 5405626 | M | C | 53-00 | FIN WO 4580195 (finding) | 5399391 | 03.06.2020 | 11.06.2020 | 1 | FINDING (NRC) W/O 5399391 WASTE TANK HAS BEEN REMOVED DUE TO ACCESS FOR SHEET MATAL. AFTER REMOVAL WAS FOUND DAMAGED FLAME PROOF COATING ON TANK SURFA | NEW WASTE TANK INSTALLED IAW AMM 38-31-61 REV 74
OH-LVD | 19.63 | OH-LVD/H-20 C13 | 5405626 | M | C | 53-00 | FIN WO 4580195 (finding) | 5399391 | 03.06.2020 | 11.06.2020 | 2 | DO THE LEAK TEST OF THE VACUUM TOILET SYSTEM.AMM:38-31-00-790-002-A LEAK TEST BEFORE MAINT.- 30S-220MBAR/120S-190MBAR | LEAK TEST PERFORMED IAW AMM 38-31-00 REV 74 RESULTS AFTER INSTALLATION 30S - 220MBAR / 120S - 180MBAR
OH-LVD | 19.63 | OH-LVD/H-20 C13 | 5405626 | M | C | 53-00 | FIN WO 4580195 (finding) | 5399391 | 03.06.2020 | 11.06.2020 | 3 | DO THE OPERATION TEST OF THE TOILET UNIT AMM:29-31-00-710-009-A/38-31-00-720-002-A | TEST PERFORMED IAW AMM 38-31-00 REV 74. TEST OK.
OH-LVD | 19.63 | OH-LVD/H-20 C13 | 5405627 | M | C | 53-00 | FIN WO 4423949 (finding) | 5399345 | 03.06.2020 | 13.06.2020 | 1 | DURING PERFORMING SB A320-53-1373 ON FR 16 R/H WAS FOUND REAMED HOLE ON FIRST OVERSIZE IN THE THIRD HOLE (#7) FROM BOTTOM FWD ROW. | FOR REPAIR INSTRUCTION SEE WORK STEP 2
OH-LVD | 19.63 | OH-LVD/H-20 C13 | 5405627 | M | C | 53-00 | FIN WO 4423949 (finding) | 5399345 | 03.06.2020 | 13.06.2020 | 2 | IAW AIRBUS MESSAGE 80794954/13: IT IS ACCEPTABLE TO PROCEED WITH SB 53-1380 REV001 CONF001 & SB53-1381 REV001 CONF001 EMBODIMENT WITH THE FOLLOWING D | SHM: THE REPAIR HAS BEEN PERFORMED IAW AIRBUS MESSAGE 80794954/13 AND SB53-1380 REV001 CONF001.
OH-LVD | 19.63 | OH-LVD/H-20 C13 | 5405628 | M | C | 53-00 | FIN WO 4423949 (finding) | 5399345 | 03.06.2020 | 13.06.2020 | 1 | DURING PERFORMING SB A320-53-1373 ON FR 16 L/H WAS FOUND REAMED HOLES ON FIRST OVERSIZE IN THE FIRST (#C) AND THE THIRD (#7) HOLE FROM BOTTOM FWD ROW. | FOR REPAIR INSTRUCTION SEE WORK STEP 2
OH-LVD | 19.63 | OH-LVD/H-20 C13 | 5405628 | M | C | 53-00 | FIN WO 4423949 (finding) | 5399345 | 03.06.2020 | 13.06.2020 | 2 | IAW AIRBUS MESSAGE 80794954/13: IT IS ACCEPTABLE TO PROCEED WITH SB 53-1380 REV001 CONF001 & SB53-1381 REV001 CONF001 EMBODIMENT WITH THE FOLLOWING D | SHM: THE REPAIR HAS BEEN PERFORMED IAW AIRBUS MESSAGE 80794954/13 AND SB53-1381 REV001 CONF001.
OH-LVD | 19.63 | OH-LVD/H-20 C13 | 5405629 | M | C | 53-40 |  | 534124-01-2 | 03.06.2020 | 10.06.2020 | 1 | FINDING (NRC) TASKCARD 534124-01-2 (1.0) / ITEM 1 G1 HAS BEEN REMOVED DUE TO ACCEESS FOR INSPECTION | G1 HAS BEEN INSTALLED.[JANCAR/CERVENY] AMM:25-31-42 REV:74
OH-LVD | 19.63 | OH-LVD/H-20 C13 | 5405629 | M | C | 53-40 |  | 534124-01-2 | 03.06.2020 | 10.06.2020 | 2 | LAV A HAS BEEN REMOVED DUE TO ACCEESS FOR INSPECTION | LAV A HAS BEEN INSTALLED.[KOPINECI/KOPRUSTA/SIMEKE] AMM:25-41-41 REV:74
OH-LVD | 19.63 | OH-LVD/H-20 C13 | 5405629 | M | C | 53-40 |  | 534124-01-2 | 03.06.2020 | 10.06.2020 | 3 | G4A HAS BEEN REMOVED DUE TO ACCEESS FOR INSPECTION | G4A HAS BEEN INSTALLED ACC. TO AMM 25-33-43 REV.74
OH-LVD | 19.63 | OH-LVD/H-20 C13 | 5405629 | M | C | 53-40 |  | 534124-01-2 | 03.06.2020 | 10.06.2020 | 4 | G4B HAS BEEN REMOVED DUE TO ACCEESS FOR INSPECTION | G4B HAS BEEN SPLITED BY TEAM INTERIOR 1A AND INSTALLED ON PLACE BY TEAM INTERIOR 1B ACC. TO AMM 25-33-50 REV.74
OH-LVD | 19.63 | OH-LVD/H-20 C13 | 5405629 | M | C | 53-40 |  | 534124-01-2 | 03.06.2020 | 10.06.2020 | 5 | LAV F HAS BEEN REMOVED DUE TO ACCEESS FOR INSPECTION | LAVATORY MODULE F HAS BEEN SPLITED BY TEAM INTERIOR 1A AND INSTALLED ON PLACE BY TEAM INTERIOR 1B ACC. TO AMM 25-43-49 REV.74
OH-LVD | 19.63 | OH-LVD/H-20 C13 | 5405629 | M | C | 53-40 |  | 534124-01-2 | 03.06.2020 | 10.06.2020 | 6 | LAV G HAS BEEN REMOVED DUE TO ACCEESS FOR INSPECTION | LAVATORY MODULE G HAS BEEN SPLITED BY TEAM INTERIOR 1A AND INSTALLED ON PLACE BY TEAM INTERIOR 1B ACC. TO AMM 25-43-49 REV.74
OH-LVD | 19.63 | OH-LVD/H-20 C13 | 5405629 | M | C | 53-40 |  | 534124-01-2 | 03.06.2020 | 10.06.2020 | 7 | COAT ROAM AFT LH HAS BEEN REMOVED DUE TO ACCESS FOR INSPECTION. | AFT LH STOWAGE HAS BEEN INSTALLED ACC. TO AMM 25-27-44 REV.74
OH-LVD | 19.63 | OH-LVD/H-20 C13 | 5405629 | M | C | 53-40 |  | 534124-01-2 | 03.06.2020 | 10.06.2020 | 8 | DOOR FRAME LININGS - AFT PASS//CREW DOOR HAS BEEM REMOVED DUE TO ACCESS FOR INSPECTION. | AFT DOOR FRAME LINNINGS HAVE BEEN INSTALLED ACC TO AMM 25-23-45 REV.74
OH-LVD | 19.63 | OH-LVD/H-20 C13 | 5405629 | M | C | 53-40 |  | 534124-01-2 | 03.06.2020 | 10.06.2020 | 9 | LWR SIDEWALL PANELS HAVE BEEN REMOVED DUE TO ACCESS FOR INSPECTION AND CLEANING. AMM:25-23-44 | LWR SIDEWALL PANELS HAVE BEEN INSTALLED.[JANCAR/CERVENY]AMM:25-23-44 REV:74
OH-LVD | 19.63 | OH-LVD/H-20 C13 | 5405629 | M | C | 53-40 |  | 534124-01-2 | 03.06.2020 | 10.06.2020 | 10 | DOOR FRAME LININGS - FWD PASS//CREW DOOR HAS BEEM REMOVED DUE TO ACCESS FOR INSPECTION. | DOOR FRAME LINNINGS HAVE BEEN INSTALLED IAW AMM:25-23-45, REV.74.
OH-LVD | 19.63 | OH-LVD/H-20 C13 | 5405631 | M | C | 20-00 |  | 200435-01-1 | 03.06.2020 | 09.06.2020 | 1 | ENG#1 DURING INSPECTION FOUND DAMAGED LANYARD ON THE IDG DUST CAPS | THE LANYARDS HAVE BEEN CHANGED ACC TO AMM 78-36-42 REV.74
OH-LVD | 19.63 | OH-LVD/H-20 C13 | 5405631 | M | C | 20-00 |  | 200435-01-1 | 03.06.2020 | 09.06.2020 | 2 | ENG#2 DURING INSPECTION FOUND DAMAGED LANYARD ON THE IDG DUST CAPS | THE LANYARDS HAVE BEEN CHANGED ACC TO AMM 78-36-42 REV.74
OH-LVD | 19.63 | OH-LVD/H-20 C13 | 5405631 | M | C | 20-00 |  | 200435-01-1 | 03.06.2020 | 09.06.2020 | 3 | ENG#2 L/H SIDE FAN CASE: DURING INSPECTION FOUND BROKEN CLAMP ON THE HYDRAULIC CASE DRAIN LINE LINE | THE CLAMP OF THE HYDRAULIC TUBE HAS BEEN REPLACED IAW AMM 29-11-49 PB 401 CONF 06, RE.74, MAY01/20.
OH-LVD | 19.63 | OH-LVD/H-20 C13 | 5405631 | M | C | 20-00 |  | 200435-01-1 | 03.06.2020 | 09.06.2020 | 4 | ENG#2 L/H SIDE FAN CASE: DURING INSPECTION FOUND CHAFED TEFLON CLAMPS ON THE HYDRAULIC CASE DRAIN LINE | THE TEFLON CLAMPS OF THE HYDRAULIC TUBE HAVE BEEN REPLACED IAW AMM 29-11-49 PB 401 CONF 06, RE.74, MAY01/20.
OH-LVD | 19.63 | OH-LVD/H-20 C13 | 5405632 | M | C | 52-10 |  | 521000-02-1 | 03.06.2020 | 09.06.2020 | 1 | DURING THE INSPECTION WERE FOUND UNSERVICEABLE PLACKARDS "ARMED, DISARMED" | NEW PLACKARDS HAVE BEEN INSTALLED IAW AMM 25-23-46 REV.74
OH-LVD | 19.63 | OH-LVD/H-20 C13 | 5405632 | M | C | 52-10 |  | 521000-02-1 | 03.06.2020 | 09.06.2020 | 2 | DURING THE INSPECTION WAS FOUN UNSERVICEABLE PLACKARD "ARMED" | NEW PLACKARD HAS BEEN INSTALLED IAW AMM 25-23-46 REV.74
OH-LVD | 19.63 | OH-LVD/H-20 C13 | 5405632 | M | C | 52-10 |  | 521000-02-1 | 03.06.2020 | 09.06.2020 | 3 | DURING THE INSPECTION WERE FOUND UNSERVICEABLE PLACKARDS "ARMED, DISARMED, UNLOCKED" | NEW PLACKARDS HAVE BEEN INSTALLED IAW AMM 25-23-46 REV.74
OH-LVD | 19.63 | OH-LVD/H-20 C13 | 5405632 | M | C | 52-10 |  | 521000-02-1 | 03.06.2020 | 09.06.2020 | 4 | DURING THE INSPECTION WERE FOUND UNSERVICEABLE PLACKARDS " ARMED, UNLOCKED" | NEW PLACKARDS HAVE BEEN INSTALLED IAW AMM 25-23-46 REV.74
OH-LVD | 19.63 | OH-LVD/H-20 C13 | 5405640 | M | C | 25-20 |  | 252000-004 | 04.06.2020 | 09.06.2020 | 1 | DURING INSPECTION HAVE BEEN FOUND BAD PAINT ON FLIGHT ATTENDANT SEATS. FWD:P/N WA25BYD3YS01078(S/N 00T0600),P/N WA93BYD3YS01078(S/N 00T0601) AFT:P/N R | AFT ATT. SEATS 6104MM AND 6106MM HAS BEEN INSTALLED ACC. TO AMM 25-22-42 AND 25-22-43 REV.74
OH-LVD | 19.63 | OH-LVD/H-20 C13 | 5405641 | M | C | 20-00 |  | 200453-01-1 | 04.06.2020 | 08.06.2020 | 1 | ENG.NO.2: DURING HOT SECTION DETAILED INSPECTION THE LINK ASSY OF THE AFT UPPER COOLING DUCT OF 9.STAGE HPC WAS FOUND CHAFED. | THE SUPPORT LINK ASSY OF THE UPPER HIGH PRESSURE DUCT HAS BEEN REPLACED IAW AMM TASK 36-11-49-400-046-A, REV.74, MAY01/20.
OH-LVD | 19.63 | OH-LVD/H-20 C13 | 5405642 | M | C | 52-10 |  | 521000-07-1 | 04.06.2020 | 04.06.2020 | 1 | DOOR STOPS ON AFT SERVICE DOOR NEED TO BE ADJUSTED | DOOR STOPS HAVE BEEN ADJUSTED IAW AMM 52-13-00 REV.74
OH-LVD | 19.63 | OH-LVD/H-20 C13 | 5405642 | M | C | 52-10 |  | 521000-07-1 | 04.06.2020 | 04.06.2020 | 2 | ON AFT SERVICE DOOR WERE FOUND 7 DOOR STOP SCREWS WITH WORN OUT CONTACT SURFACE | NEW DOOR STOP SCREWS HAVE BEEN INSTALLED AND ADJUSTED IAW AMM 52-13-00 REV.74
OH-LVD | 19.63 | OH-LVD/H-20 C13 | 5406246 | M | C | 05-40 |  | ZL-471-01-1 | 04.06.2020 | 07.06.2020 | 1 | ENG 1, PYLON: LH SUPPORT BALL JOINT OF MID LWR FAIRING (473BL) WAS FOUND LOOSENED IN BALL. | BALL-JOINT SUPPORTS HAVE BEEN CHANGED IAW AMM 20-21-11 REV.74 MAY.1/2020
OH-LVD | 19.63 | OH-LVD/H-20 C13 | 5406246 | M | C | 05-40 |  | ZL-471-01-1 | 04.06.2020 | 07.06.2020 | 2 | ENG 2, PYLON: LH SUPPORT BALL JOINT OF MID LWR FAIRING (483BL) WAS FOUND LOOSENED IN BALL. | BALL-JOINT SUPPORTS HAVE BEEN CHANGED IAW AMM 20-21-11 REV.74 MAY.1/2020
OH-LVD | 19.63 | OH-LVD/H-20 C13 | 5406246 | M | C | 05-40 |  | ZL-471-01-1 | 04.06.2020 | 07.06.2020 | 3 | ENG 1, PYLON: TEFLON SEALS AND SPRINGS OF MID LWR FAIRING (473BL) WERE FOUND CRACKED AND WORN. | THE TEFLON SEALS AND SPRING HAVE BEEN CHANGED IAW AMM 20-21-11 REV.74 MAY.01/2020
OH-LVD | 19.63 | OH-LVD/H-20 C13 | 5406246 | M | C | 05-40 |  | ZL-471-01-1 | 04.06.2020 | 07.06.2020 | 4 | ENG 2, PYLON: TEFLON SEALS AND SPRINGS OF MID LWR FAIRING (483BL) WERE FOUND CRACKED AND WORN. | THE TEFLON SEALS AND SPRING HAVE BEEN CHANGED IAW AMM 20-21-11 REV.74 MAY.01/2020
OH-LVD | 19.63 | OH-LVD/H-20 C13 | 5406261 | M | C | 30-20 |  | 302149-C1-1 | 04.06.2020 | 08.06.2020 | 1 | ENG#1 ANTI ICE LINK ON THE ANTI-ICE DUCT LWR SUPPORT LINK WERE FOUND WORN. | THE LOWER SUPPORT LINK OF THE ANTI-ICE DUCT HAS BEEN REPLACED IAW AMM TASK 30-21-49-400-044-A, REV.74, MAY01/20.
OH-LVD | 19.63 | OH-LVD/H-20 C13 | 5406262 | M | C | 30-20 |  | 302149-C1-1 | 04.06.2020 | 11.06.2020 | 1 | ENG#2 ANTI ICE LINK ON THE ANTI-ICE DUCT UPPER SUPPORT LINK WERE FOUND WORN. | THE UPPER SUPPORT LINK OF THE ANTI-ICE DUCT HAS BEEN REPLACED IAW AMM TASK 30-21-49-400-044-A, REV.74, MAY01/20.
OH-LVD | 19.63 | OH-LVD/H-20 C13 | 5406262 | M | C | 30-20 |  | 302149-C1-1 | 04.06.2020 | 11.06.2020 | 2 | ENG#2 AIR INLET DOOR HINGE ASSY PERFORM (NRC)AIR INLET COWL RH SIDE PRESSURE RELIEF DOOR HINGE WORNOUT REPLACE THE HINGE ASSY. ACC.CMM. 71-11-19 FIG. | SHM: THE AIR INLET COWL RH SIDE PRESSURE RELIEF DOOR HINGE HAS BEEN CHANGED PER CMM 71-11-19 FIG.1 REV. JUN25/2018.
OH-LVD | 19.63 | OH-LVD/H-20 C13 | 5406262 | M | C | 30-20 |  | 302149-C1-1 | 04.06.2020 | 11.06.2020 | 3 | ENG#2 AIR INLET DOOR AT PRESSURE RELIEVE DOOR (AIR INLET COWL) FOUND GRAZED PIN AND LUG. | THE PIN AND LUG OF THE PRESSURE RELIEV DOOR HAVE BEEN CHANGED PER CMM 71-11-19 REV.JUN 25/2018.
OH-LVD | 19.63 | OH-LVD/H-20 C13 | 5406262 | M | C | 30-20 |  | 302149-C1-1 | 04.06.2020 | 11.06.2020 | 4 | ENG#2 AIR INLET DOOR ON THE OVERPRESSURE DOOR WERE FOUND DAMAGED BASE PART AND WEAR PAD. | SHM: THE OVERPRESSURE DOOR BASE HAS BEEN CHANGED PER CMM 71-11-19 FIG.1 REV. JUN25/2018.
OH-LVD | 19.63 | OH-LVD/H-20 C13 | 5406270 | M | C | 29-00 |  | 290000-07-1 | 04.06.2020 | 09.06.2020 | 1 | THE YELLOW HIGH PRESSURE MANIFOLD PORT 6 AND 7 O-RINGS HAVE BEEN REPLACED ACC AMM 20-29-00-911-002,REV.74,01-MAY-2020.PERFORM YELLOW HYDRAULIC SYSTEM | HYDRAULIC SYSTEM LEAK CHECK PERFORMED ACC AMM 29-13-00-710-002,REV.74,01-MAY-2020.
OH-LVD | 19.63 | OH-LVD/H-20 C13 | 5406292 | M | C | 29-10 |  | 291000-002 A | 04.06.2020 | 07.06.2020 | 1 | R/H FORWARD PYLON: BUSHING OF RETURN HYDRAULIC LINE CLAMP BEETWEN RIB 5 & RIB 7 WAS FOUND CHAFFED. | THE BUSHINGS HAVE BEEN CHANGED AND PIPE CLAMPS BLOCKS REINSTALLED IAW AMM 29-11-49-400-008-A REV.74 MAY.01/2020
OH-LVD | 19.63 | OH-LVD/H-20 C13 | 5406293 | M | C | 05-40 |  | ZL-471-01-1 | 04.06.2020 | 07.06.2020 | 1 | PYLON RH: BONDING LEAD BETWEEN LINK OF AFT MOVABLE FAIRING AND INB. FLAP WAS FOUND TORN. | THE BONDING JUMPER BETWEEN LINK OF AFT MOVABLE FAIRING AND INB. FLAP HAS BEEN REPLACED ACC TO AMM 20-28-00 REV 74, MAY/01/2020.
OH-LVD | 19.63 | OH-LVD/H-20 C13 | 5406293 | M | C | 05-40 |  | ZL-471-01-1 | 04.06.2020 | 07.06.2020 | 2 | PYLON RH: FWD BONDING LEAD OF MOVABLE FAIRING WAS FOUND TORN. | THE BONDING JUMPER OF MOVABLE FAIRING HAS BEEN REPLACED ACC TO AMM 20-28-00 REV 74, MAY/01/2020.
OH-LVD | 19.63 | OH-LVD/H-20 C13 | 5406294 | M | C | 25-20 |  | 252300-001 | 04.06.2020 | 09.06.2020 | 1 | DURING PANELS AND LININGS GVI WAS FOUND ONE CEILING IN BAD CONDITION.CEILING HAS BEEN REMOVED AND SEND TO PAINTSHOP. | PANEL INSTALLED AFTER REPAIR, FOR INFO ABOUT REPAIR SEE TO CM PROJET LINKED TO WO. AMM:25-23-41 REV:74
OH-LVD | 19.63 | OH-LVD/H-20 C13 | 5406295 | M | C | 29-10 |  | 291000-002 | 04.06.2020 | 08.06.2020 | 1 | L/H FORWARD PYLON: BUSHING OF RETURN HYDRAULIC LINE CLAMP BEETWEN RIB 5 & RIB 7 WAS FOUND CHAFFED. | THE BUSHINGS HAVE BEEN CHANGED AND PIPE CLAMPS BLOCKS REINSTALLED IAW AMM 29-11-49-400-008-A REV.74 MAY.01/2020
OH-LVD | 19.63 | OH-LVD/H-20 C13 | 5406295 | M | C | 29-10 |  | 291000-002 | 04.06.2020 | 08.06.2020 | 2 | ENG #1 THE SEVERAL BUSHINGS OF PIPE FROM SUPPLY HYDRAULIC LINE IN PYLON BOX WERE FOUND CHAFED. | THE BUSHINGS HAVE BEEN CHANGED AND PIPE CLAMPS BLOCKS REINSTALLED IAW AMM 29-11-49-400-008-A REV.74 MAY.01/2020
OH-LVD | 19.63 | OH-LVD/H-20 C13 | 5406319 | M | C | 54-50 |  | 545156-01-1 | 04.06.2020 | 09.06.2020 | 1 | ENG.NO.2: THE PAINT OF THE ACCESS PANEL 423 FL OF THE UPPER PYLON WAS FOUND CHAFED. | THE PAINT ON THE ACCESS PANEL 423 FL OF THE ENG.NO.2 HAS BEEN REPAIRED SEE CM PROJECT CM 139028.
OH-LVD | 19.63 | OH-LVD/H-20 C13 | 5406320 | M | C | 53-10 |  | 531111-02-1 | 04.06.2020 | 07.06.2020 | 1 | DURING THE INSPECTION WAS FOUND WORN BUFFER. | NEW BUFFER HAS BEEN INSTALLED IAW AMM 52-41-14 REV.74
OH-LVD | 19.63 | OH-LVD/H-20 C13 | 5406322 | M | C | 54-50 |  | 545156-01-1 | 04.06.2020 | 08.06.2020 | 1 | THE PLATE ATTACHMENT OF THE PNEUMATIC TUBE IS BROKEN. REF. AIPC 36-11-01-01E, ITEM 540. | THE PLATE OF THE AIR BLEED DUCT INAREA UPPER PYLON OF ENG.NO.1 HAS BEEN CHANGED PER AMM TASK 20-21-00 REV.74 01. MAY 2020.
OH-LVD | 19.63 | OH-LVD/H-20 C13 | 5406323 | M | C | 05-40 |  | ZL-471-01-1 | 04.06.2020 | 07.06.2020 | 1 | THE LEAD BONDINGS OF THE MOVABLE FAIRING LINK ARE BROKEN. REF.54-55-11-04, ITEM 490 REF.57-52-21-04G, ITEM 290 | THE BOTH BONDING JUMPERS OF THE AFT MOVABLE FAIRING LINK HAVE BEEN REPLACED ACC TO AMM 20-28-00 REV 74, MAY/01/2020
OH-LVD | 19.63 | OH-LVD/H-20 C13 | 5406324 | M | C | 53-20 |  | 532170-01-1 | 04.06.2020 | 08.06.2020 | 1 | THE FWD CARGO DOOR FRAME BUFFER OUT OF LIMIT ORIGINAL THICKNESS 2,9 MM MEASURED THICKNESS 2.063 MM DECREASE 0.837 MM MAX LENGHT OF DAMAGE 15 | THE FWD CARGO DOOR FRAME BUFFER HAS BEEN REPLACED PER DWG D532 31761 AND SRM 51-42-11 REV133 1. MAY 2020.
OH-LVD | 19.63 | OH-LVD/H-20 C13 | 5406325 | M | C | 05-40 |  | ZL-471-01-1 | 04.06.2020 | 07.06.2020 | 1 | THE DRAIN TUBE CLAMP BLOCK OF THE AFT FIXED FAIRING IS WORN. REF. 54-54-11-01M, ITEM 240 | THE DRAIN TUBE CLAMP BLOCK OF THE AFT FIXED FAIRING HAS BEEN REPOACED IAW 20-21-11 REV 74, MAY/01/2020.
OH-LVD | 19.63 | OH-LVD/H-20 C13 | 5406326 | M | C | 05-40 |  | ZL-471-01-1 | 04.06.2020 | 11.06.2020 | 1 | THE PLATE OF THE AFT FIXED FAIRING IS BROKEN. REF. 54-54-11-01M, ITEM 350. | R/H PLATE OF THE AFT FIXED FAIRING HAS BEEN REPLACED IAW 20-21-11 REV 74, MAY/01/2020.
OH-LVD | 19.63 | OH-LVD/H-20 C13 | 5406326 | M | C | 05-40 |  | ZL-471-01-1 | 04.06.2020 | 11.06.2020 | 2 | AFT MOVABLE FAIRING HAS BEEN REMOVED IAW AMM TASK 54-55-00-000-001-A, REV.74. | AFT MOVABLE FAIRING HAS BEEN INSTALED IAW AMM TASK 54-55-00-400-001-A, REV.74.
OH-LVD | 19.63 | OH-LVD/H-20 C13 | 5406326 | M | C | 05-40 |  | ZL-471-01-1 | 04.06.2020 | 11.06.2020 | 3 | PERFORM CHECK AND ADJUSTMENT OF THE AFT MOVABLE FAIRING PER AMM TASK 54-55-00-400-001-A FROM STEP 4.B. | CHECK OF THE AFT MOVABLE FAIRING PERFORMED IAW AMM 54-55-00-400-001-A.
OH-LVD | 19.63 | OH-LVD/H-20 C13 | 5406383 | M | C | 21-50 |  | 215000-02-1 | 05.06.2020 | 07.06.2020 | 1 | DURING REMOVAL OF PACK DOWNSTREAM CHECK VALVE 15HM WAS FOUND CRACK AT THE MIXING DUCT [P/N D2127405700800]. DUCT WAS REMOVED AND SENT TO WORKSHOP. | THE MIXING DUCT HAS BEEN REPAIRED VIA CM PROJECT AND INSTALLED IAW AMM 21-00-00 REV.74, 01/MAY/20.
OH-LVD | 19.63 | OH-LVD/H-20 C13 | 5406383 | M | C | 21-50 |  | 215000-02-1 | 05.06.2020 | 07.06.2020 | 2 | PERFORM GROUND AIR PRE-CONDITIONING [AMM 12-33-21-618-001] FOR LEAK CHECK. | THE LEAK CHECK PERFORMED VIA TC 215000-02-1 REV.01, 01/JUN/17.
OH-LVD | 19.63 | OH-LVD/H-20 C13 | 5406412 | M | C | 20-00 |  | 200435-01-1 | 05.06.2020 | 11.06.2020 | 1 | DURING INSPECTION TRANSFER GEARBOX OF ENG.NO.2 WAS FOUND LEAK OF THE GEAR STAGE PRESSURE RELIEF VALVE OF THE FUEL PUMP. | ENG#2 FUEL PUMP HAS BEEN CHANGED ACC TO AMM 73-11-10 PB401 CONF06 REV74,AMM 73-11-45 PB401 CONF06 REV74,AMM 73-21-10 PB401 CONF06 REV 74, AMM 79-21-20
OH-LVD | 19.63 | OH-LVD/H-20 C13 | 5406412 | M | C | 20-00 |  | 200435-01-1 | 05.06.2020 | 11.06.2020 | 2 | PLEASE PERFORM A WET MOTORING CHECK (REF. AMM TASK 71-00-00-710-002) A MINIMUM IDLE CHECK (REF. AMM TASK 71-00-00-710-006) AND A CHECK FOR LEA | A WET MOTORING CHECK PERFORMED IAW AMM TASK 71-00-00-710-002 REV.74 A MINIMUM IDLE CHECK PERFORMED IAW AMM 71-00-00-710-006 REV.74 AND A CHECKED FOR L
OH-LVD | 19.63 | OH-LVD/H-20 C13 | 5406415 | M | C | 71-10 |  | 711000-C4-2 | 05.06.2020 | 11.06.2020 | 1 | ENG.1 L/H FAN COWL THE PROTECTOR-EDGE WAS FOUND EXCESSIVELLY WORN. | SHM:THE PROTECTOR-EDGE HAS BEEN REPLACED PER GOODRICH CMM 71-13-27,REPAIR 6,REV.46/SEP.30-2019/.
OH-LVD | 19.63 | OH-LVD/H-20 C13 | 5406415 | M | C | 71-10 |  | 711000-C4-2 | 05.06.2020 | 11.06.2020 | 2 | ENG.1 R/H FAN COWL THE PROTECTOR-EDGE WAS FOUND EXCESSIVELLY WORN. | SHM:THE PROTECTOR-EDGE HAS BEEN REPLACED PER GOODRICH CMM 71-13-28,REPAIR 5,REV.40/JAN.15-2017/.
OH-LVD | 19.63 | OH-LVD/H-20 C13 | 5406415 | M | C | 71-10 |  | 711000-C4-2 | 05.06.2020 | 11.06.2020 | 3 | ENG.1 BOTH FAN COWLS THE DRAIN MAST SEAL WERE FOUND DETERIORATED | DRAIN MAST SEALS HAVE BEEN REPLACED IAW AMM TASK 71-13-11-400-804-C REV.74 MAY.01/2020
OH-LVD | 19.63 | OH-LVD/H-20 C13 | 5406415 | M | C | 71-10 |  | 711000-C4-2 | 05.06.2020 | 11.06.2020 | 4 | PLEASE, RESTORE PAINT AFTER FAN COWL REPAIR | THE PAINT HAS BEEN RESTORED IAW AMM 51-75-12 SRM.133 MAY.01/2020
OH-LVD | 19.63 | OH-LVD/H-20 C13 | 5406418 | M | C | 71-10 |  | 711000-C4-2 | 05.06.2020 | 11.06.2020 | 1 | ENG.2 L/H FAN COWL THE PROTECTOR-EDGE WAS FOUND EXCESSIVELLY WORN. | SHM:THE PROTECTOR-EDGE HAS BEEN REPLACED PER GOODRICH CMM 71-13-27,REPAIR 6,REV.46/SEP.30-2019/.
OH-LVD | 19.63 | OH-LVD/H-20 C13 | 5406418 | M | C | 71-10 |  | 711000-C4-2 | 05.06.2020 | 11.06.2020 | 2 | ENG.2 BOTH FAN COWLS THE DRAIN MAST SEALS WERE FOUND DETERIORATED | DRAIN MAST SEALS HAVE BEEN REPLACED IAW AMM TASK 71-13-11-400-804-C REV.74 MAY.01/2020
OH-LVD | 19.63 | OH-LVD/H-20 C13 | 5406418 | M | C | 71-10 |  | 711000-C4-2 | 05.06.2020 | 11.06.2020 | 3 | ENG.2 L/H FAN COWL - OIL TANK ACCESS DOOR THE STRIP-WEARS WERE FOUND EXCESSIVELLY CHAFED | SHM:THE STRIP-WEARS HAVE BEEN REPLACED PER SRM 51-42-11,REV.133,MAY 01/2020.
OH-LVD | 19.63 | OH-LVD/H-20 C13 | 5406418 | M | C | 71-10 |  | 711000-C4-2 | 05.06.2020 | 11.06.2020 | 4 | PLEASE, RESTORE PAINT AFTER FAN COWL REPAIR | THE PAINT HAS BEEN RESTORED IAW AMM 51-75-12 SRM.133 MAY.01/2020
OH-LVD | 19.63 | OH-LVD/H-20 C13 | 5406455 | M | C | 11-20 |  | 110000-006 | 05.06.2020 | 11.06.2020 | 1 | SOME PLACARDS AT PAX/CREW DOORS ARE FADED >> NEEDS TO REPLACE THEM FWD RH - P/N D1121001320800 AFT RH - P/N D1121001321500 AFT LH - P/N D112100132150 | PLACARDS HAVE BEEN REPLACED IAW AMM 11-00-00 REV.74, 01/MAY/20.
OH-LVD | 19.63 | OH-LVD/H-20 C13 | 5406455 | M | C | 11-20 |  | 110000-006 | 05.06.2020 | 11.06.2020 | 2 | LAK: THE WHITE INSCRIPTIONS "PUSH" AT THE EMERGENCY EXIT OUTER PUSH PLATES NEEDS TO REFRESH. | PAINT HAS BEEN REPAIRED ACC TO SRM 51-75-12 REV.133, 01-MAY-2020
OH-LVD | 19.63 | OH-LVD/H-20 C13 | 5406472 | M | C | 71-20 |  | 712213-01-1 | 05.06.2020 | 11.06.2020 | 1 | ENG#1: DURING DETAILED INSPECTION OF AFT ENGINE MOUNT PINS WERE FOUND DAMAGED OF THE SEVERAL PARTS. L/H CROSS BEAM ATTACHMENT: -LWR SHEAR PIN(P/N:835 | AFT ENGINE MOUNT R/H AND L/H CROSS BEAM ATTACHMENT COMPLETED, THE PARTS HAVE BEEN CHANGED AND INSTALLED IAW AMM 71-22-11-400-041 AND AMM 71-22-11-400-
OH-LVD | 19.63 | OH-LVD/H-20 C13 | 5406474 | M | C | 05-40 |  | ZL-500-03-1 | 05.06.2020 | 11.06.2020 | 1 | TORN SEAL WAS FOUND ON L/H WING SLAT NO.4 INBOARD SIDE. | TORN SEAL ON INBOARD SIDE OF L/H WING SLAT NO.4 HAS BEEN REPLACED. PER AMM 27-84-66 REV.74 01-MAY-2020.
OH-LVD | 19.63 | OH-LVD/H-20 C13 | 5406478 | M | C | 53-00 | FIN WO 4580195 (finding) | 5399391 | 05.06.2020 | 13.06.2020 | 1 | NDT: HFEC INSPECTION OF ALL OPEN HOLES HAS BEEN PERFORMED ACC. TO NTM 51-10-01-250-801-A01 REV.128 RESULT:CRACK NOTED IN THIRD UPPER HOLE IN FRONT OF | THE CUSTOMER REPRESENTATIVE WAS INFORMED AND ACCEPTED THIS DEFERRED ITEM. THE DEFERRED DEFECT LIST WAS ENCLOSED. AFTER THE A/C HAS BEEN RELEASED TO S
OH-LVD | 19.63 | OH-LVD/H-20 C13 | 5406478 | M | C | 53-00 | FIN WO 4580195 (finding) | 5399391 | 05.06.2020 | 13.06.2020 | 2 | IAW AIRBUS MESSAGE 80795694/007 PERFORM: REAM UP THE AFFECTED HOLE (AT BOTH LAYERS, SKIN AND INTERNAL REINFORCEMENT DOUBLER) UNTIL REMOVE THE CRACK C | THE AFFECTED HOLE HAS BEEN REAMED UNTIL CRACK REMOVE PER AIRBUS MESSAGE 80795694/007. FINAL DIAMETER 5,45MM.
OH-LVD | 19.63 | OH-LVD/H-20 C13 | 5406478 | M | C | 53-00 | FIN WO 4580195 (finding) | 5399391 | 05.06.2020 | 13.06.2020 | 3 | PERFORM FINAL REPAIR IAW AIRBUS MESSAGE 80795694/013: ? REAM AFFECTED HOLE CONCENTRICALLY GOOD AND ROUND AT SKIN AND REINFORCEMENT BETWEEN 5.72/5.79M | 1 THE AFFECTED HOLE HAS BEEN REAMED TO 5.75MM
OH-LVD | 19.63 | OH-LVD/H-20 C13 | 5406478 | M | C | 53-00 | FIN WO 4580195 (finding) | 5399391 | 05.06.2020 | 13.06.2020 | 4 | PERFORM DOUBLE INSPECTION OF THE REPAIR PERFORMED IAW WORK STEPS #2 AND #3 | DOUBLE INSPECTION PERFORMED. THE WORKING SPACE IS CLEAN AND CLEAR OF TOOLS AND MISCELLANEOUS ITEMS OF EQUIPMENT.
OH-LVD | 19.63 | OH-LVD/H-20 C13 | 5406496 | M | C | 11-00 |  | 110000-004 | 05.06.2020 | 11.06.2020 | 1 | PLACARD[P/N D3837004653400] AT LAVATORY SERVICE PANEL IS UNREADABLE. | PLACARD AT LAVATORY SERVICE PANEL HAS BEEN REPLACED IAW AMM 11-00-00 REV.74, 01/MAY/20.
OH-LVD | 19.63 | OH-LVD/H-20 C13 | 5406496 | M | C | 11-00 |  | 110000-004 | 05.06.2020 | 11.06.2020 | 2 | SKIN AIR INLET VALVE PLACARD IS FADED >> NEEDS TO REPLACE. | SKIN AIR INLET VALVE PLACARD HAS BEEN REPLACED IAW AMM 11-00-00 REV.74, 01/MAY/20.
OH-LVD | 19.63 | OH-LVD/H-20 C13 | 5406496 | M | C | 11-00 |  | 110000-004 | 05.06.2020 | 11.06.2020 | 3 | ON LAV F WERE FOUND MISSING PLACARDS | PLACKARDS HAS BEEN INSTALLED IAW. AMM>11-42-25 REV>74 11/06/20
OH-LVD | 19.63 | OH-LVD/H-20 C13 | 5406501 | M | C | 05-40 |  | ZL-433-01-1 | 05.06.2020 | 11.06.2020 | 1 | ENG.1 - INLET COWL OUTER SKIN EXCESSIVE EROSION OF THE SKIN L/E AT AREA BETWEEN 3 O-CLOCK AND 7 0-CLOCK ( LOOKING AFT ) | COM - REPAIR PERFORMED PER ROHR SRM 54-10-00, REPAIR 11, REV.62 (SEP 30/19).
OH-LVD | 19.63 | OH-LVD/H-20 C13 | 5406505 | M | C | 05-40 |  | ZL-500-03-1 | 06.06.2020 | 10.06.2020 | 1 | DENT WAS FOUND ON R/H WING SLAT NO.5. 740 MM FROM OUTBOARD EDGE, 345 MM FROM TRAILING EDGE. DIMENSIONS OF DENT: LENGTH: 90 MM WIDTH : 52 MM DEPTH :1 | DENT ON R/H WING SLAT NO.5 - WITHIN LIMITS ACC TO SRM 57-40-00-283-001 REV.DATE 01/MAY/2020. - NO FUTHER ACTION REQUIRED.
OH-LVD | 19.63 | OH-LVD/H-20 C13 | 5406505 | M | C | 05-40 |  | ZL-500-03-1 | 06.06.2020 | 10.06.2020 | 2 | PLS PREFORM NDT INSPECTION OF AFFECTED AREA. | HFEC INSPECTION HAS BEEN PERFORMED ACC. TO NTM 51-10-08-250-802-A01 REV.128 RESULT: NO CRACK NOTED INSTRUMENT USED: FOERSTER DEFECTOMETER M 1.837
OH-LVD | 19.63 | OH-LVD/H-20 C13 | 5406505 | M | C | 05-40 |  | ZL-500-03-1 | 06.06.2020 | 10.06.2020 | 3 | PLS MAKE REKORD IN TO DENT & BUCKLE CHART. | HAS BEEN NOTED IN DBC AS ITEM 108
OH-LVD | 19.63 | OH-LVD/H-20 C13 | 5406507 | M | C | 71-20 |  | 712213-01-1 | 06.06.2020 | 11.06.2020 | 1 | ENG#2: DURING DETAILED INSPECTION OF AFT ENGINE MOUNT PINS WERE FOUND DAMAGED OF THOSE PARTS. L/H CROSS BEAM ATTACHMENT: - LWR RETAINING PINS (P/N:S70 | 1) L/H CROSS BEAM ATTACHMENT: - LWR RETAINING PINS (P/N:S700M1195C1) WAS REEPLACED. 2) UPPER CROSS BEAM ATTACHMENT: -LWR SHEAR PIN(P/N:83594-9-3) WA
OH-LVD | 19.63 | OH-LVD/H-20 C13 | 5406509 | M | C | 57-10 |  | 571136-01-2 | 06.06.2020 | 10.06.2020 | 1 | PLS. DO THE FUEL LEAK CHECK OF THE CENTER TANK ACCESS PANELS 147AZ,148BZ | THE LEAK CHECK OF CENTER TANK ACCESS PANELS 147AZ, 148BZ HAS BEEN PERFORMED IAW AMM 28-11-00, REV.74, MAY 01/2020.
OH-LVD | 19.63 | OH-LVD/H-20 C13 | 5406510 | M | C | 57-20 |  | 572108-01-2 | 06.06.2020 | 10.06.2020 | 1 | PLS.REFUEL WING TANKS AND DO THE LEAK CHECK OF FUEL TANK ACCESS PANELS | THE LEAK CHECK OF FUEL TANK ACCESS PANELS HAS BEEN PERFORMED IAW AMM 28-11-00, REV.74, MAY 01/2020
OH-LVD | 19.63 | OH-LVD/H-20 C13 | 5406513 | M | C | 11-00 |  | 110000-006 | 06.06.2020 | 11.06.2020 | 1 | R/H PYLON THESE PLACKARDS WERE FOUND UNREADABLE OR MISSING 485CL 424ER 424CR 485BL 486CR 485AL 486AR 483CL 486BR 483AR 483AL 423FL 447AL ( L/H FAN CO | THE PLACKARDS HAVE BEEN CHANGED IAW AMM 11-00-00-400-002-A
OH-LVD | 19.63 | OH-LVD/H-20 C13 | 5406513 | M | C | 11-00 |  | 110000-006 | 06.06.2020 | 11.06.2020 | 2 | L/H PYLON THESE PLACKARDS WERE FOUND UNREADABLE OR MISSING 413EL 475BL 475CL 413CL 475CL 476CR 476BR 472AR 473AL 473AR | THE PLACKARDS HAVE BEEN CHANGED IAW AMM 11-00-00-400-002-A
OH-LVD | 19.63 | OH-LVD/H-20 C13 | 5406513 | M | C | 11-00 |  | 110000-006 | 06.06.2020 | 11.06.2020 | 3 | PYLONS - FIRE PROTECT "ARROW" PLACKARDS WERE FOUND UNREADABLE OR MISSING | THE PLACKARDS HAVE BEEN CHANGED IAW AMM 11-00-00-400-002-A
OH-LVD | 19.63 | OH-LVD/H-20 C13 | 5406533 | M | C | 49-90 |  | ZL-315-01-2 | 06.06.2020 | 11.06.2020 | 1 | APU - SING OF OIL LEAKAGE HAS BEEN OBSERVED ON OIL SCAVENGE TRANSFER TUBE (6 O`CLOCK POSITION). PERFORM REPLACE COPPER SEAL IAW AMM TASK 49-21-00-400- | THE TRANSFER OIL TUBE COPPER SEAL WAS REPLACED IAW AMM TASK 49-21-00-400-001-A REV 74.
OH-LVD | 19.63 | OH-LVD/H-20 C13 | 5406537 | M | C | 53-30 |  | 533133-01-7 | 06.06.2020 | 13.06.2020 | 1 | EXISTING BLENDOUT WAS FOUND IN FUSELAGE SKIN AT FR 36-37 BETWEEN STRG. S21L-22L DIMENSIONS: LENGTH=56MM; WIDTH=32MM; DEPTH=0,24MM; DESIGNED THICKNESS | HFEC INSPECTION HAS BEEN PERFORMED ACC. TO NTM 51-10-08-250-802-A01 REV.128 RESULT: NO CRACK NOTED INSTRUMENT USED: FOERSTER DEFECTOMETER M 1.837
OH-LVD | 19.63 | OH-LVD/H-20 C13 | 5406537 | M | C | 53-30 |  | 533133-01-7 | 06.06.2020 | 13.06.2020 | 2 | IAW AIRBUS MEESAGE 80795922/009 PLEASE PROVIDE FINAL REPAIR BY: 1. CONFIRM THE REWORK HAS BEEN BLENDED IN ACCORDANCE WITH SRM 51-73-00. 2. CONFIRM NO | THE REWORK HAS BEEN REASSESMENT AND REPAIRED IAW STEPS AIRBUS MESAGE 80795922/009.
OH-LVD | 19.63 | OH-LVD/H-20 C13 | 5406556 | M | C | 05-40 |  | ZL-575-01-1 | 07.06.2020 | 10.06.2020 | 1 | EXT:CORRODED STUDS WERE FOUND ON R/H WING FIXED T/E PANEL | THE STUDS CHANGED IAW AMM 57-51-37,REV.74,MAY 01/2020
OH-LVD | 19.63 | OH-LVD/H-20 C13 | 5406558 | M | C | 53-10 |  | ZL-100-02-1 | 07.06.2020 | 09.06.2020 | 1 | ATTACHED RECEPTACLE WAS FOUND CRACKED ON PLATE-SEALING OF ACCESS PANEL 194BB BELOW R/H SLIDE-OVERWING. | THE NEW RECEPTACLE HAS BEEN REPLACED PER SRM 51-42-11 REV 133 1.MAY 2020.
OH-LVD | 19.63 | OH-LVD/H-20 C13 | 5406558 | M | C | 53-10 |  | ZL-100-02-1 | 07.06.2020 | 09.06.2020 | 2 | EXT-THERE WAS FOUND TORN SEAL ON R/H SLIDE-OVERWING | EXT-NEW SEAL HAS BEEN INSTALLED PER AMM 53-35-11-991-01800-00-A REV.74 01-MAY-2020
OH-LVD | 19.63 | OH-LVD/H-20 C13 | 5406562 | M | C | 21-00 | FIN WO 4505445 (finding) | 5399539 | 07.06.2020 | 11.06.2020 | 1 | LH A/C PACK [10HM]: PERFORM: 1] LEAK CHECK FOR CONECTIONS OF: REHEATER, PLENUM, MAIN AND PRIMARY HEAT EXCHANGER: AMM 21-52-24-400-001-A SUBTASK 21-52- | LEAK CHECK FOR L/H PACK HAS BEEN PERFORMED - IAW AMM 21-52-24 AND 21-52-31, REV.74 - WITHOUT LEAKEGE OPERATIONAL TEST OF COCKPIT AND CAB. TEMP. CONT
OH-LVD | 19.63 | OH-LVD/H-20 C13 | 5406563 | M | C | 21-00 | FIN WO 4505312 (finding) | 5399533 | 07.06.2020 | 11.06.2020 | 1 | RH A/C PACK [11HM]: PERFORM: 1] LEAK CHECK FOR CONECTIONS OF: REHEATER, PLENUM, MAIN AND PRIMARY HEAT EXCHANGER: AMM 21-52-24-400-001-A SUBTASK 21-52- | LEAK CHECK FOR R/H PACK HAS BEEN PERFORMED - IAW AMM 21-52-24 AND 21-52-31, REV.74 - WITHOUT LEAKEGE OPERATIONAL TEST OF COCKPIT AND CAB. TEMP. CONT
OH-LVD | 19.63 | OH-LVD/H-20 C13 | 5406571 | M | C | 23-40 |  | 534124-01-2 | 08.06.2020 | 09.06.2020 | 1 | THE BACKSHELL OF CONNECTOR 7229VCA AFT ATTND HANDSET WAS FOUND BROKEN. | THE BACKSHELL OF CONNECTOR 7229VCA HAS BEEN REPLACED. IAW ESPM 20-44-10, REV. 39.
OH-LVD | 19.63 | OH-LVD/H-20 C13 | 5406571 | M | C | 23-40 |  | 534124-01-2 | 08.06.2020 | 09.06.2020 | 2 | THE BACKSHELL OF CONNECTOR 7251VCA FWD ATTND HANDSET WAS FOUND BROKEN. | THE BACKSHELL OF CONNECTOR 7251VCA HAS BEEN REPLACED. IAW ESPM 20-44-10, REV. 39.
OH-LVD | 19.63 | OH-LVD/H-20 C13 | 5406640 | M | C | 05-40 |  | ZL-575-01-1 | 08.06.2020 | 11.06.2020 | 1 | THESE ITEMS WERE FOUND NEEDED TO ACCESS PANELS REINSTALATION. | ALL ITEMS HAVE BEEN USED IAW AMM 20-21-00, REV.74, MAY 01/2020
OH-LVD | 19.63 | OH-LVD/H-20 C13 | 5407846 | M | C | 52-10 |  | 521121-02-1 | 08.06.2020 | 09.06.2020 | 1 | DURING THE ASSEMBLING OF DOOR LININGS WAS FOUND HANDLE WITH BROKEN HOOKS ON FWD RH, FWD LH, AFT RH AND AFT LH DOORS | NEW HANDLES HAVE BEEN INSTALLED IAW AMM 25-23-46 REV.74
OH-LVD | 19.63 | OH-LVD/H-20 C13 | 5407966 | M | C | 32-20 |  | 322113-01-1 | 09.06.2020 | 13.06.2020 | 1 | PLS PERFORM MLG AND NLG SHOCK STRUT SERVICING (RECHECK) IAW AMM 12-14-32-614-003A, AMM 12-14-32-614-004A. BETWEEN 4 TO 7 DAYS AFTER FIRST SUBSEQUENT F | PLS PERFORM MLG AND NLG SHOCK STRUT SERVICING (RECHECK) IAW AMM 12-14-32-614-003A, AMM 12-14-32-614-004A. BETWEEN 4 TO 7 DAYS AFTER FIRST SUBSEQUENT F
OH-LVD | 19.63 | OH-LVD/H-20 C13 | 5408071 | M | C | 33-X |  | 052000-001 | 09.06.2020 | 11.06.2020 | 1 | THE BULBS OF EXIT LIGHTS IN PASSENGER CABIN FOUND BURN. | THE BULBS OF EXIT LIGHTS HAVE BEEN REPLACED. IAW AMM TASK 33-51-16-400-001-A, REV. 74
OH-LVD | 19.63 | OH-LVD/H-20 C13 | 5408071 | M | C | 33-X |  | 052000-001 | 09.06.2020 | 11.06.2020 | 2 | THE EXIT MARKER FLUORESCENT LIGHT WAS FOUND U/S ON POS AFT L/H DOOR. | THE EXIT MARKER WAS REPLACED I.A.W. AMM TASK 33-51-16-400-001-A, REV. 74
OH-LVD | 19.63 | OH-LVD/H-20 C13 | 5408071 | M | C | 33-X |  | 052000-001 | 09.06.2020 | 11.06.2020 | 3 | THE BULBS OF FWD CABIN EMERGENCY LIGHTS FOUND BURN. | THE BULBS OF EXIT LIGHTS HAVE BEEN REPLACED. IAW AMM TASK 33-51-16-400-001-A, REV. 74
OH-LVD | 19.63 | OH-LVD/H-20 C13 | 5408073 | M | C | 23-60 | FIN WO 4392191 (finding) | 5399572 | 09.06.2020 | 09.06.2020 | 1 | STATIC DISCHARGER ON L/H WING WAS FOUND DAMAGED | STATIC DISCHARGER ON L/H WING HAS BEEN CHANGED IAW AMM 23-61-41, REV74 AND TESTED IAW AMM 23-61-00-200-001, REV74
OH-LVD | 19.63 | OH-LVD/H-20 C13 | 5408083 | M | C | 25-20 |  | 252300-001 | 09.06.2020 | 13.06.2020 | 1 | LENSES FROM EXIT LIGHTS 21WL AND 33WL WERE FOUND MISSING PLASTIC LATCHES, LENS NOT POSSIBLE INSTALL ON EXIT LIGHT HOUSING. | NO SPARE PART.
OH-LVD | 19.63 | OH-LVD/H-20 C13 | 5408241 | M | C | 34-00 | FIN WO 4362158 (finding) | 5399269 | 10.06.2020 | 11.06.2020 | 1 | LINK CHECK BETWEEN THE ATC AND THE FWS PERFORMED IAW TASK A320-A-34-XX-1720-01001-390A-A FAILED. ATC CTRL PANEL FOUND FAULTY | ATC CTRL PANEL HAS BEEN CHANGED BY AMM 34-52-12 REV.34.
OH-LVD | 19.63 | OH-LVD/H-20 C13 | 5408349 | M | C | 25-20 |  | 252100-006 | 10.06.2020 | 13.06.2020 | 1 | THE DAMAGE PARTS: P/N 139-00-313-00KE POS. 3L(2X), 5R(2X), 5L, 15L(3X), 10L, 2L(2X), 9R(4X), 23R(3X), 16R(4X), 7R(4X), 6R(3X), 2R(4X), 13L(3X), 13R(2X | THE PARTS HAVE BEEN NOT CHANGED, BECASE PARTS ARE NOT STOCK
OH-LVD | 19.63 | OH-LVD/H-20 C13 | 5408886 | M | C | 25-30 |  | 253500-005 | 10.06.2020 | 13.06.2020 | 1 | THE SLIDE EXTRACTOR HANDLE AT GALLEY 4B[POS.4B10B] IS MISSING. | NO SPARE PART
OH-LVD | 19.63 | OH-LVD/H-20 C13 | 5408924 | M | C | 05-20 |  | 052000-001 | 10.06.2020 | 13.06.2020 | 1 | CABIN SELECTOR PUSHBUTTON ON CPT AUDIO CONTROL PANEL DAMAGED. | NO SPARE, AIRCRAFT DISPATCHED IAW MEL23-52-01A
OH-LVD | 19.63 | OH-LVD/H-20 C13 | 5409039 | M | C | 73-10 | (finding) | 5406412 | 11.06.2020 | 11.06.2020 | 1 | UNABLE TO START UP ENGINE #2 DUE TO NO FUEL COMING TO COMBUSTION CHAMBER. DURING TROUBLE SHOOTING FOUND PLUG IN THE FUEL INLET OF THE FUEL PUMP. THE F | THE PLUG HAS BEEN REMOVED FROM FUEL SUPPLY TUBE. TUBE INSPECTED AND INSTALLED BACK.IAW AMM 73-11-12 REV.74 MAY.01/2020 PERFORMED: A WET MOTORING CHEC
OH-LVD | 19.63 | OH-LVD/H-20 C13 | 5409065 | M | C | 05-20 |  | 052000-001 | 11.06.2020 | 11.06.2020 | 1 | SEVERAL BULBS INOP ON CPT SIDE | BULBS CHANGED IAW AMM 33-12-13 REV.74
OH-LVD | 19.66 | OH-LVD/H-20 SICHR | 5401009 | S | C | 05-20 |  |  | 29.05.2020 | 12.06.2020 | 1 | A320FAM SICHR CHECK NOTE: THIS INSPECTION IS INTENDED TO BE PERFORMED AT THE OPPORTUNITY OF FINISHING OF MAJOR HEAVY MAINTENANCE EVENT. AFTER FINISHING SCHEDULED HEAVY MA | AIRCRAFT SPECIAL INSPECTION CHECK REWIND (SICHR) PROCEDURE ACCOMPLISHED THIS TASK I.A.W. INSTRUCTIONS OF JIC NO. K-00-05-A320S-0001.
OH-LVH | 20.35 | OH-LVH-20 SICHR | 5410864 | S | O | 05-20 |  |  | 16.06.2020 |  | 1 | A320FAM SICHR CHECK NOTE: THIS INSPECTION IS INTENDED TO BE PERFORMED AT THE OPPORTUNITY OF FINISHING OF MAJOR HEAVY MAINTENANCE EVENT. AFTER FINISHING SCHEDULED HEAVY MA
OH-LVH | 20.32 | OH-LVH/H-20 C12 | 531133-028 | TC | O | 53-10 | 531133-028 |  | 10.02.2020 |  | 1 | VERTICAL STIFFENER OF LATERAL WINDOW FRAME AT FR 4 LHS - (NDT) DO A HFEC INSPECTION OF THE VERTICAL STIFFENER OF LATERAL WINDOW FRAME AT FR4, LH SIDE. REFER TO NTM TASK 53-11-33-250-801
OH-LVH | 20.32 | OH-LVH/H-20 C12 | 531133-028 A | TC | O | 53-10 | 531133-028 A |  | 10.02.2020 |  | 1 | VERTICAL STIFFENER OF LATERAL WINDOW FRAME AT FR 4 RHS - (NDT) DO A HFEC INSPECTION OF THE VERTICAL STIFFENER OF LATERAL WINDOW FRAME AT FR4, RH SIDE. REFER TO NTM TASK 53-11-33-250-801
OH-LVH | 20.32 | OH-LVH/H-20 C12 | 256535-04-1 | TC | O | 25-60 | 256535-04-1 |  | 11.05.2020 |  | 1 | EXTERNAL ELT ANTENNA - GVI DO AN GENERAL VISUAL INSPECTION OF EXTERNAL ELT ANTENNA
OH-LVH | 20.32 | OH-LVH/H-20 C12 | 531101-04-1 | TC | O | 53-10 | 531101-04-1 |  | 19.05.2020 |  | 1 | FWD PAX/CREW DOOR CUTOUT, FR15-16 AND FR20-21 - SDI (NDT) DO A DETAILED INSPECTION (ENDOSCOPE) OF LH AND RH FWD PASSENGER/CREW DOOR CUT OUT, INTERCOSTALS FITTINGS NO 1 BETWEEN FR 15-16 AND FR 20-21, REF. AMM
OH-LVH | 20.32 | OH-LVH/H-20 C12 | 321100-15-1 A | TC | O | 32-10 | 321100-15-1 A |  | 16.06.2020 |  | 1 | BUSHES AND BEARINGS,RH MLG ATT.FITT. DO A DETAILED INSPECTION OF BUSHINGS AND BEARINGS IN RH MLG AIRFRAME ATTACHMENT FITTINGS. - MLG REMOVAL REQUIRED
OH-LVH | 20.32 | OH-LVH/H-20 C12 | 335100-11-1 | TC | O | 33-50 | 335100-11-1 |  | 16.06.2020 |  | 1 | CABIN EMERGENCY LIGHTNING - OPC DO AN OPERATIONAL CHECK OF MANUAL EMERGENCY LIGHTING ACTIVATION
OH-LVH | 20.32 | OH-LVH/H-20 C12 | 533139-02-2 | TC | O | 53-30 | 533139-02-2 |  | 16.06.2020 |  | 1 | FRAME FLANGES AT FR 38, 39,40 AND 41 - DET DO A DETAILED INSPECTION OF LONGITUDINAL BEAM FLANGE AT STRINGER 20A LH AND STRINGER 20A RH, BETWEEN FR 40 AND FR 41. REF. AMM 53-31-00-220-817. PREPA
OH-LVH | 20.32 | OH-LVH/H-20 C12 | 324411-01-2 | TC | O | 32-40 | 324411-01-2 |  | 16.06.2020 |  | 1 | PARKING/EMERGENCY BRAKE ACCUMULATOR CHARGE PRESSURE - FNC CHECK NITROGEN CHARGE PRESSURE OF THE BRAKE ACCUMULATOR (SHOWN ON THE GAUGE)
OH-LVH | 20.32 | OH-LVH/H-20 C12 | 5410855 | S | O | 05-20 |  |  | 16.06.2020 |  | 1 | TECHNICAL CLEANING FOR FINDINGS RECTIFICATION PERFORM TECHNICAL CLEANING OF THE RELATED AIRCRAFT AREAS/ZONES/PARTS - FOR FINDINGS RECTIFICATION
OH-LVH | 20.32 | OH-LVH/H-20 C12 | 5410856 | S | O | 71-00 |  |  | 16.06.2020 |  | 1 | #1# SAFETY PRECAUTIONS FOLLOW PROCEDURES AND SAFETY PRECAUTIONS IAW APPLICABLE AMM AND CSAT-PŘ-2. PAY SPECIAL ATTENTION TO INJURY AND FOD PREVENTION.
OH-LVH | 20.32 | OH-LVH/H-20 C12 | 5410856 | S | O | 71-00 |  |  | 16.06.2020 |  | 2 | #2# ENGINE TEST RUN ON APPLICABLE ENGINE: PERFORM ENGINE TEST RUN IAW APPLICABLE AMM TASK, BASED ON YOUR REQUIREMENTS.
OH-LVH | 20.32 | OH-LVH/H-20 C12 | 5410856 | S | O | 71-00 |  |  | 16.06.2020 |  | 3 | #3# FUEL RECORDING MAKE RECORD OF REMAINING FUEL AFTER ENGINE TEST RUN IN ALL FUEL TANKS
OH-LVH | 20.32 | OH-LVH/H-20 C12 | 5410857 | S | O | 05 |  |  | 16.06.2020 |  | 1 | AVIO OPENING AND CLOSING FOR SCHEDULED ROUTINE TASKS SYSTEM: AVIONIC THIS IS AN ADMINISTRATIVE WORKORDER (CSAT INTERNAL PURPOSE) ISSUED FOR TIME TRACKING OF OPENING AND CLOSING ACCESS PANELS REQUIRED BY
OH-LVH | 20.32 | OH-LVH/H-20 C12 | 5410858 | S | O | 05-20 |  |  | 16.06.2020 |  | 1 | ENG OPENING AND CLOSING FOR SCHEDULED ROUTINE TASKS SYSTEM: ENGINES THIS IS AN ADMINISTRATIVE WORKORDER (CSAT INTERNAL PURPOSE) ISSUED FOR TIME TRACKING OF OPENING AND CLOSING ACCESS PANELS REQUIRED BY
OH-LVH | 20.32 | OH-LVH/H-20 C12 | 5410859 | S | O | 05-20 |  |  | 16.06.2020 |  | 1 | EXT OPENING AND CLOSING FOR SCHEDULED ROUTINE TASKS SYSTEM: EXTERIOR THIS IS AN ADMINISTRATIVE WORKORDER (CSAT INTERNAL PURPOSE) ISSUED FOR TIME TRACKING OF OPENING AND CLOSING ACCESS PANELS REQUIRED
OH-LVH | 20.32 | OH-LVH/H-20 C12 | 5410860 | S | O | 05-20 |  |  | 16.06.2020 |  | 1 | INT OPENING AND CLOSING FOR SCHEDULED ROUTINE TASKS SYSTEM: INTERIOR THIS IS AN ADMINISTRATIVE WORKORDER (CSAT INTERNAL PURPOSE) ISSUED FOR TIME TRACKING OF OPENING AND CLOSING ACCESS PANELS REQUIRED B
OH-LVH | 20.32 | OH-LVH/H-20 C12 | 5410861 | S | O | 05-20 |  |  | 16.06.2020 |  | 1 | LDG OPENING AND CLOSING FOR SCHEDULED ROUTINE TASKS SYSTEM: LANDING GEAR THIS IS AN ADMINISTRATIVE WORKORDER (CSAT INTERNAL PURPOSE) ISSUED FOR TIME TRACKING OF OPENING AND CLOSING ACCESS PANELS REQUIR
OH-LVH | 20.32 | OH-LVH/H-20 C12 | 5410862 | S | O | 05 |  |  | 16.06.2020 |  | 1 | NON AIRCRAFT MATERIAL FOR ROUTINE TASK CARDS ---WORKORDER TO BE USED BY MATERIAL DISPATCHERS ONLY--- THIS WORKORDER HAS BEEN ISSUED ONLY FOR PURPOSE OF NON AIRCRAFT MATERIAL REQUESTS WHICH ARE NE
OH-LVH | 20.32 | OH-LVH/H-20 C12 | 5410863 | S | O | 28 |  |  | 16.06.2020 |  | 1 | FUEL MICROBIAL CONTAMINATION TEST REQUIREMENT OF CZECH AIRLINES HANDLING FUELING COMPANY DUE TO DEFUELING: PLEASE PERFORM FUEL MICROBIAL CONTAMINATION TEST WRITE THE RESULT IN THE WOR
OH-LVH | 20.32 | OH-LVH/H-20 C12 | 5410865 | S | O | 05-20 |  |  | 16.06.2020 |  | 1 | TECHNICAL CLEANING FOR PLANNED WORKS PERFORM TECHNICAL CLEANING OF THE RELATED AIRCRAFT AREAS/ZONES/PARTS - FOR PLANNED WORKS
OH-LVH | 20.32 | OH-LVH/H-20 C12 | 5410866 | S | O | 05-20 |  |  | 16.06.2020 |  | 1 | #1# PERSONAL BASIC TOOL SETS CHECK CHECK COMPLETENESS OF PERSONAL BASIC TOOL SETS NOTE: THE FINAL CHECK TO BE PERFORMED BY THE RESPONSIBLE CERTIFYING STAFF AT THE END OF MAINTENANCE
OH-LVH | 20.32 | OH-LVH/H-20 C12 | 5410866 | S | O | 05-20 |  |  | 16.06.2020 |  | 2 | #2# TOOLING AND EQUIPMENT HAND BACK CHECK CHECK THAT ALL TOOLING AND EQUIPMENT USED DURING AIRCRAFT MAINTENANCE HAS BEEN HANDED BACK TO THE "TOOL ISSUANCE". NOTE: THE FINAL CHECK TO BE PERF
OH-LVH | 20.32 | OH-LVH/H-20 C12 | 5410921 | S | O | 05-20 |  |  | 16.06.2020 |  | 1 | EXTERNAL WASHING PERFORM EXTERNAL WASHING OF THE A/C
OH-LVH | 20.32 | OH-LVH/H-20 C12 | 5411895 | S | O | 23-00 | 4459429 |  | 19.06.2020 |  | 1 | #1# PERFORM FIN WO 4459429 - SB A320-23-1745 DO THE MODIFICATION OF THE ELECTRICAL WIRING IN THE AVIONICS COMPARTMENT PER A320-23-1745
OH-LVH | 20.32 | OH-LVH/H-20 C12 | 5411912 | S | O | 27-40 | 4264369 |  | 19.06.2020 |  | 1 | #1# PERFORM FIN WO 4264369 - SB A320-27-1227C PERFORM SPECIAL DETAILED INSPECTION OF THE THSA ACCORDING TO SUBTASK 271227-832-001-002 (CONF 002) PER A320-27-1227C
OH-LVH | 20.32 | OH-LVH/H-20 C12 | 5411914 | S | O | 27-40 | 4297372 |  | 19.06.2020 |  | 1 | #1# PERFORM FIN WO 4297372 - SB A320-27-1245 THSA - INSTALL PROVISIONS FOR ELSD INSTALLATION (1) MODIFY THE EQUIPMENT AND WIRING IN THE REAR C/B PANEL 121VU (2) MODIFY THE WIRING BETWEEN THE COC
OH-LVH | 20.32 | OH-LVH/H-20 C12 | 5411921 | S | O | 27-10 | 4297143 |  | 19.06.2020 |  | 1 | #1# PERFORM FIN WO 4297143 - SB A320-27-1247 (1) REMOVE THE TWO UPPER BOLTS OF THE THS ACTUATOR (9CE) (2) INSTALL THE ELSD ON THE THS ACTUATOR (9CE) (3) INSTALL PROTECTIVE CAP ONLY IF ACTIVATIO
OH-LVH | 20.32 | OH-LVH/H-20 C12 | 5411926 | S | O | 27-10 |  |  | 19.06.2020 |  | 1 | #1# PERFORM FIN WO 3812879 - SB A320-27-1248 THSA - ACTIVATE ELSD ON SA THSA (1) MODIFY THE EQUIPMENT AND THE WIRING IN THE REAR C/B PANEL 121VU (2) MODIFY THE WIRING IN THE AFT FUSELAGE
OH-LVH | 20.32 | OH-LVH/H-20 C12 | 5411934 | S | O | 52-10 | 4644807 |  | 19.06.2020 |  | 1 | #1# PERFORM FIN WO 4644807 - SB A320-52-1152 - ACCESS DOORS DOORS - ACCESS DOORS - INTRODUCE ADDITIONAL SEALS (1) INSTALL THE FLUID BARRIER AND THE SEALS ON THE APU ACCESS DOOR 315AL (2) INSTALL THE FLUID BA
OH-LVH | 20.32 | OH-LVH/H-20 C12 | 5411935 | S | O | 52-10 | 3830248 |  | 19.06.2020 |  | 1 | #1# PERFORM FIN WO 3830248 - SB A320-52-1169 - ACCESS DOORS DOORS - EMERGENCY EXIT - OVERWING EMERGENCY EXIT CRACK LOWER SEGMENT INSPECTION INSPECT THE LOWER FRAME SEGMENTS ON THE OVERWING EMERGENCY EXIT HATC
OH-LVH | 20.32 | OH-LVH/H-20 C12 | 5411936 | S | O | 53-10 | 4291223 |  | 19.06.2020 |  | 1 | #1# PERFORM FIN WO 4291223 - SB A320-53-1060 - KEEL BEAM INSPECT THE KEEL BEAM SIDE PANELS BETWEEN FRAME 40 AND 41 RH/LH PER A320-53-1060
OH-LVH | 20.32 | OH-LVH/H-20 C12 | 5411938 | S | O | 53-10 | 4409498 |  | 19.06.2020 |  | 1 | #1# PERFORM FIN WO 4409498 - SB A320-53-1160 - ACTUATOR FITTING FUSELAGE - CENTER FUSELAGE - INSPECT THE ACTUATOR FITTING STRUCTURAL REINFORCEMENT
OH-LVH | 20.32 | OH-LVH/H-20 C12 | 5411939 | S | O | 53-10 | 1207752 |  | 19.06.2020 |  | 1 | #1# PERFORM FIN WO 1207752 - SB A320-53-1267 - WATER SERVICE PANEL APPLY COLD WORKING AND REPLACE RIVETS IN THE WASTE WATER SERVICE PANEL AREA AT S18 CONFIG 001 (1) REMOVE THE WASTE HOLDING TANK FOR ACCESS (2) REMO
OH-LVH | 20.32 | OH-LVH/H-20 C12 | 5411941 | S | O | 53-10 | 4403321 |  | 19.06.2020 |  | 1 | #1# PERFORM FIN WO 4403321 - SB A320-53-1269 - FRAME FOOT FR43 (1) REMOVE THE FASTENER FROM FR43 LH (2) REMOVE THE FASTENER FROM FR43 RH (3) DO A SPECIAL DETAILED INSPECTION (SDI) OF THE FRAME FOOT AT FR43 LH (4)
OH-LVH | 20.32 | OH-LVH/H-20 C12 | 5411942 | S | O | 53-10 | 4307173 |  | 19.06.2020 |  | 1 | #1# PERFORM FIN WO 4307173 - SB A320-53-1270 - FRAME FOOT FR43 MODIFY FASTENER HOLE OF FRAME FEET COUPLING LH SIDE/RH SIDE IN AREA OF FR4 (1) REMOVE FASTENER IN FRAME FOOT COUPLING FOR ACCESS (2) INSPECT THE FAS
OH-LVH | 20.32 | OH-LVH/H-20 C12 | 5411943 | S | O | 53-10 | 1207725 |  | 19.06.2020 |  | 1 | #1# PERFORM FIN WO 1207725 - SB A320-53-1272 - WATER SERVICE PANE APPLY COLD WORKING AND REPLACE RIVETS IN THE POTABLE WATER SERVICE PANEL AREA AT S18 (1) REMOVE THE FASTENERS FOR COLD WORKING (2) DO THE ROTATING
OH-LVH | 20.32 | OH-LVH/H-20 C12 | 5412065 | S | O | 53-10 | 4305490 |  | 19.06.2020 |  | 1 | #1# PERFORM FIN WO 4305490 - SB A320-53-1337 - WINDOW FRAME APPLY A CUT ON STIFFENER ON RHS LATERAL WINDOW FRAME (1) MODIFY THE RH SLIDING WINDOW FRAME STIFFENER
OH-LVH | 20.32 | OH-LVH/H-20 C12 | 5412070 | S | O | 53-10 | 4305461 |  | 19.06.2020 |  | 1 | #1# PERFORM FIN WO 4305461 - SB A320-53-1338 - WINDOW FRAME FUSELAGE - MAIN STRUCTURE - APPLY A CUT ON STIFFENER ON LHS LATERAL WINDOW FRAME. (1) MODIFY THE LH SLIDING WINDOW FRAME STIFFENER
OH-LVH | 20.32 | OH-LVH/H-20 C12 | 5412202 | S | O | 53-10 | 4423950 |  | 19.06.2020 |  | 1 | #1# PERFORM FIN WO 4423950 - SB A320-53-1373 - DOUBLE JOOGLE FR16 FUSELAGE - NOSE FORWARD FUSELAGE - INSPECTION DOUBLE JOGGLE AREA FR16 (1) REMOVE THE FASTENERS FROM FRAME 16 ON RH/LH SIDE (2) DO A ROTOTEST INSPEC
OH-LVH | 20.32 | OH-LVH/H-20 C12 | 5412203 | S | O | 53-10 | 4423876 |  | 19.06.2020 |  | 1 | #1# PERFORM FIN WO 4423876 - SB A320-53-1374 - DOUBLE JOOGLE FR20 FUSELAGE - NOSE FORWARD FUSELAGE - INSPECTION DOUBLE JOGGLE AREA FR20 (1) REMOVE THE FASTENERS FROM FRAME 20 ON RH/LH SIDE (2) DO A ROTOTEST INSPECT
OH-LVH | 20.32 | OH-LVH/H-20 C12 | 5412204 | S | O | 53-10 | 4375571 |  | 19.06.2020 |  | 1 | #1# PERFORM FIN WO 4375571 - SB A320-53-1378 - DOUBLE JOOGLE FR20 FUSELAGE - NOSE FORWARD FUSELAGE - REDESIGN OF THE DOUBLE JOGGLE AREA FRAME 20 RHS (1) REMOVE THE FASTENERS FROM THE FRAME 20 DOUBLE JOGGLE AREA, O
OH-LVH | 20.32 | OH-LVH/H-20 C12 | 5412205 | S | O | 53-10 | 4375595 |  | 19.06.2020 |  | 1 | #1# PERFORM FIN WO 4375595 - SB A320-53-1379 - DOUBLE JOOGLE FR20 FUSELAGE - NOSE FORWARD FUSELAGE - REDESIGN OF THE DOUBLE JOGGLE AREA FRAME 20 LHS (1) REMOVE THE FASTENERS FROM THE FRAME 20 DOUBLE JOGGLE AREA, ON
OH-LVH | 20.32 | OH-LVH/H-20 C12 | 5412206 | S | O | 53-10 | 4375619 |  | 19.06.2020 |  | 1 | #1# PERFORM FIN WO 4375619 - SB A320-53-1380 - DOUBLE JOOGLE FR16 FUSELAGE - NOSE FORWARD FUSELAGE - REDESIGN OF THE DOUBLE JOGGLE AREA FRAME 16 RHS (1) REMOVE THE FASTENERS FROM FRAME 16 DOUBLE JOGGLE AREA, ON TH
OH-LVH | 20.32 | OH-LVH/H-20 C12 | 5412207 | S | O | 53-10 | 4375643 |  | 19.06.2020 |  | 1 | #1# PERFORM FIN WO 4375643 - SB A320-53-1381 - DOUBLE JOOGLE FR16 FUSELAGE - NOSE FORWARD FUSELAGE - REDESIGN OF THE DOUBLE JOGGLE AREA FRAME 16 LHS (1) REMOVE THE FASTENERS FROM THE FRAME 16 DOUBLE JOGGLE AREA, O
OH-LVH | 20.32 | OH-LVH/H-20 C12 | 5412208 | S | O | 53-10 |  |  | 19.06.2020 |  | 1 | #1# PERFORM FIN WO 4784901 - SB A320-53-1397 - ARINC791 INSTALL STRUCTURAL REINFORCEMENTS FOR THE ARINC791 (1) CHECK CORRECT LENGTH OF FASTENERS INSTALLED (2) PERFORM ROTO TEST ON OPEN HOLES
OH-LVH | 20.32 | OH-LVH/H-20 C12 | 5412209 | S | O | 53-10 | 4300999 |  | 19.06.2020 |  | 1 | #1# PERFORM FIN WO 4300999 - SB A320-53-1397 - WINDOW FRAME FUSELAGE - NOSE FORWARD FUSELAGE - INSPECTION OF HORIZONTAL UPPER STIFFENER OF LATERAL WINDOW FRAME AT FR 4 RHS HFEC INSPECTION OF THE HORIZONTAL UP
OH-LVH | 20.32 | OH-LVH/H-20 C12 | 5412210 | S | O | 53-10 | 4301155 |  | 19.06.2020 |  | 1 | #1# PERFORM FIN WO 4301155 - SB A320-53-1411 - WINDOW FRAME FUSELAGE - NOSE FORWARD FUSELAGE - INSPECTION OF HORIZONTAL UPPER STIFFENER OF LATERAL WINDOW FRAME AT FR 4 LHS HFEC INSPECTION OF THE HORIZONTAL U
OH-LVH | 20.32 | OH-LVH/H-20 C12 | 5412211 | S | O | 57-10 | 4765935 |  | 19.06.2020 |  | 1 | #1# PERFORM FIN WO 4765935 - SB A320-57-1154 - TOP SKIN PANE WINGS - INSPECTION OF WING TOP SKIN PANEL 2 OVERHANG BETWEEN RIB 22 AND RIB 27 TO INSPECT FOR CORROSION PERFORM TASK SET A320-A-57-XX-1154-01000-93B
OH-LVH | 20.32 | OH-LVH/H-20 C12 | 5412292 | S | O | 57-10 | 4765878 |  | 19.06.2020 |  | 1 | #1# PERFORM FIN WO 4765878 - SB A320-57-1155 - TOP SKIN PANEL WING - INSPECTION OF WING TOP SKIN PANEL 2 OVERHANG BETWEEN RIB 4 AND RIB 22 TO INSPECT FOR CORROSION OPTION 1 - ULTRASONIC INSPECTION OF THE WING T
OH-LVH | 20.32 | OH-LVH/H-20 C12 | 5412294 | S | O | 57-10 | 4733148 |  | 19.06.2020 |  | 1 | #1# PERFORM FIN WO 4733148 - SB A320-57-1192 -FLAPS WINGS - TE AND TRAILING EDGE DEVICES - MODIFY TO INCREASE CLEARANCE (1) INSPECT AND MODIFY THE LH OUTBOARD FLAP (2) INSPECT AND MODIFY THE RH OUTB
OH-LVH | 20.32 | OH-LVH/H-20 C12 | 5412296 | S | O | 92 | 4075904 |  | 19.06.2020 |  | 1 | #1# PERFORM FIN WO 4075904 - SB A320-92-1117 - PYLON FIREX HARNESS ELECTRIC AND ELECTRONIC COMMON INSTALLATION - GENERAL - REPLACE CONVOLUTED CONDUIT BY TEXTIL ONE ON PYLON FIREX POWER HARNESS (1) MODIFY THE HARNESS
OH-LVH | 20.32 | OH-LVH/H-20 C12 | 5412298 | S | O | 27-40 | 3971104 |  | 19.06.2020 |  | 1 | #1# PERFORM FIN WO 3971104 - THSA BALL SCREW DO A DETAILED INSPECTION OF THE THSA BALL SCREW IN ACCORDANCE WITH GOODRICH ACTUATION SYSTEMS SERVICE BULLETIN NO. 47145-27-16 FOLLOW FIN WO 3971104
OH-LVH | 20.32 | OH-LVH/H-20 C12 | 5412305 | S | O | 27-40 | 4297118 |  | 19.06.2020 |  | 1 | #1# PERFORM FIN WO 4297118 - ELSD FLIGHT CONTROLS - TRIMMABLE HORIZONTAL STABILIZER ACTUATOR (THSA) INSTALLATION OF AN ELECTRICAL LOAD SENSING DEVICE (ELSD) INSTALLATION OF AN ELECT
OH-LVH | 20.32 | OH-LVH/H-20 C12 | 5412307 | S | O | 25-30 | 4434696 |  | 19.06.2020 |  | 1 | #1# PERFORM FIN WO 4434696 - OXYGEN BOX INSTALLATION IMPROVEMENT G901001-25-36 THIS FIN WO PROVIDES INSTRUCTIONS TO REPLACE THE OXYGEN BOX BRACKET.
OH-LVH | 20.32 | OH-LVH/H-20 C12 | 5412309 | S | O | 25-40 | 4458469 |  | 19.06.2020 |  | 1 | #1# PERFORM FIN WO 4458469 - FLOOR SPLIT FITTINGS LAV F G901001-25-47 INSTALLATION OF PROTECTIVE TAPE OVER FLOOR FITTING SPLIT LINE SPACE FLEX LAVATORY TOP ASSEMBLY TASK G901001-25-47
OH-LVH | 20.32 | OH-LVH/H-20 C12 | 5412311 | S | O | 25-60 | 4458483 |  | 19.06.2020 |  | 1 | #1# PERFORM FIN WO 4458483 - SPACE FLEX LAVATORY TOP ASSEMBLY G901001-25-60 IT IS NECESSARY TO PREVENT THE FLUIDS FROM THE TOILET AREA FROM MIGRATING UNDERNEATH THE FLOOR PANS. FOR THIS REASON, THE FLUID BARRIER
OH-LVH | 20.32 | OH-LVH/H-20 C12 | 5412313 | S | O | 25-60 | 4458498 |  | 19.06.2020 |  | 1 | #1# PERFORM FIN WO 4458498 - SPLIT LINE FITTING ASSEMBLY REPLACEMENT G901001-25-61 SB PROVIDES INSTRUCTIONS TO REPLACE THE SPLIT LINE FLOOR FITTINGS WITH NEW IMPROVED ONES DURING AIRCRAFT MAINTENANCE WHEN THE LAVATORY I
OH-LVH | 20.32 | OH-LVH/H-20 C12 | 5412319 | S | O | 71-10 | 4270969 |  | 19.06.2020 |  | 1 | #1# PERFORM FIN WO 4270969 - INLET COWL,LIP SKIN INSPECTION FOR CRACKS PERFORM DETAILED VISUAL INSPECTION OF INLET COWL LIPSKIN OUTER LIP AREA. ENGINE 2
OH-LVH | 20.32 | OH-LVH/H-20 C12 | 5412320 | S | O | 71-10 | 4517842 |  | 19.06.2020 |  | 1 | #1# PERFORM FIN WO 4517842 - INLET COWL,LIP SKIN INSPECTION FOR CRACKS PERFORM DETAILED VISUAL INSPECTION OF INLET COWL LIPSKIN OUTER LIP AREA. ENGINE 1
OH-LVH | 20.32 | OH-LVH/H-20 C12 | 5412322 | S | O | 78-30 | 2824711 |  | 19.06.2020 |  | 1 | #1# PERFORM FIN WO 2824711 - THRUST REVERSER DOOR PIVOTING FITTINGS ENG 1 LH THERE ARE 2 OPTIONS AVAILABLE FOR PERFORMING THE INSPECTION OPTION 1) HFEC (HIGH FREQUENCY EDDY CURRENT) INSPECTION WITH BEAM OUTER PA
OH-LVH | 20.32 | OH-LVH/H-20 C12 | 5412325 | S | O | 78-30 | 2824719 |  | 19.06.2020 |  | 1 | #1# PERFORM FIN WO 2824719 - THRUST REVERSER DOOR PIVOTING FITTINGS ENG 1 RH THERE ARE 2 OPTIONS AVAILABLE FOR PERFORMING THE INSPECTION OPTION 1) HFEC (HIGH FREQUENCY EDDY CURRENT) INSPECTION WITH BEAM OUTER PA
OH-LVH | 20.32 | OH-LVH/H-20 C12 | 5412326 | S | O | 20 | 4407124 |  | 19.06.2020 |  | 1 | #1# PERFORM FIN WO 4407124 - AGING AIRCRAFT - READOUT OF COMPONENTS PERFORM READOUT OF IDENTIFICATION PLACARDS ON REMOVABLE STRUCTURAL COMPONENTS. FILL IN REPORT SHEET. INCLUDE PART NUMBER, SERIAL NUMBER AND MFG DATE.
OH-LVH | 20.32 | OH-LVH/H-20 C12 | 5412328 | S | O | 32-30 | 3082912 |  | 19.06.2020 |  | 1 | #1# PERFORM FIN WO 3082912 - INDUCTANCE CHECK OF THE PROXIMITY SEN/SWI THIS TASK WILL BE TO CHECK RESISTANCE OF THE PROXIMITY SENSORS/SWITCHED
OH-LVH | 20.32 | OH-LVH/H-20 C12 | 5412334 | S | O | 78-00 | 4444481 |  | 19.06.2020 |  | 1 | #1# PERFORM FIN WO 4444481 - TASK 783100-C5-1 DO A DETAILED VISUAL INSPECTION OF THE THRUST REVERSER BLOCKER DOOR ACTUATOR ROD END ATTACHMENTS. (BLOCKER DOORS IN DEPLOYED POSITION) ENG 1 LH
OH-LVH | 20.32 | OH-LVH/H-20 C12 | 5412337 | S | O | 78-00 | 4444483 |  | 19.06.2020 |  | 1 | #1# PERFORM FIN WO 4444483 - TASK 783100-C5-1 DO A DETAILED VISUAL INSPECTION OF THE THRUST REVERSER BLOCKER DOOR ACTUATOR ROD END ATTACHMENTS. (BLOCKER DOORS IN DEPLOYED POSITION) ENG 2 LH
OH-LVH | 20.32 | OH-LVH/H-20 C12 | 5412339 | S | O | 78-00 | 4444480 |  | 19.06.2020 |  | 1 | #1# PERFORM FIN WO 4444480 - TASK 783100-C5-1 DO A DETAILED VISUAL INSPECTION OF THE THRUST REVERSER BLOCKER DOOR ACTUATOR ROD END ATTACHMENTS. (BLOCKER DOORS IN DEPLOYED POSITION) ENG 1 RH
OH-LVH | 20.32 | OH-LVH/H-20 C12 | 5412341 | S | O | 78-00 |  |  | 19.06.2020 |  | 1 | #1# PERFORM FIN WO 4444482 - TASK 783100-C5-1 DO A DETAILED VISUAL INSPECTION OF THE THRUST REVERSER BLOCKER DOOR ACTUATOR ROD END ATTACHMENTS. (BLOCKER DOORS IN DEPLOYED POSITION) ENG 2 RH
OH-LVH | 20.32 | OH-LVH/H-20 C12 | 5412342 | S | O | 78-10 | 4636506 |  | 19.06.2020 |  | 1 | #1# PERFORM FIN WO 4636506 - TASK 781100-C2-1 ENGINE 2 DO A GENERAL VISUAL INSPECTION OF THE CORE NOZZLE INNER AND OUTER SEALS
OH-LVH | 20.32 | OH-LVH/H-20 C12 | 5412345 | S | O | 78-10 |  |  | 19.06.2020 |  | 1 | #1# PERFORM FIN WO 4468355 - TASK 781100-C2-1 ENGINE 1 DO A GENERAL VISUAL INSPECTION OF THE CORE NOZZLE INNER AND OUTER SEALS
OH-LVH | 20.32 | OH-LVH/H-20 C12 | 5412346 | S | O | 78-00 | 4449040 |  | 19.06.2020 |  | 1 | #1# PERFORM FIN WO 4449040 - TASK 783000-C4-1 DO A GENERAL VISUAL INSPECTION OF THE THRUST REVERSER HALF TENSION HOOK AND ADJACENT STRUCTURE (C-DUCTS OPEN) ENG 1 LH
OH-LVH | 20.32 | OH-LVH/H-20 C12 | 5412350 | S | O | 78-00 | 4449041 |  | 19.06.2020 |  | 1 | #1# PERFORM FIN WO 4449041 - TASK 783000-C4-1 DO A GENERAL VISUAL INSPECTION OF THE THRUST REVERSER HALF TENSION HOOK AND ADJACENT STRUCTURE (C-DUCTS OPEN) ENG 2 LH
OH-LVH | 20.32 | OH-LVH/H-20 C12 | 5412352 | S | O | 78-00 | 4449038 |  | 19.06.2020 |  | 1 | #1# PERFORM FIN WO 4449038 - TASK 783000-C4-1 DO A GENERAL VISUAL INSPECTION OF THE THRUST REVERSER HALF TENSION HOOK AND ADJACENT STRUCTURE (C-DUCTS OPEN) ENG 1 RH
OH-LVH | 20.32 | OH-LVH/H-20 C12 | 5412356 | S | O | 78-00 | 4449039 |  | 19.06.2020 |  | 1 | #1# PERFORM FIN WO 4449039 - TASK 783000-C4-1 DO A GENERAL VISUAL INSPECTION OF THE THRUST REVERSER HALF TENSION HOOK AND ADJACENT STRUCTURE (C-DUCTS OPEN) ENG 2 RH
OH-LVH | 20.32 | OH-LVH/H-20 C12 | 5412359 | S | O | 78-30 | 4451396 |  | 19.06.2020 |  | 1 | #1# PERFORM FIN WO 4451396 - TASK 783000-C8-1 DO A GENERAL VISUAL INSPECTION OF INNER BARREL HEATSHIELD, FIRE PROTECTIVE COATING AND FIRE SEALS (C DUCTS OPEN) ENG 1 LH
OH-LVH | 20.32 | OH-LVH/H-20 C12 | 5412360 | S | O | 78-30 | 4451398 |  | 19.06.2020 |  | 1 | #1# PERFORM FIN WO 4451398 - TASK 783000-C8-1 DO A GENERAL VISUAL INSPECTION OF INNER BARREL HEATSHIELD, FIRE PROTECTIVE COATING AND FIRE SEALS (C DUCTS OPEN) ENG 2 LH
OH-LVH | 20.32 | OH-LVH/H-20 C12 | 5412361 | S | O | 78-30 | 4451397 |  | 19.06.2020 |  | 1 | #1# PERFORM FIN WO 4451397 - TASK 783000-C8-1 DO A GENERAL VISUAL INSPECTION OF INNER BARREL HEATSHIELD, FIRE PROTECTIVE COATING AND FIRE SEALS (C DUCTS OPEN) ENG 1 RH
OH-LVH | 20.32 | OH-LVH/H-20 C12 | 5412362 | S | O | 78-30 | 4451399 |  | 19.06.2020 |  | 1 | #1# PERFORM FIN WO 4451399 - TASK 783000-C8-1 DO A GENERAL VISUAL INSPECTION OF INNER BARREL HEATSHIELD, FIRE PROTECTIVE COATING AND FIRE SEALS (C DUCTS OPEN) ENG 2 RH
OH-LVH | 20.32 | OH-LVH/H-20 C12 | 5412363 | S | O | 78-30 | 4466484 |  | 19.06.2020 |  | 1 | #1# PERFORM FIN WO 4466484 - TASK 783100-C7-1 PERFORM INSPECTION ACCORDING TO TASKCARD 783100-C7-1 ENG 1 LH
OH-LVH | 20.32 | OH-LVH/H-20 C12 | 5412365 | S | O | 78-30 | 4466486 |  | 19.06.2020 |  | 1 | #1# PERFORM FIN WO 4466486 - TASK 783100-C7-1 PERFORM INSPECTION ACCORDING TO TASKCARD 783100-C7-1 ENG 2 LH
OH-LVH | 20.32 | OH-LVH/H-20 C12 | 5412366 | S | O | 78-30 | 4466483 |  | 19.06.2020 |  | 1 | #1# PERFORM FIN WO 4466483 - TASK 783100-C7-1 PERFORM INSPECTION ACCORDING TO TASKCARD 783100-C7-1 ENG 1 RH
OH-LVH | 20.32 | OH-LVH/H-20 C12 | 5412367 | S | O | 78-30 | 4466485 |  | 19.06.2020 |  | 1 | #1# PERFORM FIN WO 4466485 - TASK 783100-C7-1 PERFORM INSPECTION ACCORDING TO TASKCARD 783100-C7-1 ENG 2 RH
OH-LVH | 20.32 | OH-LVH/H-20 C12 | 5412446 | S | O | 05 | 4872530 |  | 22.06.2020 |  | 1 | #1# PERFORM FIN WO 4872530 - SERVICE CHECK PERFORM SERVICE CHECK IAW FIN INSTRUCTIONS
OH-LVH | 20.32 | OH-LVH/H-20 C12 | 5412461 | S | O | 78-30 | 4466693 |  | 22.06.2020 |  | 1 | #1# PERFORM FIN WO 4466693 - TASK 783200-01-1 PERFORM INSPECTION ACCORDING TO TASKCARD 783200-01-1 ENG 1 LH
OH-LVH | 20.32 | OH-LVH/H-20 C12 | 5412462 | S | O | 78-30 | 4466696 |  | 22.06.2020 |  | 1 | #1# PERFORM FIN WO 4466696 - TASK 783200-01-1 PERFORM INSPECTION ACCORDING TO TASKCARD 783200-01-1 ENG 2 LH
OH-LVH | 20.32 | OH-LVH/H-20 C12 | 5412463 | S | O | 78-30 | 4466694 |  | 22.06.2020 |  | 1 | #1# PERFORM FIN WO 4466694 - TASK 783200-01-1 PERFORM INSPECTION ACCORDING TO TASKCARD 783200-01-1 ENG 1 RH
OH-LVH | 20.32 | OH-LVH/H-20 C12 | 5412464 | S | O | 78-30 | 4466697 |  | 22.06.2020 |  | 1 | #1# PERFORM FIN WO 4466697 - TASK 783200-01-1 PERFORM INSPECTION ACCORDING TO TASKCARD 783200-01-1 ENG 2 RH
OH-LVH | 20.32 | OH-LVH/H-20 C12 | 5412473 | S | O | 78-30 | 4444337 |  | 22.06.2020 |  | 1 | #1# PERFORM FIN WO 4444337 - TASK 783200-02-1 PERFORM INSPECTION ACCORDING TO TASKCARD 783200-02-1 ENG 1 LH
OH-LVH | 20.32 | OH-LVH/H-20 C12 | 5412475 | S | O | 78-30 | 4444346 |  | 22.06.2020 |  | 1 | #1# PERFORM FIN WO 4444346 - TASK 783200-02-1 PERFORM INSPECTION ACCORDING TO TASKCARD 783200-02-1 ENG 2 LH
OH-LVH | 20.32 | OH-LVH/H-20 C12 | 5412476 | S | O | 78-30 | 4444304 |  | 22.06.2020 |  | 1 | #1# PERFORM FIN WO 4444304 - TASK 783200-02-1 PERFORM INSPECTION ACCORDING TO TASKCARD 783200-02-1 ENG 1 RH
OH-LVH | 20.32 | OH-LVH/H-20 C12 | 5412477 | S | O | 78-30 | 4444314 |  | 22.06.2020 |  | 1 | #1# PERFORM FIN WO 4444314 - TASK 783200-02-1 PERFORM INSPECTION ACCORDING TO TASKCARD 783200-02-1 ENG 2 RH
OH-LVH | 20.32 | OH-LVH/H-20 C12 | 5412480 | S | O | 52-30 | 4304535 |  | 22.06.2020 |  | 1 | #1# PERFORM FIN WO 4304535 - DENT AT FWD CARGO DOOR DENT AT FWD CARGO DOOR, REPLACE PANEL IAW SRM 53-21-29-300-001
OH-LVH | 20.32 | OH-LVH/H-20 C12 | 5413147 | S | O | 12-00 |  |  | 24.06.2020 |  | 1 | TRAILING EDGE FLAP SYSTEM LUBRICATION PERFORM LUBRICATION OF TRAILING EDGE FLAP SYSTEM PER AMM 12-22-27-640-004 A AFTER TECHNICAL CLEANING
OH-LVH | 20.32 | OH-LVH/H-20 C12 | 5413147 | S | O | 12-00 |  |  | 24.06.2020 |  | 2 | SPOILER CONTROL SYSTEM LUBRICATION PERFORM LUBRICATION OF SPOILER CONTROL SYSTEM PER AMM 12-22-27-640-005 A AFTER TECHNICAL CLEANING
OH-LVH | 20.32 | OH-LVH/H-20 C12 | 5413147 | S | O | 12-00 |  |  | 24.06.2020 |  | 3 | LEADING EDGE SLAT LUBRICATION PERFORM LUBRICATION OF LEADING EDGE SLAT PER AMM 12-22-27-640-006 A AFTER TECHNICAL CLEANING
OH-LVH | 20.32 | OH-LVH/H-20 C12 | 5413147 | S | O | 12-00 |  |  | 24.06.2020 |  | 4 | RUDDER LUBRICATION PERFORM LUBRICATION OF RUDDER PER AMM 12-22-55-640-002 A, 12-22-27-640-804 A AFTER TECHNICAL CLEANING
OH-LVH | 20.32 | OH-LVH/H-20 C12 | 5413147 | S | O | 12-00 |  |  | 24.06.2020 |  | 5 | ELEVATOR LUBRICATION PERFORM LUBRICATION OF ELEVATOR PER AMM 12-22-27-640-803 A AFTER TECHNICAL CLEANING
OH-LVH | 20.32 | OH-LVH/H-20 C12 | 5413147 | S | O | 12-00 |  |  | 24.06.2020 |  | 6 | STAB CONTROL SYSTEM LUBRICATION PERFORM LUBRICATION OF STAB CONTROL SYSTEM PER AMM 12-22-53 AFTER TECHNICAL CLEANING
OH-LVH | 20.32 | OH-LVH/H-20 C12 | 5413147 | S | O | 12-00 |  |  | 24.06.2020 |  | 7 | MAIN LANDING GEAR LUBRICATION PERFORM LUBRICATION OF MAIN LANDING GEAR PER AMM 12-22-32 AFTER TECHNICAL CLEANING
OH-LVH | 20.32 | OH-LVH/H-20 C12 | 5413147 | S | O | 12-00 |  |  | 24.06.2020 |  | 8 | NOSE LANDING GEAR LUBRICATION PERFORM LUBRICATION OF NOSE LANDING GEAR PER AMM 12-22-32 AFTER TECHNICAL CLEANING
OH-LVI | 19.38 | OH-LVI/H-20 C12 | 531133-028 | TC | C | 53-10 | 531133-028 |  | 10.02.2020 | 11.03.2020 | 1 | VERTICAL STIFFENER OF LATERAL WINDOW FRAME AT FR 4 LHS - (NDT) DO A HFEC INSPECTION OF THE VERTICAL STIFFENER OF LATERAL WINDOW FRAME AT FR4, LH SIDE. REFER TO NTM TASK 53-11-33-250-801
OH-LVI | 19.38 | OH-LVI/H-20 C12 | 531133-028 A | TC | C | 53-10 | 531133-028 A |  | 10.02.2020 | 11.03.2020 | 1 | VERTICAL STIFFENER OF LATERAL WINDOW FRAME AT FR 4 RHS - (NDT) DO A HFEC INSPECTION OF THE VERTICAL STIFFENER OF LATERAL WINDOW FRAME AT FR4, RH SIDE. REFER TO NTM TASK 53-11-33-250-801
OH-LVI | 19.38 | OH-LVI/H-20 C12 | 5348612 | S | C | 05-20 |  |  | 24.02.2020 | 21.03.2020 | 1 | TECHNICAL CLEANING FOR FINDINGS RECTIFICATION PERFORM TECHNICAL CLEANING OF THE RELATED AIRCRAFT AREAS/ZONES/PARTS - FOR FINDINGS RECTIFICATION | THIS IS AN ADMINISTRATIVE WORKORDER (CSAT INTERNAL PURPOSE) ISSUED FOR TIME TRACKING OF OPENING AND CLOSING ACCESS PANELS REQUIRED BY SCHEDULED ROUT
OH-LVI | 19.38 | OH-LVI/H-20 C12 | 5348630 | S | C | 71-00 |  |  | 24.02.2020 | 21.03.2020 | 1 | #1# SAFETY PRECAUTIONS FOLLOW PROCEDURES AND SAFETY PRECAUTIONS IAW APPLICABLE AMM AND CSAT-PŘ-2. PAY SPECIAL ATTENTION TO INJURY AND FOD PREVENTION. | DONE.
OH-LVI | 19.38 | OH-LVI/H-20 C12 | 5348630 | S | C | 71-00 |  |  | 24.02.2020 | 21.03.2020 | 2 | #2# ENGINE TEST RUN ON APPLICABLE ENGINE: PERFORM ENGINE TEST RUN IAW APPLICABLE AMM TASK, BASED ON YOUR REQUIREMENTS. | DONE.
OH-LVI | 19.38 | OH-LVI/H-20 C12 | 5348630 | S | C | 71-00 |  |  | 24.02.2020 | 21.03.2020 | 3 | #3# FUEL RECORDING MAKE RECORD OF REMAINING FUEL AFTER ENGINE TEST RUN IN ALL FUEL TANKS | 9.3 T.
OH-LVI | 19.38 | OH-LVI/H-20 C12 | 5348632 | S | C | 05 |  |  | 24.02.2020 | 21.03.2020 | 1 | AVIO OPENING AND CLOSING FOR SCHEDULED ROUTINE TASKS SYSTEM: AVIONIC THIS IS AN ADMINISTRATIVE WORKORDER (CSAT INTERNAL PURPOSE) ISSUED FOR TIME TRACKING OF OPENING AND CLOSING ACCESS PANELS REQUIRED BY | THIS IS AN ADMINISTRATIVE WORKORDER (CSAT INTERNAL PURPOSE) ISSUED FOR TIME TRACKING OF OPENING AND CLOSING ACCESS PANELS REQUIRED BY SCHEDULED ROUT
OH-LVI | 19.38 | OH-LVI/H-20 C12 | 5348691 | S | C | 05-20 |  |  | 24.02.2020 | 21.03.2020 | 1 | ENG OPENING AND CLOSING FOR SCHEDULED ROUTINE TASKS SYSTEM: ENGINES THIS IS AN ADMINISTRATIVE WORKORDER (CSAT INTERNAL PURPOSE) ISSUED FOR TIME TRACKING OF OPENING AND CLOSING ACCESS PANELS REQUIRED BY | TIME BOOKING PERFORMED
OH-LVI | 19.38 | OH-LVI/H-20 C12 | 5348692 | S | C | 05-20 |  |  | 24.02.2020 | 21.03.2020 | 1 | EXT OPENING AND CLOSING FOR SCHEDULED ROUTINE TASKS SYSTEM: EXTERIOR THIS IS AN ADMINISTRATIVE WORKORDER (CSAT INTERNAL PURPOSE) ISSUED FOR TIME TRACKING OF OPENING AND CLOSING ACCESS PANELS REQUIRED | THIS IS AN ADMINISTRATIVE WORKORDER (CSAT INTERNAL PURPOSE) ISSUED FOR TIME TRACKING OF OPENING AND CLOSING ACCESS PANELS REQUIRED BY SCHEDULED ROUTI
OH-LVI | 19.38 | OH-LVI/H-20 C12 | 5348693 | S | C | 05-20 |  |  | 24.02.2020 | 21.03.2020 | 1 | INT OPENING AND CLOSING FOR SCHEDULED ROUTINE TASKS SYSTEM: INTERIOR THIS IS AN ADMINISTRATIVE WORKORDER (CSAT INTERNAL PURPOSE) ISSUED FOR TIME TRACKING OF OPENING AND CLOSING ACCESS PANELS REQUIRED B | THIS IS AN ADMINISTRATIVE WORKORDER (CSAT INTERNAL PURPOSE) ISSUED FOR TIME TRACKING OF OPENING AND CLOSING ACCESS PANELS REQUIRED BY SCHEDULED ROUTI
OH-LVI | 19.38 | OH-LVI/H-20 C12 | 5348694 | S | C | 05-20 |  |  | 24.02.2020 | 21.03.2020 | 1 | LDG OPENING AND CLOSING FOR SCHEDULED ROUTINE TASKS SYSTEM: LANDING GEAR THIS IS AN ADMINISTRATIVE WORKORDER (CSAT INTERNAL PURPOSE) ISSUED FOR TIME TRACKING OF OPENING AND CLOSING ACCESS PANELS REQUIR | THIS IS AN ADMINISTRATIVE WORKORDER (CSAT INTERNAL PURPOSE) ISSUED FOR TIME TRACKING OF OPENING AND CLOSING ACCESS PANELS REQUIRED BY SCHEDULED ROUT
OH-LVI | 19.38 | OH-LVI/H-20 C12 | 5348695 | S | C | 05 |  |  | 24.02.2020 | 22.03.2020 | 1 | NON AIRCRAFT MATERIAL FOR ROUTINE TASK CARDS ---WORKORDER TO BE USED BY MATERIAL DISPATCHERS ONLY--- THIS WORKORDER HAS BEEN ISSUED ONLY FOR PURPOSE OF NON AIRCRAFT MATERIAL REQUESTS WHICH ARE NE | THIS WORKORDER HAS BEEN ISSUED ONLY FOR INTERNAL PURPOSE OF CSAT
OH-LVI | 19.38 | OH-LVI/H-20 C12 | 5348697 | S | C | 05-20 |  |  | 24.02.2020 | 22.03.2020 | 1 | EXTERNAL WASHING PERFORM EXTERNAL WASHING OF THE A/C | PERFORMED-THIS WORKORDER HAS BEEN ISSUED ONLY FOR INTERNAL PURPOSE OF CSAT
OH-LVI | 19.38 | OH-LVI/H-20 C12 | 5348699 | S | C | 05-20 |  |  | 24.02.2020 | 22.03.2020 | 1 | PERFORM CHECK ADMINISTRATIVE WORKORDER - PERFORM C12 CHECK ACC TO FINNAIR WORKPACKAGE LVI/H-20 C12 | C12 CHECK PERFORMED.
OH-LVI | 19.38 | OH-LVI/H-20 C12 | 5348726 | S | C | 05-20 |  |  | 24.02.2020 | 21.03.2020 | 1 | TECHNICAL CLEANING FOR PLANNED WORKS PERFORM TECHNICAL CLEANING OF THE RELATED AIRCRAFT AREAS/ZONES/PARTS - FOR PLANNED WORKS | THIS IS AN ADMINISTRATIVE WORKORDER (CSAT INTERNAL PURPOSE) ISSUED FOR TIME TRACKING OF OPENING AND CLOSING ACCESS PANELS REQUIRED BY SCHEDULED ROUT
OH-LVI | 19.38 | OH-LVI/H-20 C12 | 5348734 | S | C | 05-20 |  |  | 24.02.2020 | 22.03.2020 | 1 | #1# PERSONAL BASIC TOOL SETS CHECK CHECK COMPLETENESS OF PERSONAL BASIC TOOL SETS NOTE: THE FINAL CHECK TO BE PERFORMED BY FOREMAN AT THE END OF MAINTENANCE EVENT JUST BEFORE AIRCRAF | PERFORMED-THIS WORKORDER HAS BEEN ISSUED ONLY FOR INTERNAL PURPOSE OF CSAT
OH-LVI | 19.38 | OH-LVI/H-20 C12 | 5348734 | S | C | 05-20 |  |  | 24.02.2020 | 22.03.2020 | 2 | #2# TOOLING HAND BACK CHECK CHECK THAT ALL TOOLING USED DURING AIRCRAFT MAINTENANCE HAS BEEN HANDED BACK TO THE "TOOL ISSUANCE". NOTE: THE FINAL CHECK TO BE PERFORMED BY FOREM | PERFORMED-THIS WORKORDER HAS BEEN ISSUED ONLY FOR INTERNAL PURPOSE OF CSAT
OH-LVI | 19.38 | OH-LVI/H-20 C12 | 5348810 | S | C | 25-20 |  |  | 24.02.2020 | 20.03.2020 | 1 | TC 252000-004 (00 PERFORM FINNAIR TC 252000-004 (00) / TOUCH-UP PAINT CERTAIN ITEMS | FINNAIR TC 252000-004 (00) PERFORMED
OH-LVI | 19.38 | OH-LVI/H-20 C12 | 5348827 | S | C | 51-00 |  |  | 24.02.2020 | 21.03.2020 | 1 | TC 510000-001 (01) PERFOR FINNAIR TC 510000-001 (01) / AIRCRAFT EXTERNAL REPAIRS AND DAMAGES | FINNAIR TC 510000-001 (01) / AIRCRAFT EXTERNAL REPAIRS AND DAMAGES HAS BEEN PERFORMED
OH-LVI | 19.38 | OH-LVI/H-20 C12 | 5348863 | S | C | 53-00 | 2295067 |  | 24.02.2020 | 21.03.2020 | 1 | FINNAIR WO 2295067 PERFORM FINNAIR WO 2295067 A53N007-14 ONE-TIME INSPECTION REQUIREMENTS FOR EXTERNAL REPAIRS ON 1.2 MM FUSELAGE SKIN SUMMARY OF MODIFICATION 1. INFORMA | NDT AT DOUBLER 14: HFEC INSPECTION ON THE INTERNAL SURFACE OF THE FUSELAGE SKIN UNDER THE DOUBLER (EXCEPT AREAS COVERED BY THE FRAME FLANGE) HAS BEEN
OH-LVI | 19.38 | OH-LVI/H-20 C12 | 5348863 | S | C | 53-00 | 2295067 |  | 24.02.2020 | 21.03.2020 | 2 | INT: ACCESS FOR #3 DUE TO ACCESS FOR INSPECTION OF DAMAGE #3 WAS REMOVED AIRCOND INLET DUCT [D2121141700000] PER AMM 21-26-42 REV.73, 01/FEB/2020 IN FWD RH AVIONIC BAY. | AIRCONDITION INLET DUCT HAS BEEN REINSTALLED IAW AMM 21-26-42 REV.73, 01/FEB/2020.
OH-LVI | 19.38 | OH-LVI/H-20 C12 | 5348893 | S | C | 20-00 | 4407125 |  | 24.02.2020 | 19.03.2020 | 1 | FINNAIR WO 4407125 PERFORM FINNAIR WO 4407125 TC TASK-32S-2000-0001 AGING AIRCRAFT - READOUT OF REMOVABLE STRUCTURAL COMPONENTS PN AND SN | FINNAIR WO 4407125 TC TASK-32S-2000-0001HAS BEEN PERFORMED.
OH-LVI | 19.38 | OH-LVI/H-20 C12 | 5348911 | S | C | 53-00 | 3927322 |  | 24.02.2020 | 18.03.2020 | 1 | FINNAIR WO 3927322 PERFORM FINNAIR WO 3927322 LIGHTNING STRIKE BURN MARK ON RIVET HEAD.TSGR 14 5TH RIVET BEHIND FR21 | THE OPEN FASTENER HOLE ROTATING PROBE INSPECTION HAS BEEN PERFORMED I.A.W.NTM 51-10-01, REV.127, FEB.01/20. RESULT: NO CRACK NOTED. USED DEVICE: NORTE
OH-LVI | 19.38 | OH-LVI/H-20 C12 | 5348926 | S | C | 53-00 | 3927323 |  | 24.02.2020 | 18.03.2020 | 1 | FINNAIR WO 3927323 PERFORM FINNAIR WO 3927323 LIGHTNING STRIKE BURN MARK ON RIVET HEAD.TSGR14 14TH RIVET BEHIND FR21 | THE OPEN FASTENER HOLE ROTATING PROBE INSPECTION HAS BEEN PERFORMED I.A.W.NTM 51-10-01, REV.127, FEB.01/20. RESULT: NO CRACK NOTED. USED DEVICE: NORTE
OH-LVI | 19.38 | OH-LVI/H-20 C12 | 5348926 | S | C | 53-00 | 3927323 |  | 24.02.2020 | 18.03.2020 | 2 | ACCESS THE FIRST R/H MIDDLE AND UPPER SIDEWALLS ALONG WITH AIRCONDITION DUCTS WERE REMOVED FOR SHEETMETAL ACCESS | THE FIRST R/H SIDEWALLS HAVE BEEN INSTALLED IAW AMM 25-23-43 REV.73, 01/FEB/2020.
OH-LVI | 19.38 | OH-LVI/H-20 C12 | 5348926 | S | C | 53-00 | 3927323 |  | 24.02.2020 | 18.03.2020 | 3 | BONDING JUMPER THE COVE LIGHT PANEL IN AFFECTED AREA > BONDING JUMPER WAS FOUND CONNECTING CLIP BROKEN | THE COVE LIGHT PANEL BONDING STRAP HAS BEEN REPLACED IAW AMM 25-23-48 REV.73, 01/FEB/2020.
OH-LVI | 19.38 | OH-LVI/H-20 C12 | 5348947 | S | C | 53-00 | 3927324 |  | 24.02.2020 | 18.03.2020 | 1 | FINNAIR WO 3927324 PERFORM FINNAIR WO 3927324 LIGHTNING STRIKE BURN MARK ON RIVET AND SKIN STGR 6 AFT FR21 | THE OPEN FASTENER HOLE ROTATING PROBE INSPECTION HAS BEEN PERFORMED I.A.W.NTM 51-10-01, REV.127, FEB.01/20. RESULT: NO CRACK NOTED. USED DEVICE: NORTE
OH-LVI | 19.38 | OH-LVI/H-20 C12 | 5348950 | S | C | 53-10 | 4289822 |  | 24.02.2020 | 19.03.2020 | 1 | FINNAIR WO 4289822 PERFORM FINNAIR WO 4289822 ONE ANCHOR NUT BROKEN UNDER LH WINDSHIELD BETWEEN FRAME 2/3 AND STR LH1/ STR RH1 | THE REPAIR HAS BEEN PERFORMED PER SRM53-11-12-300-005, FIGURE 001, SHEET4, REV.132 1/FEB/20.
OH-LVI | 19.38 | OH-LVI/H-20 C12 | 5348950 | S | C | 53-10 | 4289822 |  | 24.02.2020 | 19.03.2020 | 2 | INT: WINDSHIELD LWR COVER THE EXTERNAL LOWER WINDSHIELD COVER IS DAMAGED >> NEEDS TO REPAIRE >> SENT TO WORKSHOP. | THE EXTERNAL LOWER WINDSHIELD COVER HAS BEEN REPAIRED BY CM PROJECT AND INSTALLED IAW AMM 56-11-11 REV.73, 01/FEB/20.
OH-LVI | 19.38 | OH-LVI/H-20 C12 | 5348982 | S | C | 71-10 | 4306825 |  | 24.02.2020 | 18.03.2020 | 1 | FINNAIR WO 4306825 PERFORM FINNAIR WO 4306825 ENG#2 AIR INLET INNER SURFACE ACOUSTIC PANEL DENT | REPAIR PER FINNAIR WO 4306825 HAS BEEN N/A DUE TO AIR INTAKE COWL REPLACEMENT IAW AMM TASK 71-11-00-000-041-A, REV.73. MORE INFO SEE TO CSAT WO 5`35
OH-LVI | 19.38 | OH-LVI/H-20 C12 | 5349005 | S | C | 78-00 | 4577983 |  | 24.02.2020 | 08.03.2020 | 1 | ENG # 1 EXHAUST NOZZLE PERFORM FINNAIR WO 4577983 781100-C2-1-RR30 OF EXHAUST NOZZLE(642-4001-501/3871001) 430-22125 78-11-11-210-043-B DO A GENERAL VISUAL INSPECTION OF THE | INSPECTION PERFORMED
OH-LVI | 19.38 | OH-LVI/H-20 C12 | 5349018 | S | C | 78-00 | 4639165 |  | 24.02.2020 | 08.03.2020 | 1 | ENG #2 EXHAUST NOZZLE PERFORM FINNAIR WO 4639165 781100-C2-1-RR30 OF EXHAUST NOZZLE(642-4001-501/4399001) 430-22125 78-11-11-210-043-B DO A GENERAL VISUAL INSPECTION OF THE | INSPECTION PERFORMED
OH-LVI | 19.38 | OH-LVI/H-20 C12 | 5349364 | S | C | 78-00 | 4467493 |  | 24.02.2020 | 10.03.2020 | 1 | FINNAIR WO 4467493 642-3801-515 RR36-RR36 OF THRUST REVERSER ASSY, LH(642-3801-521/756100 PERFORM INSPECTON ACCORDING TO TASKCARD 783000-C2-1 THRUST REVERSER ASSY, LH P | GVI OF T/R BLOCKER DOOR SEALS HAVE BEEN PERFORMED IAW AMM 78-32-41-210-042-B REV.73
OH-LVI | 19.38 | OH-LVI/H-20 C12 | 5349368 | S | C | 78-00 | 4415142 |  | 24.02.2020 | 10.03.2020 | 1 | FINNAIR WO 4415142 642-3801-515 RR36-RR36 OF THRUST REVERSER ASSY, LH(642-3801-521/749100 PERFORM INSPECTON ACCORDING TO TASKCARD 783000-C2-1 THRUST REVERSER ASSY, LH P | GVI OF T/R BLOCKER DOOR SEALS HAVE BEEN PERFORMED IAW AMM 78-32-41-210-042-B REV.73
OH-LVI | 19.38 | OH-LVI/H-20 C12 | 5349369 | S | C | 78-00 | 4415150 |  | 24.02.2020 | 10.03.2020 | 1 | FINNAIR WO 4415150 642-3801-515 RR36-RR36 OF THRUST REVERSER ASSY, RH(642-3802-523/749100 PERFORM INSPECTON ACCORDING TO TASKCARD 783000-C2-1 THRUST REVERSER ASSY, RH P | GVI OF T/R BLOCKER DOOR SEALS HAVE BEEN PERFORMED IAW AMM 78-32-41-210-042-B REV.73
OH-LVI | 19.38 | OH-LVI/H-20 C12 | 5349372 | S | C | 78-00 | 4415132 |  | 24.02.2020 | 10.03.2020 | 1 | FINNAIR WO 4415132 642-3801-515 RR31-RR31 OF THRUST REVERSER ASSY, LH(642-3801-521/749100 PERFORM INSPECTION ACCORDING TO TASKCARD 783000-C4-1 DO A GENERAL VISUAL INSPEC | GVI OF THE T/R HALF TENSION HOOK HAS BEEN PERFORMED IAW AMM 78-36-41-210-040-B REV.73
OH-LVI | 19.38 | OH-LVI/H-20 C12 | 5349376 | S | C | 78-00 | 4449251 |  | 24.02.2020 | 10.03.2020 | 1 | FINNAIR WO 4449251 642-3801-515 RR31-RR31 OF THRUST REVERSER ASSY, LH(642-3801-521/756100 PERFORM INSPECTION ACCORDING TO TASKCARD 783000-C4-1 DO A GENERAL VISUAL INSPEC | GVI OF THE T/R HALF TENSION HOOK HAS BEEN PERFORMED IAW AMM 78-36-41-210-040-B REV.73
OH-LVI | 19.38 | OH-LVI/H-20 C12 | 5349380 | S | C | 78-00 | 4415145 |  | 24.02.2020 | 10.03.2020 | 1 | FINNAIR WO 4415145 642-3801-515 RR31-RR31 OF THRUST REVERSER ASSY, RH(642-3802-523/749100 PERFORM INSPECTION ACCORDING TO TASKCARD 783000-C4-1 DO A GENERAL VISUAL INSPEC | GVI OF THE T/R HALF TENSION HOOK HAS BEEN PERFORMED IAW AMM 78-36-41-210-040-B REV.73
OH-LVI | 19.38 | OH-LVI/H-20 C12 | 5349647 | S | C | 78-00 | 4415133 |  | 25.02.2020 | 08.03.2020 | 1 | THRUST REVERSER ASSY PERFORM FINNAIR WO 4415133 642-3801-515 RR32-RR32 OF THRUST REVERSER ASSY, LH(642-3801-521/749100 PERFORM INSPECTION ACCORDING TO TASKCARD 783000-C8-1 | PERFORMED
OH-LVI | 19.38 | OH-LVI/H-20 C12 | 5349652 | S | C | 78-00 | 4466418 |  | 25.02.2020 | 08.03.2020 | 1 | THRUST REVERSER ASSY PERFORM FINNAIR WO 4466418 642-3801-515 RR32-RR32 OF THRUST REVERSER ASSY, LH(642-3801-521/756100 PERFORM INSPECTION ACCORDING TO TASKCARD 783000-C8-1 | PERFORMED
OH-LVI | 19.38 | OH-LVI/H-20 C12 | 5349653 | S | C | 78-00 | 4415146 |  | 25.02.2020 | 08.03.2020 | 1 | THRUST REVERSER ASSY PERFORM FINNAIR WO 4415146 642-3801-515 RR32-RR32 OF THRUST REVERSER ASSY, RH(642-3802-523/749100 PERFORM INSPECTION ACCORDING TO TASKCARD 783000-C8-1 | PERFORMED
OH-LVI | 19.38 | OH-LVI/H-20 C12 | 5349658 | S | C | 78-00 | 4542286 |  | 25.02.2020 | 08.03.2020 | 1 | THRUST REVERSER ASSY PERFORM FINNAIR WO 4542286 642-3801-515 RR32-RR32 OF THRUST REVERSER ASSY, RH(642-3802-527/758400 PERFORM INSPECTION ACCORDING TO TASKCARD 783000-C8-1 | PERFORMED
OH-LVI | 19.38 | OH-LVI/H-20 C12 | 5349666 | S | C | 78-00 | 4680748 |  | 25.02.2020 | 15.03.2020 | 1 | THRUST REVERSER ASSY PERFORM FINNAIR WO 4680748 642-3801-515 RR30-RR30 OF THRUST REVERSER ASSY, LH(642-3801-521/749100 78-31-41-210-042-B DO A DETAILED VISUAL INSPECTION O | THRUST REVERSER ASSY LH(642-3801-521/749100} DETAILED VISUAL INSPECTION OF THE THRUST REVERSER BLOCKER DOOR ACTUATOR ROD END ATTACHMENTS. (BLOCKER DOO
OH-LVI | 19.38 | OH-LVI/H-20 C12 | 5349669 | S | C | 78-00 | 4444598 |  | 25.02.2020 | 11.03.2020 | 1 | THRUST REVERSER ASSY PERFORM FINNAIR WO 4444598 642-3801-515 RR30-RR30 OF THRUST REVERSER ASSY, LH(642-3801-521/756100 78-31-41-210-042-B DO A DETAILED VISUAL INSPECTION O | PERFORMED
OH-LVI | 19.38 | OH-LVI/H-20 C12 | 5349671 | S | C | 78-00 | 4680746 |  | 25.02.2020 | 15.03.2020 | 1 | THRUST REVERSER ASSY PERFORM FINNAIR WO 4680746 642-3801-515 RR30-RR30 OF THRUST REVERSER ASSY, RH(642-3802-523/749100 78-31-41-210-042-B DO A DETAILED VISUAL INSPECTION O | ENG 1 THRUST REVERSER ASSY RH(642-3802-523/749100} DETAILED VISUAL INSPECTION OF THE THRUST REVERSER BLOCKER DOOR ACTUATOR ROD END ATTACHMENTS. (BL
OH-LVI | 19.38 | OH-LVI/H-20 C12 | 5349673 | S | C | 78-00 | 4542284 |  | 25.02.2020 | 20.03.2020 | 1 | THRUST REVERSER ASSY PERFORM FINNAIR WO 4542284 642-3801-515 RR30-RR30 OF THRUST REVERSER ASSY, RH(642-3802-527/758400 78-31-41-210-042-B DO A DETAILED VISUAL INSPECTION O | DVI OF ACTATOR ROD END PERFORMED
OH-LVI | 19.38 | OH-LVI/H-20 C12 | 5349674 | S | C | 78-00 | 4415134 |  | 25.02.2020 | 10.03.2020 | 1 | THRUST REVERSER ASSY PERFORM FINNAIR WO 4415134 642-3801-515 RR33-RR33 OF THRUST REVERSER ASSY, LH(642-3801-521/749100 PERFORM INSPECTION ACCORDING TO TASKCARD 783100-C7-1 | GVI OF T/R BLOCKER DOOR PRIMARY LATCH HAS BEEN PERFORMED IAW AMM 78-31-00-210-041-B REV.73
OH-LVI | 19.38 | OH-LVI/H-20 C12 | 5349676 | S | C | 78-00 | 4466634 |  | 25.02.2020 | 10.03.2020 | 1 | THRUST REVERSER ASSY PERFORM FINNAIR WO 4466634 642-3801-515 RR33-RR33 OF THRUST REVERSER ASSY, LH(642-3801-521/756100 PERFORM INSPECTION ACCORDING TO TASKCARD 783100-C7-1 | GVI OF T/R BLOCKER DOOR PRIMARY LATCH HAS BEEN PERFORMED IAW AMM 78-31-00-210-041-B REV.73
OH-LVI | 19.38 | OH-LVI/H-20 C12 | 5349683 | S | C | 78-00 | 4415147 |  | 25.02.2020 | 10.03.2020 | 1 | THRUST REVERSER ASSY PERFORM FINNAIR WO 4415147 642-3801-515 RR33-RR33 OF THRUST REVERSER ASSY, RH(642-3802-523/749100 PERFORM INSPECTION ACCORDING TO TASKCARD 783100-C7-1 | GVI OF T/R BLOCKER DOOR PRIMARY LATCH HAS BEEN PERFORMED IAW AMM 78-31-00-210-041-B REV.73
OH-LVI | 19.38 | OH-LVI/H-20 C12 | 5349687 | S | C | 78-00 | 4542288 |  | 25.02.2020 | 10.03.2020 | 1 | THRUST REVERSER ASSY PERFORM FINNAIR WO 4542288 642-3801-515 RR33-RR33 OF THRUST REVERSER ASSY, RH(642-3802-527/758400 PERFORM INSPECTION ACCORDING TO TASKCARD 783100-C7-1 | GVI OF T/R BLOCKER DOOR PRIMARY LATCH HAS BEEN PERFORMED IAW AMM 78-31-00-210-041-B REV.73
OH-LVI | 19.38 | OH-LVI/H-20 C12 | 5349696 | S | C | 78-00 | 4467173 |  | 25.02.2020 | 08.03.2020 | 1 | THRUST REVERSER ASSY PERFORM FINNAIR WO 4467173 642-3801-515 RR34-RR34 OF THRUST REVERSER ASSY, LH(642-3801-521/756100 PERFORM INSPECTION ACCORDING TO TASKCARD 783200-01-1 | PERFORMED.
OH-LVI | 19.38 | OH-LVI/H-20 C12 | 5349700 | S | C | 78-00 | 4415148 |  | 25.02.2020 | 08.03.2020 | 1 | THRUST REVERSER ASSY PERFORM FINNAIR WO 4415148 642-3801-515 RR34-RR34 OF THRUST REVERSER ASSY, RH(642-3802-523/749100 PERFORM INSPECTION ACCORDING TO TASKCARD 783200-01-1 | PERFORMED.
OH-LVI | 19.38 | OH-LVI/H-20 C12 | 5349702 | S | C | 78-00 | 4415140 |  | 25.02.2020 | 08.03.2020 | 1 | THRUST REVERSER ASSY PERFORM FINNAIR WO 4415140 642-3801-515 RR34-RR34 OF THRUST REVERSER ASSY, LH(642-3801-521/749100 PERFORM INSPECTION ACCORDING TO TASKCARD 783200-01-1 | PERFORMED.
OH-LVI | 19.38 | OH-LVI/H-20 C12 | 5349708 | S | C | 78-00 | 4444349 |  | 25.02.2020 | 10.03.2020 | 1 | THRUST REVERSER ASSY PERFORM FINNAIR WO 4444349 642-3801-515 RR35-RR35 OF THRUST REVERSER ASSY, LH(642-3801-521/756100 PERFORM INSPECTION ACCORDING TO TASKCARD 783200-02-1 | DI OF ENG "C" DUCT HINGE FITTINGS HAVE BEEN PERFORMED IAW AMM 78-32-00-210-827 REV.73
OH-LVI | 19.38 | OH-LVI/H-20 C12 | 5349711 | S | C | 25-00 | 3650860 |  | 25.02.2020 | 20.03.2020 | 1 | FINNAIR WO 3650860 PERFORM FINNAIR WO 3650860 TC TASK-32S-2500-0002/CABIN TEXTILES - CHECK CONDITION | PAX CABIN CARPETS HAS BEEN REPLACED AMM 25-28-41 REV.73 1-FEB-20
OH-LVI | 19.38 | OH-LVI/H-20 C12 | 5349713 | S | C | 32-30 | 1039689 |  | 25.02.2020 | 10.03.2020 | 1 | FINNAIR WO 1039689 PERFORM FINNAIR WO 1039689 TC TASK-32S-3231-0001/INSPECT IF STAMP "DI" OR "DI-BE" IS AT SELECTOR VALVES 40GA / 41GA | TC TASK-32S-3231-0001/INSPECT IF STAMP "DI" OR "DI-BE" IS AT SELECTOR VALVES 40GA / 41GA HAS BEEN PERFORMED
OH-LVI | 19.38 | OH-LVI/H-20 C12 | 5349715 | S | C | 32-30 | 3082920 |  | 25.02.2020 | 19.03.2020 | 1 | FINNAIR WO 3082920 PERFORM FINNAIR WO 3082920 TC TASK-32S-3231-0011/INDUCTANCE CHECK OF THE PROXIMITY SENSORS/SWITCHES | FINNAIR W/O:30829 HAS BEEN PERFORMED.
OH-LVI | 19.38 | OH-LVI/H-20 C12 | 5349718 | S | C | 05-20 | 4778896 |  | 25.02.2020 | 21.03.2020 | 1 | FINNAIR WO 4778896 PERFORM FINNAIR WO 4778896 SERVICE CHECK/SERVICE CHECK | FINNAIR WO 4778896 SERVICE CHECK PERFORMED.
OH-LVI | 19.38 | OH-LVI/H-20 C12 | 5349724 | S | C | 53-00 | 4459430 |  | 25.02.2020 | 20.03.2020 | 1 | FINNAIR WO 4459430 PERFORM FINNAIR WO 4459430 A320-23-1745MANDATORY: PERFORM A320-23-1745 (SERVICE BULLETIN) REV. 00 COMMUNICATIONS - PASSENGER INFORMATION SYSTEM - ADA | THE SB A320-23-1745 REV.00 HAS BEEN PERFORMED.
OH-LVI | 19.38 | OH-LVI/H-20 C12 | 5349724 | S | C | 53-00 | 4459430 |  | 25.02.2020 | 20.03.2020 | 2 | GB 7252VG MISSING PLEASE PERFORM WORK ACC TO WO 5357611 STEP 3. | SEE WO: 5357611.
OH-LVI | 19.38 | OH-LVI/H-20 C12 | 5349724 | S | C | 53-00 | 4459430 |  | 25.02.2020 | 20.03.2020 | 3 | GB 7248VG IS FULL PLEASE PERFORM CONNECTION DIFFERENTY ACC TO WO 5357611 STEP 4. | SEE WO: 5357611.
OH-LVI | 19.38 | OH-LVI/H-20 C12 | 5349726 | S | C | 27-10 | 3813055 |  | 25.02.2020 | 20.03.2020 | 1 | FINNAIR WO 3813055 PERFORM FINNAIR WO 3813055 SB A320-27-1245 THSA - INSTALL PROVISIONS FOR ELSD INSTALLATION | KLE: THE BRACKETS HAVE BEEN INSTALLED PER SUBTASK 271245-831-201-007 AND 271245-831-202-007.
OH-LVI | 19.38 | OH-LVI/H-20 C12 | 5349735 | S | C | 27-10 | 4297144 |  | 25.02.2020 | 20.03.2020 | 1 | FINNAIR WO 4297144 PERFORM FINNAIR WO 4297144 SB A320-27-1247 THSA - INSTALL NEW THSA WITH ELSD | THE SB A320-27-1247 THSA - INSTALL NEW THSA WITH ELSD HAS BEEN PERFORMED.
OH-LVI | 19.38 | OH-LVI/H-20 C12 | 5349742 | S | C | 27-10 | 3812880 |  | 25.02.2020 | 20.03.2020 | 1 | FINNAIR WO 3812880 PERFORM FINNAIR WO 3812880 SB A320-27-1248 THSA - ACTIVATE ELSD ON SA THSA | THE SB A320-27-1248 REV.01 HAS BEEN PERFORMED.
OH-LVI | 19.38 | OH-LVI/H-20 C12 | 5349754 | S | C | 22-80 | 3911306 |  | 25.02.2020 | 20.03.2020 | 1 | FINNAIR WO 3911306 PERFORM FINNAIR WO 3911306 SB A320-31-1353 INDICATING/RECORDING SYSTEM - SDAC - INSTALL WIRING PROVISIONS FOR SDA C PIN PROGRAMMING | THE SB A320-31-1353 REV.01 HAS BEEN PERFORMED.
OH-LVI | 19.38 | OH-LVI/H-20 C12 | 5349760 | S | C | 22-80 | 3911268 |  | 25.02.2020 | 20.03.2020 | 1 | FINNAIR WO 3911268 PERFORM FINNAIR WO 3911268 SB A320-31-1357 INDICATING RECORDING SYSTEM - SDAC - INSTALL WIRING PROVISIONS FOR SDA C H2-E2 PIN PROGRAMMING | THE SB A320-31-1357 REV.01 HAS BEEN PERFORMED.
OH-LVI | 19.38 | OH-LVI/H-20 C12 | 5349763 | S | C | 34-00 | 4362223 |  | 25.02.2020 | 20.03.2020 | 1 | FINNAIR WO 4362223 PERFORM FINNAIR WO 4362223 SB A320-34-1630 NAVIGATION - ATC/MODE S (SELECT) - ACTIVATE ADS-B OUT DO-260B CAPABILITY FOR ATC TRANSPONDER | THE SB A320-34-1630 REV.11 HAS BEEN PERFORMED.
OH-LVI | 19.38 | OH-LVI/H-20 C12 | 5349765 | S | C | 34-00 | 4362160 |  | 25.02.2020 | 20.03.2020 | 1 | FINNAIR WO 4362160 PERFORM FINNAIR WO 4362160 SB A320-34-1720 NAVIGATION - ATC - INSTALL ATC TRANSPONDER HONEYWELL TRA100-B COMPLIANT ADS-B OUT DO-260B | THE SB A320-34-1720 REV.04 HAS BEEN PERFORMED.
OH-LVI | 19.38 | OH-LVI/H-20 C12 | 5349767 | S | C | 34-00 | 4369251 |  | 25.02.2020 | 20.03.2020 | 1 | FINNAIR WO 4369251 PERFORM FINNAIR WO 4369251 SB A320-34-1744 NAVIGATION - ATC - INSTALL WIRING PROVISIONS FOR ADS-B OUT DO-260B | THE SB A320-34-1744 REV.2 HAS BEEN PERFORMED.
OH-LVI | 19.38 | OH-LVI/H-20 C12 | 5349768 | S | C | 35-10 | 4646287 |  | 25.02.2020 | 08.03.2020 | 1 | FINNAIR WO 4646287 PERFORM FINNAIR WO 4646287 SB A320-35-1096 OXYGEN- CREW OXYGEN INSPECTION OF THE OXYGEN SUPPLY SOLENOID VALVE | FINNAIR WO 4646287 SB A320-35-1096 PERFORMED.
OH-LVI | 19.38 | OH-LVI/H-20 C12 | 5349769 | S | C | 52-00 | 4644808 |  | 25.02.2020 | 15.03.2020 | 1 | FINNAIR WO 4644808 MANDATORY: PERFORM A320-52-1152 (SERVICE BULLETIN) REV. 5 DOORS - ACCESS DOORS - INTRODUCE ADDITIONAL SEALS AND GUTTERING TO PREVENT WATER INGRESS | SHM. THE SUBTASKS 521152-420-201-001 AND 521152-420-202-001 HAS BEEN PERFORMED. THE SB A320-52-1152 HAS BEEN PERFORMED.
OH-LVI | 19.38 | OH-LVI/H-20 C12 | 5349770 | S | C | 52-00 | 3941486 |  | 25.02.2020 | 21.03.2020 | 1 | FINNAIR WO 3941486 PERFORM FINNAIR WO 3941486 SB A320-52-1165 DOORS - MAIN GEAR DOORS - INTRODUCE NEW FAIRING ATTACHMENT STUD ASSEMBLIES MOD.NO.155648J3676 | THE STUDS HAVE BEEN REPLACED. LH + RH MLG FIXED DOOR HAVE BEEN INSTALLED AND ADJUSTED ACC. TO AMM ACC. TO SB A320-52-1165.
OH-LVI | 19.38 | OH-LVI/H-20 C12 | 5349770 | S | C | 52-00 | 3941486 |  | 25.02.2020 | 21.03.2020 | 2 | SEALANT APPLY SEALANT AIRBUS 06AAA1: 1. FWD + AFT ATTACHMENT FITTING FIXED DOOR STUDS TO LDG AND ATTACHMENT BOLTS 2. STUDS AMM 32-12-14-400-002-A POST SB A320 | SEALENT HAS BEEN APPLYED PER AMM SB A320-52-1165.
OH-LVI | 19.38 | OH-LVI/H-20 C12 | 5349996 | S | C | 12-20 |  |  | 26.02.2020 | 21.03.2020 | 1 | FINNAIR TC 122111-001 PERFORM FINNAIR TC 122111-001 AIRCRAFT EXTERNAL SURFACE (CLEANING) | EXTERNAL CLEANING HAS BEEN PERFORMED IAW FINNAIR TC 122111-001.
OH-LVI | 19.38 | OH-LVI/H-20 C12 | 5349999 | S | C | 23-30 |  |  | 26.02.2020 | 19.03.2020 | 1 | FINNAIR TC 233600-002 PERFORM FINNAIR TC 233600-002 LCD VIDEO MONITORS | FINNAIR TC 233600-002 HAS BEEN PERFORMED.
OH-LVI | 19.38 | OH-LVI/H-20 C12 | 5350028 | S | C | 53-00 | 4784902 |  | 26.02.2020 | 13.03.2020 | 1 | FINNAIR WO 4784902 PERFORM FINNAIR WO 4784902 SB A320-53-1397 (RV.02) ADDWORK INSTALL STRUCTURAL REINFORCEMENTS FOR THE ARINC791 | NDT: HFEC INSPECTION OF ALL OPEN HOLES HAS BEEN PERFORMED ACC. TO NTM 51-10-01-250-801-A01 REV.127 RESULT: NO CRACK NOTED INSTRUMENT USED: NORTEC 600D
OH-LVI | 19.38 | OH-LVI/H-20 C12 | 5350079 | S | C | 53-40 | 4036175 |  | 26.02.2020 | 20.03.2020 | 1 | FINNAIR WO 4036175 MANDATORY: PERFORM A320-53-1262 (SERVICE BULLETIN) REV. 02 IMPROVE STRUCTURE AT SECTION 16-17 AND 18 ON SINGLE AISLE A/C FUSELAGE - REAR FUSELAGE | SHM: THE SB A320-53-1262 SUBTASKS 531262-020-204-003, 531262-020-205-003, 531262-020-206-003, 531262-420-202-003 HAVE BEEN PERFORMED.
OH-LVI | 19.38 | OH-LVI/H-20 C12 | 5350079 | S | C | 53-40 | 4036175 |  | 26.02.2020 | 20.03.2020 | 2 | INT:ACCESS AFT C/C INT:ACCESS FR 65:-WAS REMOVED VENTILATION TUBE P/N D212-72515-018 AMM 21-28-54.REV.72/01NOV/19. -WAS REMOVED ANGLE P/N D383-70222-230-00 AND BRACKET | VENTILATION TUBE INSTALLED AMM 21-28-54.REV.73 ANGLE INSTALLED AMM 53-43-00/REV.73 TOILET TUBE INSTALLED AMM 38-31-74/REV.73 FLOOR PANEL INSTALLED .
OH-LVI | 19.38 | OH-LVI/H-20 C12 | 5350125 | S | C | 57-10 | 3830271 |  | 26.02.2020 | 17.03.2020 | 1 | FINNAIR WO 3830271 PERFORM FINNAIR WO 3830271 SB A320-52-1169 DOORS - EMERGENCY EXIT - OVERWING EMERGENCY EXIT CRACK LOWER SEGMENT INSPECTION | THE LFEC INSPECTION HAS BEEN PERFORMED FROM INBD AND OUTBD SIDE OF FUSELAGE I.A.W.NTM 51-10-16, REV.127, FEB.01/20. RESULT: NO CRACK NOTED. USED DEVIC
OH-LVI | 19.38 | OH-LVI/H-20 C12 | 5350125 | S | C | 57-10 | 3830271 |  | 26.02.2020 | 17.03.2020 | 2 | WET BLANKETS THE WHOLE SET OF INSULATION BLANKETS ON BOTH R/H AND L/H SIDE WAS FOUND WET. R/H D2587111300000C 3X D2587111500900C D2587111500200C D2587111500000C | THE INSULATION BLANKETS HAS BEEN REPAIRED AMM 25-80-00 REV.73 1-FEB-20
OH-LVI | 19.38 | OH-LVI/H-20 C12 | 5350127 | S | C | 53-00 | 4409499 |  | 26.02.2020 | 19.03.2020 | 1 | FINNAIR WO 4409499 PERFORM A320-53-1160 (SERVICE BULLETIN) REV. 1 FUSELAGE - CENTER FUSELAGE - INSPECT THE ACTUATOR FITTING STRUCTURAL R EINFORCEMENT | THE FASTENERS HAVE BEEN REMOVED PER SB A320-53-1160
OH-LVI | 19.38 | OH-LVI/H-20 C12 | 5350127 | S | C | 53-00 | 4409499 |  | 26.02.2020 | 19.03.2020 | 2 | ACCES ACCESS HAS BEEN PERFORMED BOTH PIPES ON LH SIDE AND BOTH PIPES ON RH SIDE HAVE BEEN DISCONECTED. | THE PIPES HAVE BEEN CONNECTED MWW DOOR FUNCTIONAL TEST AND LEAK CHECK HAVE BEEN PERFORMED ACC. TO AMM 20-21-12-911-001-A, 29-00-00-790-001-A, 32-31-0
OH-LVI | 19.38 | OH-LVI/H-20 C12 | 5350132 | S | C | 53-10 | 4037036 |  | 26.02.2020 | 20.03.2020 | 1 | FINNAIR WO 4037036 MANDATORY: PERFORM A320-53-1259 (SERVICE BULLETIN) REV. 04 FUSELAGE - INSPECTION OF TI-ANGLE CONNECTION BETWEEN BELLY FAIRING AND KEEL BEAM SIDE PANEL | THE OPEN FASTENER HOLES ROTATING PROBE INSPECTION HAS BEEN PERFORMED I.A.W.NTM 51-10-01, REV.127, FEB.01/20. RESULT: NO CRACK NOTED. USED DEVICE: NORT
OH-LVI | 19.38 | OH-LVI/H-20 C12 | 5350132 | S | C | 53-10 | 4037036 |  | 26.02.2020 | 20.03.2020 | 2 | INT: ACCESS INT: AIR CONDITIONING COMPARTMENT RH SIDE: THESE PARTES HAVE BEEN REMOVED IAW AMM 21-52-16,21-52-24,21-52-31 REV.73,FEB 01/2020 DUE TO ACCESS: WATER E | AIR CONDITIONING COMPARTMENT RH SIDE (FR39-41):PACK HAS BEEN INSTALLED IAW AMM 21-52-24 REV.73,FEB 01/2020.
OH-LVI | 19.38 | OH-LVI/H-20 C12 | 5350132 | S | C | 53-10 | 4037036 |  | 26.02.2020 | 20.03.2020 | 3 | INT: ACCESS INT: AIR CONDITIONING COMPARTMENT LH SIDE (FR39-41): THE OUTLET RAM AIR HAS BEEN REMOVED IAW AMM 21-61-52 REV.73,FEB 01/2020 DUE TO ACCESS. +TIME ADM | AIR CONDITIONING COMPARTMENT LH SIDE (FR39-41): THE OUTLET RAM AIR HAS BEEN INSTALLED IAW AMM 21-61-52 REV.73,FEB 01/2020.
OH-LVI | 19.38 | OH-LVI/H-20 C12 | 5350133 | S | C | 53-00 | 1207753 |  | 26.02.2020 | 19.03.2020 | 1 | FINNAIR WO 1207753 PERFORM FINNAIR WO 1207753 SB A320-53-1267(RV.06) FUSELAGE - REAR FUSELAGE - APPLY COLD WORKING AND REPLACE RIVETS IN THE WASTE WATER SERVICE PANEL AR | THE OPEN FASTENER HOLES ROTATING PROBE INSPECTION HAS BEEN PERFORMED I.A.W.NTM 51-10-01, REV.127, FEB.01/20. RESULT: NO CRACK NOTED. USED DEVICE: NORT
OH-LVI | 19.38 | OH-LVI/H-20 C12 | 5350133 | S | C | 53-00 | 1207753 |  | 26.02.2020 | 19.03.2020 | 2 | INT: ACCESS INT: AFT CARGO SERVICE AREA (TOILET SYSTEM) FR65-FR69: THE WASTE HOLDING TANK HAS BEEN REMOVED [AMM 38-31-61] DUE TO ACCESS. POS.FIN: 3300MM | INT: AFT CARGO SERVICE AREA (TOILET SYSTEM) FR65-FR69: THE WASTE HOLDING TANK HAS BEEN INSTALLED [AMM 38-31-61] POS.FIN: 3300MM.
OH-LVI | 19.38 | OH-LVI/H-20 C12 | 5350140 | S | C | 53-00 | 4403322 |  | 26.02.2020 | 11.03.2020 | 1 | FINNAIR WO 4403322 PERFORM FINNAIR WO 4403322 SB A320-53-1269 (SERVICE BULLETIN) REV. 02 FUSELAGE - CENTER FUSELAGE - INSPECTION OF FRAME FOOT AT FR43 RH/LH | THE FASTENERS HAVE BEEN REMOVED FROM FR43 LH AND RH PER SB A320-53-1269
OH-LVI | 19.38 | OH-LVI/H-20 C12 | 5350146 | S | C | 53-00 | 4307174 |  | 26.02.2020 | 11.03.2020 | 1 | FINNAIR WO 4307174 PERFORM FINNAIR WO 4307174 SB A320-53-1270 (SERVICE BULLETIN) REV. 02 FUSELAGE - CENTER FUSELAGE - MODIFY FASTENER HOLE OF FRAME FEET COUPLI NG LH SID | NDT: HFEC INSPECTION OF ALL OPEN HOLES HAS BEEN PERFORMED ACC. TO NTM 51-10-01-250-801-A01 REV.127 RESULT: R/H SIDE NO CRACK NOTED RESULT: L/H SIDE CR
OH-LVI | 19.38 | OH-LVI/H-20 C12 | 5350151 | S | C | 53-00 | 1207726 |  | 26.02.2020 | 18.03.2020 | 1 | FINNAIR WO 1207726 PERFORM FINNAIR WO 1207726 SB A320-53-1272 (SERVICE BULLETIN) REV. 05 FUSELAGE - REAR FUSELAGE - APPLY COLD WORKING AND REPLACE RIVETS IN THE POTABLE | THE OPEN FASTENER HOLES ROTATING PROBE INSPECTION HAS BEEN PERFORMED I.A.W.NTM 51-10-01, REV.127, FEB.01/20. RESULT: NO CRACK NOTED. USED DEVICE: NORT
OH-LVI | 19.38 | OH-LVI/H-20 C12 | 5350154 | S | C | 53-00 | 4423951 |  | 26.02.2020 | 11.03.2020 | 1 | FINNAIR WO 4423951 PERFORM FINNAIR WO 4423951 SB A320-53-1373 (SERVICE BULLETIN) REV. 00 FUSELAGE - NOSE FORWARD FUSELAGE - INSPECTION DOUBLE JOGGLE AREA FR16 | SHM: THE FASTENERS HAVE BEEN REMOVED PER SB A320-53-1373 SUBTASK 531373-010-001-001 AND SUBTASK 531373-010-002-001.
OH-LVI | 19.38 | OH-LVI/H-20 C12 | 5350158 | S | C | 53-00 | 4423877 |  | 26.02.2020 | 11.03.2020 | 1 | FINNAIR WO 4423877 PERFORM FINNAIR WO 4423877 SB A320-53-1374 (SERVICE BULLETIN) REV. 00 FUSELAGE - NOSE FORWARD FUSELAGE - INSPECTION DOUBLE JOGGLE AREA FR20 | SHM: THE FASTENERS HAVE BEEN REMOVED PER SB A320-53-1374 SUBTASK 531374-010-001-001 AND SUBTASK 531374-010-002-001
OH-LVI | 19.38 | OH-LVI/H-20 C12 | 5350180 | S | C | 53-00 | 4375572 |  | 26.02.2020 | 18.03.2020 | 1 | FINNAIR WO 4375572 PERFORM FINNAIR WO 4375572 SB A320-53-1378 (SERVICE BULLETIN) REV. 01 FUSELAGE - NOSE FORWARD FUSELAGE - REDESIGN OF THE DOUBLE JOGGLE AREA FRAME 20 R | THE FASTENERS HAVE BEEN REMOVED PER SB A320-53-1378 TASK A320-A-53-XX-1378-01001-520A-A.
OH-LVI | 19.38 | OH-LVI/H-20 C12 | 5350189 | S | C | 53-00 | 4375596 |  | 26.02.2020 | 18.03.2020 | 1 | FINNAIR WO 4375596 PERFORM FINNAIR WO 4375596 SB A320-53-1379 (SERVICE BULLETIN) REV. 01 FUSELAGE - NOSE FORWARD FUSELAGE - REDESIGN OF THE DOUBLE JOGGLE AREA FRAME 20 L | THE FASTENERS HAVE BEEN REMOVED PER SB A320-53-1379 TASK A320-A-53-XX-1379-01001-520A-A.
OH-LVI | 19.38 | OH-LVI/H-20 C12 | 5350196 | S | C | 53-00 | 4375620 |  | 26.02.2020 | 18.03.2020 | 1 | FINNAIR WO 4375620 PERFORM FINNAIR WO 4375620 A320-53-1380 (SERVICE BULLETIN) REV. 01 FUSELAGE - NOSE FORWARD FUSELAGE - REDESIGN OF THE DOUBLE JOGGLE AREA FRAME 16 RHS | THE FASTENERS HAVE BEEN REMOVED PER SB A320-53-1380 SUBTASK 531380-020-001-001.
OH-LVI | 19.38 | OH-LVI/H-20 C12 | 5350200 | S | C | 53-00 |  |  | 26.02.2020 | 18.03.2020 | 1 | FINNAIR WO 4375644 PERFORM FINNAIR WO 4375644 A320-53-1381 (SERVICE BULLETIN) REV. 01 FUSELAGE - NOSE FORWARD FUSELAGE - REDESIGN OF THE DOUBLE JOGGLE AREA FRAME 16 LHS | THE FASTENERS HAVE BEEN REMOVED PER SB A320-53-1381 SUBTASK 531381-020-001-001.
OH-LVI | 19.38 | OH-LVI/H-20 C12 | 5350208 | S | C | 53-00 | 4362413 |  | 26.02.2020 | 12.03.2020 | 1 | FINNAIR WO 4362413 PERFORM FINNAIR WO 4362413 SB A320-53-1402 (SERVICE BULLETIN) REV. 00 FUSELAGE - MAIN STRUCTURE - INSPECTION OF VERTICAL STIFFENER OF LATERAL WINDOW F | NDT.HFEC INSPECTION HAS BEEN PERFORMED NTM.53-11-33 REV.127 ACC.SB53-1405 REV.00 RESULT:NO CRACK INDICATION FOUND USED: FOERESTER M.1837
OH-LVI | 19.38 | OH-LVI/H-20 C12 | 5350214 | S | C | 53-00 | 4358427 |  | 26.02.2020 | 12.03.2020 | 1 | FINNAIR WO 4358427 PERFORM FINNAIR WO 4358427 SB A320-53-1405 (SERVICE BULLETIN) REV. 00 FUSELAGE - MAIN STRUCTURE - APPLY A CUT ON VERTICAL STIFFENER ON LHS LATERAL WIN | NDT.HFEC INSPECTION HAS BEEN PERFORMED NTM.53-11-33 REV.127 ACC.SB53-1402 REV.00 RESULT:NO CRACK INDICATION FOUND USED: FOERESTER M.1837
OH-LVI | 19.38 | OH-LVI/H-20 C12 | 5350217 | S | C | 53-00 | 4592074 |  | 26.02.2020 | 16.03.2020 | 1 | FINNAIR WO 4592074 PERFORM FINNAIR WO 4592074 SB A320-53-1454 (SERVICE BULLETIN) REV. 00 FUSELAGE - INSPECTION - NEW FITTING/BRACKET INTERFERENCE WITH ELECTRICAL BRACKET | SB A320-53-1454 HAS BEEN PERFORMED. RESULT: NO INTERFERENCE FOUND
OH-LVI | 19.38 | OH-LVI/H-20 C12 | 5350218 | S | C | 57-00 | 4765936 |  | 26.02.2020 | 09.03.2020 | 1 | FINNAIR WO 4765936 PERFORM FINNAIR WO 4765936 SB A320-57-1154 (SERVICE BULLETIN) REV. 6 WINGS - INSPECTION OF WING TOP SKIN PANEL 2 OVERHANG BETWEEN RIB 22 AN D RIB 27 T | ULTRASONIC INSPECTION HAS BEEN PERFORMED PER NTM 57-29-07 REV.127. RESULT: NO CORROSION NOTED INSTRUMENT USED: OMNISCAN MX
OH-LVI | 19.38 | OH-LVI/H-20 C12 | 5350222 | S | C | 57-00 | 4765879 |  | 26.02.2020 | 09.03.2020 | 1 | FINNAIR WO 4765879 PERFORM FINNAIR WO 4765879 SB A320-57-1155 (SERVICE BULLETIN) REV. 6 WING - INSPECTION OF WING TOP SKIN PANEL 2 OVERHANG BETWEEN RIB 4 AND RIB 22 TO I | ULTRASONIC INSPECTION HAS BEEN PERFORMED PER NTM 57-29-07 REV.127. RESULT: THE CORROSION NOTED ON LH WING INSTRUMENT USED: OMNISCAN MX FOR MORE INFO
OH-LVI | 19.38 | OH-LVI/H-20 C12 | 5350373 | S | C | 57-00 | 4733149 |  | 27.02.2020 | 17.03.2020 | 1 | FINNAIR WO 4733149 PERFORM FINNAIR WO 4733149 SB A320-57-1192 (SERVICE BULLETIN) REV. 2 WINGS - TE AND TRAILING EDGE DEVICES - MODIFY INBOARD AND OUTBOARD FLAP TO INCREA | SHM: SUBTASK 571192-831-201-001, SUBTASK 571192-831-203-001, SUBTASK 571192-370-201-001 AND SUBTASK 571192-370-202-001 HAVE BEEN PERFORMED PER SB A320
OH-LVI | 19.38 | OH-LVI/H-20 C12 | 5350373 | S | C | 57-00 | 4733149 |  | 27.02.2020 | 17.03.2020 | 2 | 2 PLS. PERFORM ADJUSTMENT OF THE INTERCONNECTING STRUT IAW AMM 27-51-44-820-001-A AND OPERATIONAL TEST OF THE FLAP SYSTEM IAW AMM 27-54-00-710-001. | ADJUSTMENT OF THE INTERCONNECTING STRUT HAS BEEN PERFORMED PER AMM 27-51-44-820-001-A REV.73 FEB/2020 AND OPERATIONAL TEST OF THE FLAP SYSTEM HAS BEEN
OH-LVI | 19.38 | OH-LVI/H-20 C12 | 5350388 | S | C | 92-00 | 4075905 |  | 27.02.2020 | 17.03.2020 | 1 | FINNAIR WO 4075905 PERFORM FINNAIR WO 4075905 SB A320-92-1117 REV.01 ELECTRIC AND ELECTRONIC COMMON INSTALLATION - GENERAL - REPLACE CONVOLUTED CONDUIT BY TEXTIL ONE ON | SB A320-92-1117 REV.01 CONF.002 PERFORMED.
OH-LVI | 19.38 | OH-LVI/H-20 C12 | 5350401 | S | C | 71-10 | 4227432 |  | 27.02.2020 | 15.03.2020 | 1 | FINNAIR WO 4227432 PERFORM FINNAIR WO 4227432 SBC RA32071-120(RV.4) INLET COWL,LIP SKIN INSPECTION FOR CRACKS COWL ASSY AIR INTAKE 32S CFM56-5B P/N 642-1000-501 S/N 573 | FINNAIR WO 4227433 SBC RA32071-120(RV.4)/INLET COWL,LIP SKIN INSPECTION FOR CRACKS HAS BEEN PERFORMED. ENG#2S/N:575927(INLET COWL HAS BEEN REMOVED FRO
OH-LVI | 19.38 | OH-LVI/H-20 C12 | 5350409 | S | C | 71-10 | 5780001 |  | 27.02.2020 | 15.03.2020 | 1 | FINNAIR WO 4227433 PERFORM FINNAIR WO 4227433 SBC RA32071-120(RV.4) INLET COWL,LIP SKIN INSPECTION FOR CRACKS COWL ASSY AIR INTAKE 32S CFM56-5B P/N 642-1000-501 S/N 578 | FINNAIR WO 4227433 SBC RA32071-120(RV.4)/INLET COWL,LIP SKIN INSPECTION FOR CRACKS HAS BEEN PERFORMED. ENG#1 S/N:779944, INLET COWL P/N:642-1000-501
OH-LVI | 19.38 | OH-LVI/H-20 C12 | 5350780 | S | C | 27-00 | 4297117 |  | 27.02.2020 | 20.03.2020 | 1 | FINNAIR WO 4297117 PERFORM FINNAIR WO 4297117 SB 47145-27-20 REV.01 FLIGHT CONTROLS - TRIMMABLE HORIZONTAL STABILIZER ACTUATOR (THSA) INSTALLATION OF AN ELECTRICAL LOAD | THE SB 47145-27-20 REV.01 HAS BEEN PERFORMED.
OH-LVI | 19.38 | OH-LVI/H-20 C12 | 5350781 | S | C | 25-40 | 4434697 |  | 27.02.2020 | 20.03.2020 | 1 | FINNAIR WO 4434697 PERFORM FINNAIR WO 4434697 SB G901001-25-36 REV.4 OXYGEN BOX INSTALLATION IMPROVEMENT SPACE FLEX LAVATORY TOP ASSEMBLY | FINNAIR WO 4434697 SB G901001-25-36 REV.4 HAS BEEN PERFORMED
OH-LVI | 19.38 | OH-LVI/H-20 C12 | 5350784 | S | C | 25-40 | 4458470 |  | 27.02.2020 | 20.03.2020 | 1 | FINAIR WO 4458470 PERFORM FINAIR WO 4458470 SB G901001-25-47 REV.5 INSTALLATION OF PROTECTIVE TAPE OVER FLOOR FITTING SPLIT LINE SPACE FLEX LAVATORY TOP ASSEMBLY | FINAIR WO 4458470 SB G901001-25-47 REV.5 HAS BEEN PERFORMED
OH-LVI | 19.38 | OH-LVI/H-20 C12 | 5350787 | S | C | 25-40 | 4624905 |  | 27.02.2020 | 20.03.2020 | 1 | FINNAIR WO 4624905 PERFORM FINNAIR WO 4624905 SB G901001-25-55 REV.6 AMENITY DOOR ASSEMBLY IMPROVEMENT SPACEFLEX LAVATORY ASSEMBLY | FINNAIR WO 4624905 SB G901001-25-55 REV.6 HAS BEE PERFORMED
OH-LVI | 19.38 | OH-LVI/H-20 C12 | 5350790 | S | C | 25-40 | 4625108 |  | 27.02.2020 | 20.03.2020 | 1 | FINNAIR WO 4625108 PERFORM FINNAIR WO 4625108 SB G901001-25-57 REV.7 MAGNETIC LATCH STRIKER ADJUSTMENT AND REPLACEMENT SPACE FLEX LAVATORY TOP ASSEMBLY | FINNAIR WO 4625108 SB G901001-25-57 REV.7 HAS BEEN PERFORMED
OH-LVI | 19.38 | OH-LVI/H-20 C12 | 5350791 | S | C | 25-40 | 4458484 |  | 27.02.2020 | 21.03.2020 | 1 | FINNAIR WO 4458484 PERFORM FINNAIR WO 4458484 SB G901001-25-60 REV.6 INSTALLATION OF FLUID BARRIER ASSEMBLY AND TOILET SHROUD DRIP SHIELD SPACE FLEX LAVATORY TOP ASSEMBL | PAINT HAS BEEN REPAIRED ACC TO AMM 25-40-00-00,REV.73, 1.FEB./2020.
OH-LVI | 19.38 | OH-LVI/H-20 C12 | 5350792 | S | C | 25-40 | 4458499 |  | 27.02.2020 | 20.03.2020 | 1 | FINNAIR WO 4458499 PERFORM FINNAIR WO 4458499 SB G901001-25-61 REV.4 SPLIT LINE FITTING ASSEMBLY REPLACEMENT SPACE FLEX LAVATORY TOP ASSEMBLY | FINNAIR WO 4458499 SB G901001-25-61 REV.4 HAS BEE PERFORMED
OH-LVI | 19.38 | OH-LVI/H-20 C12 | 5351202 | S | C | 34-30 | 4809014 |  | 28.02.2020 | 20.03.2020 | 1 | FINNAIR WO 4809014 PERFORM FINNAIR WO 4809014 PRM REPETITIVE GPS1 AND GPS2 FAULT PILOT REMARKS MEASURE ANTENNA CABLES (INSULATION AND CONTINUITY RESISTANCE) FROM MMR1(4 | INSULATION AND CONTINUITY RESISTANCE WERE MEASURED. RESULT: INSULATION (CORE/SHIELD) FROM MMR1(40RT1) TO GPS ANTENNA 1(43RT1) AND MMR2(40RT2) TO GPS A
OH-LVI | 19.38 | OH-LVI/H-20 C12 | 5351204 | S | C | 25-10 | 4809486 |  | 28.02.2020 | 19.03.2020 | 1 | FINNAIR WO 4809486 PERFORM FINNAIR WO 4809486 ALL CABIN SEAT BOTTOM AND BACKRSET COVERS DIRTY REPLACE ALL SEAT BOTTOM AND BACKREST COVERS ACC. TO DRAWING S25000U-06 REV. | PAX SEAT COVERS HAS BEEN REPLACED IAW CMM 25-23-89 REV.05 JUL 03/17
OH-LVI | 19.38 | OH-LVI/H-20 C12 | 5351215 | S | C | 25-10 | 4811601 |  | 28.02.2020 | 20.03.2020 | 1 | INT: FINNAIR WO 4811601 PERFORM FINNAIR WO 4811601 COCKPIT CARPET IN POOR CONDITION REPLACE COCKPIT CARPET ACC. TO CARPET DRAWING S25100-10 | COCPIT CARPET HAS BEEN REPLACED AMM 25-13-44 REV.73 1-FEB-20
OH-LVI | 19.38 | OH-LVI/H-20 C12 | 5351219 | S | C | 25-10 | 4811602 |  | 28.02.2020 | 20.03.2020 | 1 | INT: FINNAIR WO 4811602 PERFORM FINNAIR WO 4811602 CABIN CARPETS IN POOR CONDITION REPLACE CABIN CARPETS ACC. TO CARPET DRAWING S25200U-39 | PAX CABIN CARPETS HAS BEEN REPLACED AMM 25-28-42 REV.73 1-FEB-20
OH-LVI | 19.38 | OH-LVI/H-20 C12 | 5351219 | S | C | 25-10 | 4811602 |  | 28.02.2020 | 20.03.2020 | 2 | INT: PREPARATION TO INSTALLATION PERFORM PREPARATION TO INSTALLATION OF PAX CAB CARPET | PREPARATION PERFORMED PER AMM 25-28-41 REV.73, 01/FEB/20.
OH-LVI | 19.38 | OH-LVI/H-20 C12 | 5352317 | S | C | 71-10 | 4798829 |  | 03.03.2020 | 19.03.2020 | 1 | FINNAIR WO 4798829 PERFORM FINNAIR WO 4798829 ENG 1 INTAKE COWL PRESSURE RELIEF DOOR ASSEMBLY PAINTING. | PERFORM WORK STEP #2
OH-LVI | 19.38 | OH-LVI/H-20 C12 | 5352317 | S | C | 71-10 | 4798829 |  | 03.03.2020 | 19.03.2020 | 2 | PAINTING PERFORM PRESSURE RELIEF DOOR ASSEMBLY PAINTING IAW SRM 51-75-12 REV.127 | PRESSURE RELIEF DOOR ASSEMBLY HAS BEEN PAINTED PER IAW SRM 51-75-12 REV.127 . MORE INFO SEE TO CSAT CM PROJECT "CM136194"
OH-LVI | 19.38 | OH-LVI/H-20 C12 | 5352320 | S | C | 30-00 | 774201723 |  | 03.03.2020 | 20.03.2020 | 1 | FINNAIR WO 774201723 DURING DESENT ANTI-ICE F/O AOA ON ECAM. ON GROUND C/B RESET PERFORMED,NO HELP. REPLACE AOA SENSOR 3FP2: AMM 34-11-19 PB 401 CONF 00 | F/O AOA SENSOR 3FP2 HAS BEEN CHANGED ACC. AMM 34-11-19 REV.73.
OH-LVI | 19.38 | OH-LVI/H-20 C12 | 5352320 | S | C | 30-00 | 774201723 |  | 03.03.2020 | 20.03.2020 | 2 | 2. AVIO (1) DO THE OPERATIONAL TEST OF THE PROBE ICE PROTECTION (REF. AMM TASK 30-31-00-710-001) . | OPERATIONAL TEST OF THE PROBE ICE PROTECTION (REF. AMM TASK 30-31-00-710-001 REV73) TEST PASSED
OH-LVI | 19.38 | OH-LVI/H-20 C12 | 5352320 | S | C | 30-00 | 774201723 |  | 03.03.2020 | 20.03.2020 | 3 | 3. (2) DO THE TEST OF THE ANGLE OF ATTACK WARNING. (REF. AMM TASK 34-10-00-710-007) . | THE TEST OF THE ANGLE OF ATTACK WARNING HAS BEEN PERFORMED ACC. TO AMM TASK 34-10-00-710-007 REV.73.
OH-LVI | 19.38 | OH-LVI/H-20 C12 | 5352323 | S | C | 72-20 |  |  | 03.03.2020 | 09.03.2020 | 1 | FINNAIR TC 34697 PERFORM FINNAIR TC 34697 ENG#2 AIR INLET INNER SURFACE ACOUSTIC PANEL DENT | FINNAIR TC 34697 HAS BEEN PERFORMED. FOR FINDING AND REPAIR INFORMATION SEE TO CSAT WO 5355233.
OH-LVI | 19.38 | OH-LVI/H-20 C12 | 5353997 | S | C | 28 |  |  | 06.03.2020 | 08.03.2020 | 1 | FUEL MICROBIAL CONTAMINATION TEST REQUIREMENT OF CZECH AIRLINES HANDLING FUELING COMPANY DUE TO DEFUELING: PLEASE PERFORM FUEL MICROBIAL CONTAMINATION TEST WRITE THE RESULT IN THE WOR | FUEL MICROBIAL CONTAMINATION TEST FROM ALL TANKS HAVE BEEN PERFORMED.NO MICROBIAL CONTTAMINATION-NEGLIGIBLE RESULT.
OH-LVI | 19.38 | OH-LVI/H-20 C12 | 5354157 | M | C | 34-20 |  | 342200-01-1 | 07.03.2020 | 07.03.2020 | 1 | STBZ COMPASS LIGHT NOT OPERATIONAL | SOLVED BY REPLACING THE BULB
OH-LVI | 19.38 | OH-LVI/H-20 C12 | 5354790 | M | C | 35-10 |  | 351000-01-1 | 07.03.2020 | 21.03.2020 | 1 | INT: THE OXYGEN CYLINDER HAS BEEN CLOSED FOR MAITENANCE > {1610 PSI} | THE CREW OXYGEN SYST.HAS BEEN ACTIVATED PER AMM:35-10-00 REV 73
OH-LVI | 19.38 | OH-LVI/H-20 C12 | 5354792 | M | C | 34-10 |  | 341300-11-1 B | 07.03.2020 | 18.03.2020 | 1 | AVIO STBY PITOT PROBE [9DA3] FOUND WITH OBSTRUCTION IN ITS LOWER DRAIN HOLE REPLACE STBY PITOT PROBE | STBY PITOT HAS BEEN CHANGED ACC. TO AMM TASK 34-11-15 REV.73.
OH-LVI | 19.38 | OH-LVI/H-20 C12 | 5354792 | M | C | 34-10 |  | 341300-11-1 B | 07.03.2020 | 18.03.2020 | 2 | DO THE OPERATIONAL TEST OF THE PROBE ICE PROTECTION. (REF. AMM TASK 30-31-00-710-001) . | OPERATIONAL TEST OF THE PROBE ICE PROTECTION. (REF. AMM TASK 30-31-00-710-001 REV 73) TEST PASSED
OH-LVI | 19.38 | OH-LVI/H-20 C12 | 5354793 | M | C | 34-20 |  | 342200-02-1 | 07.03.2020 | 18.03.2020 | 1 | AVIO DURING LEAK TEST OF STBY PITOT AND STATIC SYSTEM: DATA SHOWED AFTER SWITCHING ON 3RD ADM ON SWITCHING PANEL 8VU[EITHER TO CAPT OF F/O] IS OUT OF | THE STBY ADM 19FP8 HAS BEEN CHANGED ACC. TO AMM 34-11-17 REV.73.
OH-LVI | 19.38 | OH-LVI/H-20 C12 | 5354793 | M | C | 34-20 |  | 342200-02-1 | 07.03.2020 | 18.03.2020 | 2 | TEST TASK 34-11-17-710-001-A TEST OF THE AIR DATA MODULE WITHOUT THE CFDS | AFTER REPLACING ADM: TASK 34-13-00-720-010-A REV 73 - FUNCTIONAL TEST OF THE ADM ACCURACY PASSED TASK 34-11-17-710-001-A TEST OF THE AIR DATA MODU
OH-LVI | 19.38 | OH-LVI/H-20 C12 | 5354798 | M | C | 55-00 |  | ZL-300-02-1 | 07.03.2020 | 10.03.2020 | 1 | EXT. R/H ELEVATOR - THE STATIC DISCHARGERS (2X) ON ELEVATOR WERE FOUND BURNED | R/H ELEVATOR - THE STATIC DISCHARGERS ON R/H ELEVATOR HAVE BEEN INSTALLED AND RESISTANCE TEST PERFORMED. AMM 23-61-41-400-001-A REV.73, 1.FEB.2020
OH-LVI | 19.38 | OH-LVI/H-20 C12 | 5354798 | M | C | 55-00 |  | ZL-300-02-1 | 07.03.2020 | 10.03.2020 | 2 | EXT. R/H HORIZONTAL STABILIZER - THE STATIC DISCHARGER ON HORIZONTAL STABILIZER WAS FOUND BURNED | THE STATIC DISCHARGER OF R/H HORIZONTAL STABILIZER TIP HAS BEEN REPLACED IAW AMM 23-61-41-400-001-A REV.73, FEB 01/20.
OH-LVI | 19.38 | OH-LVI/H-20 C12 | 5354798 | M | C | 55-00 |  | ZL-300-02-1 | 07.03.2020 | 10.03.2020 | 3 | >KLE< EXT. R/H HORIZONTAL STABILIZER - THE BASE-MOUNTING STATIC DISCHARGER ON R/H HORIZONTAL TIP WAS FOUND CRACK. | THE RETAINER (BASE-MOUNTING) ON R/H HORIZONTAL TIP HAS BEEN REPLACED ACC TO AIPC 23-61-07-01, FIG.01, REV.74, 1-FEB-20 AND SRM 51-42-11. REV.132, 1-FE
OH-LVI | 19.38 | OH-LVI/H-20 C12 | 5354798 | M | C | 55-00 |  | ZL-300-02-1 | 07.03.2020 | 10.03.2020 | 4 | EXT. R/H HORIZONTAL STAB. - THE HORIZONTAL STABILIZER TIP HAS BEEN REMOVED FOR REINSTALL BASE-MOUNTING OF STATIC DISCHARGER. | THE HORIZONTAL STABILIZER TIP OF R/H HORIZONTAL STAB HAS BEEN INSTALLED IAW AMM 55-14-11-400-001-A REV.73, FEB 01/20.
OH-LVI | 19.38 | OH-LVI/H-20 C12 | 5354804 | M | C | 55-00 |  | ZL-300-02-1 | 07.03.2020 | 08.03.2020 | 1 | PAINT> EXT. TAIL - THE SEVERAL PLACES ON R/H AND L/H HORIZONTAL STABILIZER WERE DETERIORATED PAINT. MARKED WITH RED TAPE | THE PAINT HAS BEEN RESTORED PER SRM 51-23-11 REV.132 FEB/2020
OH-LVI | 19.38 | OH-LVI/H-20 C12 | 5354805 | M | C | 55-00 |  | ZL-300-02-1 | 07.03.2020 | 16.03.2020 | 1 | COM> EXT. L/H HORIZONTAL STABILIZER - THE ACCESS PANEL 334DB ON TRAILING EDGE WAS FOUND DELAMINATION | PLS SEE CM136089
OH-LVI | 19.38 | OH-LVI/H-20 C12 | 5354805 | M | C | 55-00 |  | ZL-300-02-1 | 07.03.2020 | 16.03.2020 | 2 | THE PANEL 334DB HAS BEEN REMOVED PER AMM 20-21-11 REV.73 FEB/2020 AND SENT TO WORSKHOP | THE PANEL 334DB HAS BEEN INSTALLED PER AMM 20-21-00 REV.73 FEB/2020
OH-LVI | 19.38 | OH-LVI/H-20 C12 | 5354806 | M | C | 25-30 |  | 253000-002 | 07.03.2020 | 21.03.2020 | 1 | INT: STOWAGE S1 AND S2 UPPER PINS WERE FOUND BROKEN. | THE PINS HAVE BEEN REPLACED PER AMM:25-31-11 REV 73.
OH-LVI | 19.38 | OH-LVI/H-20 C12 | 5354806 | M | C | 25-30 |  | 253000-002 | 07.03.2020 | 21.03.2020 | 2 | INT: STOWAGE S1 FOLDING TABLE SPRINGS WERE FOUND WRONG INSTALLED. | THE FOLDING TABLE SPRINGS HAVE BEEN TIGHTENED PER STANDART PRACTICES 20-21-11,REV.73,01/FEB/2020.
OH-LVI | 19.38 | OH-LVI/H-20 C12 | 5354807 | M | C | 25-00 |  | 250000-001 | 07.03.2020 | 21.03.2020 | 1 | INT: THE PORTABLE FIRE EXTINGUISHER WAS FOUND EXPIRED OF OVERHAUL. | THE FIRE EXTINGUISHER HAS BEEN REPLACED AMM:25-64-00 REV 73.
OH-LVI | 19.38 | OH-LVI/H-20 C12 | 5354810 | M | C | 35-20 |  | 352000-01-1 | 07.03.2020 | 20.03.2020 | 1 | INT: AFT R/H ATTENDANT O2 CONT DOOR LATCH WAS FOUND UNSERVICEABLE. FIN:36WR | AFT R/H ATTENDANT O2 CONTAINER HAS BEEN REPLACED PER AMM:35-21-41 REV 73.
OH-LVI | 19.38 | OH-LVI/H-20 C12 | 5354812 | M | C | 52-10 |  | 521000-02-1 | 07.03.2020 | 21.03.2020 | 1 | PLS: PERFORM ACTIVATE DOOR STRIKE MECHANISM FOR ALL DOORS.{ENTRY DOOR/SERVICE DOOR} | THE DOOR STRIKE MECHANISMES HAVE BEEN ACTIVATED [AT ALL DOORS] IAW AMM 52-10-00 REV.72, 01/NOV/2019.
OH-LVI | 19.38 | OH-LVI/H-20 C12 | 5354812 | M | C | 52-10 |  | 521000-02-1 | 07.03.2020 | 21.03.2020 | 2 | PLS: PERFORM ACTIVATE DOOR SLIDE FOR ALL DOORS.{ENTRY DOOR/SERVICE DOOR/EMERGENCY EXIT HATCHES IN AFT CARGO COMP.} | THE DOOR SLIDE MECHANISMS HAVE BEEN ACTIVATED [AT ALL DOORS] IAW AMM 25-62-00 REV.72, 01/NOV/2019.
OH-LVI | 19.38 | OH-LVI/H-20 C12 | 5354813 | M | C | 25-20 |  | 252200-001 | 07.03.2020 | 20.03.2020 | 1 | INT: THE FWD ATTENDANT SEAT PLATE WAS FOUND UNSTUCKED > REMOVED AND SENT TO WORKSHOP. | SHM: THE ATTENDANT SEAT HAS BEEN REPAIRED IAW CMM 25-12-01, REV.11, DATE REV.JAN.15/2014
OH-LVI | 19.38 | OH-LVI/H-20 C12 | 5354813 | M | C | 25-20 |  | 252200-001 | 07.03.2020 | 20.03.2020 | 2 | INT: THE FWD R/H ATT SEAT DOOR WAS FOUND UNSTUCKED / CRACKED > SENT TO WORKSHOP. | SHM: THE ATTENDANT SEAT HAS BEEN REPAIRED IAW CMM 25-12-01, REV.11, DATE REV.JAN.15/2014
OH-LVI | 19.38 | OH-LVI/H-20 C12 | 5354813 | M | C | 25-20 |  | 252200-001 | 07.03.2020 | 20.03.2020 | 3 | INT: THE ALL ATT SEATS SURFACE PAINT WERE FOUND CHAFFED > SENT TO WORKSHOP. | LAK: THE ATTENDANT SEAT PAINT HAS BEEN REPAIRED IAW CMM 25-12-01, REV.11, DATE REV.JAN.15/2014
OH-LVI | 19.38 | OH-LVI/H-20 C12 | 5354813 | M | C | 25-20 |  | 252200-001 | 07.03.2020 | 20.03.2020 | 4 | SWIVEL SEAT PROTECT TAPE WAS FOUND MISSING | SWIVEL SEAT PROTECT TAPE HAS BEEN INSTALLED IAW AMM 11-00-00 REV.73, 01/FEB/20.
OH-LVI | 19.38 | OH-LVI/H-20 C12 | 5354820 | M | C | 25-30 |  | 253000-002 | 07.03.2020 | 21.03.2020 | 1 | INT:THE ALL OVENS HAVE BEEN REMOVED FOR CLEANING > THE OVEN SCREWS WERE FOUND CORRODED. | THEW OVENS HAVE BEEN INSTALLED PER AMM:25-35-19 REV 73
OH-LVI | 19.38 | OH-LVI/H-20 C12 | 5354820 | M | C | 25-30 |  | 253000-002 | 07.03.2020 | 21.03.2020 | 2 | AFT GALLEY OVEN CASSES WERE FOUND DEFORMATED. | REP REQUEST : THE OVENS HAVE BEEN INSTALLED IN POOR CONDITION. REPLACE IS NOT NESSESERY {OVENS SERVICEABLE]
OH-LVI | 19.38 | OH-LVI/H-20 C12 | 5354845 | M | C | 05-40 |  | ZL-575-01-1 | 07.03.2020 | 17.03.2020 | 1 | EXT-THE INBD PIPE ON L/H INBD AILERON ACTUATOR (33CE1-GREEN) WAS FOUND LEAKED. | A NEW PIPE HAS BEEN INSTALLED IAW AMM 20-21-12-911-001-A REV. 73, FEB 01/2020
OH-LVI | 19.38 | OH-LVI/H-20 C12 | 5354845 | M | C | 05-40 |  | ZL-575-01-1 | 07.03.2020 | 17.03.2020 | 2 | PLS. PERFORM LEAK CHECK OF AFFECTED PIPE. | LEAK CHECK OF AFFECTED PIPE HAS BEEN PERFORMED. NO LEAK DETECTED.
OH-LVI | 19.38 | OH-LVI/H-20 C12 | 5354870 | M | C | 25-20 |  | 252400-001 | 08.03.2020 | 20.03.2020 | 1 | INT: OVHD STWG BIN DOOR BUMPERS WERE FOUND MISSING | BUMPERS HAVE INSTALLED ACT AMM 25-24-41-400-002, REV. 73, 1.FEB.20
OH-LVI | 19.38 | OH-LVI/H-20 C12 | 5354870 | M | C | 25-20 |  | 252400-001 | 08.03.2020 | 20.03.2020 | 2 | INT: OVHD STWG BIN PLUGS WERE FOUND MISSING | PLUGS HAVE INSTALLED ACT AMM 25-24-41-400-002, REV. 73, 1.FEB.20
OH-LVI | 19.38 | OH-LVI/H-20 C12 | 5354870 | M | C | 25-20 |  | 252400-001 | 08.03.2020 | 20.03.2020 | 3 | JOINER: OVHD STWG BIN WALLS WERE FOUND BROKEN THROUGH > MARKED BY RED TAPE | THE OWHD STWG HAS BEEN REPAIRED IAW AMM 25-00-00-330-003, (REV. 73, 1-FEB-20).
OH-LVI | 19.38 | OH-LVI/H-20 C12 | 5354870 | M | C | 25-20 |  | 252400-001 | 08.03.2020 | 20.03.2020 | 4 | INT: OVHD STWG BIN DOOR LOCKERS WERE FOUND MISSING | LOCKES HAVE REPLACED ACT AMM 25-24-41-400-002, REV. 73, 1.FEB.20
OH-LVI | 19.38 | OH-LVI/H-20 C12 | 5354870 | M | C | 25-20 |  | 252400-001 | 08.03.2020 | 20.03.2020 | 5 | INT: OVHD STWG BIN DOOR HINGE WAS FOUND BROKEN | HINGE HAS REPLACED ACT AMM 25-24-41-400-002, REV. 73, 1.FEB.20
OH-LVI | 19.38 | OH-LVI/H-20 C12 | 5354872 | M | C | 25-20 |  | 252300-001 | 08.03.2020 | 17.03.2020 | 1 | INT: THE PAX CABIN SIDEWALL PANEL FAIRINGS AND COVERS {RING} ASSY WERE FOUND CRACKED. | THE SIDEWAL PANELS FAIRINGS AND COVER RINGS HAVE BEEN REPLACED 25-23-43 PB 401 CONF 00 REV73. FEB.20
OH-LVI | 19.38 | OH-LVI/H-20 C12 | 5354872 | M | C | 25-20 |  | 252300-001 | 08.03.2020 | 17.03.2020 | 2 | THE PAX CABIN WINDOWS WERE FOUND MOISTURED ON LOC:13R..14R..23R..25R..27R..28R..29R..30R..31R..32R 13L..14L..15L..16L..17L..22L..23L..26L..27L..28 | THE RUBBER SEALS WINDOW HAVE BEEN REPLACED BY AMM 56-21-13 PB 401 CONF 00 REV 73 FEB.20
OH-LVI | 19.38 | OH-LVI/H-20 C12 | 5354879 | M | C | 25-20 |  | 252000-002 | 08.03.2020 | 20.03.2020 | 1 | INT: AFT R/H DOGHOUSE WAS FOUND BROKEN THROUGH > SENT TO WORKSHOP. | AFT RH DOGHOUSE HAS BEEN REPAIRED BY CM PROJECT AND INSTALLED PER CMM 25-28-58 REV.7, 14/APR/08.
OH-LVI | 19.38 | OH-LVI/H-20 C12 | 5354883 | M | C | 25-40 |  | 254000-003 | 08.03.2020 | 21.03.2020 | 1 | INT: THE LAVATORY,,A,, PAPER HOLDERS WERE FOUND UNCOMPLETED. | THE PAPER HOLDERS HAVE BEEN REPLACED.AMM:25-45-17 REV 73.
OH-LVI | 19.38 | OH-LVI/H-20 C12 | 5354883 | M | C | 25-40 |  | 254000-003 | 08.03.2020 | 21.03.2020 | 2 | THE LAVATORY WASTE COMP DOOR WERE FOUND CRACKED AROUND LATCH > SENT TO WORKSHOP. P/N:A225400429-562 | THE DOOR HAS BEEN REPAIRED BY CSAT CM PROJECT AND INSTALLED PER AMM:25-45-17 REV 73.
OH-LVI | 19.38 | OH-LVI/H-20 C12 | 5354883 | M | C | 25-40 |  | 254000-003 | 08.03.2020 | 21.03.2020 | 3 | INT: THE AFT LAVATORY SHROUDS SURFACE PAINT WERE FOUND DETERIORATED. > SENT TO WORKSHOP | THE SHROUDS HAVE BEEN REPAIRED BY CSAT CM PROJECT AND INSTALLED PER AMM:25-45-17 REV 73.
OH-LVI | 19.38 | OH-LVI/H-20 C12 | 5354883 | M | C | 25-40 |  | 254000-003 | 08.03.2020 | 21.03.2020 | 4 | INT: THE WALLPAPER ON LAVATORY,,A,, {INSIDE} WAS FOUND DAMAGE ON MANY PLACES. | THE WALLPAPER ON LAV.A (INSIDE) HAS BEEN REPLACED TIME WORK-CM 136191 AMM 25-00-00 REV.73 1-FEB-20
OH-LVI | 19.38 | OH-LVI/H-20 C12 | 5354883 | M | C | 25-40 |  | 254000-003 | 08.03.2020 | 21.03.2020 | 5 | THE WATER HOSE FROM LAV ,,A,,WAS FOUND DAMAGE. | LAV "A" WATER HOSE HAS BEEN REPLACED IAW AMM 25-41-41 REV.73, 01/FEB/20.
OH-LVI | 19.38 | OH-LVI/H-20 C12 | 5354900 | M | C | 11-00 |  | 110000-005 | 08.03.2020 | 15.03.2020 | 1 | EXT.: SOME OF THE EXTERNAL PLACARDS WERE FOUND MISSING | EXTERNAL PLACARDS ON FUSELAGE AND WINGS HAVE BEEN INSTALLED IAW AMM 11-20-00 (REV 73, FEB 01 2020)
OH-LVI | 19.38 | OH-LVI/H-20 C12 | 5354912 | M | C | 27-20 |  | 272100-04-1 | 08.03.2020 | 08.03.2020 | 1 | EXT-THE SPRING ROD YAW DAMPER ON RUDDER HAS BEEN REMOVED AND SEND TO WORKSHOP. AMM:27-26-41-000-001-A REV.73 FEB/01/2020. | THE NEW SPRING ROD YAW DAMPER ON RUDDER HAS BEEN INSTALLED AMM:27-26-41-000-001-A REV.73 FEB/01/2020.
OH-LVI | 19.38 | OH-LVI/H-20 C12 | 5354939 | M | C | 05-20 |  | 052000-001 | 08.03.2020 | 17.03.2020 | 1 | EXT. FWD FUSELAGE - THE FWD WATER DRAIN MAST WAS FOUND CORRODED. | THE FWD WATER DRAIN MAST ASSY HAS BEEN CHANGED FOR NEW IAW AMM:30-71-51-400-001-A REV.73 FEB/01/2020
OH-LVI | 19.38 | OH-LVI/H-20 C12 | 5354939 | M | C | 05-20 |  | 052000-001 | 08.03.2020 | 17.03.2020 | 2 | EXT:PLEASE INSTALL THE PLACARD [HOT] ON FWD DRAIN MAST ASSY | THE PLACARDS (HOT) OF THE FWD DRAIN MAST HAVE BEEN INSTALLED IAW AMM 11-20-00 REV.73, FEB 01/20.
OH-LVI | 19.38 | OH-LVI/H-20 C12 | 5354939 | M | C | 05-20 |  | 052000-001 | 08.03.2020 | 17.03.2020 | 3 | EXT: PLEASE PERFORM OPERATIONAL TEST IAW AMM TASK 30-71-00-710-001 | OPERATIONAL TEST HAS BEEN PERFORMED.AMM 30-71-00-710-001 , REV 73
OH-LVI | 19.38 | OH-LVI/H-20 C12 | 5354943 | M | C | 25-20 |  | 252800-002 | 08.03.2020 | 21.03.2020 | 1 | INT: THE FWD ENTRANCE NON TEXTILE FLOOR COVER WAS FOUND DETERIORATED. | THE FWD ENTRANCE NON TEXTILE FLOOR COVER HAS BEEN REPLACED IAW AMM 25-28-42 REV.73, 01/FEB/20.
OH-LVI | 19.38 | OH-LVI/H-20 C12 | 5354943 | M | C | 25-20 |  | 252800-002 | 08.03.2020 | 21.03.2020 | 2 | INT: THE AFT ENTRANCE NON TEXTILE FLOOR COVER WAS FOUND DETERIORATED. | THE AFT ENTRANCE NON TEXTILE FLOOR COVER HAS BEEN REPLACED IAW AMM 25-28-42 REV.73, 01/FEB/20.
OH-LVI | 19.38 | OH-LVI/H-20 C12 | 5354944 | M | C | 53-40 |  | 534123-01-2 | 08.03.2020 | 20.03.2020 | 1 | INT: THE GALLEY MODULE NO5 HAS BEEN REMOVED FOR ACCESS. | THE GALLEIES HAVE BEEN INSTALLED PER AMM:25-43-49 REV 73.
OH-LVI | 19.38 | OH-LVI/H-20 C12 | 5354944 | M | C | 53-40 |  | 534123-01-2 | 08.03.2020 | 20.03.2020 | 2 | INT: THE LAVATORY MODULE,,D,, HAS BEEN REMOVED FOR ACCESS.. | LAV ,,G,,HAS BEEN INSTALLED PER AMM:25-43-49 REV 73.
OH-LVI | 19.38 | OH-LVI/H-20 C12 | 5354944 | M | C | 53-40 |  | 534123-01-2 | 08.03.2020 | 20.03.2020 | 3 | INT: THE LAVATORY MODULE,,F,, HAS BEEN REMOVED FOR ACCESS. | LAV ,,F,,HAS BEEN INSTALLED PER AMM:25-43-49 REV 73.
OH-LVI | 19.38 | OH-LVI/H-20 C12 | 5354944 | M | C | 53-40 |  | 534123-01-2 | 08.03.2020 | 20.03.2020 | 4 | PERFORM LEAK AND OPERATION TEST FOR GALLEY 5 AND LAVATORIES ,,D,,E | THE LEAK AND OPERATION TEST PERFORMED VIA AMM:38-10-00 REV 73.
OH-LVI | 19.38 | OH-LVI/H-20 C12 | 5354946 | M | C | 53-00 | 4375620 (finding) | 5350196 | 08.03.2020 | 21.03.2020 | 1 | INT: THE GALLEY MODULE NO 1 HAS BEEN REMOVED FOR ACCESS. | THE G1 MODULE HAS BEEN INSTALLED IAW AMM 25-31-41 REV.73, 01/FEB/2020.
OH-LVI | 19.38 | OH-LVI/H-20 C12 | 5354946 | M | C | 53-00 | 4375620 (finding) | 5350196 | 08.03.2020 | 21.03.2020 | 2 | INT: THE LAVATORY MODULE,,A,, HAS BEEN REMOVED FOR ACCESS. | LAVATORY "A" MODULE HAS BEEN INSTALLED IAW AMM 25-41-41 REV.73, 01/FEB/2020.
OH-LVI | 19.38 | OH-LVI/H-20 C12 | 5354946 | M | C | 53-00 | 4375620 (finding) | 5350196 | 08.03.2020 | 21.03.2020 | 3 | INT: THE BOTH STOWAGE UNITS {S1/S2} HAVE BEEN REMOVED FOR ACCESS. | THE STOWAGE UNITS HAVE BEEN INSTALLED PER AMM:25-31-11 REV 73.
OH-LVI | 19.38 | OH-LVI/H-20 C12 | 5354946 | M | C | 53-00 | 4375620 (finding) | 5350196 | 08.03.2020 | 21.03.2020 | 4 | PERFORM LEAK AND OPERATION TEST FOR GALLEY 1 AND LAVATORY ,,A,, | THE LEAK AND OPERATION TEST PERFORMED VIA AMM:38-10-00 REV 73.
OH-LVI | 19.38 | OH-LVI/H-20 C12 | 5354963 | S | C | 53-40 |  | 534118-01-5 | 08.03.2020 | 21.03.2020 | 1 | FINDING (NRC) TASKCARD 534118-01-5 (1.0) / ITEM 1 DAMAGE PAINT WAS FOUND AT THREE AREAS: FR 57-63, STRG 5L-5R (NEAR COVER OF WIFI) MARKED RED TAPE | REPAIR HAS BEEN PERFORMED IAW ENGENEERING INSTRUCTION IN WORK STEPS BELLOW.
OH-LVI | 19.38 | OH-LVI/H-20 C12 | 5354963 | S | C | 53-40 |  | 534118-01-5 | 08.03.2020 | 21.03.2020 | 2 | #2 REMOVE ANTENNA REMOVE ANTENNA OF CABIN SYSTEM AMM 44-33-34-000-801-A REV.73 | THE ANTENNA OF CABIN SYSTEM HAS BEEN REMOVED PER AMM 44-33-34-000-801-A REV.73 DURING REMOVAL ANTENNA WAS FOUND 1 SCREW P/N NAS1802-3-14 AND NUT P/N
OH-LVI | 19.38 | OH-LVI/H-20 C12 | 5354963 | S | C | 53-40 |  | 534118-01-5 | 08.03.2020 | 21.03.2020 | 3 | 3 RADOME HAS BEEN REMOVED IAW AMM 44-33-35-000-801 REV. 73 FEB. 01/2020. | THE RADOME HAS BEEN INSTALLED PER 44-33-35-400-801-A REV.73 FEB/2020
OH-LVI | 19.38 | OH-LVI/H-20 C12 | 5354963 | S | C | 53-40 |  | 534118-01-5 | 08.03.2020 | 21.03.2020 | 4 | 4 CROWN KIT HAS BEEN REMOVED IAW AMM 44-33-33-000-801 REV. 73 FEB 01/2020 | CROWN KIT ON TOP FUSELARGE HAS BEEN INSTALLED. IAW AMM 44-33-33-400-801,REV. 73, FEB 01/2020.
OH-LVI | 19.38 | OH-LVI/H-20 C12 | 5354963 | S | C | 53-40 |  | 534118-01-5 | 08.03.2020 | 21.03.2020 | 5 | 5 DURING REMOVAL OF RADOME THERE HAS BEEN FOUND LOOSEN NUT. PLS. REPLACE THE NUT. | REFERENCES: /A/ REPAIR PROCEDURE AEO-000287 /B/ COMMUNICATION APPLY THE REPAIR PROCEDURE PER REF. /A/. SEE W/S #8# FOR REPAIR PROCEDURE.
OH-LVI | 19.38 | OH-LVI/H-20 C12 | 5354963 | S | C | 53-40 |  | 534118-01-5 | 08.03.2020 | 21.03.2020 | 6 | PAINT STRIPPING PAINT: REMOVE THE PAINT FROM FUSELAGE SKIN, BUT DO NOT REMOVE THE PRIMER. STRIPPING AREA (MAX.): FR57 - FR63, S-5L - S-5R. USE SELECTIVE PAINT STRIPP | PAINT HAS BEEN REPAIRED ACC TO SRM 51-75-12,REV.132. 1.FEB./2020.
OH-LVI | 19.38 | OH-LVI/H-20 C12 | 5354963 | S | C | 53-40 |  | 534118-01-5 | 08.03.2020 | 21.03.2020 | 7 | RENEWAL OF PAINT PAINT: RENEW THE PAINT FINISH TO THE OUTER SURFACE OF THE TOP SKIN NOTE: THIS IS FINNAIR ORIGINAL SELECTIVE PAINT SYSTEM: 1. LAYER: P/N METAFLEXF | PAINT HAS BEEN REPAIRED ACC TO SRM 51-75-12,REV.132. 1.FEB./2020.
OH-LVI | 19.38 | OH-LVI/H-20 C12 | 5354963 | S | C | 53-40 |  | 534118-01-5 | 08.03.2020 | 21.03.2020 | 8 | #8# NUT PLATE RE-BONDING REFERENCES: W/S #5# /A/ REPAIR PROCEDURE AEO-000287 /B/ COMMUNICATION APPLY THE REPAIR PROCEDURE PER REF. /A/. NOTE: THE SEQUENCE NUMBER 7 IS NUT | THE NUTPLATE HAS BEEN RE-BONDING PER /A/ REPAIR PROCEDURE AEO-000287 AND /B/ COMMUNICATION.
OH-LVI | 19.38 | OH-LVI/H-20 C12 | 5354963 | S | C | 53-40 |  | 534118-01-5 | 08.03.2020 | 21.03.2020 | 9 | INSTALL ANTENA PLEASE PERFORM INSTALL ANTENNA OF CABIN SYSTEM PER AMM 44-33-34-400-801-A | INSTALLED ACC TO AMM TASK 44-33-34-400-801-A INSTALLATION OF THE ANTENNA REV 73
OH-LVI | 19.38 | OH-LVI/H-20 C12 | 5354974 | M | C | 05 | (finding) | 5348632 | 08.03.2020 | 18.03.2020 | 1 | AVIO FOUND TORN OFF WIRE ON 310LG [COCKPIT DOOR SWITCH] | REPAIRED ACC TO ESPM 20-48-25 [REV38]
OH-LVI | 19.38 | OH-LVI/H-20 C12 | 5354982 | M | C | 05-40 |  | ZL-191-01-1 | 08.03.2020 | 20.03.2020 | 1 | INT: A/C BAY FAIRING STUDS AND RECEPTACLES WERE FOUND MISSING/DAMAGE | THE STUDS AND RECEPTACLES HAVE BEEN REPLACED PER AMM:53-35-11 REV 73.
OH-LVI | 19.38 | OH-LVI/H-20 C12 | 5354982 | M | C | 05-40 |  | ZL-191-01-1 | 08.03.2020 | 20.03.2020 | 2 | THE FAIRING PANEL 191BB,,GRND CONN DOOR 191DB / 191CB WERE FOUND PEEL OF SKIN. > PLS SENT TO WORKSHOP. | THE 191BB,,GRND CONN DOOR 191DB / 191CB HAVE BEEN REPAIRED BZ CSAT CM PROJECT AND INSTALLED PER AMM:53-35-11 REV 73.
OH-LVI | 19.38 | OH-LVI/H-20 C12 | 5354988 | M | C | 27-30 |  | 273400-07-1 | 08.03.2020 | 12.03.2020 | 1 | EXT. ELEVATORS - THE ELEVATOR SERVO-CONTROL ROD EYE-ENDS (4X) HAVE BEEN REMOVED AND SENT TO WORKSHOP FOR NDT INSPECTION. THIS WORKODER WAS CREATED ON | PLS SEE CM136088
OH-LVI | 19.38 | OH-LVI/H-20 C12 | 5354988 | M | C | 27-30 |  | 273400-07-1 | 08.03.2020 | 12.03.2020 | 2 | EXT. L/H ELEVATOR - THE WASHER ON L/H INBOARD ELEVATOR ACTUATOR WAS FOUND MISSING. | EXT. THE WASHER ON L/H ELEVATOR INBD. ACTUATOR HAS BEEN INSTALLED. AMM 27-34-51-400-001-A. REV.73, 1.FEB.2020
OH-LVI | 19.38 | OH-LVI/H-20 C12 | 5354995 | M | C | 52-80 |  | 528106-01-1 | 08.03.2020 | 12.03.2020 | 1 | LDG:AFTER L/H MLG.WW. DOOR RET. ACTUATOR REMOVAL THERE WAS FOUND DETERIORATED CONDITION OF PRIMER AND FINISH PAINT AT BUTH LUGS ,WASHERS AND NUTS | PAINT REPAIR HAS BEEN PERFORMED PER SRM 51-75-00 PAINT REPAIR.REVISION DATE: FEB 01/20 REVISION NUMBER: 132
OH-LVI | 19.38 | OH-LVI/H-20 C12 | 5354996 | M | C | 52-80 |  | 528106-01-1 | 08.03.2020 | 12.03.2020 | 1 | LDG:AFTER R/H MLG.WW. DOOR RET. ACTUATOR REMOVAL THERE WAS FOUND DETERIORATED CONDITION OF PRIMER AND FINISH PAINT AT BUTH LUGS ,WASHERS AND NUTS | PAINT REPAIR HAS BEEN PERFORMED PER SRM 51-75-00 PAINT REPAIR.REVISION DATE: FEB 01/20 REVISION NUMBER: 132
OH-LVI | 19.38 | OH-LVI/H-20 C12 | 5354997 | M | C | 52-80 |  | 528106-01-1 | 08.03.2020 | 13.03.2020 | 1 | LDG:AT L/H MLG.WW. DOOR RAMP ,LOWER LUGS,UPPER SIDE THERE WAS FOUND DEEP CHAFFING CAUSED BY SAFETY BARIER | THE AFFECTED AREA HAS BEEN BLENDED OUT IAW SRM.: 52-81-14 THE MAXIMUM DEPTH AFTER BLENDING IS 0,4 MM. LENGHT IS 15MM AND HEIGHT IS 10MM THE DAMAGE
OH-LVI | 19.38 | OH-LVI/H-20 C12 | 5354997 | M | C | 52-80 |  | 528106-01-1 | 08.03.2020 | 13.03.2020 | 2 | PLS PERFORM HFEC INSPECTION TO THE DAMAGED AREA IAW NTM CHAPTER: 51-10-08. | NDT: HFEC INSPECTION ON THE BLEND AREA HAS BEEN PERFORMED ACC. TO NTM 51-10-08-250-802-A01 REV.127 RESULT: NO CRACK NOTED INSTRUMENT USED: FOERSTER DE
OH-LVI | 19.38 | OH-LVI/H-20 C12 | 5354997 | M | C | 52-80 |  | 528106-01-1 | 08.03.2020 | 13.03.2020 | 3 | APPLY PROTECTIVE FINISH TO THE AFFECTED AREA. | PROTECTIVE FINISH HAS BEEN APPLYED PER SRM 51-21-11 APPLICATION OF PROTECTIVE TREATMENT TO METAL PARTS .REVISION DATE: FEB 01/20 REVISION NUMBER: 132
OH-LVI | 19.38 | OH-LVI/H-20 C12 | 5354998 | M | C | 20-00 |  | 200435-01-1 | 08.03.2020 | 16.03.2020 | 1 | ENG #1 FOUND INCORRECT ELECTRICAL ROUTING (HJ10, HJ9) TO AIR STARTER VALVE. REPOSITION THE WIRES TO CORRECT POSITION. | CORRECTED ACC TO AMM 73-21-50 REV 73
OH-LVI | 19.38 | OH-LVI/H-20 C12 | 5354998 | M | C | 20-00 |  | 200435-01-1 | 08.03.2020 | 16.03.2020 | 2 | ENG #1 FOUND CONTACT BETWEEN FUEL SUPPLY HOSE AND L/H FAN COWL. REPOSITION THE HOSE TO MAKE A CLEARENCE BETWEEN THESE TWO PARTS. | MAIN FUEL SUPLLY HOSE HAS BEEN CORRECTED AS A PART OF HOSE INSTALLATION IAW AMM 73-11-11-400-041-A REV.73 FEB.01/20
OH-LVI | 19.38 | OH-LVI/H-20 C12 | 5354998 | M | C | 20-00 |  | 200435-01-1 | 08.03.2020 | 16.03.2020 | 3 | ENG #1 FOUND INCORRECT INSTALLATION OF TAI HOSE BEHIND THE AIR STARTER DUCT. REPOSITION THE HOSE TO MAKE A CLEARENCE BETWEEN SURROUNDING AREA | TAI AFT HOSE HAS BEEN REPOSITIONED IAW AMM 30-21-49-400-044-A REV.73 FEB.01/20
OH-LVI | 19.38 | OH-LVI/H-20 C12 | 5354998 | M | C | 20-00 |  | 200435-01-1 | 08.03.2020 | 16.03.2020 | 4 | ENG #1 FOUND CONTACT BETWEEEN FAN COWL AND ENGINE HARNESS (4203KS) LOCATION SIX O`CLOCK FWD FROM ENG DRAIN MAST DUE TO INCORRECT WIRE ROUTING. REPAIR | REPAIRED ACC TO CMM 71-50-03 AND REPOSITIONED THE BACKSHELL OF CONNECTOR 4000WD2A AND TURNED THE FIRST CLAMP TO GET IT AT CORRECT POSITION.
OH-LVI | 19.38 | OH-LVI/H-20 C12 | 5354999 | M | C | 52-80 |  | 528106-01-1 | 08.03.2020 | 13.03.2020 | 1 | LDG:AT R/H MLG.WW. DOOR RAMP ,LOWER LUGS,UPPER SIDE THERE WAS FOUND DEEP CHAFFING CAUSED BY SAFETY BARIER | THE AFFECTED AREA HAS BEEN BLENDED OUT IAW SRM.: 52-81-14 THE MAXIMUM DEPTH AFTER BLENDING IS 0,3 MM. LENGHT IS 15MM AND HEIGHT IS 10MM THE DAMAGE IS
OH-LVI | 19.38 | OH-LVI/H-20 C12 | 5354999 | M | C | 52-80 |  | 528106-01-1 | 08.03.2020 | 13.03.2020 | 2 | PLS PERFORM HFEC INSPECTION TO THE DAMAGED AREA IAW NTM CHAPTER: 51-10-08. | NDT: HFEC INSPECTION ON THE BLEND AREA HAS BEEN PERFORMED ACC. TO NTM 51-10-08-250-802-A01 REV.127 RESULT: NO CRACK NOTED INSTRUMENT USED: FOERSTER DE
OH-LVI | 19.38 | OH-LVI/H-20 C12 | 5354999 | M | C | 52-80 |  | 528106-01-1 | 08.03.2020 | 13.03.2020 | 3 | APPLY PROTECCTIVE FINISH TO THE AFFECTED AREA | PROTECTIVE FINISH HAS BEEN APPLYED PER SRM 51-21-11 APPLICATION OF PROTECTIVE TREATMENT TO METAL PARTS .REVISION DATE: FEB 01/20 REVISION NUMBER: 132
OH-LVI | 19.38 | OH-LVI/H-20 C12 | 5355008 | M | C | 20-00 |  | 200435-01-1 | 08.03.2020 | 15.03.2020 | 1 | ENG #2 FOUND WORN BOTH TEFLON BUSHING AT HYDRAULIC PRESS. LINE AT HYDRAULIC PRESS TRANSMITTER. | BOTH TEFLON BUSHINGS OF HYDRAULIC PRESS. LINE HAVE BEEN REPLACED ACC. 29-11-49-400-002-A, REV.73
OH-LVI | 19.38 | OH-LVI/H-20 C12 | 5355008 | M | C | 20-00 |  | 200435-01-1 | 08.03.2020 | 15.03.2020 | 2 | ENG #2 FOUND MISSING CUP AT R/H T/R HCU BLEEDING VALVE | THE CUP AT R/H T/R HCU BLEEDING VALVE HAS BEEN INSTALLED ACC. AMM. 20-21-11 REV. 73
OH-LVI | 19.38 | OH-LVI/H-20 C12 | 5355010 | M | C | 20-20 |  | 202800-01-1 | 08.03.2020 | 10.03.2020 | 1 | EXT.- ON R/H ELEVATOR HINGE N. 2 AND 5, WERE FOUND LEAD BONDINGS TORN. | THE LEAD BONDINGS OF R/H ELEVATOR HINGE 2. AND 5 HAVE BEEN REPLACED IAW AMM 20-28-00-912-802-A REV.73, FEB 01/20.
OH-LVI | 19.38 | OH-LVI/H-20 C12 | 5355011 | M | C | 20-00 |  | 200435-01-1 | 08.03.2020 | 21.03.2020 | 1 | ENG #2 IDG (4000XU) NO VISIBLE OIL LEVEL AT SIGHT GLASS. DPI IS NOT EXTENDED. NO ECAM FAILURE OR POST FLIGHT MESSAGES. NO EXTERNAL LEAK VISIBLE. EVAU | FINNAIR REQUEST: PLS REPLACE IDG
OH-LVI | 19.38 | OH-LVI/H-20 C12 | 5355011 | M | C | 20-00 |  | 200435-01-1 | 08.03.2020 | 21.03.2020 | 2 | IDG HAS BEEN REMOVED IAW AMM TASK 24-21-51-000-040-B, REV.73,1-FEB-20. P/N: 740119H S/N: 3445 | IDG HAS BEEN INSTALLED IAW AMM TASK 24-21-51-400-040-B, REV.73,1-FEB-20. P/N: 740119H S/N: 3275
OH-LVI | 19.38 | OH-LVI/H-20 C12 | 5355011 | M | C | 20-00 |  | 200435-01-1 | 08.03.2020 | 21.03.2020 | 3 | 1)DO AN OPERATIONAL TEST OF THE IDG DISCONNECT FUNCTION (REF. AMM TASK 24-21-00-720-041) . 2)CHECK FOR OIL LEAKS AND CHECK OF THE ELECTRICAL PROPE | STEP 1.)PERFORMED IAW AMM 24-21-00-720-041 REV.73 FEB.01/20. STEP 2.) SEE WO STEP 4 FOR DETAIL STEP 3.)PERFORMED IAW 24-21-00-210-046 REV.73 FEB.01/
OH-LVI | 19.38 | OH-LVI/H-20 C12 | 5355011 | M | C | 20-00 |  | 200435-01-1 | 08.03.2020 | 21.03.2020 | 4 | -LEAK FROM IDG OBSERVED. LOCATION FOUND AROUND UNIONS OF OUTLET AND INLET OIL COOLER HOSES. -BOTH HOSES HAS BEEN RESEALED AND INSTALLED BACK TO ORIGI | NO LEAK OBSERVED AFTER TWO TIMES DRY MOTORING IDG SERVICING PERFORMED IAW AMM 12-13-24-612-041-B REV.73 FEB.01/20
OH-LVI | 19.38 | OH-LVI/H-20 C12 | 5355015 | M | C | 20-20 |  | 202800-01-1 | 08.03.2020 | 10.03.2020 | 1 | EXT.L/H ELEVATOR HINGE 4. AND 5. THERE WERE FOUND LEAD BONDINGS TORN. | THE LEAD BONDINGS OF L/H ELEVATOR HINGE 4. AND 5 HAVE BEEN REPLACED IAW AMM 20-28-00-912-802-A REV.73, FEB 01/20.
OH-LVI | 19.38 | OH-LVI/H-20 C12 | 5355016 | M | C | 78-00 | 4415146 (finding) | 5349653 | 08.03.2020 | 12.03.2020 | 1 | ENG 1 R/H. FOUND HEAT DEGRADATION ON AFT LOWER FIRE SEAL AT PYLON. REPLACE IAW AMM 54-57-22 | ENG 1, PYLON: NEW SEAL HAS BEEN INSTALLED ON THE FITTING IAW AMM 54-57-22-400-803-A REV.73.
OH-LVI | 19.38 | OH-LVI/H-20 C12 | 5355027 | M | C | 49-10 |  | 491600-A1-1 | 08.03.2020 | 12.03.2020 | 1 | APU: THE SEAL OF APU AIR INTAKE SYSTEM WAS FOUND WORN. REF. AIPC 49-16-04-01B, ITEM 80. | SEAL REPLACED I.A.W. AMM 49-16-42-400-002-A REV.73
OH-LVI | 19.38 | OH-LVI/H-20 C12 | 5355030 | M | C | 05-40 |  | ZL-315-01-2 | 08.03.2020 | 15.03.2020 | 1 | THE AFT BONDING STRAP OF THE LH APU ACCESS DOOR WAS FOUND WORN. AIPC REF.52-41-21-01A, ITEM 200. | LEAD BONDING HAS BEEN REPLACED IAW AMM 52-41-21 REV.73, 1-FEB-20.
OH-LVI | 19.38 | OH-LVI/H-20 C12 | 5355031 | M | C | 11-00 |  | 110000-006 | 08.03.2020 | 17.03.2020 | 1 | FOUND SOME MISSING OR UNREADABLE PLACARDS ENG #1: -L/H PYLON EXTINGUISHER 2 -STARTER OIL LABEL -IDG OIL LABEL ENG #2: -IDG OIL LABEL -R/H PYLON RED | THE EXTERIOR PLACARDS OF ENG#1 AND ENG#2 HAVE BEEN INSTALLED IAW AMM: 20-24-00 REV.73 FEB.01/2020
OH-LVI | 19.38 | OH-LVI/H-20 C12 | 5355036 | M | C | 78-00 | 4415133 (finding) | 5349647 | 08.03.2020 | 17.03.2020 | 1 | ENG #1 L/H FOUND CRACK [L-10MM,W-2MM] OF THERMAL BLANKET, 220MM FROM FRONT EDGE AND 200MM FROM LOWER EDGE. REPAIR I.A.W. CMM 78-32-36 | PERMANENT REPAIR PERFORMED PER CMM 78-32-36,REPAIR-58(REV.65,15-JUNE-2019).
OH-LVI | 19.38 | OH-LVI/H-20 C12 | 5355036 | M | C | 78-00 | 4415133 (finding) | 5349647 | 08.03.2020 | 17.03.2020 | 2 | T/R REMOVED DUE TO REPAIR I.A.W. AMM 78-32-11 PB 401 REV.73 | T/R INSTALLED BACK TO ORIGINAL POSITION IAW AMM 78-32-11 REV.73 FEB.01/20
OH-LVI | 19.38 | OH-LVI/H-20 C12 | 5355037 | M | C | 25-20 |  | 252300-001 | 08.03.2020 | 20.03.2020 | 1 | INT: LINNING FRAMING PANELS FROM FWD / AFT ENTRANCE AREA WERE FOUND DETERIORATED OF PAINT > SENT TO WORKSHOP | THE LINNING PANELS HAS BEEN REPAIRED BY CM PROJECT AND INSTALLED PER AMM:25-23-45 REV 73.
OH-LVI | 19.38 | OH-LVI/H-20 C12 | 5355037 | M | C | 25-20 |  | 252300-001 | 08.03.2020 | 20.03.2020 | 2 | THE SLIDE COVERS WERE FOUND PEEL OF > SENT TO WORKSHOP. | THE SLIDER COVERS HAVE BEEN REPAIRED BY CSAT CM PROJECT AND INSTALLED PER AMM:25-62-44 REV 73.
OH-LVI | 19.38 | OH-LVI/H-20 C12 | 5355046 | M | C | 49-10 |  | 491600-A1-1 | 09.03.2020 | 18.03.2020 | 1 | APU: THE APU AIR INTAKE ELBOW GUIDE VANES WERE FOUND DELAMINATED. THE DELAMINATION IS LOCATED ON CONCAVE SIDE. | THE APU AIR INTAKE ELBOW GUIDE VANES HAVE BEEN REPLACED IAW AIRBUS CMM 49-16-45-440-001-A01.
OH-LVI | 19.38 | OH-LVI/H-20 C12 | 5355046 | M | C | 49-10 |  | 491600-A1-1 | 09.03.2020 | 18.03.2020 | 2 | AIR INTAKE DIFFUZER AND ELBOW REMOVED I.A.W. AMM 49-16-45-000-002-A REV. 73 | THE AIR INTAKE DIFFUZER AND ELBOW HAS BEEN INSTALLED IAW AMM TASK 49-16-45-400-002-A, REV.73, FEB01/20.
OH-LVI | 19.38 | OH-LVI/H-20 C12 | 5355046 | M | C | 49-10 |  | 491600-A1-1 | 09.03.2020 | 18.03.2020 | 3 | PLS CONTINUE APPLY A LAYER OF MATERIAL NO.(04QAB2) COATING AS PER AIRBUS CMM 49-16-45-300-802-A01, STEP P. NOTE: APPLY THE MATERIAL TO THE NEWLY APPL | FINISH VARNISH APLLIED IAW CMM 49-16-45
OH-LVI | 19.38 | OH-LVI/H-20 C12 | 5355049 | M | C | 05-40 |  | ZL-411-01-1 | 09.03.2020 | 21.03.2020 | 1 | PYLON L/H: FOUND CRACKS AT PRECOOLER FAIRING 413DL P/N D5461018600200 1. CRACK FOUND AT FWD GRILL SECTION BETWEEN 2-3 SLITS LWR SIDE, LENGHT 12 MM | REPLACE DAMAGED SKIN WITH NEW ONE OR REPORT THE DAMAGE TO AIB FOR REPAIR SOLUTION OF PREVIOUSLY INSTALLED REPAIR (SECOND HAND A/C, FINNAIR DECISION RE
OH-LVI | 19.38 | OH-LVI/H-20 C12 | 5355049 | M | C | 05-40 |  | ZL-411-01-1 | 09.03.2020 | 21.03.2020 | 2 | REFERENCES: /A/ A319 SRM 54-52-11-300-006 / R132 / 1-FEB20 SHM: 1.) DRILL OUT THE RIVET IN REPAIR AREA AND CUT OUT THE DAMAGE AS PER REF. /A/ INSTR | NDT.HFEC HAS BEEN PERFORMED ACC.NTM 51-10-08,REV.127 RESULT:NO CRACK INDICATION FOUND. USED DEVICE:DEFECTOMETER FOERSTER M 1.837
OH-LVI | 19.38 | OH-LVI/H-20 C12 | 5355049 | M | C | 05-40 |  | ZL-411-01-1 | 09.03.2020 | 21.03.2020 | 3 | REFERENCES: /A/ DWG D54610186002_LH ASSY /B/ A319 SRM 51-72-11 / R 132 / 1-FEB-20 SHM: 1.) REMOVE DAMAGED PARTS OF SKIN (FWD, CENTER, AFT) AS PER R | NEW FAIRING INSTALLED IAW AMM 54-53-11-400-002-A REV.73 FEB.01/20 OLD ONE HAS BEEN REPAIRED IAW CM PROJECT CM136502
OH-LVI | 19.38 | OH-LVI/H-20 C12 | 5355049 | M | C | 05-40 |  | ZL-411-01-1 | 09.03.2020 | 21.03.2020 | 4 | MECH: 1.) MAKE SURE THAT THE WORKING SPACE IS CLEAN AND CLEAR OF TOOLS AND MISCELLANEOUS ITEMS OF EQUIPMENT. 2.) MAKE CERTAIN, THT NO DAMAGE HAS R | 1.) AREA CLEANED AND CHECK 2.) INSPECTION OF AREA PERFORMED. 3.) DOUBLE INSPECTION OF REPAIR PERFORMED 4.) ACCESS DOOR AND NEW FAIRI
OH-LVI | 19.38 | OH-LVI/H-20 C12 | 5355056 | M | C | 05-40 |  | ZL-411-01-1 | 09.03.2020 | 24.03.2020 | 1 | PYLON R/H: FOUND CRACKS AT PRECOOLER FAIRING 423DL P/N D5461018600300 1. CRACK FOUND AT MID GRILL SECTION BETWEEN 1-2 SLITS LWR SIDE, LENGHT 2,4 MM | REPLACE DAMAGED SKIN PANELS OR REPORT THE DAMAGE TO AIB FOR REPAIR PROCEDURE OF CRACKED REPAIR DOUBLER.
OH-LVI | 19.38 | OH-LVI/H-20 C12 | 5355056 | M | C | 05-40 |  | ZL-411-01-1 | 09.03.2020 | 24.03.2020 | 2 | REFERENCES: /A/ A319 SRM 54-52-11-300-006 / R 132 / 1-FEB-20. SHM: 1.) DRILL OUT THE FASTENER IN REPAIR AREA. 2.) CUT OUT THE DAMAGED PART OF SKIN | NDT.HFEC ON CUT-OUT HAS BEEN PERFORMED ACC.NTM 51-10-08,REV.127 RESULT:NO CRACK INDICATION FOUND. USED DEVICE:DEFECTOMETER FOERSTER M 1.837
OH-LVI | 19.38 | OH-LVI/H-20 C12 | 5355056 | M | C | 05-40 |  | ZL-411-01-1 | 09.03.2020 | 24.03.2020 | 3 | REFERENCES: /A/ DWG D54610186003_RH ASSY /B/ A319 SRM 51-72-11 / R 132 / 1-FEB-20 SHM: 1.) REMOVE DAMAGED PARTS OF SKIN (CENTER, AFT) AS PER REF. / | SHM: 1: THE DAMAGED PARTS OF SKIN (CENTER, AFT) HAVE BEEN REMOVED PER A319 SRM 51-72-11 / R 132 / 1-FEB-20. 2: DETAILED VISUAL INSPECTION OF UNDELAY
OH-LVI | 19.38 | OH-LVI/H-20 C12 | 5355056 | M | C | 05-40 |  | ZL-411-01-1 | 09.03.2020 | 24.03.2020 | 4 | MECH: 1.) MAKE SURE THAT THE WORKING SPACE IS CLEAN AND CLEAR OF TOOLS AND MISCELLANEOUS ITEMS OF EQUIPMENT. 2.) MAKE CERTAIN, THT NO DAMAGE HAS R | 1.) AREA CLEANED AND CHECK 2.) INSPECTION OF AREA PERFORMED. 3.) DOUBLE INSPECTION OF REPAIR PERFORMED 4.) ACCESS DOOR AND FAIRING INSTALLED BA
OH-LVI | 19.38 | OH-LVI/H-20 C12 | 5355059 | M | C | 52-10 |  | 521000-04-1 | 09.03.2020 | 19.03.2020 | 1 | TAPES WERE FOUND MISSING ON ALL DOORS FWD L/H 8X FWD R/H 8X AFT L/H 5X AFT R/H 8X | THE PRESSURE SENSITIVE TAPES HAVE BEEN INSTALLED PER AMM 52-13-00 REV.73, 01/FEB/2020.
OH-LVI | 19.38 | OH-LVI/H-20 C12 | 5355059 | M | C | 52-10 |  | 521000-04-1 | 09.03.2020 | 19.03.2020 | 2 | FWD L/H THE FWD AND AFT STRIPS WERE FOUND UNSTUCK FWD R/H THE FWD, AFT AND MID FWD STRIPS WERE FOUND UNSTUCK AFT L/H THE AFT STRIP WAS F | COM: THE STRIPS HAVE BEEN BONDED I.A.W. SB A320-52-1090.
OH-LVI | 19.38 | OH-LVI/H-20 C12 | 5355059 | M | C | 52-10 |  | 521000-04-1 | 09.03.2020 | 19.03.2020 | 3 | THE PLACARDS WERE MISSING OR FOUND DETERIORATED ON FOLLOWING POSITIONS AFT R/H - ARM, DISARM AFT L/H - ARM, DISARM FWD R/H - ARM, DISARM FWD L/H - | PERFORMED ACT AIPC 11-32-52-02 REV 74.,1.FEB.20,AMM 11-00-00/REV73/01FEB/2020.
OH-LVI | 19.38 | OH-LVI/H-20 C12 | 5355059 | M | C | 52-10 |  | 521000-04-1 | 09.03.2020 | 19.03.2020 | 4 | THE SEAL ON ALL FOUR DOORS NEEDS A PATCH UP. PLS PERFORM ACT AMM 52-11-18-300-001,52-13-18-300-001, REV 73., 1.FEB.20 | THE DOORS SEAL REPAIR HAVE BEEN PERFORMED AMM 52-11-18-300 REV 73. FEB.20
OH-LVI | 19.38 | OH-LVI/H-20 C12 | 5355059 | M | C | 52-10 |  | 521000-04-1 | 09.03.2020 | 19.03.2020 | 5 | PLACARDS ON ALL FOUR DOOR WERE FOUND MISSING OR DETERIORATED | PERFORMED ACT AIPC 11-32-52-02 REV 74.,1.FEB.20.AMM 11-00-00/REV73/01FEB/2020.
OH-LVI | 19.38 | OH-LVI/H-20 C12 | 5355059 | M | C | 52-10 |  | 521000-04-1 | 09.03.2020 | 19.03.2020 | 6 | THE LOCKING DOOR MECHANISM WAS FOUND JAMMED ON FWD R/H AND L/H DOOR | PERFORMED ACT AMM 52-11-21-820-001 REV 73., 1.FEB.20
OH-LVI | 19.38 | OH-LVI/H-20 C12 | 5355059 | M | C | 52-10 |  | 521000-04-1 | 09.03.2020 | 19.03.2020 | 7 | ONE PANEL WAS FOUND CRAKED ON L/H FWD DOOR. SENT TO WORKSHOP | THE PANEL HAS BEEN REPAIRED IAW AMM 25-20-00-340-004, (REV.73, 1-FEB-20).
OH-LVI | 19.38 | OH-LVI/H-20 C12 | 5355074 | M | C | 05-40 |  | ZL-471-01-1 | 09.03.2020 | 14.03.2020 | 1 | PYLON L/H: TEFLON SEAL(P/ND5453006020000) OF THE ACCESS PANEL 475CL WAS FOUND WORN. | THE SEAL(P/ND5453006020000) OF THE ACCESS PANEL 475CL HAS BEEN REPLACED IAW AMM TASK 20-21-11, REV.73, 1-FEB-20.
OH-LVI | 19.38 | OH-LVI/H-20 C12 | 5355074 | M | C | 05-40 |  | ZL-471-01-1 | 09.03.2020 | 14.03.2020 | 2 | PYLON L/H: THE SEAL (P/N:D5453018420000) OF THE PRESSURE RELIEF DOOR 471BL WAS FOUND TORN. | SHM: THE SEAL (P/N:D5453018420000) OF THE PRESSURE RELIEF DOOR 471BL HAS BEEN REPLACED PER SRM 51-42-11 REV. 132 1-FEB-2020.
OH-LVI | 19.38 | OH-LVI/H-20 C12 | 5355074 | M | C | 05-40 |  | ZL-471-01-1 | 09.03.2020 | 14.03.2020 | 3 | PYLON R/H: THE SEAL (P/N:D0003014500600) OF THE ACCESS PANEL 481BL WAS FOUND TORN. | SHM: THE SEAL (P/N:D5453015720300) OF THE ACCESS PANEL 481BL HAS BEEN REPLACED PER SRM 51-42-11 REV. 132 1-FEB-2020.
OH-LVI | 19.38 | OH-LVI/H-20 C12 | 5355113 | M | C | 05-40 |  | ZL-471-01-1 | 09.03.2020 | 21.03.2020 | 1 | PYLON L/H: MOVABLE FAIRING P/N:D0001039000000; S/N: SC2352 FWD HINGE FITTING OF THE L/H MOVABLE FAIRING WAS FOUND CRACKED. LENGHT APROX 24 MM. | SEE WORK STEP #2# REPAIR INSTRUCTION.
OH-LVI | 19.38 | OH-LVI/H-20 C12 | 5355113 | M | C | 05-40 |  | ZL-471-01-1 | 09.03.2020 | 21.03.2020 | 2 | REF A319 SRM TASK 54-55-12-300-002 AFT MOVABLE FAIRING HINGE FITTING CRACK REPAIR PRIOR TO THE INSTALLATION OF THE REPAIR FITTINGS, THE CRACK MUST | WORK STEP #2# CANCELLED DUE TO ADDITIONAL CRACK FINDING. SEE WORK STEP #5#.
OH-LVI | 19.38 | OH-LVI/H-20 C12 | 5355113 | M | C | 05-40 |  | ZL-471-01-1 | 09.03.2020 | 21.03.2020 | 3 | PERFORM REPAIR DOUBLE INSPECTION. | THE DOUBLE INSPECTION HAS BEEN PERFORMED
OH-LVI | 19.38 | OH-LVI/H-20 C12 | 5355113 | M | C | 05-40 |  | ZL-471-01-1 | 09.03.2020 | 21.03.2020 | 4 | PYLON LH: AFT MOVABLE FAIRING WAS REMOVED DUE TO REPAIR IAW AMM 54-55-00-000-001-A REV.73. | AFT MOVABLE FAIRING FROM L/H PYLON HAS BEEN INSTALLED.AMM 54-55-00-400-001-A,REV.73,FEB 01/2020.
OH-LVI | 19.38 | OH-LVI/H-20 C12 | 5355113 | M | C | 05-40 |  | ZL-471-01-1 | 09.03.2020 | 21.03.2020 | 5 | DURING REPAIR PROCEDURE WAS FOUND SECOND CRACK LOCETED OF THE R/H OUTB. SIDE ON CENTER FITTING(P/N:D5453008320000) FROM LWR EDGE TO FIRST BOLT HOLE. L | SEE WORK STEP #6# REPAIR INSTRUCTION.
OH-LVI | 19.38 | OH-LVI/H-20 C12 | 5355113 | M | C | 05-40 |  | ZL-471-01-1 | 09.03.2020 | 21.03.2020 | 6 | REF A319 SRM TASK 54-55-12-300-004 AFT MOVABLE FAIRING FORWARD FITTING REPLACEMENT - SOLUTION I OR TASK 54-55-12-300-005 AFT MOVABLE FAIRING FORWARD | SHM: THE FAIRING AY-PYLON, AFT MOVABLE L/H HAS BEEN REPAIRED PER A319 SRM TASK 54-55-12-300-004, REV.132, DATE REV.1.FEB.2020.
OH-LVI | 19.38 | OH-LVI/H-20 C12 | 5355115 | M | C | 05-40 |  | ZL-471-01-1 | 09.03.2020 | 20.03.2020 | 1 | PYLON R/H: MOVABLE FAIRING P/N:D0001039000100; S/N: SC2355 FWD HINGE FITTING OF THE R/H MOVABLE FAIRING WAS FOUND CRACKED. LENGHT APROC 12 MM. | SEE WORK STEP #2# REPAIR INSTRUCTION.
OH-LVI | 19.38 | OH-LVI/H-20 C12 | 5355115 | M | C | 05-40 |  | ZL-471-01-1 | 09.03.2020 | 20.03.2020 | 2 | REF A319 SRM TASK 54-55-12-300-002 AFT MOVABLE FAIRING HINGE FITTING CRACK REPAIR PRIOR TO THE INSTALLATION OF THE REPAIR FITTINGS, THE CRACK MUST | SHM: THE FAIRING AY - PYLON, AFT MOVABLE R/H HAS BEEN REPAIRED IAW A319 SRM TASK 54-55-12-300-002, REV.132/1.FEB.2020.
OH-LVI | 19.38 | OH-LVI/H-20 C12 | 5355115 | M | C | 05-40 |  | ZL-471-01-1 | 09.03.2020 | 20.03.2020 | 3 | PERFORM REPAIR DOUBLE INSPECTION. | SHM:THE REPAIR DOUBLE INSPECTION HAS BEEN PERFORMED.
OH-LVI | 19.38 | OH-LVI/H-20 C12 | 5355115 | M | C | 05-40 |  | ZL-471-01-1 | 09.03.2020 | 20.03.2020 | 4 | MOVABLE FAIRING REMOVED I.A.W. AMM 54-55-00-000-001-A REV.73. | AFT MOVABLE FAIRING HAS BEEN INSTALLED I.A.W. AMM 54-55-00-400-001-A REV.73, 01-FEB-20.
OH-LVI | 19.38 | OH-LVI/H-20 C12 | 5355118 | M | C | 57 |  | ZL-500-02-1 | 09.03.2020 | 15.03.2020 | 1 | EXT, R/H AND L/H WING, THERE WERE FOUND SEVERAL ACCESS PANELS WITH DETERIORATED PAINT (675QAT,675KB,621GB,575AT,575KB), MARKED WITH RED TAPE | PAINT HAS BEEN RESTORED PER SRM 51-23-11 REV.132 FEB 01/2020
OH-LVI | 19.38 | OH-LVI/H-20 C12 | 5355119 | M | C | 57 |  | ZL-500-02-1 | 09.03.2020 | 15.03.2020 | 1 | EXT, R/H WING, THERE WERE FOUND SEVERAL ACCESS PANELS WITH DAMAGED SEAL TAPE (622NB,622SB,622LB,622CB,621CB,622EB,622UB,622QB), MARKED WITH RED TAPE | THE NEW SEAL TAPE ON THE R/H WING ACCESS PANELS (622NB,622SB,622LB,622CB,621CB,622EB,622UB,622QB) HAS BEEN INSTALLED IAW AMM 20-20-00 REV. 73, FEB 01/
OH-LVI | 19.38 | OH-LVI/H-20 C12 | 5355121 | M | C | 57 |  | ZL-500-02-1 | 09.03.2020 | 19.03.2020 | 1 | EXT, L/H WING, THERE WERE FOUND SEVERAL ACCESS PANELS WITH DAMAGED SEAL TAPE (522KB,521AB,522QB,522LB,522UB,522SB,522NB)MARKED WITH RED TAPE | THE SEALS HAVE BEEN INSTALLED PER AMM 57-41-37 REV.73 FEB/2020
OH-LVI | 19.38 | OH-LVI/H-20 C12 | 5355124 | M | C | 05-40 |  | ZL-471-01-1 | 09.03.2020 | 16.03.2020 | 1 | PYLON L/H: L/H LATERAL FAIRING WAS FOUND CRACKED. CRACK LOCETED IN AREA 1 FROM AFT LWR CORNER; LENGHT 16MM TO FWD AND 8 MM TO UP. THIS IS ALLOWABLE | THE CUT OUT HAS BEEN PEROFRMED PER SRM TASK 54-57-11-300-001 REV. 132. DATE 1.FEB.2020.
OH-LVI | 19.38 | OH-LVI/H-20 C12 | 5355124 | M | C | 05-40 |  | ZL-471-01-1 | 09.03.2020 | 16.03.2020 | 2 | PYLON L/H: L/H LATERAL FAIRING HAS BEEN REMOVED IAW. AMM 54-57-22-000-803-A, REV. 73. | L/H LATERAL FAIRING HAS BEEN INSTALLED BACK TO ORIGINAL POSITION IAW AMM 54-57-22-400-803-A REV.73 FEB.01/20
OH-LVI | 19.38 | OH-LVI/H-20 C12 | 5355125 | M | C | 27 |  | ZL-500-02-1 | 09.03.2020 | 13.03.2020 | 1 | EXT, R/H WING, AILERON, THERE WERE FOUND THREE ACCESS PANELS WITH DAMAGED SEAL TAPE (675KB,675MB,675AT)MARKED WITH RED TAPE | EXT, R/H WING, AILERON, SEAL TAPE HAS BEEN REPLACED IAW IPC 57-51-37-18A, 57-51-37-19A,57-51-37-20A REV.74, FEB.01/2020.
OH-LVI | 19.38 | OH-LVI/H-20 C12 | 5355129 | M | C | 27 |  | ZL-500-02-1 | 09.03.2020 | 13.03.2020 | 1 | EXT, L/H WING, AILERON, THERE WERE FOUND FOUR ACCESS PANELS WITH DAMAGED SEAL TAPE (575AT,575KB,575MB,575CB),MARKED WITH RED TAPE | EXT, L/H WING, AILERON, SEAL TAPE HAS BEEN REPLACED IAW IPC 57-51-37-18M, 57-51-37-19M,57-51-37-21M REV.74, FEB.01/2020.
OH-LVI | 19.38 | OH-LVI/H-20 C12 | 5355144 | S | C | 22-00 | 774201745 |  | 09.03.2020 | 20.03.2020 | 1 | FINNAIR WO 774201745 PERFORM FINNAIR WO 774201745 AUTO FLT YAW DAMPER 2 FAULT DURING ENG START. RESET UNSUCCESSFULL.: ECAM MESSAGE NO 1 - AUTO FLT YAW DAMPER 1 (2). REPLAC | THE R/H YAW DAMPER (3CC2) HAS BEEN INSTALLED IAW AMM 27-26-51-400-001-A REV.73, FEB 01/20. THE WORK HAS BEEN DONE TO POINT 4.C.
OH-LVI | 19.38 | OH-LVI/H-20 C12 | 5355144 | S | C | 22-00 | 774201745 |  | 09.03.2020 | 20.03.2020 | 2 | #2# PLS CONTINUE POINT 4.D (ADJUSTMENT) AMM 27-26-51-400-001-A. | ADJUSTMENT OF YAW DAMPER ACTUATOR HAS BEEN PERFORMED PER AMM 27-26-00-820-001-A REV.73 FEB/2020 OPERATIONAL TEST OF YAW DAMPER FUNCTION HAS BEEN PERF
OH-LVI | 19.38 | OH-LVI/H-20 C12 | 5355183 | M | C | 05-40 |  | ZL-471-01-1 | 09.03.2020 | 18.03.2020 | 1 | R/H PYLON: CANTILEVER STRUCTURE BETWEEN RIB07 AND RIB09. INB. EXTRUSION(P/N:D5463046200301) WAS FOUND CRACKED. CRACK LOCATION THROUGH SECOND ATTACHING | SHM: THE NEW EXTRUSION P/N D5463046200001 HAS BEEN INSTALLED PER DWG D54630485002 AND D54630648000.
OH-LVI | 19.38 | OH-LVI/H-20 C12 | 5355183 | M | C | 05-40 |  | ZL-471-01-1 | 09.03.2020 | 18.03.2020 | 2 | SENSE LINES BETWEEN THE BLEED-PRESSURE REGULATOR-VALVE CONTROL-SOLENOID AND THE PYLON INTERFACE AND SENSE LINES INSTALLED BETWEEN THE FAN-AIR VALVE CO | SENSE LINES BETWEEN THE BLEED-PRESSURE REGULATOR-VALVE CONTROL-SOLENOID AND THE PYLON INTERFACE AND SENSE LINES INSTALLED BETWEEN THE FAN-AIR VALVE CO
OH-LVI | 19.38 | OH-LVI/H-20 C12 | 5355183 | M | C | 05-40 |  | ZL-471-01-1 | 09.03.2020 | 18.03.2020 | 3 | PERFORM LEAK CHECK OF THE SENSE LINES BETWEEN THE BLEED-PRESSURE REGULATOR-VALVE CONTROL-SOLENOID AND THE PYLON INTERFACE AND SENSE LINES INSTALLED BE | LEAK CHECK OF THE SENSE LINES BETWEEN THE BLEED-PRESSURE REGULATOR-VALVE CONTROL-SOLENOID AND THE PYLON INTERFACE AND SENSE LINES INSTALLED BETWEEN TH
OH-LVI | 19.38 | OH-LVI/H-20 C12 | 5355228 | M | C | 29-10 |  | 291000-002 | 09.03.2020 | 16.03.2020 | 1 | ENG#1,PYLON L/H: SEVERAL TEFLON BUSHINGS OF HYDRAULIC PIPES CLAMP BLOCKS BETWEEN RIB 5 AND RIB 10 WERE FOUND WORN. | THE TEFLON BUSHINGS OF HYDRAULIC TUBE HAVE BEEN REPLACED IAW AMM 29-11-49 PB 401, REV.73, FEB01/20.
OH-LVI | 19.38 | OH-LVI/H-20 C12 | 5355228 | M | C | 29-10 |  | 291000-002 | 09.03.2020 | 16.03.2020 | 2 | ENG#2,PYLON R/H: SEVERAL TEFLON BUSHINGSS OF HYDRAULIC PIPES CLAMP BLOCKS BETWEEN RIB 5 AND RIB 10 WERE FOUND WORN. | THE TEFLON BUSHINGS OF PRESSURE HYDRAULIC TUBE HAVE BEEN REPLACED IAW AMM 29-11-49 PB 401, REV.73, FEB01/20.
OH-LVI | 19.38 | OH-LVI/H-20 C12 | 5355229 | M | C | 53-00 | 4403322 (finding) | 5350140 | 09.03.2020 | 22.03.2020 | 1 | SB A320-53-1269, A CRACK WAS FOUND IN THE MILLED FRAME AT FR43 ON L/H SIDE AT 9 O´CLOCK. | NDT AFTER REPAIR HFEC INSPECTION OF OPEN HOLE HAS BEEN PERFORMED ACC. TO NTM 51-10-01-250-801-A01 REV.127 RESULT: NO CRACK NOTED INSTRUMENT USED: NORT
OH-LVI | 19.38 | OH-LVI/H-20 C12 | 5355232 | M | C | 25-50 |  | 255000-02-1 | 09.03.2020 | 20.03.2020 | 1 | INT: FWD CARGO COMPARTMENT (SEMI AUTOMATIC CARGO LOADING): DURING CLEANING YZ-LATCH ON DOOR SILL LATCH WAS FOUND STRIP BALL (REMOVED DUE TO ACCESS) CO | THE STRIP HAS BEEN REPLACED PER AMM:25-52-22 REV 73
OH-LVI | 19.38 | OH-LVI/H-20 C12 | 5355233 | M | C | 05-40 |  | ZL-433-01-1 | 09.03.2020 | 21.03.2020 | 1 | ENG#2: AIR INLET COWL AIR INTAKE P/N: 642-1000-501, S/N: 5737001 DENTS AND GOUGES WERE FOUND ON INNER ACUSTICAL PANEL BETWEEN 3 - 7 O´CLOCK POSITION. | FINNAIR REQUEST: PLS REPLACE AIR INTAKE ASSY
OH-LVI | 19.38 | OH-LVI/H-20 C12 | 5355233 | M | C | 05-40 |  | ZL-433-01-1 | 09.03.2020 | 21.03.2020 | 2 | REMOVE THE AIR INTAKE COWL IAW AMM TASK 71-11-00-000-041-A | AIR INTAKE COWL HAS BEEN REMOVED IAW AMM TASK 71-11-00-000-041-A, REV.73.
OH-LVI | 19.38 | OH-LVI/H-20 C12 | 5355233 | M | C | 05-40 |  | ZL-433-01-1 | 09.03.2020 | 21.03.2020 | 3 | PERFORM INSTALLATION OF NEW AIR INTAKE COWL DELIVERED BY FINNAIR IAW TASK 71-11-00-400-041-A | THE AIR INTAKE ASSY HAS BEEN INSTALLED ACC. AMM. 71-11-00-400-041-A,REV.73
OH-LVI | 19.38 | OH-LVI/H-20 C12 | 5355233 | M | C | 05-40 |  | ZL-433-01-1 | 09.03.2020 | 21.03.2020 | 4 | CONTINUE INSTALLATION LEAK CHECK AND TEST PER AMM 30-21-51-400-042-A FROM STEP 4.C, REV. 73. | INSTALLATION TEST AND LEAK CHECK PERFORMED AS PER AMM 30-21-51-400-042-A PARA "K" AND FURTHER, REV. 73.
OH-LVI | 19.38 | OH-LVI/H-20 C12 | 5357558 | M | C | 25-20 |  | 252700-001 | 09.03.2020 | 17.03.2020 | 1 | THE LITERATURE POCKETS WERE FOUND UNSERVICEABLE | THE LITERATURE POCKETS: P/N 139-00-428-73 POS. 8A, 8B, 12A, 12B, 10B, 10C, 17A, 17B, 17C, 4A, 4B, 4C, 16B, 16C, 22D, 22F, 17D, 17E, 23A, 23C, 14E, 14F
OH-LVI | 19.38 | OH-LVI/H-20 C12 | 5357559 | M | C | 05-40 |  | ZL-471-01-1 | 09.03.2020 | 19.03.2020 | 1 | R/H PYLON: FOUND EXCESIVE FREEPLAY OF THE AFT MOVABLE FAIRING. PLS.REMOVE MOVABLE FAIRING AND PERFORM CHECK. | AFTER AFT MOVABLE FAIRING REMOVAL WERE FOUND WORN BOTH BEARINGS OF AFT SUPPORT LINK. FOR REMOVE AND INSTALLATION SEE TO WO5355115 CONTINUE WORK STEP
OH-LVI | 19.38 | OH-LVI/H-20 C12 | 5357559 | M | C | 05-40 |  | ZL-471-01-1 | 09.03.2020 | 19.03.2020 | 2 | L/H PYLON: FOUND EXCESIVE FREEPLAY OF THE AFT MOVABLE FAIRING. PLS.REMOVE MOVABLE FAIRING AND PERFORM CHECK. | AFTER AFT MOVABLE FAIRING REMOVAL WERE FOUND WORN BOTH BEARINGS OF AFT SUPPORT LINK. FOR REMOVE AND INSTALLATION SEE TO WO5355113 CONTINUE WORK STEP
OH-LVI | 19.38 | OH-LVI/H-20 C12 | 5357559 | M | C | 05-40 |  | ZL-471-01-1 | 09.03.2020 | 19.03.2020 | 3 | REPLACE BOTH SPHERICAL BEARINGS OF THE AFT MOVABLE FAIRING SUPPORT LINKS PER PMS 01-05-26, REV.48, FEB 01/19. | THE BEARINGS OF THE BOTH AFT MOVABLE FAIRING SUPPORT LINKS HAVE BEEN REPLACED PER PMS 01-05-26, REV.48, FEB 01/19.
OH-LVI | 19.38 | OH-LVI/H-20 C12 | 5357560 | M | C | 05-40 |  | ZL-433-01-1 | 09.03.2020 | 10.03.2020 | 1 | ENG#1: AIR INLET COWL AIR INTAKE P/N: 542-1000-501, S/N: 5780001 DENT WAS FOUND ON INNER ACUSTICAL PANEL BETWEEN 4 - 5 O´CLOCK POSITION. LOCATION: | COM - THE DENT HAS BEEN FILLED PER SRM 54-10-00, REPAIR NO.30, REV.62 (SEP 30/19).
OH-LVI | 19.38 | OH-LVI/H-20 C12 | 5357563 | M | C | 25-20 |  | 252100-006 | 09.03.2020 | 17.03.2020 | 1 | THE PASSENGER SEATS WERE FOUND DAMAGED PLASTIC PARTS AND FAILURED ADJUST | THE PASSENGER SEATS POS. 8L/H, 12L/H, 10L/H, 17L/H, 4L/H, 16L/H, 22R/H, 17R/H, 23L/H, 14R/H, 10R/H, 1R/H, 4R/H, 6L/H, 15L/H, 9L/H, 14L/H, 16R/H, 24R/H
OH-LVI | 19.38 | OH-LVI/H-20 C12 | 5357565 | M | C | 05-40 |  | ZL-433-01-1 | 09.03.2020 | 13.03.2020 | 1 | ENG#2: FWD EDGE OF THE ENGINE AIR INLET COWL WAS FOUND ERODED BETWEEN 3-7 O`CLOCK. PERFOM REPAIR IAW CMM TASK 71-11-19 REPAIR NO. 4 EDGE EROSION DAMA | COM - REPAIR PERFORMED PER CMM TASK 71-11-19 REPAIR NO. 4 EDGE EROSION DAMAGE, REV.49 (JUL 15/15).
OH-LVI | 19.38 | OH-LVI/H-20 C12 | 5357565 | M | C | 05-40 |  | ZL-433-01-1 | 09.03.2020 | 13.03.2020 | 2 | ENG#1+2: FOUND MISSING AERODYNAMICAL SEALENT AT AIR INLET COWL. PERFORM REPAIR NO.1 IAW NACELLE CMM 71-11-19. | NEW AERODYNAMICAL SEALENT OF AIR INLET COWL HAS BEEN PERFORMED. ACC TO CMM 71-11-19,REV. DATE SEP 15/19, REV. 56
OH-LVI | 19.38 | OH-LVI/H-20 C12 | 5357575 | M | C | 05-20 |  | 052000-001 | 09.03.2020 | 22.03.2020 | 1 | INT: FWD AND AFT CARGO COMPARTMENT: THE FLOOR PANELS,SIDEWALL AND CEILING WERE FOUND BROKEN TROUGH. POS.MARKED RED TAPE PLEASE REPAIR [TRH+LAK] +TIME | THE LINNING PANELS HAVE BEEN REPAIRED BY CSAT CM PROJECT AND INSTALLED PER AMM:25-54-11 REV 73.
OH-LVI | 19.38 | OH-LVI/H-20 C12 | 5357575 | M | C | 05-20 |  | 052000-001 | 09.03.2020 | 22.03.2020 | 2 | INT: SIDEWALL OF AFT AND FWD C/C WERE FOUND DAMAGED PLS REPAIR IN AC | THE LINNING PANELS HAVE BEEN REPAIRED AND INSTALLED PER AMM:25-54-11 REV 73.
OH-LVI | 19.38 | OH-LVI/H-20 C12 | 5357575 | M | C | 05-20 |  | 052000-001 | 09.03.2020 | 22.03.2020 | 3 | AD WORKSTEP 1./ THE FLOOR PANEL 161NF [AFT C/C] IS NON REPAIRABLE >> NEEDS TO NEW ONE. | FLOOR PANEL ,,161NF,, HAS BEEN TEMPORARY REPAIRED. NO SPARE PART
OH-LVI | 19.38 | OH-LVI/H-20 C12 | 5357576 | M | C | 05-40 |  | ZL-147-01-001 | 09.03.2020 | 18.03.2020 | 1 | AVIO:L/H MLG ON ELECTRICAL CONDUIT 1M(MLG SLAVE-LINK DYNAMIC-LOOP) FOUND BROKEN | THE HARNESS 1M HAS BEEN CHANGED ACC. TO AMM 32-11-12 REV.73.
OH-LVI | 19.38 | OH-LVI/H-20 C12 | 5357576 | M | C | 05-40 |  | ZL-147-01-001 | 09.03.2020 | 18.03.2020 | 2 | AVIO: PROXIMITY SENSOR 21GA WAS FOUND DAMAGED DURING REMOVING OLD HARNESS 1M. | THE PROXIMITY SENSOR 21GA HAS BEEN CHANGED ACC. TO AMM 32-31-73 REV.73.
OH-LVI | 19.38 | OH-LVI/H-20 C12 | 5357576 | M | C | 05-40 |  | ZL-147-01-001 | 09.03.2020 | 18.03.2020 | 3 | TESTS> TASK 32-69-00-740-001-A BITE CHECK OF LANDING-GEAR CONTROL INTERFACE-UNIT (LGCIU) TASK 32-46-00-740-005-A BITE TEST OF BSCU - NORMAL BRAKING TE | TASK 32-69-00-740-001-A BITE CHECK OF LANDING-GEAR CONTROL INTERFACE-UNIT (LGCIU) TASK 32-46-00-740-005-A BITE TEST OF BSCU - NORMAL BRAKING TEST TASK
OH-LVI | 19.38 | OH-LVI/H-20 C12 | 5357580 | M | C | 05-40 |  | ZL-411-01-1 | 09.03.2020 | 15.03.2020 | 1 | PYLON R/H: FOUND ELONGATED AND WORN AT UPPER SURFACE AROUND FWD LWR HOLE AT PANELS 424CR. NOTE. REPAIR OF THE UPPER HOLE IS PERFORMED. | SEE WORK STEP #2# REPAIR INSTRUCTION.
OH-LVI | 19.38 | OH-LVI/H-20 C12 | 5357580 | M | C | 05-40 |  | ZL-411-01-1 | 09.03.2020 | 15.03.2020 | 2 | REF A319 SRM TASK 54-52-11-300-003 REMOVE EXISTING REPAIR DOUBLER AT PANEL 424CR UPPER CORNER. CUT LOWER CORNER OF MOVEABLE PANEL 424CR. FABRICATE | PERFORMED IAW CM PROJECT "CM136179"
OH-LVI | 19.38 | OH-LVI/H-20 C12 | 5357580 | M | C | 05-40 |  | ZL-411-01-1 | 09.03.2020 | 15.03.2020 | 3 | PERFORM REPAIR DOUBLE INSPECTION. | PERFORMED
OH-LVI | 19.38 | OH-LVI/H-20 C12 | 5357585 | M | C | 29-10 |  | 291000-002 | 09.03.2020 | 15.03.2020 | 1 | ENG#2,R/H PYLON: SEALENT OF THE SPIGOT BALL JOINT WAS FOUND DETERIORATED. APPLY NEW POLYSULFIDE SEALANT ON THE OUTSIDE RETAINING PLATE OF THE SPIG | NEW POLYSULFIDE SEALANT HAS BEEN APPLIED IAW AMM 54-51-41-400-001-A REV 73.
OH-LVI | 19.38 | OH-LVI/H-20 C12 | 5357587 | M | C | 32-30 |  | 323112-01-1 | 09.03.2020 | 19.03.2020 | 1 | LDG: IN DUE TO INTERNAL LEAK TEST THROU LG AND LG DOOR SELECTOR VALVES 40GA AND 41GA PLS PERFORM BLEEDING OF THE GREEN HYDRAULIC SYSTEM AS PER AMM:29- | THE BLEEDING AND LEAK TEST HAVE BEEN PERFORMED ACC. TO AMM 32-31-00-720-002-A REV.73, FEB 01/2020
OH-LVI | 19.38 | OH-LVI/H-20 C12 | 5357588 | M | C | 57-10 |  | 571136-01-2 | 09.03.2020 | 17.03.2020 | 1 | EXT, CTR WING TANK, CENTER WING TANK ACCESS PANELS NO.147AZ(148AZ) HAS BEEN REMOVED I.A.W. AMM 57-17-11-000-001-A DUE TO EDDY CURRENT INSPECTION. | THE PANELS 147AZ AND 148AZ HAVE BEEN INSTALED. IAW AMM 57-17-11-400-001-A. REV.N. 73 01/FEB/20
OH-LVI | 19.38 | OH-LVI/H-20 C12 | 5357588 | M | C | 57-10 |  | 571136-01-2 | 09.03.2020 | 17.03.2020 | 2 | PLS INSTALL NEW SEAL ON THE PANEL 147AZ AND 148AZ. | THE NEW SEAL ON THE PANEL 147AZ AND 148AZ HAVE BEEN INSTALLED IAW AMM 57-17-11-400-001-A REV.73, FEB 01/20.
OH-LVI | 19.38 | OH-LVI/H-20 C12 | 5357588 | M | C | 57-10 |  | 571136-01-2 | 09.03.2020 | 17.03.2020 | 3 | PLEASE DO BITE TESTS 1] FQI SYSTEM - AMM TASK 28-42-00-740-001. 2] FLSS SYSTEM - AMM TASK 28-46-00-740-001. | THE TEST HAVE BEEN PERFORMED IAW - 1] FQI SYSTEM - AMM TASK 28-42-00-740-001. - 2] FLSS SYST
OH-LVI | 19.38 | OH-LVI/H-20 C12 | 5357588 | M | C | 57-10 |  | 571136-01-2 | 09.03.2020 | 17.03.2020 | 4 | PLEASE PERFORM LEAK CHECK OF CENTER TANK | THE LEAK CHECK OF CENTER TANK HAS BEEN PERFORMED. NO LEAK DETECTED
OH-LVI | 19.38 | OH-LVI/H-20 C12 | 5357592 | M | C | 71-10 |  | 711000-C4-2 | 09.03.2020 | 18.03.2020 | 1 | ENG#2: R/H FAN COWL P/N:642M3002-503, S/N:6570001 THREE GOUGES WERE FOUND ON THE INNER SIDE FAN COWL. 1# LOCATION: 136 MM FROM FWD EDGE; 27 MM FROM | R/H FAN COWL HAS BEEN REPIRED IAW CM PROJECT "CM136204"
OH-LVI | 19.38 | OH-LVI/H-20 C12 | 5357592 | M | C | 71-10 |  | 711000-C4-2 | 09.03.2020 | 18.03.2020 | 2 | R/H FAN COWL HAS BEEN REMOVED IAW AMM TASK 71-13-11-000-041-A, REV.73 1/FEB/20, AND SENT TO WORK SHOP. | R/H FAN COWL HAS BEEN INSTALLED IAW AMM TASK 71-13-11-400-041-A, REV.73 1/FEB/20
OH-LVI | 19.38 | OH-LVI/H-20 C12 | 5357596 | M | C | 71-10 |  | 711000-C4-2 | 09.03.2020 | 13.03.2020 | 1 | ENG#1> THE SEALS ON INBOARD AND OUTBOARD FAN COWLS OF BOTTOM SKIN WERE FOUND TORN. | DRAIN MAST SEALS ON INBOARD AND OUTBOARD FAN COWLS HAVE BEEN REPLACED IAW AMM TASK 71-13-11-400-804-C, REV.73, 01-FEB-20.
OH-LVI | 19.38 | OH-LVI/H-20 C12 | 5357596 | M | C | 71-10 |  | 711000-C4-2 | 09.03.2020 | 13.03.2020 | 2 | ENG#2> THE SEALS ON INBOARD AND OUTBOARD FAN COWLS OF BOTTOM SKIN WERE FOUND TORN. | DRAIN MAST SEALS ON INBOARD AND OUTBOARD FAN COWLS HAVE BEEN REPLACED IAW AMM TASK 71-13-11-400-804-C, REV.73, 01-FEB-20.
OH-LVI | 19.38 | OH-LVI/H-20 C12 | 5357611 | M | C | 23-00 | 4459430 (finding) | 5349724 | 09.03.2020 | 20.03.2020 | 1 | AVIO: THE GROUND BLOCK 7252VG MISSING. IMPOSSIBLE INSTALL WIRES 2334-8231 AND 2334-8234. | SEE STEP 3.
OH-LVI | 19.38 | OH-LVI/H-20 C12 | 5357611 | M | C | 23-00 | 4459430 (finding) | 5349724 | 09.03.2020 | 20.03.2020 | 2 | AVIO: THE GROUND BLOCK 7248VG IS FULLY OCCUPIED BY WIRES, IMPOSSIBLE INSTALL WIRES 2334-8225, 2334-8228. | SEE STEP 4.
OH-LVI | 19.38 | OH-LVI/H-20 C12 | 5357611 | M | C | 23-00 | 4459430 (finding) | 5349724 | 09.03.2020 | 20.03.2020 | 3 | PLEASE INSTALL GB 7552VG ACC TO DR 23-1745-00-002-00, DRAWING 10D92894737 SHEET 97 ISSUE AA, POSITION 200, NOTE 3 AND 4. | THE GB 7252VG HAS BEEN INSTALLED ACC. TO DR 23-1745-00-002-00, DRAWING 10D92894737 SHEET 97 ISSUE AA, POSITION 200, NOTE 3 AND 4.
OH-LVI | 19.38 | OH-LVI/H-20 C12 | 5357611 | M | C | 23-00 | 4459430 (finding) | 5349724 | 09.03.2020 | 20.03.2020 | 4 | PLEASE CONNECT ABOVE MENTIONED WIRES ACC TO DR 23-1745-00-002-00. | THE WIRES 2334-8225 AND 2334-8228 HAS BEEN CONNECTED ACC. TO DR 23-1745-00-002-00.
OH-LVI | 19.38 | OH-LVI/H-20 C12 | 5357626 | M | C | 57-00 | 4765879 (finding) | 5350222 | 09.03.2020 | 20.03.2020 | 1 | LH WING - INSPECTION OF WING TOP SKIN PANEL 2 OVERHANG BETWEEN RIB 4 AND RIB 22 TO INSPECT FOR CORROSION, ULTRASONIC INSPECTION IAW NTM 57-29-07 CO | SHM: THE CORROSION HAS BEEN REMOVED PER SRM 57-21-11-283-026 AND SRM 51-74-00 REV. 132. DATE 1.FEB.2020.
OH-LVI | 19.38 | OH-LVI/H-20 C12 | 5357626 | M | C | 57-00 | 4765879 (finding) | 5350222 | 09.03.2020 | 20.03.2020 | 2 | EXT.- L/H WING SPOILER #3 HAS BEEN REMOVED, IAW AMM 27-64-43-000-001-A. REV.N.73 FEB/01/2020 | EXT.- L/H WING SPOILER #3 HAS BEEN INSTALLED IAW AMM 27-64-43-400-001-A. REV.N.73 FEB/01/2020
OH-LVI | 19.38 | OH-LVI/H-20 C12 | 5357626 | M | C | 57-00 | 4765879 (finding) | 5350222 | 09.03.2020 | 20.03.2020 | 3 | THERE WERE FOUND WORN NUT, WORN SLEVEES [2X], WORN WASHERS [2X] AND RUSTED HINGE PINS ON SPOILER FITTINGS. | THE NUT, THE SLEVEES, THE WASHERS AND HINGE PINS HAVE BEEN CHANGED.
OH-LVI | 19.38 | OH-LVI/H-20 C12 | 5357626 | M | C | 57-00 | 4765879 (finding) | 5350222 | 09.03.2020 | 20.03.2020 | 4 | EXT. L/H WING SPOILER #4 HAS BEEN REMOVED. AMM 27-64-44-000-001-A. | EXT.- L/H WING SPOILER #4 HAS BEEN INSTALLED IAW AMM 27-64-44-400-001-A. REV.N.73 FEB/01/2020
OH-LVI | 19.38 | OH-LVI/H-20 C12 | 5357626 | M | C | 57-00 | 4765879 (finding) | 5350222 | 09.03.2020 | 20.03.2020 | 5 | PLS. PERFORM OPERATIONAL TEST OF THE SPOILER IAW AMM 27-64-00-710-001 REV.73 FEB 01/2020 | OPERATIONAL TEST OF THE SPOILER HAS BEEN PERFORMED PER AMM 27-64-00-710-001 REV.73 FEB 01/2020
OH-LVI | 19.38 | OH-LVI/H-20 C12 | 5357626 | M | C | 57-00 | 4765879 (finding) | 5350222 | 09.03.2020 | 20.03.2020 | 6 | THE SPOILER NO.4 ON LEFT WING WAS FOUND LOCKED POSITION DURING OPERATIONAL TEST OF SPOILERS. | THE MAINTENANCE DEVICE ON AFFECTED SPOILER HAS BEEN ADJUSTED PER AMM 27-64-00-440-001-A REV.73 FEB/2020
OH-LVI | 19.38 | OH-LVI/H-20 C12 | 5357627 | M | C | 29-00 |  | 290000-07-1 | 09.03.2020 | 21.03.2020 | 1 | LDG: ON THE GREEN HIGH PRESSURE MANIFOLD WAS FOUND BLACK DEPOSIT ON THE LOC. 11 PER AMM: 29-10-00-991-02400-00-A | PACKING HAS BEEN REPLACED PER AMM 20-21-12 PB 201 CONF 00 - TIGHTENING TORQUES FOR PIPES UNIONS (NOT FOR OXYGEN UNIONS) - MAINTENANCE PRACTICES.REVI
OH-LVI | 19.38 | OH-LVI/H-20 C12 | 5357627 | M | C | 29-00 |  | 290000-07-1 | 09.03.2020 | 21.03.2020 | 2 | LDG: ON THE GREEN HIGH PRESSURE MANIFOLD WAS FOUND BLACK DEPOSIT ON THE LOC. 9 AS PER AMM: 29-10-00-991-02400-00-A | PACKING HAS BEEN REPLACED PER AMM 20-21-12 PB 201 CONF 00 - TIGHTENING TORQUES FOR PIPES UNIONS (NOT FOR OXYGEN UNIONS) - MAINTENANCE PRACTICES.REVIS
OH-LVI | 19.38 | OH-LVI/H-20 C12 | 5357627 | M | C | 29-00 |  | 290000-07-1 | 09.03.2020 | 21.03.2020 | 3 | PERFORM LEAK TEST | THE LEAK CHECK BEEN PERFORMED IAW AMM TASK 29-00-00-790-001-A REV73 WITH RESULT: NO LEAK FOUND.
OH-LVI | 19.38 | OH-LVI/H-20 C12 | 5357632 | M | C | 29-00 |  | 290000-07-1 | 09.03.2020 | 21.03.2020 | 1 | LDG: ON THE YELLOW HIGH PRESSURE PTU WAS FOUND BLACK DEPOSIT ON THE LOCATION 6 AS PER AMM:29-10-00-991-03900-00-A | CONN. LOOSED ,O RING AT LOC 6 CHANGED AND CON. REINSTALLED ACC AMM 29-13-15, REV.73,1.FEB.20
OH-LVI | 19.38 | OH-LVI/H-20 C12 | 5357632 | M | C | 29-00 |  | 290000-07-1 | 09.03.2020 | 21.03.2020 | 2 | LDG: ON THE YELLOW HIGH PRESSSURE PTU WAS FOUND BLACK DEPOSIT AND SIGN OF LEAK ON THE POSITIONS 5 AND 10 AS PER AMM: 29-10-00-991-03900-00-A PLS REPLA | CONN. LOOSED ,O RING AT LOC. 10 CHANGED AND CON. REINSTALLED ACC AMM 29-13-15, REV.73,1.FEB.20
OH-LVI | 19.38 | OH-LVI/H-20 C12 | 5357632 | M | C | 29-00 |  | 290000-07-1 | 09.03.2020 | 21.03.2020 | 3 | LDG: ON THE YELLOW HIGH PRESSURE PTU WAS FOUND BLACK DEPOSIT ON THE LOCATION 8 AS PER AMM:29-10-00-991-03900-00-A | CONN. LOOSED ,O RING AT LOC. 8 CHANGED AND CON. REINSTALLED ACC AMM 29-13-15, REV.73,1.FEB.20
OH-LVI | 19.38 | OH-LVI/H-20 C12 | 5357632 | M | C | 29-00 |  | 290000-07-1 | 09.03.2020 | 21.03.2020 | 4 | PERFORM LEAK TEST | THE LEAK CHECK BEEN PERFORMED IAW AMM TASK 29-00-00-790-001-A REV73 WITH RESULT: NO LEAK FOUND.
OH-LVI | 19.38 | OH-LVI/H-20 C12 | 5357642 | M | C | 29-00 |  | 290000-07-1 | 09.03.2020 | 21.03.2020 | 1 | LDG:ON THE BLU HIGH PRESSURE MANIFOLD WAS FOUND BLACK DEPOSIT ON THE LOCATION 12 AS PER AMM:29-10-00-991-02500-00-A | PACKING HAS BEEN REPLACED PER AMM 20-21-12 PB 201 CONF 00 - TIGHTENING TORQUES FOR PIPES UNIONS (NOT FOR OXYGEN UNIONS) - MAINTENANCE PRACTICES.REVI
OH-LVI | 19.38 | OH-LVI/H-20 C12 | 5357642 | M | C | 29-00 |  | 290000-07-1 | 09.03.2020 | 21.03.2020 | 2 | PERFORM LEAK TEST | THE LEAK CHECK BEEN PERFORMED IAW AMM TASK 29-00-00-790-001-A REV73 WITH RESULT: NO LEAK FOUND.
OH-LVI | 19.38 | OH-LVI/H-20 C12 | 5357644 | M | C | 29-00 |  | 290000-07-1 | 09.03.2020 | 21.03.2020 | 1 | LDG: ON THE YELLOW HIGH PRESSURE MANIFOLD WAS FOUND BLACK DEPOSIT ON THE LOCATION 6 AS PER AMM: 29-10-00-991-02600 | PACKING HAS BEEN REPLACED PER AMM 20-21-12 PB 201 CONF 00 - TIGHTENING TORQUES FOR PIPES UNIONS (NOT FOR OXYGEN UNIONS) - MAINTENANCE PRACTICES.REVI
OH-LVI | 19.38 | OH-LVI/H-20 C12 | 5357644 | M | C | 29-00 |  | 290000-07-1 | 09.03.2020 | 21.03.2020 | 2 | LDG: ON THE YELLOW HIGH PRESSURE MANIFOLD WAS FOUND BLACK DEPOSIT ON THE LOCATION 7 AS PER AMM:29-10-00-991-02600-00-A | PACKING HAS BEEN REPLACED PER AMM 20-21-12 PB 201 CONF 00 - TIGHTENING TORQUES FOR PIPES UNIONS (NOT FOR OXYGEN UNIONS) - MAINTENANCE PRACTICES.REVI
OH-LVI | 19.38 | OH-LVI/H-20 C12 | 5357644 | M | C | 29-00 |  | 290000-07-1 | 09.03.2020 | 21.03.2020 | 3 | PERFORM LEAK TEST | THE LEAK CHECK BEEN PERFORMED IAW AMM TASK 29-00-00-790-001-A REV73 WITH RESULT: NO LEAK FOUND.
OH-LVI | 19.38 | OH-LVI/H-20 C12 | 5357647 | M | C | 05-40 |  | ZL-191-01-1 | 09.03.2020 | 19.03.2020 | 1 | INT: AIR CONDITIONING COMP.RH SIDE (APU BLEED AIR TUBE): THE INSULATION BLANKET WAS FOUND TORN. [AMM 36-12-41] POS.MARKED RED TAPE (FR40) + TIME ADMI | THE NEW INSULATION BLANKET HAS BEEN INSTALLED PER AMM 36-12-41 REV.73, 01/FEB/20.
OH-LVI | 19.38 | OH-LVI/H-20 C12 | 5357651 | M | C | 27-60 |  | ZL-575-01-1 | 09.03.2020 | 11.03.2020 | 1 | THE LEAD-BONDINGS/LH SPOILERS #2,#3/WERE FOUND TORN. | L/H WING SPOILERS #2,#3 THE LEAD BONDINGS HAVE BEEN REPLACED IAW AMM 20-28-00, REV. 73 FEB 01,2020
OH-LVI | 19.38 | OH-LVI/H-20 C12 | 5357652 | M | C | 32-30 |  | 323100-05-1 | 09.03.2020 | 12.03.2020 | 1 | DURING INSPECTION OF NLG DOOR OPERATING MECHANICM WAS FOUND MISSING PROTECTIVE CAP FROM NLG UPLOCK BOX. | PROTECTIVE CAP ON THE NLG DOOR UPLOCK AND NLG UPLOCK HAS BEEN STICKED IN ACCORDING TO AMM: 51-76-00 PB 001 CONF 00.REVISION DATE : FEB 01, 2020 REVISI
OH-LVI | 19.38 | OH-LVI/H-20 C12 | 5357657 | M | C | 25-00 |  | 250000-015 | 09.03.2020 | 19.03.2020 | 1 | ATTENDANT SEAT COVERS WERE FOUND DETERIORATED P/N 160700-4C06 2X P/N 153700-02C06 1X PILOT SEAT COVERS WERE FOUND DETERIORATED P/N TAAI3-998120-02A | ATTENDANT SEAT COVERS HAS BEEN REPLACED AMM 25-10-00 REV.73 1-FEB-20
OH-LVI | 19.38 | OH-LVI/H-20 C12 | 5357669 | M | C | 05-40 |  | ZL-411-01-1 | 10.03.2020 | 18.03.2020 | 1 | PYLON L/H+R/H: THOSE ACCESS PANELS WERE FOUND DETERIORATED PAINT. L/H PYLON: 471AL; 414FR; 472AR; 475CL; 476AR; 476BR; 472BR; 413AL; 475AL; 477AL; 47 | PAINT HAVE BEEN RESTORED IAW RELATED CM PROJECT.
OH-LVI | 19.38 | OH-LVI/H-20 C12 | 5357669 | M | C | 05-40 |  | ZL-411-01-1 | 10.03.2020 | 18.03.2020 | 2 | AFTER PAINT RESTORED APPLY RELEVANT FIN PLACARDS ON REPAIR ACCESS PANELS PER AMM TASK 11-00-00-000-002-A. | FIN PLACARDS ON REPAIR ACCESS PANELS HAVE BEEN STICKED PER AMM TASK 11-00-00-000-002-A.
OH-LVI | 19.38 | OH-LVI/H-20 C12 | 5357702 | M | C | 53-10 |  | 531900-03-1 | 10.03.2020 | 10.03.2020 | 1 | EXT - 3 FUSELAGE DRAIN VALVES WERE FOUND BROKEN | THE FUSELAGE DRAIN VALVES (P/N:ABS0341-2-01) HAVE BEEN REPLACED IAW AMM 53-19-41-400-003-A,REV 73. FEB 01,2020
OH-LVI | 19.38 | OH-LVI/H-20 C12 | 5357704 | M | C | 57-00 | 4733149 (finding) | 5350373 | 10.03.2020 | 15.03.2020 | 1 | EXT, R/H WING, KINK SEAL REMOVAL, THERE WERE FOUND WORNED OUT STRIP-COVERS | THE UPPER PLATE OF R/H FLAP HAS BEEN INSTALLED IAW AMM 27-54-61-400-006-A REV.73, FEB 01/20.
OH-LVI | 19.38 | OH-LVI/H-20 C12 | 5357704 | M | C | 57-00 | 4733149 (finding) | 5350373 | 10.03.2020 | 15.03.2020 | 2 | EXT, L/H WING, KINK SEAL REMOVAL, THERE WERE FOUND WORNED OUT STRIP-COVERS | THE UPPER PLATE OF L/H FLAP HAS BEEN INSTALLED IAW AMM 27-54-61-400-006-A REV.73, FEB 01/20.
OH-LVI | 19.38 | OH-LVI/H-20 C12 | 5357709 | M | C | 05-40 |  | ZL-500-02-1 | 10.03.2020 | 11.03.2020 | 1 | THE LEAD-BONDING WAS FOUND TORN(FAIRING ASSY MOVABLE FLAPTRACK #2 LH) | L/H WING FAIRING ASSY MOVABLE FLAPTRACK #2, THE LEAD BONDING HAS BEEN REPLACED IAW AMM 20-28-00 (REV.73 FEB 01 2020]
OH-LVI | 19.38 | OH-LVI/H-20 C12 | 5357709 | M | C | 05-40 |  | ZL-500-02-1 | 10.03.2020 | 11.03.2020 | 2 | THE LEAD-BONDING WAS FOUND TORN(FAIRING ASSY MOVABLE FLAPTRACK #3 LH) | THE LEAD AND STRAP BONDINGS HAVE BEEN REPLACED IAW AMM 20-28-00 REV.73 FEB 01 2020
OH-LVI | 19.38 | OH-LVI/H-20 C12 | 5357709 | M | C | 05-40 |  | ZL-500-02-1 | 10.03.2020 | 11.03.2020 | 3 | THE LEAD-BONDING WAS FOUND TORN(FAIRING ASSY MOVABLE FLAPTRACK #4 LH) | THE LEAD BONDING HAS BEEN REPLACED IAW AMM 20-28-00 REV.73 FEB 01 2020
OH-LVI | 19.38 | OH-LVI/H-20 C12 | 5357714 | M | C | 53-30 |  | 533154-06-1 | 10.03.2020 | 19.03.2020 | 1 | DURING DETAILED VISUAL INSPECTION OF R/H MLG DOOR FITTING WAS FOUND MIGRATED BUSHING IN FWD FITTING LUG. THE MIGRATION WAS FOUND AFTER THE UNSTICKED S | REMOVE THE DOOR / FITTING JOINT TO GAIN ACCESS FOR DAMAGE EVALUATION. PERFORM DAMAGE EVALUATION AND COMPARE WIHT REPAIR PERFORMED PER WO 1625502. REPO
OH-LVI | 19.38 | OH-LVI/H-20 C12 | 5357714 | M | C | 53-30 |  | 533154-06-1 | 10.03.2020 | 19.03.2020 | 2 | FOR FURTHER ACTION PLS REMOVE R/H MLG DOOR IAW AMM.: 32-12-11 | THE R/H MLG DOOR HAS BEEN REMOVED IAW AMM.: 32-12-11 REV.: 73, 01/FEB/2020
OH-LVI | 19.38 | OH-LVI/H-20 C12 | 5357714 | M | C | 53-30 |  | 533154-06-1 | 10.03.2020 | 19.03.2020 | 3 | AFTER THE BUSHING REPAIR PLS PERFORM INSTALLATION OF R/H MLG DOOR IAW AMM.: 32-12-11 | THE MLG DOOR HAS BEEN INSTALLED ACC. TO AMM 32-12-11-400-001-A RE.73, FEB 01/2020.
OH-LVI | 19.38 | OH-LVI/H-20 C12 | 5357714 | M | C | 53-30 |  | 533154-06-1 | 10.03.2020 | 19.03.2020 | 4 | DURING REMOVAL MLG DOOR R/H WAS FOUND WORN STRAP BONDING ON FWD FITTING. | THE BONDING STARPS HAVE BEEN REPLACED ACC. TO AMM 20-28-00 REV.73, FEB 01/2020
OH-LVI | 19.38 | OH-LVI/H-20 C12 | 5357714 | M | C | 53-30 |  | 533154-06-1 | 10.03.2020 | 19.03.2020 | 5 | REFERENCES: /A/ WO 1625502 /B/ SDR CSA-320-53-0370 /C/ SR 80128493 MECH: 1.) DISCONNECT THE MLG DOOR / ATTACHMENT FITTING JOINT. 2.) PERFORM DETAI | BUSH WAS REMOVED, BO RE AND BUSH MEASURED AND INSPECTED. AFTER THEN HAS BEEN REINSTALLED ,SEALENT APPLIED AROUND BUSH EDGE ACC SRM 51-72-12.REVISIO
OH-LVI | 19.38 | OH-LVI/H-20 C12 | 5357714 | M | C | 53-30 |  | 533154-06-1 | 10.03.2020 | 19.03.2020 | 6 | PERFORM OPERATIONAL TEST OF THE MLG DOORS AMM 32-31-00-710-002 | OPERATIONAL TEST OF THE MLG DOORS HAS BEEN PERFORMED ACC. TO AMM 32-31-00-710-002.
OH-LVI | 19.38 | OH-LVI/H-20 C12 | 5357717 | M | C | 53-00 | 4423877 (finding) | 5350158 | 10.03.2020 | 22.03.2020 | 1 | SB A320-53-1374, THE CRACK WAS FOUND AT FR20 ON L/H SIDE IN THE OPEN HOLE 14. THE CRACK IS IN THE FRAME ONLY, THE CRACK IS AT 3 O´CLOCK (VIEWING FROM | NDT AFTER REPAIR HFEC INSPECTION OF OPEN HOLE HAS BEEN PERFORMED ACC. TO NTM 51-10-01-250-801-A01 REV.127 RESULT: NO CRACK NOTED INSTRUMENT USED: NORT
OH-LVI | 19.38 | OH-LVI/H-20 C12 | 5357717 | M | C | 53-00 | 4423877 (finding) | 5350158 | 10.03.2020 | 22.03.2020 | 2 | REPAIR INSPECTION | PER REPAIR DESIGN APPROVAL SHEET 80766782/004/2020 THE REPAIR IS CATEGORY B, PERMANENT REPAIR WITH INSPECTION REQUIRED, PART 21A.435 CLASSIFICATION MA
OH-LVI | 19.38 | OH-LVI/H-20 C12 | 5357770 | M | C | 05-40 |  | ZL-500-02-1 | 10.03.2020 | 15.03.2020 | 1 | LH SLAT #1-THE SEALS WERE FOUND DAMAGED | EXT. - L/H SLAT NO.1 - THE SEALS ON SLAT NO.1 HAVE BEEN REPLACED IAW AMM 20-21-11-911-001-A REV.73,1-FEB-20.
OH-LVI | 19.38 | OH-LVI/H-20 C12 | 5357770 | M | C | 05-40 |  | ZL-500-02-1 | 10.03.2020 | 15.03.2020 | 2 | LH SLAT #2-THE SEALS WERE FOUND DAMAGED | EXT. - L/H SLAT NO.2 - THE SEALS ON SLAT NO.1 HAVE BEEN REPLACED IAW AMM 20-21-11-911-001-A REV.73,1-FEB-20.
OH-LVI | 19.38 | OH-LVI/H-20 C12 | 5357770 | M | C | 05-40 |  | ZL-500-02-1 | 10.03.2020 | 15.03.2020 | 3 | LH SLAT #3-THE SEALS WERE FOUND DAMAGED | EXT. - L/H SLAT NO.3 - THE SEALS ON SLAT NO.1 HAVE BEEN REPLACED IAW AMM 20-21-11-911-001-A REV.73,1-FEB-20.
OH-LVI | 19.38 | OH-LVI/H-20 C12 | 5357773 | M | C | 05-40 |  | ZL-500-02-1 | 10.03.2020 | 17.03.2020 | 1 | RH SLAT #1-THE SEALS WERE FOUND DAMAGED | EXT. - R/H SLAT NO.1 - THE SEALS ON SLAT NO.1 HAVE BEEN REPLACED IAW AMM 20-21-11-911-001-A REV.73,1-FEB-20.
OH-LVI | 19.38 | OH-LVI/H-20 C12 | 5357773 | M | C | 05-40 |  | ZL-500-02-1 | 10.03.2020 | 17.03.2020 | 2 | RH SLAT #2-THE SEALS WERE FOUND DAMAGED | EXT. - R/H SLAT NO.2 - THE SEALS ON SLAT NO.1 HAVE BEEN REPLACED IAW AMM 20-21-11-911-001-A REV.73,1-FEB-20.
OH-LVI | 19.38 | OH-LVI/H-20 C12 | 5357773 | M | C | 05-40 |  | ZL-500-02-1 | 10.03.2020 | 17.03.2020 | 3 | RH SLAT #3-THE SEALS WERE FOUND DAMAGED | THE SEAL ON R/H WING SLAT#3 HAS BEEN CHANGED IAW 20-21-00 REV. 73 FEB/01/2020
OH-LVI | 19.38 | OH-LVI/H-20 C12 | 5357836 | M | C | 57 |  | ZL-500-02-1 | 10.03.2020 | 17.03.2020 | 1 | EXT: R/H WING, FLAP FAIRING NO.2 ON THE TOP FAIRING COVER, THERE WERE FOUND TWO DAMAGED SEALS [D5755621520100, D5755621520100] | SHM: R/H WING, FLAP FAIRING NO.2 THE SEALS P/N D5755621520100,5755621520100 AND 5754053120300 HAVE BEEN REPLACED PER SRM. 51-42-11, REV. 132 01/FEB
OH-LVI | 19.38 | OH-LVI/H-20 C12 | 5357843 | M | C | 57 |  | ZL-500-02-1 | 10.03.2020 | 17.03.2020 | 1 | EXT: R/H WING, FLAP FAIRING NO.4 ON THE TOP FAIRING COVER, THERE WAS FOUND DAMAGED SEAL [D5754073220300] | SHM: R/H WING, FLAP FAIRING NO.4 THE SEALS P/N D5754073220300 AND 5754073120300 HAVE BEEN REPLACED PER SRM. 51-42-11, REV. 132 01/FEB/2020
OH-LVI | 19.38 | OH-LVI/H-20 C12 | 5357856 | M | C | 53-10 | 4037036 (finding) | 5350132 | 10.03.2020 | 21.03.2020 | 1 | LDG: YELLOW ELECTRIC HYDRAULIC PUMP (P/N:693335,S/N:MX624280) HAS BEEN REMOVED TO GET ACCESS FOR TI-ANGLE AS PER AMM:TASK 29-24-51-000-001-A | THE YELLOW HYDRAULIC PUMP HAS BEEN INSTALLED ACC. TOA MMM 29-24-51-400-001-A REV.73, FEB 01/2020
OH-LVI | 19.38 | OH-LVI/H-20 C12 | 5357856 | M | C | 53-10 | 4037036 (finding) | 5350132 | 10.03.2020 | 21.03.2020 | 2 | LDG: YELLOW POWER ACCUMULATOR (P/N:SB209L1A1-1484, S/N:920-8-00030539) AND PIPE D2917000102100F HAVE BEEN REMOVED TO GET ACCESS FOR TI-ANGLE ACC. TO A | YELLOW POWER ACCUMULATOR AND PIPE P/N D2917000102100F HAVE BEEN INSTALLED ACC. TO AMM 29-13-42-400-001-A, 20-23-11-917-001-A REV.73, FEB 01/2020.
OH-LVI | 19.38 | OH-LVI/H-20 C12 | 5357856 | M | C | 53-10 | 4037036 (finding) | 5350132 | 10.03.2020 | 21.03.2020 | 3 | LDG: DURING REMOVAL OF YELLOW PRESSURE ACCUMULATOR WAS FOUND MOISTURE INSIDE OF THE PRESSURE GAUGE OF THE YELLOW PRESSURE ACCUMULATOR PLS REPLACE IT | THE PRESSURE GAUGE HAS BEEN REPLACED ACC. TO AMM 20-23-11-917-001-A REV. 73 FEB 01/2020
OH-LVI | 19.38 | OH-LVI/H-20 C12 | 5357856 | M | C | 53-10 | 4037036 (finding) | 5350132 | 10.03.2020 | 21.03.2020 | 4 | LDG: BLUE HYDRAULIC DAMPENER HAS BEEN REMOVED AS PER AMM:TASK 29-12-46-000-001-A | THE BLUE HYDRAULIK DAMPENER HAS BEEN INSTALLED ACC. TO AMM 29-12-46-400-001-A REV.73, FEB 01/2020
OH-LVI | 19.38 | OH-LVI/H-20 C12 | 5357856 | M | C | 53-10 | 4037036 (finding) | 5350132 | 10.03.2020 | 21.03.2020 | 5 | LDG: BLUE HYDRAULIC ACCUMULATOR AND PIPE D2917006004000P (P/N:SB209L1A1-1484, S/N:920-8-00030445) HAS BEEN REMOVED AS PER AMM: TASK 29-12-42-000-001-A | BLUE HYDRAULIC ACCUMULATOR AND PIPE D2917006004000P HAVE BEEN INSTALLED ACC, TO AMM 29-12-42-400-001-A, 20-23-11-917-001-A REV.73, FEB 01/2020
OH-LVI | 19.38 | OH-LVI/H-20 C12 | 5357856 | M | C | 53-10 | 4037036 (finding) | 5350132 | 10.03.2020 | 21.03.2020 | 6 | LDG: TWO PIPES D2917003901400 AND D2917003901300 HAVE BEEN REMOVED FROM RESERVOIR PRESSURE UNIT IN BLUE HYDRAULIC COMPARTMENT | THE PIPES HAVE BEEN INSTALLED ACC. TO AMM 20-23-11-917-001-A REV.73, FEB 01/2020.
OH-LVI | 19.38 | OH-LVI/H-20 C12 | 5357856 | M | C | 53-10 | 4037036 (finding) | 5350132 | 10.03.2020 | 21.03.2020 | 7 | LDG:TUBES OF THE CENTER TANK EXTERNAL VENTILATING SYSTEM BETWEEN BLUE AND YELLOW HYDRAULIC COMPARTMENTS HAVE BEEN DISCONECTED AND REMOVED | THE CENT TANK EXTERNAL VENTILATING SYSTEM TUBES HAVE BEEN INSTALLED ACC. TO AMM 20-21-12-911-001-A REV.73 FEB 01/2020
OH-LVI | 19.38 | OH-LVI/H-20 C12 | 5357856 | M | C | 53-10 | 4037036 (finding) | 5350132 | 10.03.2020 | 21.03.2020 | 8 | PERFORM FUNCTIONAL CHECK OF TANK VAPOR SEAL AND VENT DRAIN SYSTEM AS PER AMM:28-18-00-700-001-A, TO MAKE SURE THAT THERE IS NO LEAK ON THE INSTALLED P | FUNCTIONAL CHECK OF TANK VAPOR SEAL AND VENT DRAIN SYSTEM HAS BEEN PERFORMED PER AMM:28-18-00-700-001-A REV.73,FEB 01,2020.
OH-LVI | 19.38 | OH-LVI/H-20 C12 | 5357856 | M | C | 53-10 | 4037036 (finding) | 5350132 | 10.03.2020 | 21.03.2020 | 9 | PERFORM YELLOW ELECTRIC PUMP TEST ACC. TO AMM SUBTASK 29-24-51-710-050-A. PERFORM YELLOW POWER ACCUMULATOR TEST ACC. TO AMM SUBTASK 29-13-42-790-050- | THE YELLOW ELECTRIC PUMP TEST HAS BEEN PERFORMED IAW AMM SUBTASK 29-24-51-710-050-A REV73.
OH-LVI | 19.38 | OH-LVI/H-20 C12 | 5357856 | M | C | 53-10 | 4037036 (finding) | 5350132 | 10.03.2020 | 21.03.2020 | 10 | PERFORM BLUE POWER ACCUMULATOR TEST ACC. TO AMM SUBTASK 29-12-42-790-050-A REV.73, FEB 01/2020 DO THE CHECK FOR AIR IN THE YELLOW HYDRAULIC SYSTEM AM | THE BLUE POWER ACCUMULATOR TEST HAS BEEN PERFORMED IAW AMM SUBTASK 29-12-42-790-050-A REV.73.
OH-LVI | 19.38 | OH-LVI/H-20 C12 | 5357857 | M | C | 28-20 |  | 282541-01-1 | 10.03.2020 | 10.03.2020 | 1 | EXT - L/H REFUEL/DEFUEL CAP ON THE L/H REFUEL/DEFUEL CAP THERE WAS FOUND MISSING SCREW (P/N A217C7) | 1 EXT - THE SCREW ON L/H REFUEL/DEFUEL CAP HAS BEEN REPLACED IAW AMM 20-21-11-911-001-A REV 73, REV DATE FEB 01,2020
OH-LVI | 19.38 | OH-LVI/H-20 C12 | 5357857 | M | C | 28-20 |  | 282541-01-1 | 10.03.2020 | 10.03.2020 | 2 | EXT - L/H AND R/H REFUEL/DEFUEL CAP ON THE L/H AND R/H REFUEL/DEFUEL CAP THERE WAS FOUND MISSING RING-SPLIT (P/N APN3111062-13) | EXT - RING-SPLIT ON L/H AND R/H REFUEL/DEFUEL CAP HAVE BEEN REPLACED IAW AMM 20-20-00, REV.73, REV DATE FEB 01,2020
OH-LVI | 19.38 | OH-LVI/H-20 C12 | 5357857 | M | C | 28-20 |  | 282541-01-1 | 10.03.2020 | 10.03.2020 | 3 | EXT- EXT - R/H COUPLING CAP - REFUEL-DEFUEL ON THE R/H COUPLING CAP WERE FOUND 2 CORROSION SCREWS. | EXT - THE 2 BOLTS ON REFUEL/DEFUEL CAP HAVE BEEN REPLACED IAW AMM 28-25-41-400-006-A, REV 73, REV DATE FEB 01, 2020
OH-LVI | 19.38 | OH-LVI/H-20 C12 | 5357859 | M | C | 54-50 |  | 545156-01-1 | 10.03.2020 | 18.03.2020 | 1 | PYLON L/H: FORWARD L/H LWR CORNER OF THE BLEED AIR PRECOOLER EXCHANGER WAS FOUND CRACKED. LENGHT - 35 MM NO LIMIT FOUND FOR THIS DAMAGED. REPLACE BL | L/H BLEED AIR PRECOOLER EXCHANGER HAS BEEN REPLACED IAW AMM TASK 36-11-42-400-001-A, REV.73, 01-FEB-20.
OH-LVI | 19.38 | OH-LVI/H-20 C12 | 5357859 | M | C | 54-50 |  | 545156-01-1 | 10.03.2020 | 18.03.2020 | 2 | PYLON R/H: FORWARD L/H LWR CORNER OF THE BLEED AIR PRECOOLER EXCHANGER WAS FOUND CRACKED. LENGHT - 26 MM NO LIMIT FOUND FOR THIS DAMAGED. REPLAC | R/H BLEED AIR PRECOOLER EXCHANGER HAS BEEN REPLACED IAW AMM TASK 36-11-42-400-001-A, REV.73, 01-FEB-20.
OH-LVI | 19.38 | OH-LVI/H-20 C12 | 5357859 | M | C | 54-50 |  | 545156-01-1 | 10.03.2020 | 18.03.2020 | 3 | PERFORM LEAK CHECK ON BOTH BLEED-AIR PRECOOLER EXCHANGER IAW AMM TASK 36-11-42-400-001-A, REV.73, 01-FEB-20. | LEAK CHECK ON BOTH BLEED-AIR PRECOOLER EXCHANGER HAS BEEN PERFORMED IAW AMM TASK 36-11-42-400-001-A, REV.73, 01-FEB-20. NO LEAKGE FOUND
OH-LVI | 19.38 | OH-LVI/H-20 C12 | 5357860 | M | C | 53-00 | 1207753 (finding) | 5350133 | 10.03.2020 | 19.03.2020 | 1 | INT: TOILET SYSTEM (THE WASTE HOLDING TANK): THE INSULATION BLANKETS (QTY 2) WERE FOUND TORN. P/N : D3837027601200 D3837027600200 THE INSULATION BLAN | THE INSULATION BLANKETS HAS BEEN REPAIRED AMM 25-80-00 REV.73 1-FEB-20
OH-LVI | 19.38 | OH-LVI/H-20 C12 | 5357860 | M | C | 53-00 | 1207753 (finding) | 5350133 | 10.03.2020 | 19.03.2020 | 2 | SHM: DURING INSTALLATION OF WASTE TANK WAS FOUND BROKEN BRACKET >> NEEDS TO REPLACE. | SHM: THE BRACKET HAS BEEN CHANGED PER SRM:51-42-11 REV.132 1/FEB./2020
OH-LVI | 19.38 | OH-LVI/H-20 C12 | 5357933 | M | C | 05-40 |  | ZL-471-01-1 | 10.03.2020 | 12.03.2020 | 1 | PYLON L/H: FWD LWR FAIRING BOTH SPIGOTS OF THE ACCESS PANEL 473AL AND 473AR WERE FOUND WORN. PYLON R/H:FWD LWR FAIRING BOTH SPIGOTS OF THE ACCESS PAN | PYLON L/H & R/H, FWD LWR FAIRINGS: ALL SPIGOTS OF THE ACCESS PANELS 473AL, 473AR, 483AL AND 483AR HAVE BEEN REPLACED IAW AMM 20-21-11-911-001-A REV.73
OH-LVI | 19.38 | OH-LVI/H-20 C12 | 5357933 | M | C | 05-40 |  | ZL-471-01-1 | 10.03.2020 | 12.03.2020 | 2 | PYLON L/H:FWD LWR FAIRING R/H TEFLON SEAL OF THE PANEL 473AR WAS FOUND WORN. | PYLON L/H, FWD LWR FAIRING: NEW TEFLON SEAL HAS BEEN INSTALLED IAW AMM 20-21-11-911-001-A REV.73.
OH-LVI | 19.38 | OH-LVI/H-20 C12 | 5357933 | M | C | 05-40 |  | ZL-471-01-1 | 10.03.2020 | 12.03.2020 | 3 | BOTH SPRING SEALS OF THE L/H AND R/H MIDLLE LWR FAIRING WERE FOUND CRACKED(MISSING FWD SPRING). | BOTH SPRING SEALS OF THE L/H AND R/H MIDLLE LWR FAIRING HAVE BEEN CHANGED IAW. AMM 20-21-11, REV. 73.
OH-LVI | 19.38 | OH-LVI/H-20 C12 | 5357933 | M | C | 05-40 |  | ZL-471-01-1 | 10.03.2020 | 12.03.2020 | 4 | ATTACH BUSHINGS OF THE R/H AND L/H MIDLLE LWR FAIRING WERE FOUND WORN. PYLON R/H: R/H BALL JOINT SUPPORT OF THE R/H MIDLLE LWR FAIRING WAS FOUND WORN | ATTACH BUSHINGS OF THE R/H AND L/H MIDLLE LWR FAIRING HAVE BEEN CHANGED IAW. AMM 20-21-11, REV. 73. R/H PYLON: R/H BALL JOINT SUPPORT OF THE R/H MIDL
OH-LVI | 19.38 | OH-LVI/H-20 C12 | 5357933 | M | C | 05-40 |  | ZL-471-01-1 | 10.03.2020 | 12.03.2020 | 5 | THE CLEAT ATTACHED DRAIN TUBE WERE FOUND WORN. | THE CLEAT ATTACHED DRAIN TUBE PYLON L/H+R/H:AFT LWR FAIRINGS HAVE BEEN CHANGED IAW. AMM 20-21-11, REV. 73.
OH-LVI | 19.38 | OH-LVI/H-20 C12 | 5357944 | S | C | 23-00 |  |  | 10.03.2020 | 18.03.2020 | 1 | #1# DME ANTENNA RANDOM FINDING: PAINT OF DME ANTENNA IS CHIPPING. PLEASE REPLACE. | DME ANTENA HAS BEEN CHANGED. AMM 34-51-11 , REV.73
OH-LVI | 19.38 | OH-LVI/H-20 C12 | 5357944 | S | C | 23-00 |  |  | 10.03.2020 | 18.03.2020 | 2 | TEST PLEAST TEST AND SEQALIG. | ANTENNA SEALED ACC TO ANN TASK 34-51-11-400-002-A REV 73 AMM 34-51-00-710-001-A REV 73 OPERATIONAL TEST OF THE DME TEST PASSED
OH-LVI | 19.38 | OH-LVI/H-20 C12 | 5357947 | M | C | 57-00 | 4733149 (finding) | 5350373 | 10.03.2020 | 15.03.2020 | 1 | EXT: THE L/H INTERCONNECTING STRUT HAS BEEN REMOVED DUE TO ACCESS IAW AMM 27-51-44-000-001-A REV.73, FEB 01/20. PLEASE PERFORM TIME BOOKING TO W/O 53 | EXT: THE L/H INTERCONNECTING STRUT HAS BEEN INSTALLED IAW AMM 27-51-44-400-001-A REV.73, FEB 01/20.
OH-LVI | 19.38 | OH-LVI/H-20 C12 | 5357947 | M | C | 57-00 | 4733149 (finding) | 5350373 | 10.03.2020 | 15.03.2020 | 2 | EXT: THE R/H INTERCONNECTING STRUT HAS BEEN REMOVED DUE TO ACCESS IAW AMM 27-51-44-000-001-A REV.73, FEB 01/20. PLEASE PERFORM TIME BOOKING TO W/O 53 | EXT: THE R/H INTERCONNECTING STRUT HAS BEEN INSTALLED IAW AMM 27-51-44-400-001-A REV.73, FEB 01/20.
OH-LVI | 19.38 | OH-LVI/H-20 C12 | 5358056 | M | C | 05-40 |  | ZL-471-01-1 | 10.03.2020 | 15.03.2020 | 1 | PYLON L/H: LOWER FAIRING P/N:D5451005200000; S/N: 10327 SEVERAL RIVETS WERE FOUND LOOSENED. LOCATION: R/H SIDE - RIVETS ROW AT RIB 10 AND RIB 8 | SHM: PERFORMED REPAIR ON PYLON L/H: LOWER FAIRING PER SRM 54-56-11-300-005, REV 132, REV DATE: 01 FEB, 2020
OH-LVI | 19.38 | OH-LVI/H-20 C12 | 5358068 | M | C | 53-00 | 4784902 (finding) | 5350028 | 10.03.2020 | 13.03.2020 | 1 | DURING SB A 320-53-1397, TASK A320-A-53-XX-1397-02000-93AA-A AT FR 60 WAS FOUND 4X LONG HI LOCKS. | THE 4X HI LOKS ON FR 60 HAVE BEEN REMOVED PER SB A 320-53-1397, TASK A320-A-53-XX-1397-02000-93AA-A
OH-LVI | 19.38 | OH-LVI/H-20 C12 | 5358092 | M | C | 05-40 |  | ZL-471-01-1 | 10.03.2020 | 15.03.2020 | 1 | PYLON R/H: LOWER FAIRING P/N:D5451005200100; S/N: 10326 SEVERAL RIVETS WERE FOUND LOOSENED. LOCATION: L/H SIDE - RIVETS ROW AT RIB 10 PERFORM PERMAN | SHM: PERFORMED REPAIR ON PYLON R/H: LOWER FAIRING PER SRM 54-56-11-300-005, REV 132, REV DATE: 01 FEB, 2020
OH-LVI | 19.38 | OH-LVI/H-20 C12 | 5358149 | M | C | 78-00 | 4680748 (finding) | 5349666 | 10.03.2020 | 20.03.2020 | 1 | ENG#1: DURING DVI OF THE THRUST REVERSER BLOCKER DOOR ACTUATOR ROD END ATTACHMENTS WERE FOUND INCORECT INSTALLATION HYDRAULIC ACTUATOR CLEVIS ON. L/H | ENG 1, T/R L/H AND R/H ALL HYDRAULIC ACTUATOR CLEVIS AND BLOCKER DOOR FITTINGS HAVE BEEN DISASSEMBLED, INSPECTED AND ASSEMBLED ACC. AMM. 78-31-41-210-
OH-LVI | 19.38 | OH-LVI/H-20 C12 | 5358149 | M | C | 78-00 | 4680748 (finding) | 5349666 | 10.03.2020 | 20.03.2020 | 2 | AFTER UPPER AND LWR CLEVIS REMOVAL WERE FOUND SEVERAL DAMGES OF THE BOTTOM SURFACES BASE OF THE CLEVIS. | ENG 1, L/H T/R THE UPPER AND THE LOWER CLEVIS HAVE BEEN REPLACED ACC. AMM. 78-31-41-400-803-A,REV. 73
OH-LVI | 19.38 | OH-LVI/H-20 C12 | 5358149 | M | C | 78-00 | 4680748 (finding) | 5349666 | 10.03.2020 | 20.03.2020 | 3 | ENG#1+2 PERFORM OPERATIONAL TEST OF THE THRUST REVERSER SYSTEM ON ENG#1 AND 2 PER AMM TASK 78-31-00-710-042, REV.73. | OPT OF T/R PERFORMED IAW AMM 78-31-00-710-042, REV.73 FEB.01/20. NO FAULTS OR LEAK OBSERVED.
OH-LVI | 19.38 | OH-LVI/H-20 C12 | 5358151 | M | C | 05-40 |  | ZL-500-02-1 | 10.03.2020 | 21.03.2020 | 1 | THE TEFLON PAINT(TRAILING EDGE) LH SLAT #2 AND #3 WAS FOUND DAMAGED | PAINT HAS BEEN REPAIRED ACC TO SRM 51-75-12,REV.132, 1.FEB./2020.
OH-LVI | 19.38 | OH-LVI/H-20 C12 | 5358151 | M | C | 05-40 |  | ZL-500-02-1 | 10.03.2020 | 21.03.2020 | 2 | EXT. R/H SPOILER NO.4 - THE LEAD BONDING ON SPOILER WAS FOUND TORN. | THE LEAD BONDING HAS BEEN INSTALLED PER AMM 20-28-00 REV.73 FEB/2020
OH-LVI | 19.38 | OH-LVI/H-20 C12 | 5358162 | M | C | 57 |  | ZL-500-02-1 | 10.03.2020 | 11.03.2020 | 1 | THE LEAD-BONDIG WAS FOUND TORN(RH MOVIE FAIRING 631AT) | THE STRAP BONDINGS HAVE BEEN CHANGED FOR NEW IAW AMM:20-28-00 REV.73 FEB/01/2020
OH-LVI | 19.38 | OH-LVI/H-20 C12 | 5358162 | M | C | 57 |  | ZL-500-02-1 | 10.03.2020 | 11.03.2020 | 2 | THE LEAD-BONDIG WAS FOUND TORN(RH MOVIE FAIRING 632AT) | THE LEAD BONDING AND STRAP BONDING HAVE BEEN CHANGED FOR NEW IAW AMM:20-28-00 REV.73 FEB/01/2020
OH-LVI | 19.38 | OH-LVI/H-20 C12 | 5358162 | M | C | 57 |  | ZL-500-02-1 | 10.03.2020 | 11.03.2020 | 3 | THE LEAD-BONDIG WAS FOUND TORN(RH MOVIE FAIRING 633AT) | THE LEAD BONDINGS HAVE BEEN CHANGED FOR NEW IAW AMM:20-28-00 REV.73 FEB/01/2020
OH-LVI | 19.38 | OH-LVI/H-20 C12 | 5358165 | M | C | 57 |  | ZL-500-02-1 | 10.03.2020 | 15.03.2020 | 1 | THERE ARE FEW DENTS IN ZONE 2 ON L/H INB FLAP LOWER SURFACE [ABOVE WHEELS] THE BIGEST DENT DIMENSION: DEPTH = 0.22MM, LENGTH = 17MM, WIDTH= 15MM LO | ALL DENTS ARE IN LIMIT IAW SRM 57-52-00-283-021 REV.132 FEB. 01/20.
OH-LVI | 19.38 | OH-LVI/H-20 C12 | 5358165 | M | C | 57 |  | ZL-500-02-1 | 10.03.2020 | 15.03.2020 | 2 | PLS. PERFORM EDDY CURRENT INSPECTION OF THE SURROUNDING AREA IAW NTM 51-10-08. | NDT: THE DENTS HFEC INSPECTION HAS BEEN PERFORMED I.A.W.NTM 51-10-08, REV.127, FEB.01/20. RESULT: NO CRACK NOTED. USED DEVICE: FOERSTER M 1.837 S/N 0
OH-LVI | 19.38 | OH-LVI/H-20 C12 | 5358167 | M | C | 32-10 |  | ZL-147-01-001 | 10.03.2020 | 18.03.2020 | 1 | LDG: THE FLEXIBLE HYDRAULIC HOSE CHAFE GUARD PROTECTION (BLUE COLOR) FOR BRAKE NO.3 SYSTEM GREEN(FWD) WAS FOUND CHAFFED. THE HOSE IS IN THE AMM LIMIT | THE BRAKE HOSE HAS BEEN REPALCED ACC. TO AMM 20-21-12-911-001-A REV.73, FEB 01/2020.
OH-LVI | 19.38 | OH-LVI/H-20 C12 | 5358167 | M | C | 32-10 |  | ZL-147-01-001 | 10.03.2020 | 18.03.2020 | 2 | BLEED THE NORMAL BRAKING SYSTEM ON BRAKE UNIT NO.3 ACC. TO AMM TASK 32-42-00-870-001 AND LEAK TEST | THE BRAKE NO.3 HAS BEEN BLED ACC. TO AMM 32-42-00-870-001 REV.73, FEB 01/2020 LEAK CHECK HAS BEEN PERFORMED - NO LEAK
OH-LVI | 19.38 | OH-LVI/H-20 C12 | 5358167 | M | C | 32-10 |  | ZL-147-01-001 | 10.03.2020 | 18.03.2020 | 3 | PERFORM OPERATIONAL CHECK OF THE NORMAL BRAKING SYSTEM ACC. TO AMM 32-42-00-710-001-A | OPERATIONAL CHECK OF THE NORMAL BRAKING SYSTEM HAS BEEN PERFORMED ACC. TO AMM 32-42-00-710-001-A REV.73, FEB 01/2020.
OH-LVI | 19.38 | OH-LVI/H-20 C12 | 5358430 | M | C | 05-40 |  | ZL-123-02-1 | 11.03.2020 | 12.03.2020 | 1 | LDG.RM NLG. WW. MAIN DOOR -DETERIORATED CONDITION OF FINISH PAINT | PAINT REPAIR HAS BEEN PERFORMED PER SRM 51-75-00 PAINT REPAIR.REVISION DATE: FEB 01/20 REVISION NUMBER: 132
OH-LVI | 19.38 | OH-LVI/H-20 C12 | 5358431 | M | C | 05-40 |  | ZL-123-02-1 | 11.03.2020 | 12.03.2020 | 1 | LDG.DETER. CONDITION OF LH NLG. MAIN DOOR IDENT .PLATE | SEE WO:5359410
OH-LVI | 19.38 | OH-LVI/H-20 C12 | 5358432 | M | C | 05-40 |  | ZL-123-02-1 | 11.03.2020 | 12.03.2020 | 1 | LDG.AT LH NLG. WW. MAIN DOOR WAS FOUND TORN AFT. LEAD BONDINGS | LEAD BONDING HAS BEEN REPLACED PER AMM 20-28-00 PB 201 CONF 00 - ELECTRICAL BONDING - MAINTENANCE PRACTICES.REVISION DATE : FEB 01, 2020 REVISION NU
OH-LVI | 19.38 | OH-LVI/H-20 C12 | 5358433 | M | C | 05-40 |  | ZL-123-02-1 | 11.03.2020 | 12.03.2020 | 1 | LDG.AT RH NLG. WW. MAIN DOOR WAS FOUND TORN AFT. LEAD BONDINGS | LEAD BONDING HAS BEEN REPLACED PER AMM 20-28-00 PB 201 CONF 00 - ELECTRICAL BONDING - MAINTENANCE PRACTICES.REVISION DATE : FEB 01, 2020 REVISION NUM
OH-LVI | 19.38 | OH-LVI/H-20 C12 | 5358435 | M | C | 05-40 |  | ZL-123-02-1 | 11.03.2020 | 12.03.2020 | 1 | LDG. WW. MAIN DOORS UPPER LOCK OPERAT. MECHANISM THERE WAS FOUND LOST CAP PROTECTIVE | SEE WO:5357652
OH-LVI | 19.38 | OH-LVI/H-20 C12 | 5358436 | M | C | 05-40 |  | ZL-123-02-1 | 11.03.2020 | 15.03.2020 | 1 | LDG.LH WW. MAIN DOOR OPER. ROD WAS FOUND DETER. CONDITION OF SEAL AT LOWER BOLT HEAD | NEW SEALANT HAS BEEN APPLIED ON BOLT HEAD ACC. TO AMM 32-31-41-400-001-A REV.73, FEB 01/2020
OH-LVI | 19.38 | OH-LVI/H-20 C12 | 5358437 | M | C | 05-40 |  | ZL-123-02-1 | 11.03.2020 | 15.03.2020 | 1 | LDG.RH WW. MAIN DOOR OPER. ROD WAS FOUND DETER. CONDITION OF SEAL AT LOWER BOLT HEAD | NEW SEALANT HAS BEEN APPLIED ON BOLT HEAD ACC. TO AMM 32-31-41-400-001-A REV.73, FEB 01/2020.
OH-LVI | 19.38 | OH-LVI/H-20 C12 | 5358438 | M | C | 57-00 | 4733149 (finding) | 5350373 | 11.03.2020 | 16.03.2020 | 1 | EXT. R/H INBOARD FLAP - THE BEARING-PLAIN ON FLAP WAS FOUND LOOSEN | SHM:THE NEW BEARING HAS BEEN INSTALLED PER SOPM 20-50-03, REV.115, DATE REV.JUL.01/2019.
OH-LVI | 19.38 | OH-LVI/H-20 C12 | 5358438 | M | C | 57-00 | 4733149 (finding) | 5350373 | 11.03.2020 | 16.03.2020 | 2 | EXT. L/H INBOARD FLAP - THE BEARING-PLAIN ON FLAP WAS FOUND LOOSEN | SHM:THE NEW BEARING HAS BEEN INSTALLED PER SOPM 20-50-03, REV.115, DATE REV.JUL.01/2019.
OH-LVI | 19.38 | OH-LVI/H-20 C12 | 5358447 | M | C | 57-00 | 4733149 (finding) | 5350373 | 11.03.2020 | 15.03.2020 | 1 | EXT. R/H + L/H ASSY-INTERCONNECTING FLAP - ON THE R/H AND L/H ASSY INTERCONNECTING LOWER BOLTS WERE FOUNDS BUSHING WORN OUT. | EXT. R/H + L/H ASSY-INTERCONNECTING STRUT - BUSHINGS AND WASHER HAVE BEEN REPLACED IAW AMM 27-51-44-400-001 REV.73, FEB 01/20.
OH-LVI | 19.38 | OH-LVI/H-20 C12 | 5358488 | M | C | 05-40 |  | ZL-123-02-1 | 11.03.2020 | 12.03.2020 | 1 | AT NLG. LH AFT DOOR WAS FOUND DETERIORATED CONDITION OF FINISH PAINT - FWD. EDGE | PAINT REPAIR HAS BEEN PERFORMED PER SRM 51-75-00 PAINT REPAIR.REVISION DATE: FEB 01/20 REVISION NUMBER: 132
OH-LVI | 19.38 | OH-LVI/H-20 C12 | 5358489 | M | C | 05-40 |  | ZL-123-02-1 | 11.03.2020 | 12.03.2020 | 1 | AT NLG. RH AFT DOOR WAS FOUND DETERIORATED CONDITION OF FINISH PAINT - FWD. EDGE | PAINT REPAIR HAS BEEN PERFORMED PER SRM 51-75-00 PAINT REPAIR.REVISION DATE: FEB 01/20 REVISION NUMBER: 132
OH-LVI | 19.38 | OH-LVI/H-20 C12 | 5358507 | M | C | 32-20 |  | 322127-01-1 | 11.03.2020 | 17.03.2020 | 1 | NLG. TORQUE LINKS CON. PIN WAS FOUND CORRODED AT AND AROUND HEAD,DETER. COND OF WASHER,NUT,BOLT | CENTR HINGE PIN NLG AND REQUIRED ITEMS HAVE BEEN REPLACED PER AMM TASK 32-21-27-400-002-A INSTALLATION OF THE TORQUE-LINK CENTER HINGE.REVISION DATE :
OH-LVI | 19.38 | OH-LVI/H-20 C12 | 5358615 | M | C | 28-20 |  | 282100-07-1 | 11.03.2020 | 21.03.2020 | 1 | L/H PYLON; THE FUEL FEED PIPES WERE REMOVED FOR INSPECTION AS REQUESTED PER TC.282100-07-1. 1.BOTH CONNECTOR P/N:ABS0108-150 INNER BORE IS WORN THROU | BOTH CONNECTORS P/N:ABS0108-150, PIPE ASSEMBLY P/N D2821032000000 AND ELBOW ASSEMBLY P/N D2821031000000 HAVE BEEN REPLACED IAW AMM TASK 28-20-00-960-0
OH-LVI | 19.38 | OH-LVI/H-20 C12 | 5358615 | M | C | 28-20 |  | 282100-07-1 | 11.03.2020 | 21.03.2020 | 2 | MAIN FUEL SUPPLY AND FUEL RETURN VALVE HOSE WERE DISCONNECTED PER AMM TASK 73-11-11-000-041-A AND TASK 73-11-48-000-041-A, REV.73 DUE TO ELBOW ASSEMBL | MAIN FUEL SUPPLY AND FUEL RETURN VALVE HOSE HAVE BEEN INSTALED IAW AMM TASK 73-11-11-400-041-A AND TASK 73-11-48-400-041-A, REV.73, 1-FEB-20.
OH-LVI | 19.38 | OH-LVI/H-20 C12 | 5358615 | M | C | 28-20 |  | 282100-07-1 | 11.03.2020 | 21.03.2020 | 3 | L/H FAN COWL DOOR HAS BEEN REMOVED IAW AMM TASK 71-13-11-000-041-A, REV.73 DUE TO ELBOW ASSEMBLY REPLACEMENT. | FAN COWL INSTALLED BACK TO ORIGINAL POSITION IAW AMM 71-13-11-000-041-A REV.73 01.FEB/20
OH-LVI | 19.38 | OH-LVI/H-20 C12 | 5358615 | M | C | 28-20 |  | 282100-07-1 | 11.03.2020 | 21.03.2020 | 4 | SLATS HAVE BEEN MANUALY RETRACTED IAW AMM 27-80-00-866-008-A. PLS. EXTEND SLATS IAW AMM 27-80-00-866-007-A AND CONECT TORQUE SHAFT IAW AMM 27-84-45- | EXT. THE SLATS TORQUE SHAFT [6004CM] HAS BEEN CONECTED. IAW AMM 27-84-45-400-006-A REV.73, 1.FEB.2020
OH-LVI | 19.38 | OH-LVI/H-20 C12 | 5358615 | M | C | 28-20 |  | 282100-07-1 | 11.03.2020 | 21.03.2020 | 5 | 1)PERFORM VISUAL CHECK OF PIPES, COUPLINGS AND HOSES IAW AMM TASK TASK 28-21-00-790-002-A, REV.73. 2)PERFORM LEAK CHECK AND FUNCTIONAL TEST OF THE FU | 2) LEAK CHECK AND FUNCTIONAL TEST OF ENG 1 FUEL RETURN VALVE PERFORMED AS PER AMM 73-11-50-360-002-A REV. 70. NO FINDINGS.
OH-LVI | 19.38 | OH-LVI/H-20 C12 | 5358615 | M | C | 28-20 |  | 282100-07-1 | 11.03.2020 | 21.03.2020 | 6 | EXT. PLEASE PERFORM OPERATIONAL TEST OF THE SLAT POWER-TRANSMISSION SYSTEM AMM TASK 27-84-00-710-001. | OPERATIONAL TEST OF THE SLAT PER AMM TASK 27-84-00-710-001 HAS BEEN PERFORMED.
OH-LVI | 19.38 | OH-LVI/H-20 C12 | 5359004 | M | C | 28-20 |  | 282100-07-1 A | 11.03.2020 | 21.03.2020 | 1 | R/H PYLON: THE FUEL FEED PIPES WERE REMOVED FOR INSPECTION AS REQUESTED PER TC.282100-07-1. 1.BOTH CONNECTOR P/N:ABS0108-150 INNER BORE IS WORN THRO | 1. BOTH CONNECTORS P/N: ABS0108-150 HAVE BEEN REPLACED IAW AMM TASK 28-20-00-960-001-A, REV.73, FEB01/20. 2. THE PIPE ASSEMBLY P/N D2821030200100 HAS
OH-LVI | 19.38 | OH-LVI/H-20 C12 | 5359004 | M | C | 28-20 |  | 282100-07-1 A | 11.03.2020 | 21.03.2020 | 2 | R/H PYLON: DUE TO ACCESS TO THE FUEL FEED PIPE WAS REMOVED THE RH DUCT ASSY BLEED AIR IAW AMM 36-11-48-020-083-A, REV.73, FEB01/20. REF. AIPC 36-11-05 | RH BLEED DUCT ASSY HAS BEEN INSTALLED BACK TO INITIAL POSITION IAW AMM TASK 36-11-48-400-004-A, REV.73, FEB01/20.
OH-LVI | 19.38 | OH-LVI/H-20 C12 | 5359004 | M | C | 28-20 |  | 282100-07-1 A | 11.03.2020 | 21.03.2020 | 3 | R/H PYLON: DUE TO ACCESS TO THE FUEL FEED PIPE WAS REMOVED THE RH INNER FAN COWL IAW AMM SUBTASK 71-13-11-020-055-A, REV.73, FEB01/20. | R/H FAN COWL HAS BEEN INSTALLED IAW AMM TASK 71-13-11-400-041-A, REV.73, FEB01/20.
OH-LVI | 19.38 | OH-LVI/H-20 C12 | 5359004 | M | C | 28-20 |  | 282100-07-1 A | 11.03.2020 | 21.03.2020 | 4 | R/H PYLON MAIN FUEL SUPPLY AND FUEL RETURN VALVE HOSE WERE DISCONNECTED PER AMM TASK 73-11-11-000-041-A AND TASK 73-11-48-000-041-A, REV.73 DUE TO ELB | THE MAIN FUEL SUPPLY HOSE AND FUEL RETURN VALVE HOSE HAVE BEEN CONNECTED IAW AMM TASK 73-11-11-400-041-A AND TASK 73-11-48-400-041-A, REV.73, FEB01/20
OH-LVI | 19.38 | OH-LVI/H-20 C12 | 5359004 | M | C | 28-20 |  | 282100-07-1 A | 11.03.2020 | 21.03.2020 | 5 | 1)PERFORM VISUAL CHECK OF PIPES, COUPLINGS AND HOSES IAW AMM TASK TASK 28-21-00-790-002-A, REV.73. 2)PERFORM LEAK CHECK AND FUNCTIONAL TEST OF THE F | 2) LEAK CHECK AND FUNCTIONAL TEST OF ENG 2 FUEL RETURN VALVE PERFORMED AS PER AMM 73-11-50-360-002-A REV. 70. NO FINDINGS.
OH-LVI | 19.38 | OH-LVI/H-20 C12 | 5359004 | M | C | 28-20 |  | 282100-07-1 A | 11.03.2020 | 21.03.2020 | 6 | DO A LEAK TEST OF THE BLEED AIR DUCTS BETWEEN THE R/H PYLON AND THE ANTI-ICE VALVE PER AMM TASK 36-11-00-720-004) AND AMM TASK 36-11-00-720-005. | LEAK TEST OF THE BLEED AIR DUCTS BETWEEN THE R/H PYLON AND THE ANTI-ICE VALVE HAS BEEN PERFORMED IAW AMM TASK 36-11-00-720-004 AND AMM TASK 36-11-00-7
OH-LVI | 19.38 | OH-LVI/H-20 C12 | 5359016 | M | C | 38-30 |  | 383100-02-1 | 11.03.2020 | 12.03.2020 | 1 | HOLDER FILTER OF WATER SEPARATOR WAS FOUND CRACKED | THE HOLDER FILTER HAS BEEN REPLACED BY AMM 38-31-67 PB 401 CONF 00 REV73 FEB.20
OH-LVI | 19.38 | OH-LVI/H-20 C12 | 5359089 | M | C | 53-30 |  | 533111-01-1 | 11.03.2020 | 15.03.2020 | 1 | LDG:DURING CHECK WAS FOUND BRACKED P/N D9357046520200 CRACKED.IPC REF:29-11-03-03B POSITION:M ITEM:570 | THE BRACKET HAS BEEN REPLACED ACC. TO AMM 20-21-11 REV.73 FEB 01/2020.
OH-LVI | 19.38 | OH-LVI/H-20 C12 | 5359108 | M | C | 11-00 |  | 110000-006 | 11.03.2020 | 21.03.2020 | 1 | LDG:DURING CHECK WERE FOUND NLG INFLATE TYRES WITH NITROGEN ONLY PLACARDS DAMAGED. | PLACARD HAS BEEN REPLACED PER AMM 11-00-00 PB 001 CONF 00 - PLACARDS AND MARKINGS - DESCRIPTION AND OPERATION.REVISION DATE : FEB 01, 2020 REVISION
OH-LVI | 19.38 | OH-LVI/H-20 C12 | 5359108 | M | C | 11-00 |  | 110000-006 | 11.03.2020 | 21.03.2020 | 2 | TYRE PRESSURE PLACARDS OF NLG WERE FOUND DAMAGED. | PLACARDS HAVE BEEN REPLACED PER AMM 11-00-00 PB 001 CONF 00 - PLACARDS AND MARKINGS - DESCRIPTION AND OPERATION.REVISION DATE : FEB 01, 2020 REVISIO
OH-LVI | 19.38 | OH-LVI/H-20 C12 | 5359108 | M | C | 11-00 |  | 110000-006 | 11.03.2020 | 21.03.2020 | 3 | GROUND CONNECTION PLACARD OF NLG WAS FOUND DAMAGED. | PLACARD HAS BEEN REPLACED PER AMM 11-00-00 PB 001 CONF 00 - PLACARDS AND MARKINGS - DESCRIPTION AND OPERATION.REVISION DATE : FEB 01, 2020 REVISION
OH-LVI | 19.38 | OH-LVI/H-20 C12 | 5359108 | M | C | 11-00 |  | 110000-006 | 11.03.2020 | 21.03.2020 | 4 | INFLATE TYRES WITH NIROGEN PLACARD OF RH MLG WAS FOUND DAMAGED. | PLACARD HAS BEEN REPLACED PER AMM 11-00-00 PB 001 CONF 00 - PLACARDS AND MARKINGS - DESCRIPTION AND OPERATION.REVISION DATE : FEB 01, 2020 REVISION
OH-LVI | 19.38 | OH-LVI/H-20 C12 | 5359108 | M | C | 11-00 |  | 110000-006 | 11.03.2020 | 21.03.2020 | 5 | MAX TOW BAR ANGLE PLACKARDS ON THE NLG WERE FOUND DETERIORATED | PLACARDS HAVE BEEN REPLACED PER AMM 11-00-00 PB 001 CONF 00 - PLACARDS AND MARKINGS - DESCRIPTION AND OPERATION.REVISION DATE : FEB 01, 2020 REVISIO
OH-LVI | 19.38 | OH-LVI/H-20 C12 | 5359108 | M | C | 11-00 |  | 110000-006 | 11.03.2020 | 21.03.2020 | 6 | TYRE PRESSURE PLACARD OF MLG RH WAS FOUND DAMAGED. | PLACARD HAS BEEN REPLACED PER AMM 11-00-00 PB 001 CONF 00 - PLACARDS AND MARKINGS - DESCRIPTION AND OPERATION.REVISION DATE : FEB 01, 2020 REVISION
OH-LVI | 19.38 | OH-LVI/H-20 C12 | 5359108 | M | C | 11-00 |  | 110000-006 | 11.03.2020 | 21.03.2020 | 7 | INFLATE TYRES WITH NITROGEN ONLY PLACARD WAS FOUND UNREADABLE ON THE MLG RH. | PLACARD HAS BEEN REPLACED PER AMM 11-00-00 PB 001 CONF 00 - PLACARDS AND MARKINGS - DESCRIPTION AND OPERATION.REVISION DATE : FEB 01, 2020 REVISION
OH-LVI | 19.38 | OH-LVI/H-20 C12 | 5359173 | M | C | 32-30 |  | 323100-02-1 | 11.03.2020 | 17.03.2020 | 1 | LDG:DURING DVI INSPECTION WAS FOUND RUST ARROUND GROUNDING POINT{ WITHOUT SEALENT} OF LH MLG LH.REF CMM:32-12-25 PAGE 1052 MAIN LANDING GEAR LEG FIGUR | SEE ACTION #3
OH-LVI | 19.38 | OH-LVI/H-20 C12 | 5359173 | M | C | 32-30 |  | 323100-02-1 | 11.03.2020 | 17.03.2020 | 2 | PERFORM REPAIR SEALENT ON THE BOLTS AND NUTS OF PIN UP LOCKS MLG LH/RH.REF CMM:32-12-25 PAGE 1052 MAIN LANDING GEAR LEGFIGURE 5 JUN 21/2019 ITEM:350,3 | REPAIR HAS BEEN PERFORMED PER SRM 51-76-00 SEALING REPAIRS.REVISION DATE: FEB 01/20 REVISION NUMBER: 132
OH-LVI | 19.38 | OH-LVI/H-20 C12 | 5359173 | M | C | 32-30 |  | 323100-02-1 | 11.03.2020 | 17.03.2020 | 3 | PIN UP LOCK WAS FOUND CORRODED. | NEW PIN UPLOCK HAS BEEN INSTALLED PER CMM 32-12-25 JUN 21/2019
OH-LVI | 19.38 | OH-LVI/H-20 C12 | 5359173 | M | C | 32-30 |  | 323100-02-1 | 11.03.2020 | 17.03.2020 | 4 | DUE TO MISSING SEALENT IS SUSPECT TO CORROSION ON UPLOCK PIN LUGS OF MLG LH. | LIGHT CORROSION HAS BEEN REMOVED AS NEGLIGIBLY DAMAGE IN WITHIN LIMIT PER SRM 51-74-00 REPAIR OF CORRODED AREAS REVISION DATE: FEB 01/20 REVISION NUMB
OH-LVI | 19.38 | OH-LVI/H-20 C12 | 5359179 | M | C | 32-30 |  | 323100-02-1 | 11.03.2020 | 18.03.2020 | 1 | LDG:DURING CHECK WAS FOUND EXCESIVE PLAY BETWEEN UP LOCK ROLLER AND FITTING OF RH MLG COMMON RAMP.PERFORM REPLACED UP LOCK ASSY OF COMMON RAMP. | UPLOCK ASSY HAS RH BEEN INSTALLED PER CMM 52-81-18 REV: JUL 01/18
OH-LVI | 19.38 | OH-LVI/H-20 C12 | 5359179 | M | C | 32-30 |  | 323100-02-1 | 11.03.2020 | 18.03.2020 | 2 | LDG:DURING CHECK WAS FOUND EXCESIVE PLAY BETWEEN UP LOCK ROLLER AND FITTING OF LH MLG COMMON RAMP.PERFORM REPLACED UP LOCK ASSY OF COMMON RAMP | UPLOCK ASSY LH HAS BEEN INSTALLED PER CMM 52-81-18 REV: JUL 01/18
OH-LVI | 19.38 | OH-LVI/H-20 C12 | 5359179 | M | C | 32-30 |  | 323100-02-1 | 11.03.2020 | 18.03.2020 | 3 | PERFORM SUBTASK 32-12-11-820-058-A ADJUSTMENT OF THE UPLOCK ROLLER. | THE LH + RH MLG DOOR UPLOCK ROLLERS HAVE BEEN ADJUSTED ACC. TO AMM SUBTASK 32-12-11-820-058-A REV.73, FEB 01/2020
OH-LVI | 19.38 | OH-LVI/H-20 C12 | 5359179 | M | C | 32-30 |  | 323100-02-1 | 11.03.2020 | 18.03.2020 | 4 | AFTER ADJUSTMENT APPLY MATERIAL 04TMB2 VARNISH-ELETRICAL BONDING STRUCTURE ON THE EDGES PLATE 04-330 AND FITTINING 04-320 PER CMM 52-81-18 | VARNISH-ELECTRICAL BONDING MATERIAL AIRBUS 04TMB2 HAS BEEN APPLIED ACC. TO AMM CMM 52-81-18 REVISION NO. 22 - JUL 01/18
OH-LVI | 19.38 | OH-LVI/H-20 C12 | 5359180 | M | C | 78-00 | 4680748 (finding) | 5349666 | 11.03.2020 | 17.03.2020 | 1 | ENG #1 L/H T/R FOUND BULGES AT AFT TRAILING HEAT SHIELD. DIMENSIONS ARE 160MM LONG , 4-6MM DEPTH, THIS DAMAGE IS OUT OF LIMIT WITHOUT FURTHER INSPECT | AFT TRAILING HEAT SHIELD HAS BEEN REPLACED ACC TO ROHR SRM 54-30-00, REPAIR NO.12, REV.62, 30-SEPT-2019.
OH-LVI | 19.38 | OH-LVI/H-20 C12 | 5359181 | M | C | 32-30 |  | 323100-02-1 | 11.03.2020 | 12.03.2020 | 1 | LDG:PERFORM RESTORED PAINT OF NLG UP LOCK DOOR BRACKET.DAMAGED WILL BE MARKED BY RED SHAPE | PAINT REPAIR HAS BEEN PERFORMED PER SRM 51-75-00 PAINT REPAIR.REVISION DATE: FEB 01/20 REVISION NUMBER: 132
OH-LVI | 19.38 | OH-LVI/H-20 C12 | 5359218 | M | C | 53-10 |  | 531135-01-2 | 12.03.2020 | 20.03.2020 | 1 | INT: PENCIL HOLDERS / FASTENERS [CPT/FO] WERE FOUND DAMAGE / MISSING | THE PENCIL HOLDERS HAVE BEEN REPLACED PER AMM:25-10-00 REV 73.
OH-LVI | 19.38 | OH-LVI/H-20 C12 | 5359218 | M | C | 53-10 |  | 531135-01-2 | 12.03.2020 | 20.03.2020 | 2 | ULPH: PADS ON RUDDER PEDALS [CPT/FO] WERE FOUND DAMAGE | PADS ON RUDDER PEDALS(CPT/FO)HAS BEEN REPLACED AMM 25-10-00 REV.73 1-FEB-20
OH-LVI | 19.38 | OH-LVI/H-20 C12 | 5359220 | M | C | 53-10 |  | 531135-01-2 | 12.03.2020 | 19.03.2020 | 1 | INT:SOME PARTS FROM COCKPIT WERE FOUND BROKEN,DAMAGED PLS REPAIR | THE LINNING PANEL HAS BEEN REPAIRED BY CSAT CM PROJECT AND INSTALLED PER AMM:25-13-41 REV 73.
OH-LVI | 19.38 | OH-LVI/H-20 C12 | 5359220 | M | C | 53-10 |  | 531135-01-2 | 12.03.2020 | 19.03.2020 | 2 | THE CAPTAIN COCKPIT SEAT ARMREST GAS CYLINDER WAS FOUND NOT OPERATING ACCORDINGLY | THE CAPTAIN COCKPIT SEAT ARMREST GAS CYLINDER HAS BEEN REPLACED PER CMM 25-11-37 REV.14, 26/NOV/2018.
OH-LVI | 19.38 | OH-LVI/H-20 C12 | 5359247 | M | C | 53-00 | 4362413 (finding) | 5350208 | 12.03.2020 | 22.03.2020 | 1 | REPETITIVE INSPECTION | INSPECTION PER SB A320-53-1402 HAS TO REPEAT AFTER PERFORMING SB 0320-53-1405 (FIN WO4358427 AND CSAT WO5350214) REPETITIVE INTERVAL: 20100 FC FROM
OH-LVI | 19.38 | OH-LVI/H-20 C12 | 5359410 | M | C | 20-00 | 4407125 (finding) | 5348893 | 12.03.2020 | 21.03.2020 | 1 | LDG:DUE TO MISSING DENTIFICATION PLATES OF NLG DOORS PERFORM INSTALLATION NEW PLATES AND WRITE PART NUMBERS AND SERIAL NUMBERS | NEW IDENTIFICATION PLATES OF NLG DOOR HAVE BEEN WRITED PART NUMBERS AND INSTALLED ON THE DOORS AMM 11-00-00. REV.73, 1.FEB.2020
OH-LVI | 19.38 | OH-LVI/H-20 C12 | 5359418 | M | C | 27-10 | 3813055 (finding) | 5349726 | 12.03.2020 | 18.03.2020 | 1 | AVIO ON CONNECTOR 112VC FOUND BAD LOCK [PIN 37] | THE CONNECTOR 112VC HAS BEEN CHANGED ACC. TO ESPM 20-44-24 REV.38.
OH-LVI | 19.38 | OH-LVI/H-20 C12 | 5359480 | M | C | 27-80 |  | 278468-01-1 | 12.03.2020 | 15.03.2020 | 1 | EXT. R/H WING SLAT - THE HOSE BETWEEN SLAT 4-5 WAS FOUND RUPTURED. | EXT, R/H WING, SLAT 4 AND 5, THE FLEXIBLE DUCT HAS BEEN REPLACED I.A.W. AMM 30-00-00, REV.73, 1-FEB-20.
OH-LVI | 19.38 | OH-LVI/H-20 C12 | 5359480 | M | C | 27-80 |  | 278468-01-1 | 12.03.2020 | 15.03.2020 | 2 | THE LEAD BONDING BETWEEN SLAT NO.4-5 WAS FOUND TORN. | EXT, R/H WING, SLAT 4 AND 5, THE LEAD BONDING HAS BEEN REPLACED I.A.W. AMM 20-28-00-912-802-A, REV.73, 1-FEB-20.
OH-LVI | 19.38 | OH-LVI/H-20 C12 | 5359502 | M | C | 38-30 |  | 383100-05-1 | 12.03.2020 | 19.03.2020 | 1 | INT:THE TRANSMITER LEVEL SENSOR WERE FOUND UNSERVICEABLE CONDITION BROKEN ELECTRIC CONNECTION | THE TRANSMITTER LEVEL SENSOR HAS BEEN REPLACED IAW AMM 38-31-61 REV.73, 01/FEB/20 EXCEPT FOR FUNCTIONAL AND LEAK CHECK.
OH-LVI | 19.38 | OH-LVI/H-20 C12 | 5359502 | M | C | 38-30 |  | 383100-05-1 | 12.03.2020 | 19.03.2020 | 2 | PERFORM THE FUNCTIONAL AND LEAK TEST PER AMM 38-31-62. | THE FUNCTIONAL AND LEAK TESTS HAVE BEEN PERFORMED PER AMM 38-31-62 REV.73, 01/FEB/20.
OH-LVI | 19.38 | OH-LVI/H-20 C12 | 5359978 | M | C | 20-20 |  | 202800-01-1 | 13.03.2020 | 15.03.2020 | 1 | LDG: THE LH MLG HINGE DOOR BONDING JUMPERS WERE FOUND TORN. | THE BONDINGS JUMPERS HAVE BEEN REPLACED ACC. TO AMM 20-28-00 REV.73, FEB 01/2020.
OH-LVI | 19.38 | OH-LVI/H-20 C12 | 5359979 | M | C | 20-20 |  | 202800-01-1 | 13.03.2020 | 15.03.2020 | 1 | LDG: THE RH MLG HINGE DOOR DONDING JUMPERS WERE FOUND TORN | THE BONDINGS JUMPERS HAVE BEEN CHANGED ACC. TO AMM 20-28-00 REV.73, FEB 01/2020.
OH-LVI | 19.38 | OH-LVI/H-20 C12 | 5362199 | M | C | 52-00 | 3941486 (finding) | 5349770 | 14.03.2020 | 17.03.2020 | 1 | LDG: THE LH MLG FIXED DOOR SEAL WAS FOUND TORN | LH SEAL HAS BEEN REPLACED ACC. TO AMM 20-21-00 REV.73, FEB 01/2020
OH-LVI | 19.38 | OH-LVI/H-20 C12 | 5362199 | M | C | 52-00 | 3941486 (finding) | 5349770 | 14.03.2020 | 17.03.2020 | 2 | THE RH MLG FIXED DOOR SEAL WAS FOUND TORN | RH SEAL HAS BEEN REPLACED ACC. TO AMM 20-21-00 REV.73, FEB 01/2020
OH-LVI | 19.38 | OH-LVI/H-20 C12 | 5362214 | M | C | 52-00 | 3941486 (finding) | 5349770 | 14.03.2020 | 19.03.2020 | 1 | LDG: THIS MATERIAL IS NEEDED FOR LH MLG FIXED DOOR INSTALLATION | MATERIAL HAVE BEEN USED ACC. TO AMM 32-12-14-400-002-A REV.73, FEB 01/2020
OH-LVI | 19.38 | OH-LVI/H-20 C12 | 5362214 | M | C | 52-00 | 3941486 (finding) | 5349770 | 14.03.2020 | 19.03.2020 | 2 | THIS MATERIAL IS NEEDED FOR RH MLG FIXED DOOR INSTALLATION | MATERIAL HAVE BEEN USED ACC. TO AMM 32-12-14-400-002-A REV.73, FEB 01/2020
OH-LVI | 19.38 | OH-LVI/H-20 C12 | 5362299 | M | C | 30-00 | 774201723 (finding) | 5352320 | 14.03.2020 | 15.03.2020 | 1 | THREE NUTS WERE FOUND DAMAGED DURING REPLACEMENT F/O AOA. | THE THREE NUTS HAVE BEEN REPLACED PER SRM 51-42-11 REV.132,1.FEB/20.
OH-LVI | 19.38 | OH-LVI/H-20 C12 | 5362924 | M | C | 27-10 | 3813055 (finding) | 5349726 | 16.03.2020 | 17.03.2020 | 1 | DURING OPERATIONAL TEST OF LIGHT WAS FOUND L/H DOME LIGHT INOP | BULBS HAVE BEN CHANGED. AMM 33-12-11 , REV.73
OH-LVI | 19.38 | OH-LVI/H-20 C12 | 5362926 | M | C | 28-20 |  | 282153-001 | 16.03.2020 | 18.03.2020 | 1 | KLE>EXT. L/H FLAP FAIRING NO.2 THE SEAL ON FLAP TRACK FAIRING 531CB WAS FOUND PARTIAL MISSING. | THE NEW SEAL HAS BEEN INSTALLED PER SRM 51-42-11, REV.132, 1/FEB/20.
OH-LVI | 19.38 | OH-LVI/H-20 C12 | 5362962 | M | C | 28-20 |  | 282153-001 | 16.03.2020 | 17.03.2020 | 1 | EXT. R/H WING FUEL PUMP - THE FUEL PUMP 1R 22QA WAS FOUND INOPERATIVE. PLEASE PERFORM TROUBLE SHOOTING PER TSM 28-21-00-810-802-A REV.73 FEB/2020 | TSM 28-21-00-810-802-A REV.73 PERFORMED WITH NO RESULTS ACCORDING TO WIRING MANUAL WAS FOUND MISSING VOLTAGE AT 18GA - PIN X WHICH WAS CAUSED BY TRIP
OH-LVI | 19.38 | OH-LVI/H-20 C12 | 5363020 | M | C | 05-20 | (finding) | 5348726 | 17.03.2020 | 18.03.2020 | 1 | LDG:DUE TO TECHNICAL CLEANING PERFORM MLG AND NLG LUBRICATION. | LUBRICATION OF MLG LH AND NLG HAS BEEN PERFORMED PER AMM 12-22-32 PB 301 CONF 00 - LANDING GEAR - SERVICING.REVISION DATE : FEB 01, 2020 REVISION NU
OH-LVI | 19.38 | OH-LVI/H-20 C12 | 5363036 | M | C | 51-00 | (finding) | 5348827 | 17.03.2020 | 17.03.2020 | 1 | SMALL SCRATCH WAS FOUND AT FUSELAGE SKIN NEAR FR 20 ( 60MM BEHIND) AND BTW STRG 11L -12L | SCRATCH HAS BEEN REMOVED PER SRM 51-73-00, REV.132, 1-FEB-20 DIMENSIONS OF BLEND OUT: L= 15MM W= 9MM
OH-LVI | 19.38 | OH-LVI/H-20 C12 | 5363098 | M | C | 53-40 | (finding) | 5354963 | 17.03.2020 | 18.03.2020 | 1 | TWO ABRADED RIVETS WAS FOUND AFTER REMOVING PAINT ( CSAT WO5354963) RIVET #1: FR 62, STRG 3LH RIVET #2: FR 62, STRG 3RH FOR DETAIL LOCATION SEE ATT | REMOVE DAMAGED RIVETS, PERFORM ROTOTEST OF OPENED HOLES AND RE-INSTALL NEW RIVETS AS PER STANDARD SRM PRACTICES.
OH-LVI | 19.38 | OH-LVI/H-20 C12 | 5363098 | M | C | 53-40 | (finding) | 5354963 | 17.03.2020 | 18.03.2020 | 2 | REFERENCES: /A/ SB A320-53-1397_R00_CONF1 MECH: 1.) GAIN ACCESS TO WORKING SPACE FROM BOTH SIDES OF STRUCTRE. SHM: 2.) IDENTIFY AND REMOVE DAMAGE | ITEMS 1,2,4,5 HAVE BEEN PERFORMED PER INSTRUCTION
OH-LVI | 19.38 | OH-LVI/H-20 C12 | 5363098 | M | C | 53-40 | (finding) | 5354963 | 17.03.2020 | 18.03.2020 | 3 | MECH: 1.) MAKE SURE THAT THE WORKING SPACE IS CLEAN AND CLEAR OF TOOLS AND MISCELLANEOUS ITEMS OF EQUIPMENT. 2.) MAKE CERTAIN, THT NO DAMAGE HAS R | 3: DOUBLE INSPECTION HAS BEEN PEROFRMED
OH-LVI | 19.38 | OH-LVI/H-20 C12 | 5363113 | S | C | 32-10 |  | 321113-04-1 | 17.03.2020 | 18.03.2020 | 1 | FINDING (NRC) TASKCARD 321113-04-1 (1.0) / ITEM 1 LDG:PERFORM TASK 12-12-32-611-008-A HYDRAULIC REPLENISHMENT OF THE MLG TWO-STAGE SHOCK ABSORBER | FLUID REPLENISHMENT OF MLG LH/RH HAS BEEN PERFORMED TASK 12-12-32-611-008-A HYDRAULIC REPLENISHMENT OF THE MLG TWO-STAGE SHOCK ABSORBER.REVISION DATE
OH-LVI | 19.38 | OH-LVI/H-20 C12 | 5363113 | S | C | 32-10 |  | 321113-04-1 | 17.03.2020 | 18.03.2020 | 2 | NITROGEN FILLING DO THE NITROGEN FILLING OF THE MLG TWO-STAGE SHOCK ABSORBER (AIRCRAFT ON JACKS) (REF. AMM TASK 12-14-32-614-003)MLG LH/RH | NITROGEN HAS BEEN CHARGED TO LH + RH MLG SHOCK ABSORBER ON JACKS ACC. TO AMM 12-14-32-614-003 REV.73, FEB 01/2020
OH-LVI | 19.38 | OH-LVI/H-20 C12 | 5363115 | M | C | 32-20 |  | 322113-01-1 | 17.03.2020 | 18.03.2020 | 1 | LDG:PERFORM TASK 12-12-32-611-005-A NLG SHOCK ABSORBER OIL REPLENISHMENT AND NITROGEN FILLING (AIRCRAFT ON JACKS) | NLG SHOCK ABSORBER OIL REPLENISHMENT AND NITROGEN FILLING HAVE BEEN PERFORMED ACC. TO AMM 12-12-32-611-005-A REV.73, FEB 01/2020
OH-LVI | 19.38 | OH-LVI/H-20 C12 | 5363157 | M | C | 20-00 | 4407125 (finding) | 5348893 | 18.03.2020 | 21.03.2020 | 1 | THE FWD C/C DOOR IDENTIFICATION PLATE WAS FOUND MISSING | THE IDENT LABEL HAS BEEN INSTALLED PER IPC:52-31-11 AND AMM:11-20-00 REV 73.
OH-LVI | 19.38 | OH-LVI/H-20 C12 | 5363205 | M | C | 05-20 |  | 052000-001 | 18.03.2020 | 21.03.2020 | 1 | LDG THE PAINT ON LH + RH MLG DOORS WAS FOUND DAMAGED | PAINT HAS BEEN REPAIRED ACC TO SRM 51-75-12 REV.132,1-FEB20
OH-LVI | 19.38 | OH-LVI/H-20 C12 | 5363205 | M | C | 05-20 |  | 052000-001 | 18.03.2020 | 21.03.2020 | 2 | LDG: THE MINOR DAMAGE OF LH+RH MLG CYLINDER DOORS PAINT WAS FOUND AT LOWER EDGE. REPAIR THE PAINT. | THE PAINT HAS BEEN REPAIRED IAW AMM TASK 51-75-12-300-001-A REV70.
OH-LVI | 19.38 | OH-LVI/H-20 C12 | 5363364 | M | C | 38-30 |  | 383100-02-1 | 18.03.2020 | 19.03.2020 | 1 | LEAK TEST OF THE TOILET SYSTEM [AMM 38-31-00-790-002-A] WAS FOUND OUT OF LIMIT. PERFORM TROUBLE SHOOTING. | THE TROUBLE SHOTING HAS BEEN PERFORMED.THE CLAMPS-SHELL HAVE BEEN CHECKED.AMM 38-31-74.REV.73/01FEB/2020. THE TEST AMM 38-31-00-790-002-A HAS BEEN PER
OH-LVI | 19.38 | OH-LVI/H-20 C12 | 5363365 | M | C | 12-10 | (finding) | 5363113 | 18.03.2020 | 22.03.2020 | 1 | THE LH + RH MLG AND NLG SHOCK ABSORBERS OIL REPLENISHMENT AND NITROGEN FILLING ON JACKS HAVE BEEN PERFORMED ACC. TO AMM 12-12-32-611-008-A, 12-12-32-6 | DO A CHECK OF THE LH + RH MLG AND NLG SHOCK ABSORBER CHARGING PRESSURE BETWEEN FOUR AND SEVEN DAYS AFTER THE FIRST SUBSEQUENT FLIGHT AMM TASK 12-14-32
OH-LVI | 19.38 | OH-LVI/H-20 C12 | 5363521 | M | C | 71-50 |  | 715000-001 | 19.03.2020 | 20.03.2020 | 1 | ENG#1: THE CAP OF THE FUEL DRAIN TUBE WAS FOUND MISSING. (TUBE P/N:1444M33G02, EIPC 73-00-00-12, FIG.12 DETAIL Q, ITEM 545) LOCATION: R/H SIDE OF THE | NEW CAP INSTALLED IAW ESPM 70-70-11-400-002 REV.94 15.SEP/19
OH-LVI | 19.38 | OH-LVI/H-20 C12 | 5363531 | M | C | 11-00 |  | 110000-005 | 19.03.2020 | 21.03.2020 | 1 | "LOCKED" MARK AT AFT CARGO DOOR IS MISSING. | THE PLACARD HAS BEEN REPLACED PER AMM:1-20-00 REV 73.
OH-LVI | 19.38 | OH-LVI/H-20 C12 | 5363603 | M | C | 78-00 | 4415134 (finding) | 5349674 | 19.03.2020 | 21.03.2020 | 1 | ENG#2, R/H T/R: PAINT OF THE UPPER FAIRING ASSEMBLY OF THE L/H T/R WAS FOUND CRACKED. RESTORE PAINT PER CMM 78-32-36, REPAIR NO.10 | PAINT RESSTORERD IAW CMM 78-32-36
OH-LVI | 19.38 | OH-LVI/H-20 C12 | 5363866 | M | C | 34-00 | 4362160 (finding) | 5349765 | 20.03.2020 | 20.03.2020 | 1 | AVIO DURING FINAL TESTS FOUND FAULTY ATC 2 ANTENA [7SH4] | INSTALLED NEW ATC ANTENA ACC TO AMM TASK 34-52-11-400-001-A REV 73
OH-LVI | 19.38 | OH-LVI/H-20 C12 | 5363985 | M | C | 05-20 |  | 052000-001 | 21.03.2020 | 21.03.2020 | 1 | AVIO DURING WEEKLY CHECK FOUND INOP R/H LANDING LIGHT | INSTALLED NEW LAMP ACC TO TASK 33-42-11-400-004-A INSTALLATION OF THE LANDING LIGHT LAMP [REV73]
OH-LVI | 19.38 | OH-LVI/H-20 C12 | 5364060 | M | C | 05-20 |  | 052000-001 | 21.03.2020 | 21.03.2020 | 1 | INT: WATER SERVICE PANEL LEAD BONDING WAS FOUND TORN | THE LEAD BONDING HAS BEEN REPLACED.AMM 20-28-00.REV.73/01FEB/2020.
OH-LVI | 19.38 | OH-LVI/H-20 C12 | 5364060 | M | C | 05-20 |  | 052000-001 | 21.03.2020 | 21.03.2020 | 2 | INT: WASTE SERVICE PANEL LEAD BONDINGS WERE FOUND TORN. | THE LEAD BONDINGS HAVE BEEN REPLACED.AMM 20-28-00.REV.73/01FEB/2020.
OH-LVI | 19.38 | OH-LVI/H-20 C12 | 5364064 | M | C | 05-20 |  | 052000-001 | 21.03.2020 | 21.03.2020 | 1 | LDG: THE SECTON SEALS OF HYDRAULIC SERVICE PANELS AND COMPARTMENTS WERE FOUND TORN. | THE SECTION SEALS OF QUICK RELEASE PANELS HAVE BEEN REPLACED WITH NEW ONES IAW AMM TASK 53-35-13-400-002-A REV73.
OH-LVI | 19.38 | OH-LVI/H-20 C12 | 5364064 | M | C | 05-20 |  | 052000-001 | 21.03.2020 | 21.03.2020 | 2 | LDG: THE GROMMET OF YELLOW DRAIN SYSTEM TANK WAS FOUND MISSING. | THE NEW GROMMET OF YELLOW SYSTEM COLLECTOR TANK HAS BEEN INSTALLED IAW AMM TASK 29-17-11-400-001-A REV73.
OH-LVI | 19.38 | OH-LVI/H-20 C12 | 5364065 | M | C | 36-10 |  | 361141-03-1 | 21.03.2020 | 22.03.2020 | 1 | ENG: STATUS PAGE SHOWS "AIR BLEED" MESSAGE AND POST FLIGHT REPORT SHOWS IT IS RELATED TO THE MESSAGE "L WING LOOP B", SOURCE: BMC 2, ATA: 36-22-16. | PERFORMED ACC TO TSM 36-22-00-810-826-A 1.SWITCHED THE 2 BMC`S NO RESULT 2.LOOP HAS BEEN CHECKED VISUALLY NO FINDINGS 3.MEASURED ALL OF THE LOOPS OF
OH-LVI | 19.38 | OH-LVI/H-20 C12 | 5364065 | M | C | 36-10 |  | 361141-03-1 | 21.03.2020 | 22.03.2020 | 2 | FOR ACCESS TO THE LOOPS THESE PANELS HAS BEEN REMOVED: 191BB,191EB IAW 53-35-13 521 - 522HB IAW AMM 57-41-37 | ALL PREVIOUSLY OPENED PANELS HAS BEEN INSTALLED BACK TO ORIGINAL POSITION 191BB,191EB IAW 53-35-13 REV. 73 01.FEB/20 521 - 522HB IAW AMM 57-41-37 REV.
OH-LVI | 19.38 | OH-LVI/H-20 C12 | 5364065 | M | C | 36-10 |  | 361141-03-1 | 21.03.2020 | 22.03.2020 | 3 | AFTER INSTALLING ALL OVERHEAT DETECTION LOOPS, BITE TEST OF BMC 1 AND BMC 2 PERFORMED. RESULTS: BMC 1 : NO FAULT CONFIRMED BMC 2 : 36-22-16 L WING L | DUE TO NO TIME, MEL 36-00-01C RAISED. INTERVAL "C"
OH-LVI | 19.38 | OH-LVI/H-20 C12 | 5364083 | M | C | 05-20 |  | 052000-001 | 21.03.2020 | 21.03.2020 | 1 | LDG: THE TIE CABLES OG LH+RH MLG TQ LINKS DAMPER NUT COVERS WERE FOUND MISSING. | THE TIE CABLES HAVE BEEN INSTALLED IAW AMM TASK 32-11-29-400-001-A REV73.
OH-LVI | 19.4 | OH-LVI/H-20 SICHR | 5348700 | S | C | 05-20 |  |  | 24.02.2020 | 22.03.2020 | 1 | A320FAM SICHR CHECK NOTE: THIS INSPECTION IS INTENDED TO BE PERFORMED AT THE OPPORTUNITY OF FINISHING OF MAJOR HEAVY MAINTENANCE EVENT. AFTER FINISHING SCHEDULED HEAVY MA | A320FAM SICHR CHECK PERFORMED
OH-LVK | 16.08 | OH-LVK/H-20 C10 | 531133-028 | TC | C | 53-10 | 531133-028 |  | 10.02.2020 | 29.03.2020 | 1 | VERTICAL STIFFENER OF LATERAL WINDOW FRAME AT FR 4 LHS - (NDT) DO A HFEC INSPECTION OF THE VERTICAL STIFFENER OF LATERAL WINDOW FRAME AT FR4, LH SIDE. REFER TO NTM TASK 53-11-33-250-801
OH-LVK | 16.08 | OH-LVK/H-20 C10 | 531133-028 A | TC | C | 53-10 | 531133-028 A |  | 10.02.2020 | 29.03.2020 | 1 | VERTICAL STIFFENER OF LATERAL WINDOW FRAME AT FR 4 RHS - (NDT) DO A HFEC INSPECTION OF THE VERTICAL STIFFENER OF LATERAL WINDOW FRAME AT FR4, RH SIDE. REFER TO NTM TASK 53-11-33-250-801
OH-LVK | 16.08 | OH-LVK/H-20 C10 | 5357868 | S | C | 27-00 | 4297116 |  | 10.03.2020 | 29.03.2020 | 1 | #1# THSA ELECTRICAL LOAD SENSING DEVICE (ELSD) PLEASE PERFORM FIN WO 4297116 47145-27-20 FLIGHT CONTROLS - TRIMMABLE HORIZONTAL STABILIZER ACTUATOR (THSA) INSTALLATION OF AN ELECTRICAL LOAD SENSIN | FIN WO 4297116 PERFORMED - RE-IDENTIFY OF THSA PERFORMED OLD P/N - 47145-133 NEW P/N - 47145-233
OH-LVK | 16.08 | OH-LVK/H-20 C10 | 5357871 | S | C | 27-40 | 1159368 |  | 10.03.2020 | 01.04.2020 | 1 | #1# TRIMMABLE HORIZONTAL STABILIZERS ACTUATOR (THSA) PLEASE PERFORM FIN WO 1159368 A320-27-1227C FLIGHT CONTROLS - TRIMMABLE HORIZONTAL STABILIZERS ACTUATOR (THSA) - HIGH TIME THSA INSPECTION TO ACCOMP | INSPECTION OF MAGNETIC CHIP DETECTOR, BALLSCREW & NUT, UPPER AND LOWER ATTACHMENTS PERFORMED OIL DRAINED
OH-LVK | 16.08 | OH-LVK/H-20 C10 | 5357871 | S | C | 27-40 | 1159368 |  | 10.03.2020 | 01.04.2020 | 2 | SPECTROMETRIC TEST PERFORM SPECTROMECTIC TEST (MAKE SURE THAT ALUMINIUM PPM IS LESS THAN 0.004 PPM/FH) AND FILL THSA WITH NEW OIL | THAT ALUMINIUM PPM IS LESS THAN 0.004 PPM/FH - IN LIMIT
OH-LVK | 16.08 | OH-LVK/H-20 C10 | 5357874 | S | C | 27-10 | 3813056 |  | 10.03.2020 | 02.04.2020 | 1 | #1# THSA - INSTALL PROVISIONS FOR ELSD INSTALLATION PLEASE PERFORM FIN WO 3813056 A320-27-1245 THSA - INSTALL PROVISIONS FOR ELSD INSTALLATION TO ACCOMPLISH THIS SERVICE BULLETIN IT IS NECESSARY TO : | SHM: (4) THE ADDITIONAL BRACKETS BETWEEN FRAME 72 AND 73 HAVE BEEN INSTALLED PER SB A320-27-1245 REV.01 CONF. 064 SUBTASK 271245-831-202-008.
OH-LVK | 16.08 | OH-LVK/H-20 C10 | 5357887 | S | C | 27-10 | 4297145 |  | 10.03.2020 | 29.03.2020 | 1 | #1# A320-27-1247 THSA - INSTALL NEW THSA WITH ELSD PLEASE PERFORM FIN WO 4297145 A320-27-1247 THSA - INSTALL NEW THSA WITH ELSD TO ACCOMPLISH THIS SERVICE BULLETIN IT IS NECESSARY TO : TASK 271247-83 | MODIFICATION PERFORMED PER OPTION 2 ELSD INSTALLED PER AMM 27-44-51-400-802 REV.73 DATE:01.FEB.2020
OH-LVK | 16.08 | OH-LVK/H-20 C10 | 5357898 | S | C | 27-10 | 3812881 |  | 10.03.2020 | 01.04.2020 | 1 | #1# THSA - ACTIVATE ELSD ON SA THSA PLEASE PERFORM FIN WO 3812881 A320-27-1248 THSA - ACTIVATE ELSD ON SA THSA TO ACCOMPLISH THIS SERVICE BULLETIN IT IS NECESSARY TO : TASK 271248-831- | SB A320-27-1248, REV. 02 THSA - ACTIVATE ELSD ON SA THSA HAS BEEN PERFORMED
OH-LVK | 16.08 | OH-LVK/H-20 C10 | 5357914 | S | C | 35-10 | 4646288 |  | 10.03.2020 | 01.04.2020 | 1 | #1# INSPECTION OF THE OXYGEN SUPPLY SOLENOID VALVE PLEASE PERFORM FIN WO 4646288 INSPECTION OF THE OXYGEN SUPPLY SOLENOID VALVE A320-35-1096 OXYGEN- CREW OXYGEN INSPECTION OF THE OXYGEN SUPPLY SOLENOI | A320-35-1096 HAS BEEN PERFORMED. THE THREE MASK FLOW TEST HAS BEEN PERFORMED. TEST IS OK.
OH-LVK | 16.08 | OH-LVK/H-20 C10 | 5357945 | S | C | 52-00 | 4644809 |  | 10.03.2020 | 01.04.2020 | 1 | #1# INTRODUCE ADDITIONAL SEALS AND GUTTERING PLEASE PERFORM FIN WO 4644809 A320-52-1152 DOORS - ACCESS DOORS - INTRODUCE ADDITIONAL SEALS AND GUTTERING TO PREVENT WATER INGRESS | THE SERVICE BULLETIN NO.A320-52-1152 REV.05,MAR21/19 CONF.003 HAS BEEN PERFORMED.
OH-LVK | 16.08 | OH-LVK/H-20 C10 | 5357945 | S | C | 52-00 | 4644809 |  | 10.03.2020 | 01.04.2020 | 2 | #1# INTRODUCE ADDITIONAL SEASLS AND GUTTERING. PLS INSTALL SEAL P/N D5207105120600 AT L/H ACCESS APU DOOR. | THE SEAL P/N D5207105120600 HAS BEEN INSTALLED ACC. TO NO.A320-52-1152 REV.05,MAR21/19 CONF.003.
OH-LVK | 16.08 | OH-LVK/H-20 C10 | 5357946 | S | C | 52-00 | 3941487 |  | 10.03.2020 | 02.04.2020 | 1 | #1# NEW FAIRING ATTACHMENT STUD ASSEMBLIES MOD.NO.155648J3676 PLEASE PERFORM FIN WO 3941487 A320-52-1165 DOORS - MAIN GEAR DOORS - INTRODUCE NEW FAIRING ATTACHMENT STUD ASSEMBLIES MOD.NO.155648J3676 THIS SERVIC | FIN WO 3941487,SB A320-52-1165 HAVE BEEN PERFORMED.
OH-LVK | 16.08 | OH-LVK/H-20 C10 | 5357969 | S | C | 57-10 | 3830274 |  | 10.03.2020 | 01.04.2020 | 1 | #1# OVERWING EMERGENCY EXIT CRACK LOWER SEGMENT INSPECTION PLEASE PERFORM FIN WO 3830274 A320-52-1169 DOORS - EMERGENCY EXIT - OVERWING EMERGENCY EXIT CRACK LOWER SEGMENT INSPECTION THE LOWER FRAME SEGMENTS | NDT PER SUBTASK 521169-832-201-002: LFEC INSPECTION ON THE LOWER FRAME SEGMENTS HAS BEEN PERFORMED PER NTM 51-10-16 PROC. A. RESULT: NO CRACK NOTED IN
OH-LVK | 16.08 | OH-LVK/H-20 C10 | 5358071 | S | C | 53-10 | 4036528 |  | 10.03.2020 | 02.04.2020 | 1 | #1# INSPECTION OF TI-ANGLE CONNECTION PLEASE PERFORM FIN WO 4036528 A320-53-1259 FUSELAGE - INSPECTION OF TI-ANGLE CONNECTION BETWEEN BELLY FAIRING AND KEEL BEAM SIDE PANEL FR41-FR42 DO | NDT: HFEC INSPECTION OF ALL OPEN HOLES HAS BEEN PERFORMED ACC. TO NTM 51-10-01-250-801-A01 REV.127 RESULT: NO CRACK NOTED INSTRUMENT USED: NORTEC 600D
OH-LVK | 16.08 | OH-LVK/H-20 C10 | 5358080 | S | C | 53-00 | 1207754 |  | 10.03.2020 | 02.04.2020 | 1 | #1# APPLY COLD WORKING AND REPLACE RIVETS - WATER SERVICE PANEL PLEASE PERFORM FIN WO 1207754 A320-53-1267 FUSELAGE - REAR FUSELAGE - APPLY COLD WORKING AND REPLACE RIVETS IN THE WASTE WATER SERVICE PANEL AREA AT | THE WASTE TANK HAS BEEN REMOVAL FOR ACCESS SHEETMETAL, PER AMM 38-31-61-00-001-A. REV:73-01-FEB-20.
OH-LVK | 16.08 | OH-LVK/H-20 C10 | 5358082 | S | C | 53-00 | 4403323 |  | 10.03.2020 | 30.03.2020 | 1 | #1# INSPECTION OF FRAME FOOT AT FR43 RH/LH PLEASE PERFORM FIN WO 4403323 A320-53-1269 FUSELAGE - CENTER FUSELAGE - INSPECTION OF FRAME FOOT AT FR43 RH/LH | NDT PER SUBTASK 531269-250-203/204-001: HFEC INSPECTION OF THE OPEN HOLE IN FR43 LH+RH HAS BEEN PERFORMED ACC. TO NTM 51-10-01-250-801-A01 REV.127 RES
OH-LVK | 16.08 | OH-LVK/H-20 C10 | 5358083 | S | C | 53-00 | 4307175 |  | 10.03.2020 | 31.03.2020 | 1 | #1# MODIFY FASTENER HOLE - LH SIDE/RH SIDE IN AREA OF FR43 PLEASE PERFORM FIN WO 4307175 A320-53-1270 FUSELAGE - CENTER FUSELAGE - MODIFY FASTENER HOLE OF FRAME FEET COUPLI NG LH SIDE/RH SIDE IN AREA OF FR43 | NDT PER SUBTASK 531270-270-201-001: HFEC INSPECTION OF THE OPEN HOLE IN FR43 LH+RH HAS BEEN PERFORMED ACC. TO NTM 51-10-01-250-801-A01 REV.127 RESULT:
OH-LVK | 16.08 | OH-LVK/H-20 C10 | 5358114 | S | C | 53-00 | 1207727 |  | 10.03.2020 | 01.04.2020 | 1 | #1# APPLY COLD WORKING AND REPLACE RIVETS - WATER SERVICE PANEL PLEASE PERFORM FIN WO 1207727 A320-53-1272 FUSELAGE - REAR FUSELAGE - APPLY COLD WORKING AND REPLACE RIVETS IN THE POTABLE WATER SERVICE PANEL AREA A | NDT: HFEC INSPECTION OF ALL OPEN HOLES HAS BEEN PERFORMED ACC. TO NTM 51-10-01-250-801-A01 REV.127 RESULT: NO CRACK NOTED INSTRUMENT USED: NORTEC 600D
OH-LVK | 16.08 | OH-LVK/H-20 C10 | 5358122 | S | C | 53-00 | 4772819 |  | 10.03.2020 | 01.04.2020 | 1 | #1# INSPECTION OF WINDSHIELD CENTER POST LOWER ATTACHMENT AREA PLEASE PERFORM FIN WO 4772819 A320-53-1331 FUSELAGE - WINDSHIELD CENTRAL LOWER NODE - INSPECTION OF WINDSHIELD CENTER POST LOWER ATTACHMENT AREA | NDT: THE HFEC INSPECTION HAS BEEN PERFORMED I.A.W. NTM 53-11-29, REV.127, FEB.01/20. RESULT: NO CRACK NOTED. USED DEVICE: FOERSTER M 1.837 S/N 0460.
OH-LVK | 16.08 | OH-LVK/H-20 C10 | 5358131 | S | C | 53-00 | 3812315 |  | 10.03.2020 | 01.04.2020 | 1 | #1# INSPECTION OF THE DOOR STOP FITTING FR16 AND FR20 LH AND RH SIDES PLEASE PERFORM FIN WO 3812315 A320-53-1339 FUSELAGE - NOSE FORWARD FUSELAGE - INSPECTION OF THE DOOR STOP FITTING HOLES ON DOOR STOP FITTINGS 1 AND 7 | NDT: HFEC INSPECTION OF ALL OPEN HOLES HAS BEEN PERFORMED ACC. TO NTM 51-10-01-250-801-A01 REV.127 RESULT: 2 CRACKS NOTED ON RH SIDE AT FR16, DOOR STO
OH-LVK | 16.08 | OH-LVK/H-20 C10 | 5358132 | S | C | 53-00 | 4423952 |  | 10.03.2020 | 01.04.2020 | 1 | #1# INSPECTION DOUBLE JOGGLE AREA FR16 PLEASE PERFORM FIN WO 4423952 A320-53-1373 FUSELAGE - NOSE FORWARD FUSELAGE - INSPECTION DOUBLE JOGGLE AREA FR16 (1) REMOVE THE FASTENERS FROM FRAME | NDT: HFEC INSPECTION OF ALL OPEN HOLES HAS BEEN PERFORMED ACC. TO NTM 51-10-01-250-801-A01 REV.127 RESULT: NO CRACK NOTED INSTRUMENT USED: NORTEC 600D
OH-LVK | 16.08 | OH-LVK/H-20 C10 | 5358138 | S | C | 53-00 | 4423878 |  | 10.03.2020 | 01.04.2020 | 1 | #1# INSPECTION DOUBLE JOGGLE AREA FR20 PLEASE PERFORM FIN WO 4423878 A320-53-1374 FUSELAGE - NOSE FORWARD FUSELAGE - INSPECTION DOUBLE JOGGLE AREA FR20 (1) REMOVE THE FASTENERS FROM FRAME | NDT PER SUBTASK 531374-832-002/003-001: HFEC INSPECTION OF THE OPEN HOLES AT FR20 HAS BEEN PERFORMED ACC. TO NTM 51-10-01-250-801-A01 REV.127 RESULT:
OH-LVK | 16.08 | OH-LVK/H-20 C10 | 5358140 | S | C | 53-00 | 4375573 |  | 10.03.2020 | 01.04.2020 | 1 | #1# REDESIGN OF THE DOUBLE JOGGLE AREA FRAME 20 RHS PLEASE PERFORM FIN WO 4375573 A320-53-1378 FUSELAGE - NOSE FORWARD FUSELAGE - REDESIGN OF THE DOUBLE JOGGLE AREA FRAME 20 RHS (1) REMOVE THE FASTENE | CLOSE-UP HAS BEEN PERFORMED
OH-LVK | 16.08 | OH-LVK/H-20 C10 | 5359114 | S | C | 53-00 | 4375597 |  | 11.03.2020 | 01.04.2020 | 1 | #1# REDESIGN OF THE DOUBLE JOGGLE AREA FR20 LHS PLEASE PERFORM FIN WO 4375597 A320-53-1379 FUSELAGE - NOSE FORWARD FUSELAGE - REDESIGN OF THE DOUBLE JOGGLE AREA FRAME 20 LHS (1) REMOVE THE FASTENERS | CLOSE-UP HAS BEEN PERFORMED
OH-LVK | 16.08 | OH-LVK/H-20 C10 | 5359128 | S | C | 53-00 | 4375621 |  | 11.03.2020 | 01.04.2020 | 1 | #1# REDESIGN OF THE DOUBLE JOGGLE AREA FR16 PLEASE PERFORM FIN WO 4375621 A320-53-1380 FUSELAGE - NOSE FORWARD FUSELAGE - REDESIGN OF THE DOUBLE JOGGLE AREA FRAME 16 RHS (1) REMOVE THE FASTENER | THE SERVICE BULLETIN NO. A320-53-1380 REV.01 HAS BEEN PERFORMED.
OH-LVK | 16.08 | OH-LVK/H-20 C10 | 5359133 | S | C | 53-00 | 4375645 |  | 11.03.2020 | 01.04.2020 | 1 | #1# REDESIGN OF THE DOUBLE JOGGLE AREA FR16 LHS PLEASE PERFORM FIN WO 4375645 A320-53-1381 FUSELAGE - NOSE FORWARD FUSELAGE - REDESIGN OF THE DOUBLE JOGGLE AREA FRAME 16 LHS (1) REMOVE THE FASTENER | THE SERVICE BULLETIN NO. A320-53-1381 REV.01 HAS BEEN PERFORMED.
OH-LVK | 16.08 | OH-LVK/H-20 C10 | 5359135 | S | C | 57-00 | 4765937 |  | 11.03.2020 | 28.03.2020 | 1 | #1# INSPECTION OF WING TOP SKIN PANEL BETWEEN RIB 22 AND 27 PLEASE PERFORM FIN WO 4765937 A320-57-1154 WINGS - INSPECTION OF WING TOP SKIN PANEL 2 OVERHANG BETWEEN RIB 22 AN D RIB 27 TO INSPECT FOR CORROSION | NDT: ULTRASONIC INSPECTION HAS BEEN PERFORMED PER NTM 57-29-07 REV.127. NO COROSION FOUND. INSTRUMENT USED: OMNISCAN MX
OH-LVK | 16.08 | OH-LVK/H-20 C10 | 5359137 | S | C | 57-00 | 4765880 |  | 11.03.2020 | 28.03.2020 | 1 | #1# INSPECTION OF WING TOP SKIN PANEL BETWEEN RIB4 AND RIB22 PLEASE PERFORM FIN WO 4765880 A320-57-1155 WING - INSPECTION OF WING TOP SKIN PANEL 2 OVERHANG BETWEEN RIB 4 AND RIB 22 TO INSPECT FOR CORROSION | NDT: ULTRASONIC INSPECTION HAS BEEN PERFORMED PER NTM 57-29-07 REV.127. NO COROSION FOUND. INSTRUMENT USED: OMNISCAN MX
OH-LVK | 16.08 | OH-LVK/H-20 C10 | 5359139 | S | C | 57-00 | 4733150 |  | 11.03.2020 | 31.03.2020 | 1 | #1# WINGS - TE AND TRAILING EDGE DEVICES PLEASE PERFORM FIN WO 4733150 A320-57-1192 WINGS - TE AND TRAILING EDGE DEVICES - MODIFY INBOARD AND OUTBOARD FLAP TO INCREASE CLEARANCE TO THE INTERC | NDT.HFEC ON CUT-OUT HAS BEEN PERFORMED ACC.NTM 51-10-08,REV.127 RESULT:NO CRACK INDICATION FOUND. USED DEVICE:DEFECTOMETER FOERSTER M 1.837
OH-LVK | 16.08 | OH-LVK/H-20 C10 | 5359141 | S | C | 92-00 | 4075906 |  | 11.03.2020 | 31.03.2020 | 1 | #1# REPLACE CONVOLUTED CONDUIT PLEASE PERFORM FIN WO 4075906 A320-92-1117 ELECTRIC AND ELECTRONIC COMMON INSTALLATION - GENERAL - REPLACE CONVOLUTED CONDUIT BY TEXTIL ONE ON PYLON F | THE HARNESS IN THE LH PYLON HAVE BEEN MODIFIED I.A.W. SB. A320-92-1117 REV.01 ACC. TO CONFIGURATION 02
OH-LVK | 16.08 | OH-LVK/H-20 C10 | 5359145 | S | C | 25-40 | 4624888 |  | 11.03.2020 | 01.04.2020 | 1 | #1# INSTALLATION OF PROTECTIVE TAPE OVER FLOOR FITTING PLEASE PERFORM FIN WO 4624888 G901001-25-47 INSTALLATION OF PROTECTIVE TAPE OVER FLOOR FITTING SPLIT LINE SPACE FLEX LAVATORY TOP ASSEMBLY INVESTIGAT | SB G901001-25-47 HAS BEEN PERFORMED
OH-LVK | 16.08 | OH-LVK/H-20 C10 | 5359150 | S | C | 25-40 | 4746463 |  | 11.03.2020 | 02.04.2020 | 1 | #1# SPACE FLEX LAVATORY TOP ASSEMBLY PLEASE PERFORM FIN WO 4746463 G901001-25-54 INFO BAR REPLACEMENT SPACE FLEX LAVATORY TOP ASSEMBLY INVESTIGATION HAS REVEALED THAT THE ATTENDANT CALL B | SB G901001-25-54 HAS BEEN PERFORMED
OH-LVK | 16.08 | OH-LVK/H-20 C10 | 5359371 | S | C | 25-40 | 4746523 |  | 12.03.2020 | 01.04.2020 | 1 | #1# FIRE EXTINGUISHER DOOR HINGE PERFORM FIN WO 4746523 G901001-25-59 FIRE EXTINGUISHER DOOR HINGE ASSEMBLY REPLACEMENT SPACE FLEX LAVATORY TOP ASSEMBLY INVESTIGATION HAS REVEALED THA | SB 901001-25-59 HAS BEEN PERFORMED
OH-LVK | 16.08 | OH-LVK/H-20 C10 | 5359375 | S | C | 25-40 | 4742232 |  | 12.03.2020 | 02.04.2020 | 1 | #1# INSTALLATION OF FLUID BARRIER ASSEMBLY AND TOILET SHROUD PLEASE PERFORM FIN WO 4742232 G901001-25-60 INSTALLATION OF FLUID BARRIER ASSEMBLY AND TOILET SHROUD DRIP SHIELD SPACE FLEX LAVATORY TOP ASSEMBLY INV | SBG901001-25-60[RV.6] HAS BEEN PERFORMED.
OH-LVK | 16.08 | OH-LVK/H-20 C10 | 5359376 | S | C | 05 |  |  | 12.03.2020 | 03.04.2020 | 1 | NON AIRCRAFT MATERIAL FOR ROUTINE TASK CARDS ---WORKORDER TO BE USED BY MATERIAL DISPATCHERS ONLY--- THIS WORKORDER HAS BEEN ISSUED ONLY FOR PURPOSE OF NON AIRCRAFT MATERIAL REQUESTS WHICH ARE NE | THIS WORKORDER HAS BEEN ISSUED ONLY FOR INETRNAL PURPOSE OF CSAT.
OH-LVK | 16.08 | OH-LVK/H-20 C10 | 5359400 | S | C | 25-40 | 4625142 |  | 12.03.2020 | 02.04.2020 | 1 | #1# SPACE FLEX LAVATORY TOP ASSEMBLY PLEASE PERFORM FIN WO 4625142 DESCRIPTION STEP 1 G901001-25-61 SPLIT LINE FITTING ASSEMBLY REPLACEMENT SPACE FLEX LAVATORY TOP ASSEMBLY INVESTIGATION | SB G901001-25-61 HAS NOT EMBODIED DUE TO NO CORROSION FOUND AT LOWER FITTINGS SEE STEP 6.A.
OH-LVK | 16.08 | OH-LVK/H-20 C10 | 5359404 | S | C | 71-10 | 4227435 |  | 12.03.2020 | 24.03.2020 | 1 | #1# INLET COWL,LIP SKIN INSPECTION PLEASE PERFORM FIN WO 4227435 RA32071-120 INLET COWL,LIP SKIN INSPECTION FOR CRACKS COWL ASSY AIR INTAKE 32S CFM56-5B PN:642-1000-501 SN:7744001 DE | COWL ASSY AIR INTAKE 32S CFM56-5B PN:642-1000-501 SN:7744001 DETAILED VISUAL INSPECTION OF LIP SKIN FOR CRACKS HAS BEEN PERFORMED ACCORDING TO RA32
OH-LVK | 16.08 | OH-LVK/H-20 C10 | 5359408 | S | C | 71-10 | 4583271 |  | 12.03.2020 | 24.03.2020 | 1 | #1# INLET COWL,LIP SKIN INSPECTION PLEASE PERFORM FIN WO 4583271 RA32071-120 INLET COWL,LIP SKIN INSPECTION FOR CRACKS COWL ASSY AIR INTAKE 32S CFM56-5B PN:642-1000-505 SN:5767001 | COWL ASSY AIR INTAKE 32S CFM56-5B PN:642-1000-505 SN:5767001 INLET COWL> THE LIP SKIN HAS BEEN INSPECTED ACCORDING TO RA32071-120 REV.4. NOTE. NO
OH-LVK | 16.08 | OH-LVK/H-20 C10 | 5359411 | S | C | 32-30 | 3082928 |  | 12.03.2020 | 25.03.2020 | 1 | #1# RESISTANCE CHECK OF THE PROXIMITY SENSORS PLEASE PERFORM FIN WO 3082928 RESISTANCE CHECK OF THE PROXIMITY SENSORS TASK-32S-3231-0011 INDUCTANCE CHECK OF THE PROXIMITY SENSORS/SWITCHES THIS TA | THE RESISTANCE CHECK OF THE PROXIMITY SENSORS TASK-32S-3231-0011 INDUCTANCE CHECK OF THE PROXIMITY SENSORS/SWITCHES WAS PERFORMED. OK.
OH-LVK | 16.08 | OH-LVK/H-20 C10 | 5362015 | S | C | 05-20 | 4798142 |  | 13.03.2020 | 03.04.2020 | 1 | #1# SERVICE CHECK PLEASE PERFORM FIN WO 4798142 SERVICE CHECK, MEC TASK 05-20-00-200-004 F SERVICE CHECK INSTRUCTIONS | THE FIN WO 4798142 SERVICE CHECK HAS BEEN PERFORMED I.A.W. TASK. 05-20-00-200-004.
OH-LVK | 16.08 | OH-LVK/H-20 C10 | 5362020 | S | C | 05 |  |  | 13.03.2020 | 02.04.2020 | 1 | AVIO OPENING AND CLOSING FOR SCHEDULED ROUTINE TASKS SYSTEM: AVIONIC THIS IS AN ADMINISTRATIVE WORKORDER (CSAT INTERNAL PURPOSE) ISSUED FOR TIME TRACKING OF OPENING AND CLOSING ACCESS PANELS REQUIRED BY | PERFORMED
OH-LVK | 16.08 | OH-LVK/H-20 C10 | 5362028 | S | C | 05-20 |  |  | 13.03.2020 | 02.04.2020 | 1 | ENG OPENING AND CLOSING FOR SCHEDULED ROUTINE TASKS SYSTEM: ENGINES THIS IS AN ADMINISTRATIVE WORKORDER (CSAT INTERNAL PURPOSE) ISSUED FOR TIME TRACKING OF OPENING AND CLOSING ACCESS PANELS REQUIRED BY | MHRS TRACKED
OH-LVK | 16.08 | OH-LVK/H-20 C10 | 5362031 | S | C | 05-20 |  |  | 13.03.2020 | 02.04.2020 | 1 | EXT OPENING AND CLOSING FOR SCHEDULED ROUTINE TASKS SYSTEM: EXTERIOR THIS IS AN ADMINISTRATIVE WORKORDER (CSAT INTERNAL PURPOSE) ISSUED FOR TIME TRACKING OF OPENING AND CLOSING ACCESS PANELS REQUIRED | PERFORMED
OH-LVK | 16.08 | OH-LVK/H-20 C10 | 5362034 | S | C | 05-20 |  |  | 13.03.2020 | 03.04.2020 | 1 | INT OPENING AND CLOSING FOR SCHEDULED ROUTINE TASKS SYSTEM: INTERIOR THIS IS AN ADMINISTRATIVE WORKORDER (CSAT INTERNAL PURPOSE) ISSUED FOR TIME TRACKING OF OPENING AND CLOSING ACCESS PANELS REQUIRED B | PERFORMED
OH-LVK | 16.08 | OH-LVK/H-20 C10 | 5362035 | S | C | 05-20 |  |  | 13.03.2020 | 02.04.2020 | 1 | LDG OPENING AND CLOSING FOR SCHEDULED ROUTINE TASKS SYSTEM: LANDING GEAR THIS IS AN ADMINISTRATIVE WORKORDER (CSAT INTERNAL PURPOSE) ISSUED FOR TIME TRACKING OF OPENING AND CLOSING ACCESS PANELS REQUIR | JACKING OF A/C FOR MAINTANANCE 28.03.2020 6.00-7.24
OH-LVK | 16.08 | OH-LVK/H-20 C10 | 5362036 | S | C | 71-00 |  |  | 13.03.2020 | 02.04.2020 | 1 | #1# SAFETY PRECAUTIONS FOLLOW PROCEDURES AND SAFETY PRECAUTIONS IAW APPLICABLE AMM AND CSAT-PŘ-2. PAY SPECIAL ATTENTION TO INJURY AND FOD PREVENTION. | PROCEDURES AND SAFETY PRECAUTIONS IAW TASK 71-00-00-869-004-A REV 73 FEB 01/20 AND CSAT-PŘ-2 NOTED
OH-LVK | 16.08 | OH-LVK/H-20 C10 | 5362036 | S | C | 71-00 |  |  | 13.03.2020 | 02.04.2020 | 2 | #2# ENGINE TEST RUN ON APPLICABLE ENGINE: PERFORM ENGINE TEST RUN IAW APPLICABLE AMM TASK, BASED ON YOUR REQUIREMENTS. | ENGINE RUN TEST HAS BEEN PERFORMED ON BOTH ENGINES IAW AMM TASK 71-00-00-710-003-B REV 73 FEB 01/20
OH-LVK | 16.08 | OH-LVK/H-20 C10 | 5362036 | S | C | 71-00 |  |  | 13.03.2020 | 02.04.2020 | 3 | #3# FUEL RECORDING MAKE RECORD OF REMAINING FUEL AFTER ENGINE TEST RUN IN ALL FUEL TANKS | FOB BEFORE TEST: 8980KG FOB AFTER TEST: 8600 KG
OH-LVK | 16.08 | OH-LVK/H-20 C10 | 5362039 | S | C | 05-20 |  |  | 13.03.2020 | 03.04.2020 | 1 | #1# PERSONAL BASIC TOOL SETS CHECK CHECK COMPLETENESS OF PERSONAL BASIC TOOL SETS NOTE: THE FINAL CHECK TO BE PERFORMED BY FOREMAN AT THE END OF MAINTENANCE EVENT JUST BEFORE AIRCRAF | THE BASIC TOOL SETS HAS BEEN COMPLETED - CHECKED.
OH-LVK | 16.08 | OH-LVK/H-20 C10 | 5362039 | S | C | 05-20 |  |  | 13.03.2020 | 03.04.2020 | 2 | #2# TOOLING HAND BACK CHECK CHECK THAT ALL TOOLING USED DURING AIRCRAFT MAINTENANCE HAS BEEN HANDED BACK TO THE "TOOL ISSUANCE". NOTE: THE FINAL CHECK TO BE PERFORMED BY FOREM | ALL TOOLING USED DURING AIRCRAFT MAINT. HAVE BEEN HANDED BACK TO "TOOL ISSUANCE" - CHECKED.
OH-LVK | 16.08 | OH-LVK/H-20 C10 | 5362040 | S | C | 05-20 |  |  | 13.03.2020 | 03.04.2020 | 1 | TECHNICAL CLEANING FOR PLANNED WORKS PERFORM TECHNICAL CLEANING OF THE RELATED AIRCRAFT AREAS/ZONES/PARTS - FOR PLANNED WORKS | TECHNICAL CLEANING OF THE RELATED AIRCRAFT AREAS/ZONES/PARTS HAS BEEN PERFORMED PER AMM 12-21-11 REV.73,FEB 01/2020
OH-LVK | 16.08 | OH-LVK/H-20 C10 | 5362042 | S | C | 05-20 |  |  | 13.03.2020 | 03.04.2020 | 1 | TECHNICAL CLEANING FOR FINDINGS RECTIFICATION PERFORM TECHNICAL CLEANING OF THE RELATED AIRCRAFT AREAS/ZONES/PARTS - FOR FINDINGS RECTIFICATION | TECHNICAL CLEANING OF THE RELATED AIRCRAFT AREAS/ZONES/PARTS HAS BEEN PERFORMED PER AMM 12-21-11 REV.73,FEB 01/2020
OH-LVK | 16.08 | OH-LVK/H-20 C10 | 5362043 | S | C | 05-20 |  |  | 13.03.2020 | 03.04.2020 | 1 | EXTERNAL WASHING PERFORM EXTERNAL WASHING OF THE A/C | EXTERNAL WASHING OF THE A/C HAS BEEN PERFORMED PER AMM 12-21-11 REV.73,FEB 01/2020
OH-LVK | 16.08 | OH-LVK/H-20 C10 | 5362923 | S | C | 71-50 | FIN TC 715000-001 A |  | 16.03.2020 | 27.03.2020 | 1 | #1# ENGINE WIRE HARNESSES PLEASE PERFORM FIN TC 715000-001 A ENGINE WIRE HARNESSES | FIN TC 715000-001 A HAS BEEN PERFORMED
OH-LVK | 16.08 | OH-LVK/H-20 C10 | 5363965 | S | C | 25-40 | 4624906 |  | 20.03.2020 | 01.04.2020 | 1 | #1# SPACEFLEX LAVATORY ASSEMBLY PLEASE PERFORM FIN WO 4624906 G901001-25-55 AMENITY DOOR ASSEMBLY IMPROVEMENT SPACEFLEX LAVATORY ASSEMBLY THIS SERVICE BULLETIN PROVIDES INSTRUCTIONS | SB G901001-25-55 HAS BEEN PERFORMED
OH-LVK | 16.08 | OH-LVK/H-20 C10 | 5363966 | S | C | 25-10 | 4766037 |  | 20.03.2020 | 26.03.2020 | 1 | #1# DUAL TABLET CLASS 2 EFB SYSTEM PLEASE PERFORM FIN WO 4766037 PERFORM AM008-46-20-TO3 (SERVICE BULLETIN) REV. 00 INSTALLATION OF PROVISIONS FOR THE USE OF DUAL TABLET CLASS 2 EFB | CANCELLED BY CUSTOMER. ADMINISTRATIVE CLOSE
OH-LVK | 16.08 | OH-LVK/H-20 C10 | 5363968 | S | C | 25-10 | 4809409 |  | 20.03.2020 | 01.04.2020 | 1 | #1# COCKPIT CARPET IN POOR CONDITION PLEASE PERFORM FIN WO 4809409 COCKPIT CARPET IN POOR CONDITION PLEASE REPLACE COCKPIT CARPET ACC. TO CARPET DRAWING S25100-10 ACTION STEP 2-1 | ACCEPTED AS IS BY CUSTOMER
OH-LVK | 16.08 | OH-LVK/H-20 C10 | 5363971 | S | C | 25-10 | 4809412 |  | 20.03.2020 | 01.04.2020 | 1 | #1# CABIN CARPETS IN POOR CONDITION PLEASE PERFORM FIN WO 4809412 CABIN CARPETS IN POOR CONDITION PLEASE REPLACE CABIN CARPETS ACC. TO CARPET DRAWING S25200U-39 | PERFORMED
OH-LVK | 16.08 | OH-LVK/H-20 C10 | 5363972 | S | C | 25-10 | 4809475 |  | 20.03.2020 | 02.04.2020 | 1 | #1# ALL CABIN SEAT BACKRSET COVERS DIRTY PLEASE PERFORM FIN WO 4809475 ALL CABIN SEAT BACKRSET COVERS DIRTY PLEASE REPLACE ALL SEAT BACKREST COVERS ACC. TO DRAWING S25000U-06 REV.B | ALL BACKREST COVERS HAVE BEEN CHANGED AMM 25-23-89 REV 73 FEB 01/2020
OH-LVK | 16.08 | OH-LVK/H-20 C10 | 5364284 | M | C | 27-40 |  | 274142-01-1 | 23.03.2020 | 29.03.2020 | 1 | EXT.TAIL> MISSING PLACARDS WERE FOUND AT THSA TENSION COMPENSATOR IPC REF. 27-41-42-01 ITEM: 300 AND 310 | PLACARDS HAVE BEEN INSTALLED PER AMM 11-00-00 REV.73 DATE:01.FEB.2020
OH-LVK | 16.08 | OH-LVK/H-20 C10 | 5364293 | S | C | 32-10 | FINNAIR TC 321000-001 |  | 23.03.2020 | 29.03.2020 | 1 | #1# MLG DOOR ACTUATOR EYE ENDS PERFORM FINNAIR TC 321000-001 MLG DOOR ACTUATOR EYE ENDS - SPC/LUB | TC 321000-001 HAS BEEN PERFORMED.
OH-LVK | 16.08 | OH-LVK/H-20 C10 | 5364300 | S | C | 25-00 | FINNAIR TC 250000-002 |  | 23.03.2020 | 02.04.2020 | 1 | #1# DOOR SILLS, ANTI SLIP TAPES PERFORM FINNAIR TC 250000-002 DOOR SILLS, ANTI SLIP TAPES | ANTI SLIP TAPES HAS BEEN REPLACED AMM 25-27-21-400-801 REV.73 1-FEB-20
OH-LVK | 16.08 | OH-LVK/H-20 C10 | 5364311 | S | C | 56-10 | FINNAIR TC 561000-01-1 |  | 23.03.2020 | 01.04.2020 | 1 | #1# COCKPIT WINDOWS PERFORM FINNAIR TC 561000-01-1 COCKPIT WINDOWS FROM INSIDE - DET | PERFORMED
OH-LVK | 16.08 | OH-LVK/H-20 C10 | 5364320 | M | C | 54-50 |  | ZL-411-01-1 | 23.03.2020 | 27.03.2020 | 1 | ENG#2/PYLON PANEL 424CR WAS FOUND WITH CHAFFED SURFACE AROUND FASTENER HOLE(AFT EDGE LWR HOLE), IAW SRM 54-52-11-283-001 REV 132 FEB 01/20 REMAININHG | PANEL HAS BEEN REPAIREN IAW A319 SRM TASK 54-52-11-283-001 REV 132 FEB 01/20
OH-LVK | 16.08 | OH-LVK/H-20 C10 | 5364340 | M | C | 05-40 |  | ZL-411-01-1 | 23.03.2020 | 01.04.2020 | 1 | ENG#1#/PYLON THE CHAFED SURFACE AROUND SCREW HOLES-AFT EDGE WAS FOUND ON ACCESS PANEL 413CL. THICKNESS NOMINAL=2.10MM THICKNESS REMAINING=1.00MM | SEE WORK STEP #2# REPAIR INSTRUCTION.
OH-LVK | 16.08 | OH-LVK/H-20 C10 | 5364340 | M | C | 05-40 |  | ZL-411-01-1 | 23.03.2020 | 01.04.2020 | 2 | REF A319 SRM TASK TASK 54-52-11-300-003 CUT AND REMOVE DAMAGED SECTIONS OF MOVEABLE PANEL 413CL. FABRICATE AND INSTALL REPAIR DOUBLER AND SHIMS PER | SHM: THE PANEL HAS BEEN REPAIRED IAW A319 SRM TASK 54-52-11-300-003, REV.132, DATE REV.FEB.1/2020.
OH-LVK | 16.08 | OH-LVK/H-20 C10 | 5364340 | M | C | 05-40 |  | ZL-411-01-1 | 23.03.2020 | 01.04.2020 | 3 | PERFORM REPAIR DOUBLE INSPECTION. | SHM:THE DOUBLE INSPECTION HAS BEEN PERFORMED
OH-LVK | 16.08 | OH-LVK/H-20 C10 | 5364353 | M | C | 54-50 |  | ZL-411-01-1 | 23.03.2020 | 02.04.2020 | 1 | ENG#2/PYLON PANEL 482AR WAS FOUND WITH WRINKLING IN AREA 3(ZONE1) IAW SRM TASK 54-50-00-283-05 FIG 7 SHT1 AND DELAMINATION IN AREA 1 (ZONE3) THROUGH A | 482AR PANEL IS UNREPAIRABLE AND THE REPLACEMENT BY NEW ONE IS NECESSARY.
OH-LVK | 16.08 | OH-LVK/H-20 C10 | 5364353 | M | C | 54-50 |  | ZL-411-01-1 | 23.03.2020 | 02.04.2020 | 2 | 482AR PANEL IS UNREPAIRABLE AND THE REPLACEMENT BY NEW ONE IS NECESSARY. | THE ACCESS PANEL 482AR HAS BEEN REPLACED. AMM 20-21-11 REV.73,FEB.01/2020.
OH-LVK | 16.08 | OH-LVK/H-20 C10 | 5364354 | M | C | 05-40 |  | ZL-411-01-1 | 23.03.2020 | 01.04.2020 | 1 | ENG#2/PYLON THE DELAMINATION CORNER OF SURFACE WAS FOUND ON ACCESS PANEL 423FL.THE DELAMINATED AREA IS IN ZONA 3,SRM 54-50-00-283-005,FIGURE 003{SHEET | SEE #2# WORKSTEP FOR REPAIR INSTRUCTION.
OH-LVK | 16.08 | OH-LVK/H-20 C10 | 5364354 | M | C | 05-40 |  | ZL-411-01-1 | 23.03.2020 | 01.04.2020 | 2 | PERFORM CATEGORY-A REPAIR PER SRM TASK 54-50-00-300-009 (DELAMINATED AREA 3 PITCHES MAXIMUM) USING STYLE-7781 GLASSFIBRE FABRIC AND EA-9396 RESIN (COD | FOR REPAIR REFER CM136605
OH-LVK | 16.08 | OH-LVK/H-20 C10 | 5364355 | M | C | 20-20 |  | 202800-01-1 | 23.03.2020 | 27.03.2020 | 1 | THESE ELE NLG BONDINDGS JUMPERS WERE FOUND WORN 1/NLG LH MAIN DOOR FWD 2/NLG RH MAIN DOOR AFT 3/NLG RH SECONDARY DOOR-FWD SIDE | THE ELE NLG BONDING JUMPERS HAVE BEEN REPLACED ACC TO AMM 20-28-00 REV73,01FEB/2020.
OH-LVK | 16.08 | OH-LVK/H-20 C10 | 5364355 | M | C | 20-20 |  | 202800-01-1 | 23.03.2020 | 27.03.2020 | 2 | LH+RH MLG SECONDARY DOOR UPPER BONDING JUMPERS WERE FOUND CRACKED | THE LH+RH MLG SECONDARY DOOR UPPER JUMPERS HAVE BEEN REPLACED ACC TO AMM 20-28-00 REV73,01FEB/2020.
OH-LVK | 16.08 | OH-LVK/H-20 C10 | 5364356 | M | C | 05-20 | 4798142 (finding) | 5362015 | 23.03.2020 | 02.04.2020 | 1 | THE NLG LH MAIN DOOR WAS FOUND WITH WORN PAINT ON HIS FWD SIDE. | THE PANEL HAS BEEN REPAIRED IAW AMM 51-21-73 REV 73 1-FEB-20
OH-LVK | 16.08 | OH-LVK/H-20 C10 | 5364358 | M | C | 05-40 |  | ZL-411-01-1 | 23.03.2020 | 01.04.2020 | 1 | EDGE DELAMINATION WAS FOUND BETWEEN TWO SCREW HOLES ON PYLON-TO-WING CENTER FILET 414FR. THE DELAMINATION OF FWD UPPER CORNER IN ZONE 3 IAW SRM 54-50 | FOR REPAIR REFER CM136606
OH-LVK | 16.08 | OH-LVK/H-20 C10 | 5364359 | M | C | 54-50 |  | ZL-411-01-1 | 23.03.2020 | 02.04.2020 | 1 | ENG#2 PRECOOLER FAIRING WAS FOUND WITH 6XCRACK ON OUTLETS SLITS. MAX CRACK LENGHT IS 13MM | REMOVE THE FAIRING FROM A/C, PERFORM WELDING OF CRACKS AS PER 80771086 / 006 INSTRUCTIONS AND RE-INSTALL THE FAIRING TO A/C. FOLLOW W/S #2# FOR INSTRU
OH-LVK | 16.08 | OH-LVK/H-20 C10 | 5364359 | M | C | 54-50 |  | ZL-411-01-1 | 23.03.2020 | 02.04.2020 | 2 | REFERENCES: /A/ 80771086 / 006 SHM: 1.) LIGHTLY GRIND THE CRACKS UP TO 5 MM (0.20 IN) BEYOND THE CRACKS` END AS PER PMS 01-04-21. WELD: 2.) WELD | CRACKS WELDING PERFORMED IN ACCORDANCE WITH PMS 01-04-21 (REV.48, 1-FEB-2019).
OH-LVK | 16.08 | OH-LVK/H-20 C10 | 5364359 | M | C | 54-50 |  | ZL-411-01-1 | 23.03.2020 | 02.04.2020 | 3 | 7.) MARK RDAS NUMBER AS PER PMS 01-06-12 NEAR ORIGINAL MARKING. IN ORDER TO PROTECT THIS MARKING, APPLY VANISH (04SBA3). BEFORE INSTALLATION | RDAS NUMBER 80771068/004/2020 MARKED AS PER PMS 01-06-12 REV 48 FEB 01/19.
OH-LVK | 16.08 | OH-LVK/H-20 C10 | 5364359 | M | C | 54-50 |  | ZL-411-01-1 | 23.03.2020 | 02.04.2020 | 4 | MECH: 1.) MAKE SURE THAT THE WORKING SPACE IS CLEAN AND CLEAR OF TOOLS AND MISCELLANEOUS ITEMS OF EQUIPMENT. 2.) MAKE CERTAIN, THT NO DAMAGE | PERFORMED.
OH-LVK | 16.08 | OH-LVK/H-20 C10 | 5364360 | M | C | 54-50 |  | 545000-01-1 | 23.03.2020 | 03.04.2020 | 1 | ENG#1+2> PYLON> THE PAINT ON SURFACE ACCESS PANELS (485AL, 486AR, 475AL, 476AR) WERE FOUND CRACKED. | FOR PAINT REPAIRS ON THE PANELS REF CM 136608, CM136609, CM 136610, CM 1366011
OH-LVK | 16.08 | OH-LVK/H-20 C10 | 5364360 | M | C | 54-50 |  | 545000-01-1 | 23.03.2020 | 03.04.2020 | 2 | ENG#1+2: THE PAINT ON THE SURFACE ENGINE COWLS AND PYLONS WERE FOUND PEELED ON THE SEVERAL PLACES. | ENG1+2: PLACES WITH PEELD PAINT HAVE BEEN REPAIRED IAW A319 SRM TASK 51-75-911-002 REV 132 FEB01/20
OH-LVK | 16.08 | OH-LVK/H-20 C10 | 5364361 | M | C | 05-40 |  | ZL-411-01-1 | 23.03.2020 | 27.03.2020 | 1 | ENG#1> THE SPIGOTS ON PANEL 473AR AND 473AL WERE FOUND WORN. | ENG#1> THE SPIGOTS ON PANEL 473AR AND 473AL WERE REPLACED I.A.W. AMM 20-21-11-911-001 REV.73,01/FEB/20
OH-LVK | 16.08 | OH-LVK/H-20 C10 | 5364361 | M | C | 05-40 |  | ZL-411-01-1 | 23.03.2020 | 27.03.2020 | 2 | ENG#2> THE SPIGOTS ON PANEL 483AR AND 483AL WERE FOUND WORN. | ENG#2> THE SPIGOTS ON PANEL 483AR AND 483AL WERE REPLACED I.A.W. AMM 20-21-11-911-001 REV.73,01/FEB/20
OH-LVK | 16.08 | OH-LVK/H-20 C10 | 5364362 | M | C | 55-00 |  | ZL-300-02-1 | 23.03.2020 | 01.04.2020 | 1 | EXT.TAIL> DENT WAS FOUND AT UPPER SURFACE OF R/H ELEVATOR TIP | DENT LOCATION : - UPPER SURFACE - 294MM FROM TRAILING EDGE - 24MM FROM INB. EDGE DENT DIMENSIONS : LENGHT - 51.5MM DEPTH - 0.689MM DENT IS IN LIMIT (
OH-LVK | 16.08 | OH-LVK/H-20 C10 | 5364362 | M | C | 55-00 |  | ZL-300-02-1 | 23.03.2020 | 01.04.2020 | 2 | MAKE A RECORD IN DENT AND BUCKLE CHART | RECORDED
OH-LVK | 16.08 | OH-LVK/H-20 C10 | 5364363 | M | C | 55-00 |  | ZL-300-02-1 | 23.03.2020 | 01.04.2020 | 1 | COM.EXT.TAIL> COMPOSITE AT VERT.STAB. LEADING EDGE PANEL (322CL) WAS FOUND ABRADED | PAINT HAS BEEN REPAIRED ACC TO SRM 51-75-12, REV.132, 1.FEB./2020.
OH-LVK | 16.08 | OH-LVK/H-20 C10 | 5364363 | M | C | 55-00 |  | ZL-300-02-1 | 23.03.2020 | 01.04.2020 | 2 | INSTALL PANEL 322CL | PANEL 322CL HAS BEEN INSTALLED PER AMM 55-32-11-400-001 REV.73 DATE:01.FEB.2020
OH-LVK | 16.08 | OH-LVK/H-20 C10 | 5364365 | M | C | 55-00 |  | ZL-300-02-1 | 23.03.2020 | 01.04.2020 | 1 | EXT.TAIL> HOIST POINT COVERS WERE FOUND MISSING AT ELEVATORS,RUDDER, VERT.STAB. AND VERT.STAB. LE | HOIST POINT COVERS HAVE BEEN INSTALLED PER AMM 11-00-00 REV.73 DATE:01.FEB.2020
OH-LVK | 16.08 | OH-LVK/H-20 C10 | 5364367 | M | C | 55-00 |  | ZL-300-02-1 | 23.03.2020 | 01.04.2020 | 1 | LAK.EXT.TAIL> PANELS ON L/H AND R/H HOR.STAB (344AT,344CT,344DT,334AT,334CT,334DT) WERE FOUND WITH PEELED PAINT | THE PANELS ON L/H AND R/H HOR.STAB 344AT AND 334AT HAVE BEEN INSTALLED PER AMM 55-13-11 REV.73 01.FEB.2020.
OH-LVK | 16.08 | OH-LVK/H-20 C10 | 5364368 | M | C | 05-40 |  | ZL-471-01-1 | 23.03.2020 | 28.03.2020 | 1 | ENG#1+2> THE SEAL ON PANELS (486BR, 486CR, 414FR, 475CL) WAS FOUND TORN. | EDGE SEALS HAVE BEEN REPLACED ON AFFECTED PANELS IAW AMM TASK 54-53-00-440-001-A REV 73 FEB 01/20
OH-LVK | 16.08 | OH-LVK/H-20 C10 | 5364369 | M | C | 55-00 |  | ZL-300-02-1 | 23.03.2020 | 02.04.2020 | 1 | LAK.EXT.TAIL> MISSING PAINT WAS FOUND AT SEVERAL PLACES (HOR.STAB.+VERT.STAB.) | THE PANEL HAS BEEN REPAIRED IAW AMM 25-00-00-340-002,REV.71 15-FEB-20.
OH-LVK | 16.08 | OH-LVK/H-20 C10 | 5364372 | M | C | 05-40 |  | ZL-471-01-1 | 23.03.2020 | 27.03.2020 | 1 | ENG#1> THE SEAL ON PANEL 473AR WAS FOUND IN BAD CONDITION. | ENG#1> THE SEAL ON PANEL 473AR WAS REPLACED I.A.W. AMM 20-21-11 REV.73,01/FEB/20
OH-LVK | 16.08 | OH-LVK/H-20 C10 | 5364375 | M | C | 05-40 |  | ZL-590-01-1 | 23.03.2020 | 01.04.2020 | 1 | EXT:L/H WING: AILERON PCU 33CE1 [GREEN] AND 33CE3 [BLUE]: DURING OPENING OF AILERON ACCESS PANELS WAS FOUND A SMALL AMOUNT OF HYDRAULIC FLUID ON PANEL | THE LEAK CHCECK ON BOTH PCU 33CE1 [GREEN] AND 33CE3 HAVE BEEN PERFORMED IAW AMM 29-00-00-790-001-A REV.73 FEB/01/2020 RESULT: - THE DYNAMIC SEAL (P
OH-LVK | 16.08 | OH-LVK/H-20 C10 | 5364375 | M | C | 05-40 |  | ZL-590-01-1 | 23.03.2020 | 01.04.2020 | 2 | L/H WING: REPLACE O-RING UNDER UNION CONECTION BETWEEN PCU 33CE1 [GREEN] AND PCU 33CE3 [BLUE] IAW CMM 27-14-51 | THE UNION CONECTION BETWEEN PCU 33CE1 [GREEN] AND PCU 33CE3 [BLUE] HAVE BEEN REPLACED IAW CMM 27-14-51 REV.12 05/JUN/2015 AND AMM 20-21-12-911-001-A R
OH-LVK | 16.08 | OH-LVK/H-20 C10 | 5364375 | M | C | 05-40 |  | ZL-590-01-1 | 23.03.2020 | 01.04.2020 | 3 | PERFORM LEAK CHCECK OF CONNECTION PRESSURE LINE TO PCU 33CE1 [GREEN] AND PCU 33CE3 [BLUE] AMM 27-14-51-400-001-A NOTE: OPERATE THE AILERON ON IVIDUAL | THE LEAK CHECK HAS BEEN PERFORMED SATISFACTORY I.A.W. AMM 27-14-51-400-001-A, REV. 73, 01-FEB-20.
OH-LVK | 16.08 | OH-LVK/H-20 C10 | 5364782 | M | C | 05-20 | 4798142 (finding) | 5362015 | 24.03.2020 | 02.04.2020 | 1 | THERE WAS FOUND INOP R/H WING LIGHT.PLS REPLACE THE LAMP | THE LAMP HAS BEEN REPLACED AND TESTED IAW TASK 33-49-11-960-001-A,REV.73,1-FEB-2020 LIGHT IS OK
OH-LVK | 16.08 | OH-LVK/H-20 C10 | 5364782 | M | C | 05-20 | 4798142 (finding) | 5362015 | 24.03.2020 | 02.04.2020 | 2 | SEVERAL BULBS WERE FOUND INOP IN THE AVIONICS BAY. PLS REPLACE THE BULBS | BULBS HAVE BEEN REPLACED PER AMM. TASK 33-35-11-000-002-A REV.73,INSTALLED PER. AMM.TASK 33-35-11-400-002-A REV.73 AND TESTED PER AMM.TASK 33-35-00-7
OH-LVK | 16.08 | OH-LVK/H-20 C10 | 5364783 | M | C | 55-00 |  | ZL-300-02-1 | 24.03.2020 | 02.04.2020 | 1 | LAK.EXT.TAIL> POSITION INDICATOR OF HORIZONTAL STABILIZER AT FUSELAGE WAS FOUND IN BAD CONDITION | PAINT HAS BEEN REPAIRED ACC TO SRM 51-75-12 REV.132, 1-FEB-20
OH-LVK | 16.08 | OH-LVK/H-20 C10 | 5364784 | M | C | 54-50 |  | 545000-01-1 | 24.03.2020 | 02.04.2020 | 1 | ENG#1/PYLON PANEL 471AL WAS FOUND WITH WRINKLING IN AREA 3(ZONE1) IAW SRM TASK 54-50-00-283-05 FIG 7 SHT1 REV 132 FEB 01/20 WRINKLING IS LOCATED 55M | FOLLOW WORK STEP #2 FOR INSTRUCTIONS.
OH-LVK | 16.08 | OH-LVK/H-20 C10 | 5364784 | M | C | 54-50 |  | 545000-01-1 | 24.03.2020 | 02.04.2020 | 2 | MECH: PERFORM PANEL REPLACEMENT. THE DAMAGE IS NOT REPAIRABLE. NEW PANEL D5453042600000 WAS ORDERED. | THE ACCESS PANEL 471AL HAS BEEN REPLACED. AMM 20-21-11 REV.73,FEB.01/2020.
OH-LVK | 16.08 | OH-LVK/H-20 C10 | 5364787 | M | C | 05-40 |  | ZL-471-01-1 | 24.03.2020 | 01.04.2020 | 1 | ENG#1> PYLON> THE ACCESS PANEL 476CR WAS FOUND RUPTURED. | FOR REPAIR REFER CM136607
OH-LVK | 16.08 | OH-LVK/H-20 C10 | 5364788 | M | C | 54-10 |  | ZL-433-01-1 | 24.03.2020 | 03.04.2020 | 1 | ENG#2 AIR INLET COWL P/N 642-1000-501 S/N 7744001 9X DENTS WERE FOUND ON LWR AUCUSTICAL PANEL DENT NO#1 L=24MM W=16MM D=0.3MM 170MM FROM FWD SEGME | FOLLOW WORKSTEP #2, #3, #4, #5
OH-LVK | 16.08 | OH-LVK/H-20 C10 | 5364788 | M | C | 54-10 |  | ZL-433-01-1 | 24.03.2020 | 03.04.2020 | 2 | FOR DENT #1,2,3,6,7,8 COM: PERFORM REPAIR PER ROHR CFM 56-5B SRM 54-10-00 REPAIR N. 30 | COM: THE DENTS 1,2,3,6,7,8, HAVE BEEN REPAIRED I.A.W. ROHR CFM 56-5B SRM 54-10-00 REPAIR N. 30 (REV. 62, 30-SEP-19)
OH-LVK | 16.08 | OH-LVK/H-20 C10 | 5364788 | M | C | 54-10 |  | ZL-433-01-1 | 24.03.2020 | 03.04.2020 | 3 | FOR DENT #4 AND #5 SHM/COM: FOR BOTH DENTS PERFORM ONE REPAIR PER ROHR CFM 56-5B SRM 54-10-00 REPAIR N.13 | THE DENTS HAVE BEEN REPAIRED PER ROHR CFM 56-5B SRM 54-10-00 REPAIR N.13 REV.62,30.SEP.19.
OH-LVK | 16.08 | OH-LVK/H-20 C10 | 5364788 | M | C | 54-10 |  | ZL-433-01-1 | 24.03.2020 | 03.04.2020 | 4 | FOR DENT #9 SHM/COM: PERFORM REPAIR PER ROHR CFM 56-5B SRM 54-10-00 REPAIR N.13 | THE DENT HAS BEEN REPAIRED PER ROHR CFM 56-5B SRM 54-10-00 REPAIR N.13 REV.62,30.SEP.19
OH-LVK | 16.08 | OH-LVK/H-20 C10 | 5364792 | M | C | 20-20 |  | 202800-01-1 | 24.03.2020 | 29.03.2020 | 1 | EXT.TAIL - VERT. STAB. - BONDING JUMPERS AT HINGE #3 AND HINGE #7 WERE FOUND TORN AND DO RETIGHTEN OF THE SECOND BONDING AT #7 | BONDINGS HAVE BEEN REPLACED AND LOOSEN BONDING AT #7 HAS BEEN REINSTALED PER AMM 20-28-00 REV.73 DATE:01.FEB.2020
OH-LVK | 16.08 | OH-LVK/H-20 C10 | 5364793 | M | C | 05-40 |  | ZL-334-01-1 | 24.03.2020 | 29.03.2020 | 1 | EXT.KLE.TAIL> BONDING STRAP WAS FOUND CRACKED AT #2 HINGE ARM OF THE L/H ELEVATOR | KLE.THE BONDING STRAP HAS BEEN CHANGED PER.DWG. D55182712004
OH-LVK | 16.08 | OH-LVK/H-20 C10 | 5364879 | M | C | 05-40 |  | ZL-334-01-1 | 24.03.2020 | 29.03.2020 | 1 | #1#EXT>SHMT#TAIL> THE UPPER BONDING-PLATE [STRAP ASSY P/N:D9248007600100 ]WAS FOUND CRACKED ON HINGE ARM#2 R/H HORIZONTAL STABILIZER. | KLE.THE BONDING STRAP HAS BEEN CHANGED PER.DWG. D55182712005
OH-LVK | 16.08 | OH-LVK/H-20 C10 | 5365053 | M | C | 05-40 |  | ZL-334-01-1 | 24.03.2020 | 01.04.2020 | 1 | EXT.TAIL> SOLENOIDS OF THE L/H INB. ELEVATOR SERVO-ACTUATOR WERE FOUND CORODED | ELEVATOR SERVO-ACTUATOR (34CE1) HAS BEEN REPLACED PER AMM 27-34-51 PB 401 CONF 00 REV.73 DATE:01.FEB.2020
OH-LVK | 16.08 | OH-LVK/H-20 C10 | 5365053 | M | C | 05-40 |  | ZL-334-01-1 | 24.03.2020 | 01.04.2020 | 2 | PERFORM ADJUSTMENT PER AMM 27-34-00-820-003 | ADJUSTMENT PERFORMED PER AMM 27-34-00-820-003 REV.73 DATE:01.FEB.2020
OH-LVK | 16.08 | OH-LVK/H-20 C10 | 5365053 | M | C | 05-40 |  | ZL-334-01-1 | 24.03.2020 | 01.04.2020 | 3 | PERFORM TEST PER AMM 27-34-00-710-001 | TEST PERFORMED PER AMM 27-34-00-710-001 REV.73 DATE:01.FEB.2020
OH-LVK | 16.08 | OH-LVK/H-20 C10 | 5365078 | M | C | 28-20 |  | 282541-01-1 | 24.03.2020 | 29.03.2020 | 1 | EXT: L/H WING: THE STOP PIN ON REFUEL/DEFUEL CAP COUPING WAS FOUND MISSING. | THE REFUEL/DEFUEL CAP HAS BEEN CHANGED PER AMM 85-25-41 REV 73 01/FEB/2020.
OH-LVK | 16.08 | OH-LVK/H-20 C10 | 5365078 | M | C | 28-20 |  | 282541-01-1 | 24.03.2020 | 29.03.2020 | 2 | EXT: L/H WING: THE CLIP ON SHROUD RING ON REFUEL/DEFUEL ELEMENT WAS FOUND CRACKED | #2#L/H WING:THE CLIP HAS BEEN CHANGED ON SHROUD RING OF REFUEL/DEFUEL ELEMENT.PER AMM 28-25-41 REV.73 FEB/01/2020.
OH-LVK | 16.08 | OH-LVK/H-20 C10 | 5365078 | M | C | 28-20 |  | 282541-01-1 | 24.03.2020 | 29.03.2020 | 3 | EXT: L/H WING: THE SHROUD ON PANEL 522HB WAS FOUND TORN | #3#EXT>L/H WING:THE SHROUD HAS BEEN REPLACED ON PANEL 522HB.PER AMM 28-25-41.REV.73 FEB/01/2020
OH-LVK | 16.08 | OH-LVK/H-20 C10 | 5365111 | M | C | 28-20 |  | 282541-01-1 | 24.03.2020 | 28.03.2020 | 1 | R/H WING: THE RING SPIT ON REFUEL/DEFUEL COUPLING CAP WAS FOUND MISSING | THE RING SPLIT HAS BEEN CHANGED PER AMM 28-25-41 REV 73 01/FEB/2020.
OH-LVK | 16.08 | OH-LVK/H-20 C10 | 5365111 | M | C | 28-20 |  | 282541-01-1 | 24.03.2020 | 28.03.2020 | 2 | R/H WING: THE BOLTS AND WASHERS FROM REFUEL/DEFUEL ELEMENT WAS FOUND CORRODED | THE BOLTS AND WASHERS HAVE BEEN CHANGED PER AMM 28-25-41 REV 73 01/FEB/2020.
OH-LVK | 16.08 | OH-LVK/H-20 C10 | 5365111 | M | C | 28-20 |  | 282541-01-1 | 24.03.2020 | 28.03.2020 | 3 | R/H WING: THE SHROUD ON PANEL 622HB WAS FOUND TORN | THE SHROUD HAS BEEN CHANGED PER AMM 28-25-19 REV 73 01/FEB/2020.
OH-LVK | 16.08 | OH-LVK/H-20 C10 | 5365142 | M | C | 05-40 |  | ZL-334-01-1 | 24.03.2020 | 29.03.2020 | 1 | #1#EXT>TAIL>THE LEAD BONDINGS WERE FOUND TORN ON R/H ELEVATOR. POSITIONS: HINGE ARM NO.1 P/N:E0092-40-160NN NEAR HINGE ARM NO.5 P/N:5E0092-40-160NN | R/H ELEVATOR LEAD BONDINGS HAVE BEEN REPLACED PER AMM 20-28-00 REV.73 DATE:01.FEB.2020
OH-LVK | 16.08 | OH-LVK/H-20 C10 | 5365143 | M | C | 33-50 |  | 335100-06-1 | 24.03.2020 | 31.03.2020 | 1 | DURING RESISTANCE CHECK AT AFT RIGHT DOOR ARMING HANDLE HAS BEEN FOUND MALFUNCTION WITH NO OHM DIFFERENCE BETWEEN ARMED AND DISARMED POSITION OF THE H | PROXIMITY SENSOR 7WN2 HAS BEEN REPLACED PER AMM 52-73-11-400-002-A, REV. 73, DATE 01-FEB-20.
OH-LVK | 16.08 | OH-LVK/H-20 C10 | 5365143 | M | C | 33-50 |  | 335100-06-1 | 24.03.2020 | 31.03.2020 | 2 | DO AN OPERATIONAL TEST OF THE EMERGENCY ESCAPE SLIDE RELEASE SYSTEM OF THE AFT PASSENGER/CREW DOOR (REF. AMM TASK 52-73-00-710-001). NOTE: ADJUST THE | THE OPERATIONAL TEST OF THE EMERGENCY ESCAPE SLIDE RELEASE SYSTEM OF THE AFT PASSENGER/CREW DOOR VIA AMM TASK 52-73-00-710-001-A,REV.73 FEB 01 2020 HA
OH-LVK | 16.08 | OH-LVK/H-20 C10 | 5365145 | M | C | 54-50 |  | ZL-471-01-1 | 24.03.2020 | 27.03.2020 | 1 | ENG#1/PYLON BOTH BALLS-JOINT SUPPORTS AND AFT BUSHING WERE FOUND WEAR ON LOWER CENTER FAIRING ASSY | ENG#1/PYLON. THE BOTH BALLS-JOINT SUPPORTS AND AFT BUSHING WERE REPLACED I.A.W. AMM 20-21-11 REV.73,01/FEB/20
OH-LVK | 16.08 | OH-LVK/H-20 C10 | 5365145 | M | C | 54-50 |  | ZL-471-01-1 | 24.03.2020 | 27.03.2020 | 2 | ENG#2/PYLON BOTH BALLS-JOINT SUPPORTS AND AFT BUSHING WERE FOUND WEAR ON LOWER CENTER FAIRING ASSY | ENG#2/PYLON. THE BOTH BALLS-JOINT SUPPORTS AND AFT BUSHING WERE REPLACED I.A.W. AMM 20-21-11 REV.73,01/FEB/20
OH-LVK | 16.08 | OH-LVK/H-20 C10 | 5366531 | M | C | 53-30 |  | 533133-01-7 | 24.03.2020 | 02.04.2020 | 1 | SHM.THE PAINT DAMAGE WAS FOUND ON FUSELAGE SKIN BETWEEN FR46-47 AND STRG.1L. | PAINT HAS BEEN REPAIRED ACC TO AMM 51-21-73 REV 71 15-FEB-2020
OH-LVK | 16.08 | OH-LVK/H-20 C10 | 5366534 | M | C | 53-40 |  | 534118-01-5 | 24.03.2020 | 02.04.2020 | 1 | SHM THE PAINT DAMAGE WAS FOUND ON FUSELAGE SKIN FR63 AND STRG.5L. | PAINT HAS BEEN REPAIRED ACC TO AMM 51-21-73 REV 71 15-FEB-2020
OH-LVK | 16.08 | OH-LVK/H-20 C10 | 5366537 | M | C | 53-10 |  | ZL-100-02-1 | 24.03.2020 | 31.03.2020 | 1 | SHM THE DENT WAS FOUND ON FUSELAGE SKIN BETWEEN FR 65-66 AND STRG.26-27L. | THE DENT MEASUREMENT: X{L]=62MM, Y{W}=15MM, A1=88MM,A2=22MM. DMAX=0.054MM. PRODUCTION THICKNESS ACC TO SRM T=3,2MM. MEASUREMENT THICHKNESS T=3,3MM. B=
OH-LVK | 16.08 | OH-LVK/H-20 C10 | 5366542 | M | C | 05-40 |  | ZL-590-01-1 | 24.03.2020 | 31.03.2020 | 1 | EXT:L/H WING: DURING GVI WAS FOUND AILERON POSITION IS NOT SATISFACTORY [BLUE PCU], ADJUST THE BLUE SERVOCONTROL IAW AMM 27-14-00-820-001-A | THE BLUE SERVOCONTROL HAS BEEN ADJUSTED I.A.W. AMM 27-14-00-820-001-A, REV. 73, 01-FEB-20.
OH-LVK | 16.08 | OH-LVK/H-20 C10 | 5366542 | M | C | 05-40 |  | ZL-590-01-1 | 24.03.2020 | 31.03.2020 | 2 | EXT:R/H WING: DURING GVI WAS FOUND AILERON POSITION IS NOT SATISFACTORY [GREEN PCU], ADJUST THE GREEN SERVOCONTROL IAW AMM 27-14-00-820-001-A | THE GREEN SERVOCONTROL HAS BEEN ADJUSTED I.A.W. AMM 27-14-00-820-001-A, REV. 73, 01-FEB-20.
OH-LVK | 16.08 | OH-LVK/H-20 C10 | 5366544 | M | C | 05-40 |  | ZL-590-01-1 | 24.03.2020 | 29.03.2020 | 1 | EXT: L/H AND R/H AILERON: THE SURFACE OF AILERON WAS FOUND VERY DIRTY. PLS CLEAN UP. | BOTH AILERON SURFACE HAS BEEN CLEAN UP IAW AMM 12-21-11-615-002-A REV.73 FEB/01/2020
OH-LVK | 16.08 | OH-LVK/H-20 C10 | 5366561 | M | C | 05-40 |  | ZL-590-01-1 | 24.03.2020 | 29.03.2020 | 1 | EXT: L/H AND R/H AILERON: THE IDENTIFICATION PLATES ON BOTH BLUE PCUS WERE FOUND DEBONDED | THE IDENTIFICATION PLATES ON BOTH BLUE PCUS HAVE BEEN BONDED IAW AMM 11-00-00 REV.73 FEB/01/2020
OH-LVK | 16.08 | OH-LVK/H-20 C10 | 5366562 | M | C | 25-20 |  | 252700-001 | 24.03.2020 | 01.04.2020 | 1 | THE LITERATURE POCKETS WERE FOUND UNSERVICEABLE | THE LITERATURE POCKETS: P/N 139-00-428-73 POS. 21E, 21F, 10B, 12E, 12D, 12F, 22A, 22B, 22C, 18A, 18B, 18C, 11B, 11C, 15A, 15B, 15C, 4A, 4B AND 4C HAVE
OH-LVK | 16.08 | OH-LVK/H-20 C10 | 5366565 | M | C | 05-40 |  | ZL-590-01-1 | 24.03.2020 | 31.03.2020 | 1 | EXT: L/H AILERON: THE PRESSURE LINE FROM BLUE PCU TO WING WAS FOUND CHAFED | THE PRESSURE LINE FROM BLUE PCU HAS BEEN REPLACED IAW AMM 27-14-51-400-001-A AND AMM 20-23-11-917-001 REV.73 FEB/01/2020
OH-LVK | 16.08 | OH-LVK/H-20 C10 | 5366565 | M | C | 05-40 |  | ZL-590-01-1 | 24.03.2020 | 31.03.2020 | 2 | PERFORM LEAK CHECK OF PRESSURE LINE CONNECTION ON L/H AILERON BLUE PCU. AMM 27-14-51-400-001-A NOTES: OPERATE THE AILERONS OVER THE FULL TRAVEL RANGE | THE LEAK CHECK HAS BEEN PERFORMED SATISFACTORY I.A.W. AMM 27-14-51-400-001-A, REV. 73, 01-FEB-20.
OH-LVK | 16.08 | OH-LVK/H-20 C10 | 5366573 | M | C | 25-20 | FINNAIR WO 4847822 | 252100-006 | 24.03.2020 | 04.04.2020 | 1 | THE PASSENGER SEATS WERE FOUND DAMAGED PLASTIC PARTS AND FAILURED ADJUST | THE PASSENGER SEATS POS. 21R/H, 10L/H, 12R/H, 24L/H, 22L/H, 18L/H, 11L/H, 15L/H AND 4L/H HAVE BEEN ADJUSTED AND CHANGED DAMAGED PARTS: P/N 139-00-240
OH-LVK | 16.08 | OH-LVK/H-20 C10 | 5366574 | M | C | 11-00 |  | 110000-006 | 24.03.2020 | 30.03.2020 | 1 | THE NLG FOUR NLG PLACARDS WERE FOUND WORN. | FOUR NLG PLACARDS HAVE BEEN STICKED IN ACCORDING TO AMM: TASK 11-00-00-400-012-A REV. 73 01 FEB. 2020
OH-LVK | 16.08 | OH-LVK/H-20 C10 | 5366574 | M | C | 11-00 |  | 110000-006 | 24.03.2020 | 30.03.2020 | 2 | LDG: HIGH PRESS. MANIFOLD GREEN PLACARD WAS FOUND MISSING IN THE MLG WW | HIGH PRESS. MANIFOLD GREEN PLACARD HAS BEEN STICKED IN ACCORDING TO AMM: TASK 11-00-00-400-002-A REV. 73 01 FEB. 2020
OH-LVK | 16.08 | OH-LVK/H-20 C10 | 5366578 | M | C | 05-40 |  | ZL-590-01-1 | 24.03.2020 | 29.03.2020 | 1 | EXT:L/H AILERON: THE FILLER ON LWR SURFACE OF L/H AILERON WAS FOUND FALL OUT. REPLACE THE HARD SETTING FILLER WITH A FLEXIBLE FILLER AT THE SEAL PLATE | REPAIRED IAW SRM 57-61-21-300-011 REV.132 FEB/01/2020
OH-LVK | 16.08 | OH-LVK/H-20 C10 | 5366578 | M | C | 05-40 |  | ZL-590-01-1 | 24.03.2020 | 29.03.2020 | 2 | EXT:R/H AILERON: THE FILLER ON LWR SURFACE OF R/H AILERON WAS FOUND FALL OUT. REPLACE THE HARD SETTING FILLER WITH A FLEXIBLE FILLER AT THE SEAL PLATE | REPAIRED IAW SRM 57-61-21-300-011 REV.132 FEB/01/2020
OH-LVK | 16.08 | OH-LVK/H-20 C10 | 5366578 | M | C | 05-40 |  | ZL-590-01-1 | 24.03.2020 | 29.03.2020 | 3 | REPAIR THE SURFACE FINISH ON REPAIRED AREAS IAW SRM 51-75-12. | SURFACE FINISH OF REPAIRED AREA HAS BEEN PERFORMED IAW SRM 51-75-12 REV.132 FEB/01/2020
OH-LVK | 16.08 | OH-LVK/H-20 C10 | 5366579 | M | C | 27-80 |  | 278468-01-1 | 24.03.2020 | 28.03.2020 | 1 | EXT - L/H WING - THE SEAL OF ACCESS PANEL LE WERE FOUND DETERIORATED | EXT, L/H WING LE: THE SEALS OF ACESS PANEL LE HAVE BEEN CHANGED FOR NEW. AS PER AMM 57-41-37-350-001-A, REV.73 1-FEB-20.
OH-LVK | 16.08 | OH-LVK/H-20 C10 | 5366579 | M | C | 27-80 |  | 278468-01-1 | 24.03.2020 | 28.03.2020 | 2 | EXT - R/H WING - THE SEAL OF ACCESS PANEL LE WERE FOUND DETERIORATED | EXT, R/H WING LE: THE SEALS OF ACESS PANEL LE HAVE BEEN CHANGED FOR NEW. AS PER AMM 57-41-37-350-001-A, REV.73 1-FEB-20.
OH-LVK | 16.08 | OH-LVK/H-20 C10 | 5366579 | M | C | 27-80 |  | 278468-01-1 | 24.03.2020 | 28.03.2020 | 3 | EXT - L/H,R/H WING - THE SEAL OF AILERONS ACCESS PANEL WERE FOUND DETERIORATED | EXT. L/H + R/H WING AILERONS - THE SEALS HAVE BEEN CHANGED BY AMM IAW. AMM 57-51-37-400-005. REV.73, 1.FEB.2020
OH-LVK | 16.08 | OH-LVK/H-20 C10 | 5366582 | M | C | 05-40 |  | ZL-590-01-1 | 24.03.2020 | 29.03.2020 | 1 | COM: R/H AILERON: THE FILLER ON INBD.TE BLIND RIVED HOLE WAS FOUND FALL OUT. PLS PERFORM REPAIR IAW SRM 57-61-21-300-012 | COM - THE FILLER HAS BEEN RESTORED PER SRM 57-61-21-300-012, REV.132 (1-FEB-20).
OH-LVK | 16.08 | OH-LVK/H-20 C10 | 5366582 | M | C | 05-40 |  | ZL-590-01-1 | 24.03.2020 | 29.03.2020 | 2 | RESTORE THE SURFACE PROTECTION | SURFACE PROTECTION HAS BEEN PERFORMED IAW SRM 51-75-12 REV.132 FEB/01/2020
OH-LVK | 16.08 | OH-LVK/H-20 C10 | 5366586 | M | C | 05-40 |  | ZL-590-01-1 | 24.03.2020 | 29.03.2020 | 1 | EXT:L/H AILERON: THE BONDING JUMPERS 2X ON AILERON HINGE NO.5 WERE FOUND TORN | THE BONDING LEADS HAVE BEEN REPLACED IAW AMM 20-28-00 REV.73 FEB/01/2020
OH-LVK | 16.08 | OH-LVK/H-20 C10 | 5366586 | M | C | 05-40 |  | ZL-590-01-1 | 24.03.2020 | 29.03.2020 | 2 | EXT: R/H AILERON: THE BONDING JUMPERS ON AILERON HINGE NO.1 AND NO.2 WERE FOUND TORN | THE BONDING LEADS HAVE BEEN REPLACED IAW AMM 20-28-00 REV.73 FEB/01/2020
OH-LVK | 16.08 | OH-LVK/H-20 C10 | 5366587 | M | C | 25-50 |  | 255000-25-1 | 24.03.2020 | 01.04.2020 | 1 | DURING DETAIL INSPECTION WAS FOUND DAMAGED XZ- LATCH IN FWD CARGO COMPARTMENT AND COVER STATOR CLAMP ON PDUS IN FWD AND AFT C/C. | XZ LATCH HAS BEEN INSTALLED PER AMM 25-52-34, REV.73, 01-FEB-2020. COVERS HAVE BEEN INSTALLED PER AMM 25-52-26, REV.73, 01-FEB-2020.
OH-LVK | 16.08 | OH-LVK/H-20 C10 | 5366590 | M | C | 25-00 |  | 250000-001 | 24.03.2020 | 02.04.2020 | 1 | INT: EMER EQUIPM: THE TRASH BAG FRAMES FROM LH DOGHOUSE WERE FOUND MISSING. | THE TRASH BAG FROM LH DOGHOUSE WERE FOUND IN THE AFT REAR ATTENDANT SEATS. TRASH BAG WERE PUT IN THE RIGHT POSITION.
OH-LVK | 16.08 | OH-LVK/H-20 C10 | 5366593 | M | C | 53-30 |  | 533154-05-1 | 24.03.2020 | 28.03.2020 | 1 | LDG - 4X BOLT ON MLG DOOR ACCTUATOR ATTATCHMENTS WERE FOUND WITH WORN PROTECT COATING | THE ALL BOLTS ON MLG ACTUATOR ATTATCHMENTS HAVE BEEN INSTALLED ACC TO AMM 32-31-35 REV 73, FEB/01/2020
OH-LVK | 16.08 | OH-LVK/H-20 C10 | 5366596 | M | C | 52-10 |  | 521000-18-1 | 24.03.2020 | 02.04.2020 | 1 | INT: TWO HOISTING FITTING HOUSING PLACARDS P/N :ASNA2879A050 WHERE FOUND MISSING ON FWD LH DOOR DURING FUNCTIONAL TEST OF DISARMING MECHANISM | PLACARDS HAVE BEEN INSTALLED AMM 11-00-00 REV.73 1-FEB-20
OH-LVK | 16.08 | OH-LVK/H-20 C10 | 5366607 | M | C | 25-20 |  | 252400-001 | 24.03.2020 | 03.04.2020 | 1 | INT OHCS:BUMPERS WERE FOUND MISSING | THE NEW BUMPERS HAVE BEEN INSTALLED PER AMM 25-24-41, REV.73, 01-FEB-2020.
OH-LVK | 16.08 | OH-LVK/H-20 C10 | 5366607 | M | C | 25-20 |  | 252400-001 | 24.03.2020 | 03.04.2020 | 2 | INT OHCS:DAMPERS WERE FOUND UNSERVICEABLE | THE NEW DAMPERS HAVE BEEN INSTALLED PER AMM 25-24-41, REV.73, 01-FEB-2020.
OH-LVK | 16.08 | OH-LVK/H-20 C10 | 5366607 | M | C | 25-20 |  | 252400-001 | 24.03.2020 | 03.04.2020 | 3 | INT OHCS LATCHES WERE FOUND WORN | THE NEW LATCHES HAVE BEEN INSTALLED PER AMM 25-24-41, REV.73, 01-FEB-2020.
OH-LVK | 16.08 | OH-LVK/H-20 C10 | 5366607 | M | C | 25-20 |  | 252400-001 | 24.03.2020 | 03.04.2020 | 4 | INT SEALS BETWEEN BINS WERE FOUND TEAR AND UNSTICKED | THE SEALS HAVE BEEN STICKED PER AMM 25-24-41, REV.73, 01-FEB-2020.
OH-LVK | 16.08 | OH-LVK/H-20 C10 | 5366607 | M | C | 25-20 |  | 252400-001 | 24.03.2020 | 03.04.2020 | 5 | INT OHCS:SECTION SEALS WERE FOUND TORN | THE SEALS HAVE BEEN STICKED PER AMM 25-24-41, REV.73, 01-FEB-2020.
OH-LVK | 16.08 | OH-LVK/H-20 C10 | 5366607 | M | C | 25-20 |  | 252400-001 | 24.03.2020 | 03.04.2020 | 6 | INT:ON OVERHEAD STOWAGE COMPARTMENT WERE FOUND DENT | THE OWHD STWG HAS BEEN REPAIRED IAW AMM 25-00-00-330-003, (REV.73, 1-FEB-20).
OH-LVK | 16.08 | OH-LVK/H-20 C10 | 5366607 | M | C | 25-20 |  | 252400-001 | 24.03.2020 | 03.04.2020 | 7 | SOME PARTS OF OVHD STWG AND DOORS WERE FOUND SCRATCHED. PLS PERFORM TOUCH UP | TOUCH UP HAS BEEN PERFORMED AS PER AMM:25-20-00.REV 73.01FEB20
OH-LVK | 16.08 | OH-LVK/H-20 C10 | 5366607 | M | C | 25-20 |  | 252400-001 | 24.03.2020 | 03.04.2020 | 8 | INT: PLS PERFORM ADJUSTMENT OF THE OVERHEAD STOWAGE COMPARTMENT DOORS AS PER AMM: 25-24-00-710-001-A | OHSC DOOR HAVE BEEN ADJUSTED AS PER 25-24-00. REV 73,01FEB20
OH-LVK | 16.08 | OH-LVK/H-20 C10 | 5366607 | M | C | 25-20 |  | 252400-001 | 24.03.2020 | 03.04.2020 | 9 | INT:ON OHCS (POS 14RH): SHOCKMOUNT WAS FOUND MISSING | BUSHING HAS BEEN INSTALLED AMM 25-20-00 REV73, FEB 01/2020
OH-LVK | 16.08 | OH-LVK/H-20 C10 | 5366607 | M | C | 25-20 |  | 252400-001 | 24.03.2020 | 03.04.2020 | 10 | HANDRAIL POS. RH(21-23) WAS FOUND CRACKED. | THE HANDRAIL HAS BEEN INSTALED PER AMM 25-24-41, REV 73, 1-FEB-20
OH-LVK | 16.08 | OH-LVK/H-20 C10 | 5366608 | M | C | 25-20 |  | 252331-01-1 | 24.03.2020 | 01.04.2020 | 1 | DURING REMOVAL OF DADO PANELS STRAPS BETWEEN DADO PANELS WERE FOUND DAMAGED | STRAPS HAVE BEEN INSTALLED AMM 25-23-44 REV73, FEB 01/2020
OH-LVK | 16.08 | OH-LVK/H-20 C10 | 5366610 | M | C | 27-40 |  | 274142-01-1 | 24.03.2020 | 01.04.2020 | 1 | EXT.TAIL> THSA CABLES WERE FOUND WITH TENSION OUT OF LIMIT PERFORM ADJUSTMENT PER AMM 27-41-00-820-002 | ADJUSTMENT OF THE THS CONTROL-CABLES LENGTH HAVE BEEN PERFORMED TO STEP 4.A. PROCEDURE {STEP 7.} ACCORDING TO AMM 27-41-00-820-002 REV.73 1.FEB.2020.
OH-LVK | 16.08 | OH-LVK/H-20 C10 | 5366610 | M | C | 27-40 |  | 274142-01-1 | 24.03.2020 | 01.04.2020 | 2 | PLS. CONTINUE IN AMM 27-41-00-820-002 PROCEDURE 4.A ADJUSTMENT OF THE THS CONTROL CABLES STEP 8. | ADJUSTMENT OF THSA CONTROL CABLES HAS BEEN PERFORMED FROM PROCEDURE 4.A STEP 8 AMM 27-41-00-820-002 REV.73 DATE:01.FEB.2020
OH-LVK | 16.08 | OH-LVK/H-20 C10 | 5367153 | S | C | 12-00 |  |  | 24.03.2020 | 03.04.2020 | 1 | TRAILING EDGE FLAP SYSTEM LUBRICATION PERFORM LUBRICATION OF TRAILING EDGE FLAP SYSTEM PER AMM 12-22-27-640-004 A AFTER TECHNICAL CLEANING | PERFORMED.SEE WO 5368647
OH-LVK | 16.08 | OH-LVK/H-20 C10 | 5367153 | S | C | 12-00 |  |  | 24.03.2020 | 03.04.2020 | 2 | MAIN LANDING GEAR LUBRICATION PERFORM LUBRICATION OF MAIN LANDING GEAR PER AMM 12-22-32 AFTER TECHNICAL CLEANING | THE LUBRICATION OF MLG LANDING GEAR HAS BEEN PERFORMED. PER AMM 12-22-32 REV.73 FEB 01/2020
OH-LVK | 16.08 | OH-LVK/H-20 C10 | 5367153 | S | C | 12-00 |  |  | 24.03.2020 | 03.04.2020 | 3 | NOSE LANDING GEAR LUBRICATION PERFORM LUBRICATION OF NOSE LANDING GEAR PER AMM 12-22-32 AFTER TECHNICAL CLEANING | THE LUBRICATION OF NOSE LANDING GEAR HAS BEEN PERFORMED ACCORDING TO AMM 12-22-32 REV.73 DATE 01-FEB-2020
OH-LVK | 16.08 | OH-LVK/H-20 C10 | 5367154 | M | C | 54-10 |  | ZL-433-01-1 | 24.03.2020 | 28.03.2020 | 1 | ENG#2/KOM AIR INLET COWL WAS FOUND WITH AERODYNAMIC SEALANT BETWEEN OUTER BARREL AND LIPSKYN. PERFORM REPAIR IAW ROHR SRM 54-10-00 REPAIR NO#10 REPLAC | COM: ENG #2 AIR INLET COWL BETWEEN OUTER BARREL AND LIPSKYN HAS BEEN REPAIRED PE ROHR SRM 54-10-00 REPAIR NO.10 REV.132 1-FEB-2020
OH-LVK | 16.08 | OH-LVK/H-20 C10 | 5367155 | M | C | 35-10 |  | 351241-01-1 | 24.03.2020 | 01.04.2020 | 1 | ALL CREW OXYGEN MASKS WERE FOUND SCRATCHED | ALL CREW OXYGEN MASKS HAVE BEEN CHANGED AMM 35-12-41 REV 73 01-FEB-2020
OH-LVK | 16.08 | OH-LVK/H-20 C10 | 5367161 | M | C | 25-40 |  | 254000-01-1 | 25.03.2020 | 02.04.2020 | 1 | DURING INSPECTION WAS FOUND CRACKED WASTE CONTAINER FROM LAVATORY A. | THE CONTAINER HAS BEEN INSTALLED AMM 25-40-00 REV73, FEB 01/2020
OH-LVK | 16.08 | OH-LVK/H-20 C10 | 5367162 | M | C | 25-40 |  | 254000-04-2 | 25.03.2020 | 02.04.2020 | 1 | PLEASE REPAIR TEARED SEAL AROUND NTF AND UPPER EDGE OF LAVATORY "A" FLOOR PAN. | SEAL HAS BEEN REPAIRED AMM 25-28-42 REV.73 1-FEB-20
OH-LVK | 16.08 | OH-LVK/H-20 C10 | 5367162 | M | C | 25-40 |  | 254000-04-2 | 25.03.2020 | 02.04.2020 | 2 | PLEASE REPAIR SEAL AROUND FLOOR PAN NTF. | SEAL AROUND FLOOR PAN NTF HAS BEEN REPAIRED AMM 25-28-42 REV.73 1-FEB-20
OH-LVK | 16.08 | OH-LVK/H-20 C10 | 5367162 | M | C | 25-40 |  | 254000-04-2 | 25.03.2020 | 02.04.2020 | 3 | DURING INSPECTION WAS FOUND MISSING FILLER FROM T-DIVIDER AT GALLEY G1 - COMPARTMENT 109A/109B AND 110A/110B. | THE FILLER HAS BEEN INSTALLED AMM 25-20-00 REV73 FEB 01/2020
OH-LVK | 16.08 | OH-LVK/H-20 C10 | 5367162 | M | C | 25-40 |  | 254000-04-2 | 25.03.2020 | 02.04.2020 | 4 | UPH-PLEAS REPAIR GAP BETWEEN NTF AT AFT ENTRY AREA. | GAP BETWEEN NTF AT AFT ENTRY AREA HAS BEEN REPAIRED AMM 25-28-42 REV.73 1-FEB-20
OH-LVK | 16.08 | OH-LVK/H-20 C10 | 5367163 | M | C | 25-40 |  | 254000-003 | 25.03.2020 | 02.04.2020 | 1 | DURING INSPECTION WAS FOUND CRACKED CABINET SERVICE DOOR HINGE. | HINGE HAS BEEN CHANGED AMM 20-21-11 REV 73, FEB 01/2020
OH-LVK | 16.08 | OH-LVK/H-20 C10 | 5367163 | M | C | 25-40 |  | 254000-003 | 25.03.2020 | 02.04.2020 | 2 | DURING INSPECTION WERE FOUND CRACKED ROLLER FROM LAVATORY "A". | THE ROLLERS HAVE BEEN CHANGED AMM 25-45-12 REV 73, FEB 01/2020
OH-LVK | 16.08 | OH-LVK/H-20 C10 | 5367164 | M | C | 52-20 |  | 522102-01-2 | 25.03.2020 | 01.04.2020 | 1 | INT: ALL INSULATION BLANKETS FROM BOTH EMERGENCY ESCAPE HATCHES WERE FOUND WET. | ALL INSULATION BLANKETS HAS BEEN REPAIRED AMM 25-80-00 REV.73 1-FEB-20
OH-LVK | 16.08 | OH-LVK/H-20 C10 | 5367165 | M | C | 27-10 | 3813056 (finding) | 5357874 | 25.03.2020 | 02.04.2020 | 1 | DURING REMOVAL OF FWD WALL IN FWD CARGO COMPARTMENT WAS FOUND CRACKED LINING, PLS SEND IT TO WORKSHOP | THE PANEL HAS BEEN INSTALLED AMM 25-52-00 REV73, FEB 01/2020.
OH-LVK | 16.08 | OH-LVK/H-20 C10 | 5367169 | M | C | 05-40 |  | ZL-500-03-1 | 25.03.2020 | 29.03.2020 | 1 | SHM, L/H WING, LOOSEN RIVET WAS FOUND ON UPPER SURFACE TE UNDER INDB. CORNER L/H SPOILER NO. 2 [SEAL PLATE PN: D5755011000200A] | FOR DWG SEE WORKSTEP #2#
OH-LVK | 16.08 | OH-LVK/H-20 C10 | 5367169 | M | C | 05-40 |  | ZL-500-03-1 | 25.03.2020 | 29.03.2020 | 2 | PLS SEE ATTACHED DWG D57550159_002_EXTRACTED | RIVET HAS BEEN INSTALLED PER DWG D57550159_002_EXTRACTED.
OH-LVK | 16.08 | OH-LVK/H-20 C10 | 5367170 | M | C | 29-10 |  | 291000-002 | 25.03.2020 | 25.03.2020 | 1 | ENG/PYLONS#1+2: SEVERAL TEFLON BUSHINGS OF HYDRAULIC PIPES CLAMP BLOCKS BETWEEN RIB 4 AND RIB 8 IN MIDDLE PYLONS WERE FOUND WORN | ENG/PYLONS#1+2: SEVERAL TEFLON BUSHINGS OF HYDRAULIC PIPES CLAMP BLOCKS BETWEEN RIB 4 AND RIB 8 IN MIDDLE PYLONS REPLACED IAW AMM 29-11-49,29-13-49,R
OH-LVK | 16.08 | OH-LVK/H-20 C10 | 5367172 | M | C | 36-10 |  | 361251-01-3 | 25.03.2020 | 31.03.2020 | 1 | THE APU BLEED CHECK VALVE WAS FOUND WORN OUT OF THE LIMIT. PLAY BETWEEN THE VALVE FLAPS AND THE HINGE PIN IS MORE THAN 0.7620MM (1,1MM) IAW TASK: 36-1 | THE CHECK VALVE HAS BEEN REPLACED IAW T/C:361251-01-3.
OH-LVK | 16.08 | OH-LVK/H-20 C10 | 5367173 | M | C | 05-40 |  | ZL-500-02-1 | 25.03.2020 | 31.03.2020 | 1 | EXT, R/H WING, THE GLAZING ASSY LENS WAS FOUND DEFORMED. | THE GLAZING PANEL HAS BEEN INSTALLED I.A.W. AMM 57-37-12-400-802-A, REV. 73, 01-FEB-20.
OH-LVK | 16.08 | OH-LVK/H-20 C10 | 5367173 | M | C | 05-40 |  | ZL-500-02-1 | 25.03.2020 | 31.03.2020 | 2 | EXT, L/H WING, ON THE GLAZING ASSY - LENS WERE FOUND DETERIORATED SEALANT. | THE SEALANT HAS BEEN RESTORED I.A.W. AMM 57-37-12-400-802-A, REV. 73, 01-FEB-20.
OH-LVK | 16.08 | OH-LVK/H-20 C10 | 5367182 | M | C | 05-40 |  | ZL-500-03-1 | 25.03.2020 | 26.03.2020 | 1 | EXT.LH, RH SLATS:HOISTING POINT COVER WERE FOUND MISSING | #1 EXT, LH AND RH SLATS, NEW HOISTING POINT COVERS WERE INSTALLED AS PER AMM 11-20-00 REV. 73 1-FEB-20.
OH-LVK | 16.08 | OH-LVK/H-20 C10 | 5367187 | M | C | 05-40 |  | ZL-500-03-1 | 25.03.2020 | 02.04.2020 | 1 | PAINT.EXT.LH,RH WING UPPER AND LWR SURFACE:PAINT WAS FOUND DETERIORATED ON UPPER SURFACE OF WINGS AND SPOILERS | PAINT HAS BEEN REPAIRED ACC TO SRM 51-75-12, REV.132, 1.FEB./2020.
OH-LVK | 16.08 | OH-LVK/H-20 C10 | 5367190 | M | C | 56-10 |  | 561000-02-1 | 25.03.2020 | 29.03.2020 | 1 | PLS REPAIR WEATHER SEAL ON BOTH WINDSHIELDS AS PER AMM TASK 56-11-11-300-001-A. | BOTH WINDSHIELDS WEATHER SEALS HAVE BEEN REPAIRED AMM 56-11-11 REV 73 1-FEB-20
OH-LVK | 16.08 | OH-LVK/H-20 C10 | 5367200 | M | C | 05-20 |  | 052000-001 | 25.03.2020 | 27.03.2020 | 1 | LDG: HYDRAULIC TUBE BRACKET D9357046520200 WAS FOUND CRACKED IN THE R/H MWW, NEAR THE GREEN HP MANIFOLD | THE BRACKET HAS BEEN REPLACED ACC TO AMM 20-21-11 REV73,01FEB/2020 AND IPC 29-11-03-03B REV74,01FEB/2020.
OH-LVK | 16.08 | OH-LVK/H-20 C10 | 5367201 | M | C | 29-00 |  | 290000-07-1 | 25.03.2020 | 01.04.2020 | 1 | LDG: YELLOW HIGH PRESSURE MANIFOLD WAS FOUND WITH BLACK DEPOSITE UNDER UNION POSITION 7. | PACKING ON THE UNION OF THE PRESSURE MANIFOLD HAS BEEN REPLACED IN ACCORDING TO AMM: TASK 20-21-12-911-001-A REV. 73 01 FEB. 2020
OH-LVK | 16.08 | OH-LVK/H-20 C10 | 5367201 | M | C | 29-00 |  | 290000-07-1 | 25.03.2020 | 01.04.2020 | 2 | PLS. PERFORM LEAK CHECK OF THE UNION | THE LEAK CHECK HAS BEEN PERFORMED ACC TO AMM 29-00-00-790-001-A REV73,01FEB/2020-NO LEAK FOUND.
OH-LVK | 16.08 | OH-LVK/H-20 C10 | 5367203 | M | C | 11-00 |  | 110000-006 | 25.03.2020 | 31.03.2020 | 1 | #1 EXT,FUSELAGE- SOME MARKINGS ON THE FUSELAGE WERE FOUND TORN. | THE PLACARDS HAVE BEEN INSTALLED I.A.W. AMM 11-00-00, REV. 73, 01-FEB-20.
OH-LVK | 16.08 | OH-LVK/H-20 C10 | 5367203 | M | C | 11-00 |  | 110000-006 | 25.03.2020 | 31.03.2020 | 2 | #2 EXT, L/H AND R/H WINGS- SOME MARKINGS ON THE WINGS WERE FOUND TORN. | THE PLACARDS HAVE BEEN INSTALLED I.A.W. AMM 11-00-00, REV. 73, 01-FEB-20.
OH-LVK | 16.08 | OH-LVK/H-20 C10 | 5367204 | M | C | 25-30 |  | 253000-002 | 25.03.2020 | 02.04.2020 | 1 | DURING INSPECTION WERE FOUND UNREADABLE SOME PLACARDS. P/N 268508-3 - OPEN DRAIN VALVE P/N 268506-3 - CAUTION .... P/N 618851-303-7 - COMPARTMENT "11 | ALL PLACARDS WERE FOUND CHANGED AMM 11-00-00 REV.73 1-FEB-20
OH-LVK | 16.08 | OH-LVK/H-20 C10 | 5367204 | M | C | 25-30 |  | 253000-002 | 25.03.2020 | 02.04.2020 | 2 | DURING INSPECTION WAS FOUND HOLE TO GALLEY STRUCTURE AT COMPARTMENT 112A/112B. | THE GALLEY HAS BEEN REPAIRED IAW AMM 25-00-00-330-003, (REV.73, 1-FEB-20).
OH-LVK | 16.08 | OH-LVK/H-20 C10 | 5367204 | M | C | 25-30 |  | 253000-002 | 25.03.2020 | 02.04.2020 | 3 | DURING INSPECTION WERE FOUND CRACKED UPPER FITTINGS FROM BOTH STOWAGE. | THE FITTINGS HAVE BEEN INSTALLED AMM 25-27-44 REV73, FEB 01/2020
OH-LVK | 16.08 | OH-LVK/H-20 C10 | 5367204 | M | C | 25-30 |  | 253000-002 | 25.03.2020 | 02.04.2020 | 4 | DURING INSPECTION WAS FOUND MISSING PLACARD "WATER SHUT-OFF VALVE" | THE PLACARD HAS BEEN CHANGED AMM 11-00-00 REV.73 1-FEB-20
OH-LVK | 16.08 | OH-LVK/H-20 C10 | 5367205 | M | C | 05-40 |  | ZL-500-03-1 | 25.03.2020 | 29.03.2020 | 1 | SHM.RH WING,UPPER TE:EXCESIVE COUNTERSINKED RIVET WAS FOUND ON SEALPLATE {PN D5755015000301A] FWD OF RH SPOILER #3 | FASTENER HAS BEEN REPLACED PER SRM 51-42-11, REV.132, 1-FEB-20.
OH-LVK | 16.08 | OH-LVK/H-20 C10 | 5367205 | M | C | 05-40 |  | ZL-500-03-1 | 25.03.2020 | 29.03.2020 | 2 | SHM.RH WING,UPPER TE:MISSING RIVET HEAD WAS FOUND FWD OF SEALPLATE {PN D5755015000301A] FWD OF RH SPOILER #3 | THE NEW RIVET HAS BEEN INSTALLED PER DWG 575-50159.
OH-LVK | 16.08 | OH-LVK/H-20 C10 | 5367262 | M | C | 25-20 |  | 252300-001 | 25.03.2020 | 02.04.2020 | 1 | INT: LINNING FRAMING PANELS FROM FWD / AFT ENTRANCE AREA WERE FOUND DETERIORATED OF PAINT > SENT TO WORKSHOP | PAINT HAS BEEN REPAIRED ACC TO AMM D/0 25-20-00-00,REV.73, 1.FEB./2020.
OH-LVK | 16.08 | OH-LVK/H-20 C10 | 5367262 | M | C | 25-20 |  | 252300-001 | 25.03.2020 | 02.04.2020 | 2 | MATERIAL FOR REINSTALL | ALL PANELS FROM FWD AND AFT ENTRY AREAS HAVE BEEN INSTALLED AMM 25-23-42 REV73, FEB 01/2020
OH-LVK | 16.08 | OH-LVK/H-20 C10 | 5367283 | M | C | 05-20 |  | 052000-001 | 25.03.2020 | 27.03.2020 | 1 | LDG: SEALANTS ON MLG L/H AND R/H WERE FOUND DETERIORATED OR MISSING | THE SEALENT ON L/H AND R/H MLG HAVE BEEN REPAIRED ACC TO AMM 32-11-00-300-001-A REV 73, FEB/01/2020
OH-LVK | 16.08 | OH-LVK/H-20 C10 | 5367284 | M | C | 05-20 | FINNAIR WO 4847826 | 052000-001 | 25.03.2020 | 04.04.2020 | 1 | LDG: PLACARDS ON L/H AND R/H MLG ASSY WERE FOUND MISSING | PLATE WIRING DIAGRAM LH 201160643 / 201160644 RH AND PLATE 201056693 HAVE BEEN STUCK IN ACCORDING TO AMM: TASK 11-00-00-400-012-A REV. 73 01 FEB. 2020
OH-LVK | 16.08 | OH-LVK/H-20 C10 | 5367284 | M | C | 05-20 | FINNAIR WO 4847826 | 052000-001 | 25.03.2020 | 04.04.2020 | 2 | PLS STICK THE PLACARD P/N 577-0225 ON L/H AND R/H MLG SHOCK ABSORBER | DEFERRED FOR 30DAYS-NO PART AVAILABLE.
OH-LVK | 16.08 | OH-LVK/H-20 C10 | 5367309 | M | C | 05-20 |  | 052000-001 | 25.03.2020 | 02.04.2020 | 1 | LDG: MISSING RED LUBRICATION WASHERS WERE FOUND MISSING ON L/H AND R/H MLG | THE RED LUBRICATION WASHERS HAVE BEEN INSTALLED ACC TO AIPC 32-11-11 REV 74, FEB/01/2020
OH-LVK | 16.08 | OH-LVK/H-20 C10 | 5367309 | M | C | 05-20 |  | 052000-001 | 25.03.2020 | 02.04.2020 | 2 | THE R/H UPPER TORQUE LINK LUBRICATION SHAFT P/N 201540203 WAS FOUND WITH WORN THREAD | THE LUBRICATION SHAFT HAS BEEN REPLACED ACC TO AMM 32-11-27 REV73,01FEB/2020 AND IPC 32-11-11-52G REV74,01FEB/2020.
OH-LVK | 16.08 | OH-LVK/H-20 C10 | 5367310 | M | C | 38-10 |  | 381000-01-1 | 25.03.2020 | 02.04.2020 | 1 | DURING THE DESINFECTION WAS FOUND WATER FLOWS CONTINUOUSLY FROM THE WATER FAUCET ON LAVATORY A. | HYDRAULIC BOX HAVE BEEN REPLACED PER AMM 38-12-41, REV 73, 1-FEB-20
OH-LVK | 16.08 | OH-LVK/H-20 C10 | 5367312 | M | C | 05-40 |  | ZL-500-02-1 | 25.03.2020 | 26.03.2020 | 1 | EXT.RH SLAT #2:LIP SEAL AT INBD END WAS FOUND TORN | THE LIP SEAL ON THE SLAT NO. 2 HAS BEEN CHANGED ACC AMM 20-21-11 REV.73,FEB 01/2020
OH-LVK | 16.08 | OH-LVK/H-20 C10 | 5367313 | M | C | 25-20 |  | 252200-01-1 | 25.03.2020 | 02.04.2020 | 1 | DURING INSPECTION WERE FOUND MISSING LABEL ON BOTH RESTRAINT SYSTEMS AT FWD ATT SEATS. | BOTH RESTRAINT SYSTEMS HAVE BEEN CHANGED AMM 25-22-41 REV 73 1-FEB-2020
OH-LVK | 16.08 | OH-LVK/H-20 C10 | 5367313 | M | C | 25-20 |  | 252200-01-1 | 25.03.2020 | 02.04.2020 | 2 | DURUING INSPECTION WAS FOUND CRACKED CABIN ATTANDANT SEAT DOOR. | REPAIRED ATENDANT SEAT DOOR HAS BEEN INSTALLED AMM 25-22-41 REV 73 1-FEB-2020
OH-LVK | 16.08 | OH-LVK/H-20 C10 | 5367313 | M | C | 25-20 |  | 252200-01-1 | 25.03.2020 | 02.04.2020 | 3 | SHEET PROTECTOR FROM SWIVEL SEAT WAS FOUND TEARED. | SHEET PROTECTOR HAS BEEN CHANGED AMM 25-22-41 REV 73 01-FEB-2020
OH-LVK | 16.08 | OH-LVK/H-20 C10 | 5367313 | M | C | 25-20 |  | 252200-01-1 | 25.03.2020 | 02.04.2020 | 4 | RIGHT TRAINGEL FROM AFT LH ATT SEAT WAS FOUND CRACKED. | RIGHT TRIANGEL HAS BEEN CHANGED AMM 25-22-41 REV 73 01-FEB-2020
OH-LVK | 16.08 | OH-LVK/H-20 C10 | 5367314 | M | C | 05-40 |  | ZL-500-02-1 | 25.03.2020 | 31.03.2020 | 1 | EXT.RH SLAT #5:CLOSING PLATE ON INBD TRACK WAS FOUND CRACKED | RH SLAT #5:CLOSING PLATE HAS BEEN CHANGED ACC AMM 27-84-69 REV,73,FEB 01/2020
OH-LVK | 16.08 | OH-LVK/H-20 C10 | 5367314 | M | C | 05-40 |  | ZL-500-02-1 | 25.03.2020 | 31.03.2020 | 2 | PLS ADJUST CLOSING PLATE AFTER SLATS RETRACTING PER AMM 27-84-69 REV,73,FEB 01/2020 | CLOSING PLATE HAS BEEN ADJUSTED PER AMM 27-84-69 REV,73,FEB 01/2020
OH-LVK | 16.08 | OH-LVK/H-20 C10 | 5367318 | M | C | 53-10 | 4036528 (finding) | 5358071 | 25.03.2020 | 02.04.2020 | 1 | LDG: THESE COMPONENTS WERE REMOVED DUE TO TI-ANGLES REPLACEMENT: 1/ YELLOW ELECTRIC PUMP 3075GX IN ACCORDING TO AMM 29-24-51-000-001 REV. 73 01.FEB | 1/ YELLOW ELECTRIC PUMP 3075GX HAS BEEN INSTALLED BACK TO A/C IN ACCORDING TO AMM: 29-24-51-400-001 REV 73 01 FEB.2020 2/ YELLOW POWER ACCUMULATOR 30
OH-LVK | 16.08 | OH-LVK/H-20 C10 | 5367318 | M | C | 53-10 | 4036528 (finding) | 5358071 | 25.03.2020 | 02.04.2020 | 2 | DURING INSTALLATION TANK VENTILATING TUBES WAS FOUND DAMAGED LEAD BONDING. | LEAD BONDING FROM TANK VENTILATING TUBE (BLUE HYDRO BAY) HAS BEEN REPLACED IN ACC TO AMM: 20-28-00-912-802-A, REV 73,FEB 01/2020.
OH-LVK | 16.08 | OH-LVK/H-20 C10 | 5367318 | M | C | 53-10 | 4036528 (finding) | 5358071 | 25.03.2020 | 02.04.2020 | 3 | 1/YELLOW ELECTRIC PUMP 3075GM-CONTINUE FROM SUBTASK 29-24-51-860-053-A OF INSTALLATION AMM MANUAL 29-24-51-400-001-A. INCLUDING BLEEDING,TEST,LEAK CHE | 6/AIR PRESSURIZATION TUBES-LEAK CHECK PERFORMED DURING PRESSURIZATION OF G+B+Y HYD RESERVOIRS PER AMM 29-14-00-614-002-A REV73,FEB 01/2020.
OH-LVK | 16.08 | OH-LVK/H-20 C10 | 5367318 | M | C | 53-10 | 4036528 (finding) | 5358071 | 25.03.2020 | 02.04.2020 | 4 | MISTAKE | MISTAKE
OH-LVK | 16.08 | OH-LVK/H-20 C10 | 5367319 | M | C | 53-10 |  | ZL-100-02-1 | 25.03.2020 | 28.03.2020 | 1 | #1 SHM,LOWER FUSELAGE,FR34- A RIVET WAS FOUND LOOSE ON THE LEFT SIDE OF THE PLATE ASSY(PN.D5331056500000) | THE NEW RIVET HAS BEEN INSTALLED PER SRM 51-42-11, REV.132, 1/FEB/20.
OH-LVK | 16.08 | OH-LVK/H-20 C10 | 5367322 | M | C | 32-30 |  | 323100-02-1 | 25.03.2020 | 27.03.2020 | 1 | LDG: DETERIORATED CAP WAS FOUND ON THE NLG DOOR UPLOCK | THE PROTECTIVE CAP HAS BEEN INSTALLED ACC TO AIPC 32-31-14 REV 74, FEB/01/2020
OH-LVK | 16.08 | OH-LVK/H-20 C10 | 5367324 | M | C | 57-00 | 4733150 (finding) | 5359139 | 25.03.2020 | 31.03.2020 | 1 | EXT.LH WING:EXCESIVE RADIAL FREEPLAY WAS FOUND ON LH FLAP INTERCONNECTING STRUT | INTERCONNECTING STRUT HAS BEEN CHANGED PER AMM 27-51-44-400-001-A REV 73 01/FEB/2020.
OH-LVK | 16.08 | OH-LVK/H-20 C10 | 5367324 | M | C | 57-00 | 4733150 (finding) | 5359139 | 25.03.2020 | 31.03.2020 | 2 | EXT - PLEASE CONTINUE AMM 27-51-44-400-001 FROM PROCEDURE C. | THE ADJUSTMENT OF INTERCONNECTING STRUT AND TEST HAVE BEEN PERFORMED SATISFACTORY I.A.W. AMM 27-51-44-400-001, 27-51-44-820-001 [ADJUSTMENT] 27-54-00-
OH-LVK | 16.08 | OH-LVK/H-20 C10 | 5367325 | M | C | 57-00 | 4733150 (finding) | 5359139 | 25.03.2020 | 31.03.2020 | 1 | EXT.RH WING:EXCESIVE RADIAL FREEPLAY WAS FOUND ON RH FLAP INTERCONNECTING STRUT | INTERCONNECTING STRUT HAS BEEN CHANGED PER AMM 27-51-44-400-001-A REV 73 01/FEB/2020.
OH-LVK | 16.08 | OH-LVK/H-20 C10 | 5367325 | M | C | 57-00 | 4733150 (finding) | 5359139 | 25.03.2020 | 31.03.2020 | 2 | EXT - PLEASE CONTINUE AMM 27-51-44-400-001 FROM PROCEDURE C. | THE ADJUSTMENT OF INTERCONNECTING STRUT AND TEST HAVE BEEN PERFORMED SATISFACTORY I.A.W. AMM 27-51-44-400-001, 27-51-44-820-001 [ADJUSTMENT] 27-54-00-
OH-LVK | 16.08 | OH-LVK/H-20 C10 | 5367331 | M | C | 05-40 |  | ZL-500-02-1 | 25.03.2020 | 29.03.2020 | 1 | SHM, L/H WING TE FALSEWORK: RUBBING STRIP WAS FOUND CHAFED BETWEEN SPOILER #1 AND #2. | #1# FOR INSTALLATION DWG SEE WORKSTEP #2#
OH-LVK | 16.08 | OH-LVK/H-20 C10 | 5367331 | M | C | 05-40 |  | ZL-500-02-1 | 25.03.2020 | 29.03.2020 | 2 | FOR INSTALLATION DWG SEE ATTACHED FILE D57541609_002 | RUBBING STRIP BETWEEN SPOILER #1 AND #2 HAS BEEN REPLACED PER FILE D57541609_002 AND SRM 51-42-11,REV 132. 1-FEB-20
OH-LVK | 16.08 | OH-LVK/H-20 C10 | 5367334 | M | C | 05-40 |  | ZL-191-01-1 | 25.03.2020 | 01.04.2020 | 1 | DURING GENERAL VISUAL INSPECTION WAS FOUND CRACKED CLAMP AT LH A/C COMPARTMNET - LINE BETWEEN HEAT EXCHANGERS AND TRIM AIR CHECK VALVE {FR36-37}. | CLAMP HAS BEEN REPLACED PER AMM 20-21-00, REV 73, 1-FEB-20
OH-LVK | 16.08 | OH-LVK/H-20 C10 | 5367339 | M | C | 05-40 |  | ZL-500-02-1 | 25.03.2020 | 31.03.2020 | 1 | EXT.CUSHION SEAL ON RH OUTB FLAP INNER END WAS FOUND TORN | NEW CUSHION SEAL HAS BEEN DRILLED PER SRM 51-42-11, REV 132 1-FEB-20.
OH-LVK | 16.08 | OH-LVK/H-20 C10 | 5367340 | M | C | 05-40 |  | ZL-500-02-1 | 25.03.2020 | 01.04.2020 | 1 | COMP,EXT.RH OUTB FLAP:STRIP ANTICHAFING [D5758609820200] WAS FOUND CHAFED OUT OF LIMIT.MARKED BY RED TAPE | COM - THE NEW ANTICHAFING STRIP HAS BEEN BONDED PER SRM 57-53-11-300-007, REV.132 (1-FEB-20).
OH-LVK | 16.08 | OH-LVK/H-20 C10 | 5367340 | M | C | 05-40 |  | ZL-500-02-1 | 25.03.2020 | 01.04.2020 | 2 | COMP,EXT.RH OUTB FLAP:STRIP ANTICHAFING [D5758609820800] WAS FOUND CHAFED OUT OF LIMIT.MARKED BY RED TAPE | COM - THE NEW ANTICHAFING STRIP HAS BEEN BONDED PER SRM 57-53-11-300-007, REV.132 (1-FEB-20).
OH-LVK | 16.08 | OH-LVK/H-20 C10 | 5367343 | M | C | 05-40 |  | ZL-500-02-1 | 25.03.2020 | 26.03.2020 | 1 | EXT, L/H WING, THE LIP SEAL ON THE SLAT NO. 2 WAS FOUND TORN. | THE LIP SEAL ON THE SLAT NO. 2 HAS BEEN CHANGED ACC AMM 20-21-11 REV.73,FEB 01/2020
OH-LVK | 16.08 | OH-LVK/H-20 C10 | 5367344 | M | C | 05-40 |  | ZL-500-02-1 | 25.03.2020 | 01.04.2020 | 1 | COM, THE STRIP-ANTICHAFING [P/N: D5757168021400] ON THE OUTB. FLAP WAS FOUND CHAFFED OUT OF LIMIT, MARKED BY RED TAPE. | COM - THE NEW ANTICHAFING STRIP HAS BEEN BONDED PER SRM 57-53-11-300-007, REV.132 (1-FEB-20).
OH-LVK | 16.08 | OH-LVK/H-20 C10 | 5367344 | M | C | 05-40 |  | ZL-500-02-1 | 25.03.2020 | 01.04.2020 | 2 | COM, THE STRIP-ANTICHAFING [P/N: D5757168021200] ON THE OUTB. FLAP WAS FOUND CHAFFED OUT OF LIMIT, MARKED BY RED TAPE. | COM - THE NEW ANTICHAFING STRIP HAS BEEN BONDED PER SRM 57-53-11-300-007, REV.132 (1-FEB-20).
OH-LVK | 16.08 | OH-LVK/H-20 C10 | 5367344 | M | C | 05-40 |  | ZL-500-02-1 | 25.03.2020 | 01.04.2020 | 3 | COM, THE STRIP-ANTICHAFING [P/N: D5757168021600] ON THE OUTB. FLAP WAS FOUND CHAFFED OUT OF LIMIT, MARKED BY RED TAPE. | COM - THE NEW ANTICHAFING STRIP HAS BEEN BONDED PER SRM 57-53-11-300-007, REV.132 (1-FEB-20).
OH-LVK | 16.08 | OH-LVK/H-20 C10 | 5367361 | M | C | 05-40 |  | ZL-500-02-1 | 25.03.2020 | 02.04.2020 | 1 | COMP,EXT.RH INBD FLAP:SEVERAL DENTS WERE FOUND ON LWR SURFACE BETWEEN RIBS #4-5 AND #7-8 | DENTS HAVE BEEN MEASURED - MAX DEPTH 0,4 MM.DENTS ARE IN ZONE 2 AND ARE IN LIMIT PER SRM 57-52-00-283-090 PARA 2.A. FIG. 001.AD LIMIT IS REPAIR CATEG
OH-LVK | 16.08 | OH-LVK/H-20 C10 | 5367361 | M | C | 05-40 |  | ZL-500-02-1 | 25.03.2020 | 02.04.2020 | 2 | DEPTH OF THREE DENTS BETWEEN RIBS #4-5 IS 0,7 MM .DENTS ARE IN ZONE 2 AND ARE IN LIMIT PER SRM 57-52-00-283-090 REV.132,FEB 01/2020 PARA 2.A. FIG. 00 | NDT: THE HFEC INSPECTION HAS BEEN PERFORMED I.A.W. NTM 51-10-08, REV.127, FEB.01/20. RESULT: NO CRACK NOTED. USED DEVICE: FOERSTER M 1.837 S/N 0460.
OH-LVK | 16.08 | OH-LVK/H-20 C10 | 5367361 | M | C | 05-40 |  | ZL-500-02-1 | 25.03.2020 | 02.04.2020 | 3 | RESTORE THE FINISH | PAINT HAS BEEN REPAIRED ACC TO SRM 51-75-12, REV.132, 1.FEB./2020.
OH-LVK | 16.08 | OH-LVK/H-20 C10 | 5367364 | M | C | 05-40 |  | ZL-500-03-1 | 25.03.2020 | 29.03.2020 | 1 | SHM, L/H WING, THE HEAD OF RIVET ON THE INTERMEDIATE RIB [FSX1963] OF FIXED LEADING EDGE AND BETWEEN TRACK NO.2 AND NO.3. | RIVET HAS BEEN REPLACED PER SRM 51-42-11, REV 132 1-FEB-20
OH-LVK | 16.08 | OH-LVK/H-20 C10 | 5367365 | M | C | 05-40 | FINNAIR WO 4848005 | ZL-191-01-1 | 25.03.2020 | 04.04.2020 | 1 | DURING INSPECTION OF PANEL 191BB WERE FOUND DELMANATION AT FORWARD EDGE OF PANEL. | SEE WORK STEP #4# FOR INSTRUCTION.
OH-LVK | 16.08 | OH-LVK/H-20 C10 | 5367365 | M | C | 05-40 | FINNAIR WO 4848005 | ZL-191-01-1 | 25.03.2020 | 04.04.2020 | 2 | DURING INSPECTION WERE FOUND A LOT OF DAMAGE OUTER SKIN AROUND DOOR LATCHES AND DOOR FRAME AT PANEL 191BB. | NO SPARE PART
OH-LVK | 16.08 | OH-LVK/H-20 C10 | 5367365 | M | C | 05-40 | FINNAIR WO 4848005 | ZL-191-01-1 | 25.03.2020 | 04.04.2020 | 3 | DURING INSPECTION WAS FOUND MALFUNCTION OF SERVICE DOOR 191CB. PLEASE ADJUST DOOR PER AMM 52-42-17-400-001. | NO SPARE PART
OH-LVK | 16.08 | OH-LVK/H-20 C10 | 5367365 | M | C | 05-40 | FINNAIR WO 4848005 | ZL-191-01-1 | 25.03.2020 | 04.04.2020 | 4 | AIRBUS REFERENCE : 80774307 REPAIR INSTRUCTIONS: TD/80774307/009/2020#A FOR A TEMPORARY REPAIR, ONLY ACCEPTABLE FOR 1 NON REVENUE FLIGHT (1FC), PLEAS | NDT PER STEP 2. ULTRASONIC INSPECTION HAS BEEN PERFORMED ON THE MONOLITHIC STRUCTURE OF THE PANEL 191BB PER NTM 51-10-06 PROCEDURE A REV. 127. RESULT:
OH-LVK | 16.08 | OH-LVK/H-20 C10 | 5367366 | M | C | 38-30 |  | 383100-02-1 | 25.03.2020 | 02.04.2020 | 1 | WATER SEPARATOR WAS REMOVED AND SENT TO WORKSHOP | WATER SEPARATOR HAS BEEN INSTALLED SEE TASKCARD 383100-02-1
OH-LVK | 16.08 | OH-LVK/H-20 C10 | 5367373 | M | C | 54 |  | ZL-471-01-1 | 25.03.2020 | 28.03.2020 | 1 | ENG#1+2/PYLONS:BOTH INBOARD FIX FAIRING TEFLON PLATES CRACKED | ENG#1+2/PYLONS:BOTH INBOARD FIX FAIRING TEFLON PLATES WERE REPLACED I.A.W. AMM 20-21-11 REV.73,01/FEB/20
OH-LVK | 16.08 | OH-LVK/H-20 C10 | 5367373 | M | C | 54 |  | ZL-471-01-1 | 25.03.2020 | 28.03.2020 | 2 | ENG#1+2/PYLONS:ALL FOUR BONDING LEADS BETWEEN THE FLAP AND BOTH MOVABLE FAIRINGS TORN | BONDING SEALS HAVE BEEN REPLACED IAW AMM TASK 54-55-00-400-001-A AND 20-28-00 REV 73 FEB01/20
OH-LVK | 16.08 | OH-LVK/H-20 C10 | 5367373 | M | C | 54 |  | ZL-471-01-1 | 25.03.2020 | 28.03.2020 | 3 | ENG#1+2/PYLONS:BOTH MOVABLE FAIRINGS HAVE BEEN REMOVED DUE TO ACCESS IAW AMM TASK 54-55-00-000-001-A, REV.73,001/02/20 | ENG#2 MOVABLE FAIRING HAS BEEN INSTALLED IAW AMM TASK 54-55-00-400-001-A REV 73 FEB O1/20
OH-LVK | 16.08 | OH-LVK/H-20 C10 | 5367373 | M | C | 54 |  | ZL-471-01-1 | 25.03.2020 | 28.03.2020 | 4 | ENG#1/PYLON:THE SIDE SEAL OF THE MOVABLE FAIRING TORN | SIDE SEAL HAS BEEN REPLACED IAW AMM 54-55-41 PB 401 CONF 00 REV 73 FEB 01/20
OH-LVK | 16.08 | OH-LVK/H-20 C10 | 5367379 | S | C | 25-00 |  |  | 25.03.2020 | 01.04.2020 | 1 | #1# REPLACE COVERS BASED ON CUSTOMER REQUEST PLEASE REPLACE THE WORN COVERS AND FOAMS ALSO REPLACE THE AIRBUS STANDART COVER ON CAPTAIN SEAT WITH ,,SHEEP,, COVER | PILOT SEAT COVERS AND FOAM HAS BEEN REPLACED AMM 25-10-00 REV.73 1-FEB-20
OH-LVK | 16.08 | OH-LVK/H-20 C10 | 5367381 | M | C | 05-40 |  | ZL-191-01-1 | 25.03.2020 | 01.04.2020 | 1 | DURING INSPECTION WAS FOUND DAMAGED OUTER SKIN ON THE CORNER OF DOOR FRAME AND MISSING ONE CORNER OF PANEL ASSEMBLY. | SERVICEABLE PANEL HAS BEEN INSTALLED AS PER AMM:53-35-13. REV.73 01FEB20
OH-LVK | 16.08 | OH-LVK/H-20 C10 | 5367452 | M | C | 57-20 |  | 572011-01-5 | 26.03.2020 | 31.03.2020 | 1 | EXT.FUEL TANK ACCESS PANELS 540AB,BB,CB,DB,EB AND 640AB,BB,CB,DB,EB HAVE BEEN OPENED PER AMM 57-27-11 REV.73,FEB 01/2020 | THE ACCESS PANELS 540AB.540BB.540CB.540DB.540EB AND 640AB.640BB.640CB.640DB.640EB HAVE BEEN CLOSED PER AMM 57-27-11 REV 73 01/FEB/2020.
OH-LVK | 16.08 | OH-LVK/H-20 C10 | 5367452 | M | C | 57-20 |  | 572011-01-5 | 26.03.2020 | 31.03.2020 | 2 | EXT.THREE RING SEALINGS WERE FOUND DISBONDED ON ACCESS DOORS | RING SEALINGS HAVE BEEN CHANGED PER AMM 57-27-11 REV.73,FEB 01/2020
OH-LVK | 16.08 | OH-LVK/H-20 C10 | 5367452 | M | C | 57-20 |  | 572011-01-5 | 26.03.2020 | 31.03.2020 | 3 | PLEASE PERFORM LEAK CHECK OF THE FUELL ACCESS PANELS 540AB.540BB.540CB.540DB.540EB AND 640AB.640BB.640CB.640DB.640EB. | LEAK CHECK OF THE FUELL ACCESS PANELS 540AB.540BB.540CB.540DB.540EB AND 640AB.640BB.640CB.640DB.640EB HAS BEEN PERFORMED SATISFACTORY PER AMM 57-27-11
OH-LVK | 16.08 | OH-LVK/H-20 C10 | 5367452 | M | C | 57-20 |  | 572011-01-5 | 26.03.2020 | 31.03.2020 | 4 | RH INNER TANK:WATER DRAIN VALVE WAS FOUND LEAKED | EXT, RH INNER TANK- WATER DRAIN VALVE HAS BEEN CHANGED TO PER 28-11-41-400-005-A REV.73 1-FEB-20.
OH-LVK | 16.08 | OH-LVK/H-20 C10 | 5367456 | M | C | 53-00 | 4772819 (finding) | 5358122 | 26.03.2020 | 01.04.2020 | 1 | DURING REMOVAL OF MIDDLE WINDSHIELD RETAINER WAS FOUND WORN BOLT, DEFORMED SHIM AND WORN SEALING-WASHERS. | ALL PARTS HAVE BEEN CHANGED AMM 56-11-11 REV 73 1-FEB-20
OH-LVK | 16.08 | OH-LVK/H-20 C10 | 5367457 | M | C | 05-40 |  | ZL-411-01-1 | 26.03.2020 | 28.03.2020 | 1 | ENG#1+2: THERE IS A SUSPICION OF CORROSION ON THE UPPER PYLON SPAR UNDER THE PRECOOLERS. | ENG#1+2 THE ALL SURFACE OF BOTH UPPER PYLON SPARS UNDER PRECCOLERS HAVE BEEN CLEANED AND INPECTED IAW NTM 51-90-00-002 REV.127 FEB.01/20. NO COROSSION
OH-LVK | 16.08 | OH-LVK/H-20 C10 | 5367457 | M | C | 05-40 |  | ZL-411-01-1 | 26.03.2020 | 28.03.2020 | 2 | ENG1+2/PYLON BOTH PRECOOLERS EXCHANGES HAVE BEEN REMOVED DUE TO ACCESS. IAW AMM TASK 36-11-42-000-001-A REV 73 FEB 01/20 NOTE: REF WO 5367750, NO#2 I | ENG#1 PRECOOLER HAS BEEN ISTALLED IAW AMM TASK 36-11-42-400-001-A REV 01/20 FOR ENG#2 PRECOOLER INSTALLATION AND LEAK TESTSREF WO 5367750
OH-LVK | 16.08 | OH-LVK/H-20 C10 | 5367478 | M | C | 53-10 |  | ZL-100-02-1 | 26.03.2020 | 27.03.2020 | 1 | LDG: SECTION SEAL ON THE WING TO FUSELAGE FAIRING L/H AND R/H FR42 TO FR 43 WAS FOUND TORN | THE SECTION SEALS HAVE BEEN REPLACED ACC TO AMM 53-35-11-400-001-A,20-21-00 REV73,01FEB/2020.
OH-LVK | 16.08 | OH-LVK/H-20 C10 | 5367480 | M | C | 05-40 |  | ZL-411-01-1 | 26.03.2020 | 30.03.2020 | 1 | ENG 1+2: FWD AND AFT PYLON AREAS FOUND CLOGGED BY DEBRIS. PLEASE CLEAN WITH CLOTH, BRUSH, VACUUM CLEANER. | ENG#1+2> FWD AND AFT PYLON AREAS HAVE BEEN CLEANED ACCORDING TO AMM 54-51-00-110-071-A REV.73 DATE 01-FEB-2020
OH-LVK | 16.08 | OH-LVK/H-20 C10 | 5367481 | M | C | 36-10 |  | 361141-03-1 | 26.03.2020 | 31.03.2020 | 1 | ENG#1: THE CLEARANCE BETWEEN BUSHING AND FLAP ON ENGINE BLEED CHECK VALVE WAS FOUND MORE THAN 1,2M MEASURED CLEARANCE IS 1,8MM. | ENG#1 IP BLEED CHECK VALVE REPLACED IAW TASKCARD 361141-03-1
OH-LVK | 16.08 | OH-LVK/H-20 C10 | 5367481 | M | C | 36-10 |  | 361141-03-1 | 26.03.2020 | 31.03.2020 | 2 | ENG#2: THE CLEARANCE BETWEEN BUSHING AND FLAP ON ENGINE BLEED CHECK VALVE WAS FOUND MORE THAN 1,2M MEASURED CLEARANCE IS 2,2MM. | ENG#2 IP BLEED CHECK VALVE REPLACED IAW TASKCARD 361141-03-1
OH-LVK | 16.08 | OH-LVK/H-20 C10 | 5367486 | M | C | 53-10 |  | 531135-01-2 | 26.03.2020 | 02.04.2020 | 1 | EIGHTEEN FASTENERS FROM WINDSHIELD SIDE POST FR4 HAVE BEEN REMOVED FOR INSPECTION NTM 531135. | NEW FASTENERS HAVE BEEN INSTALLED AS PER SRM:51-42-11. REV. 130 01NOV19
OH-LVK | 16.08 | OH-LVK/H-20 C10 | 5367489 | M | C | 05-40 |  | ZL-575-01-1 | 26.03.2020 | 31.03.2020 | 1 | EXT. EXCESIVE LEAK WAS FOUND FROM LH FLAP ACTUATOR #4 [6233CM] | THE L/H FLAP ACTUATOR #4 [6233CM] HAS BEEN REPLACED IAW AMM 27-54-49-400-004-A TO STEP 4.F REV.73 FEB/01/2020
OH-LVK | 16.08 | OH-LVK/H-20 C10 | 5367489 | M | C | 05-40 |  | ZL-575-01-1 | 26.03.2020 | 31.03.2020 | 2 | CONTINUE WITH INSTALATION OF AMM TASK 27-54-49-400-004-A FROM STEP 4.F TO END OF TASK | THE FLAP DRIVE SYSTEM HAS BEEN CHECKED AND TEST PERFORMED SATISFACTORY I.A.W. AMM 27-54-49-400-004-A, REV. 73, 01-FEB-20.
OH-LVK | 16.08 | OH-LVK/H-20 C10 | 5367494 | M | C | 25-20 |  | 252331-01-1 | 26.03.2020 | 01.04.2020 | 1 | DURING GVI OF LOWER SIDEWALL PANELS WERE FOUND TEARED OR MISSING SECTION SEALING, PLS REPLACE BY NEW ONE | SECTION SEALS HAVE BEEN CHANGED AMM 25-20-00 REV73, FEB 01/2020
OH-LVK | 16.08 | OH-LVK/H-20 C10 | 5367494 | M | C | 25-20 |  | 252331-01-1 | 26.03.2020 | 01.04.2020 | 2 | STUDS ON LWR SIDEWALLS WERE FOUND MISSING OR IN BAD CONDITION, PLS REPLACE THEM | STUDS HAVE BEEN INSTALLED AMM 25-20-00 REV73, FEB 01/2020
OH-LVK | 16.08 | OH-LVK/H-20 C10 | 5367494 | M | C | 25-20 |  | 252331-01-1 | 26.03.2020 | 01.04.2020 | 3 | ON LWR SIDEWALL WERE FOUND UNSTICKED PLATE, PLS SEND IT TO WORSHOP, THE SIDEWALL IS MARKED WITH RED TAPE | REPAIRED SIDEWALL PANELS HAVE BEEN INSTALLED AMM 25-23-44 REV73, FEB 01/2020
OH-LVK | 16.08 | OH-LVK/H-20 C10 | 5367494 | M | C | 25-20 |  | 252331-01-1 | 26.03.2020 | 01.04.2020 | 4 | SOME OF THE LWR SIDEWALLS HAVE CRACKS IN CORNERS, THEY ARE MARKED WITH RED TAPE, PLS SEND THEM TO WORKSHOP | REPAIRED SIDEWALL PANEL HAS BEEN INSTALLED AMM 25-23-44 REV73, FEB 01/2020
OH-LVK | 16.08 | OH-LVK/H-20 C10 | 5367496 | M | C | 20-20 |  | 202800-01-1 | 26.03.2020 | 29.03.2020 | 1 | EXT, R/H WING - FAIRING NO. 4, THE BOTH EL. LEAD BONDINGS ON THE ROD WAS FOUND TORN. | THE BONDING LEADS HAVE BEEN REPLACED IAW AMM 20-28-00 REV.73 FEB/01/2020
OH-LVK | 16.08 | OH-LVK/H-20 C10 | 5367497 | M | C | 20-20 |  | 202800-01-1 | 26.03.2020 | 29.03.2020 | 1 | EXT, R/H WING - FAIRING NO. 3, THE EL. LEAD BONDING ON THE ROD WAS FOUND TORN. | THE BONDING LEAD HAS BEEN REPLACED IAW AMM 20-28-00 REV.73 FEB/01/2020
OH-LVK | 16.08 | OH-LVK/H-20 C10 | 5367497 | M | C | 20-20 |  | 202800-01-1 | 26.03.2020 | 29.03.2020 | 2 | EXT, R/H WING - FAIRING NO. 3, THE EL. LEAD BONDING ON STAY-ASSY WAS FOUND TORN. | THE BONDING LEAD HAS BEEN REPLACED IAW AMM 20-28-00 REV.73 FEB/01/2020
OH-LVK | 16.08 | OH-LVK/H-20 C10 | 5367506 | M | C | 20-20 |  | 202800-01-1 | 26.03.2020 | 29.03.2020 | 1 | EXT, R/H WING - FAIRING NO. 2, THE EL. LEAD BONDING ON THE ROD WAS FOUND TORN. | THE LEAD BONDING HAS BEEN REPLACED IAW AMM 20-28-00 REV.73 FEB/01/2020
OH-LVK | 16.08 | OH-LVK/H-20 C10 | 5367509 | M | C | 05-40 |  | ZL-575-01-1 | 26.03.2020 | 31.03.2020 | 1 | PAINT, R/H WING, THE PAINT ON LWR SURFACE OF THE ALL SPOILERS WERE FOUND WORN. | PAINT HAS BEEN REPAIRED ACC TO SRM 51-75-12, REV.132, 1.FEB./2020.
OH-LVK | 16.08 | OH-LVK/H-20 C10 | 5367509 | M | C | 05-40 |  | ZL-575-01-1 | 26.03.2020 | 31.03.2020 | 2 | PAINT, L/H WING, THE PAINT ON LWR SURFACE OF THE ALL SPOILERS WERE FOUND WORN. | PAINT HAS BEEN REPAIRED ACC TO SRM 51-75-12, REV.132, 1.FEB./2020.
OH-LVK | 16.08 | OH-LVK/H-20 C10 | 5367510 | M | C | 05-40 |  | ZL-575-01-1 | 26.03.2020 | 26.03.2020 | 1 | EXT, R/H WING, THE EL. LEAD BONDING ON THE INBD FITTING OF SPOILER NO. 4 WAS FOUND TORN. | EXT, R/H WING, THE NEW EL. LEAD BONDING ON THE INBD FITTING OF SPOILER NO. 4 HAS BEEN INSATLLED TO PER AMM 20-28-00 REV.73 1-FEB-20 .
OH-LVK | 16.08 | OH-LVK/H-20 C10 | 5367512 | M | C | 52-00 | 3941487 (finding) | 5357946 | 26.03.2020 | 28.03.2020 | 1 | LDG: MATERIAL NEEDED FOR MLG FIXED FAIRING ASSY L/H AND R/H INSTALLATION | THE MATERIAL NEEDED FOR MLG FIXED FAIRING ASSY L/H AND R/H INSTALLATION HAVE BEEN INSTALLED ACC TO AMM 32-12-14 REV 73, FEB/01/2020
OH-LVK | 16.08 | OH-LVK/H-20 C10 | 5367513 | M | C | 05-40 |  | ZL-575-01-1 | 26.03.2020 | 26.03.2020 | 1 | EXT, R/H WING, THE EL. LEAD BONDING ON THE OUTB FITTING OF SPOILER NO. 3 WAS FOUND TORN. | EXT, R/H WING, THE NEW EL. LEAD BONDING ON THE OUTB. FITTING OF SPOILER NO.3 HAS BEEN INSATLLED TO PER AMM 20-28-00 REV.73 1-FEB-20 .
OH-LVK | 16.08 | OH-LVK/H-20 C10 | 5367514 | M | C | 29 |  | 200435-01-1 | 26.03.2020 | 26.03.2020 | 1 | ENG#1+2:THE CLAMPS OF HYDR.TUBES AT LH SIDE OF FAN CASE WORN OUT [6PCS] | ENG#1+2:THE CLAMPS OF HYDR.TUBES AT LH SIDE OF FAN CASE REPLACED IAW AMM 29-11-49,29-13-49,REV.73,01/02/20
OH-LVK | 16.08 | OH-LVK/H-20 C10 | 5367514 | M | C | 29 |  | 200435-01-1 | 26.03.2020 | 26.03.2020 | 2 | ENG#2:THE CLAMP OF HYDR.PRESS.SWITCH SENSE TUBE WORN OUT | ENG#2:THE CLAMP OF HYDR.PRESS.SWITCH SENSE TUBE REPLACED IAW AMM 29-13-49,REV.73,01/02/20
OH-LVK | 16.08 | OH-LVK/H-20 C10 | 5367515 | M | C | 20-20 |  | 202800-01-1 | 26.03.2020 | 29.03.2020 | 1 | 1#-EXT-LH WING-THE LEAD BONDING /2X/ ON FLAP TRACK FAIRING #4 WAS FOUND TORN. | #1#EXT>THE LEAD BONDIGS HAVE BEEN REPLACED ON FLAP TRACK FAIRING NO.4.PER AMM 20-28-00 REV.73 FEB/01/2020
OH-LVK | 16.08 | OH-LVK/H-20 C10 | 5367515 | M | C | 20-20 |  | 202800-01-1 | 26.03.2020 | 29.03.2020 | 2 | 2#-EXT-LH WING-THE LEAD BONDING /1X/ ON FLAP TRACK FAIRING #3 WAS FOUND TORN. | #2#EXT>THE LEAD BONDING HAS BEEN REPLACED ON FLAP TRACK FAIRING NO.3.PER AMM 20-28-00 REV.73 FEB/01/2020
OH-LVK | 16.08 | OH-LVK/H-20 C10 | 5367515 | M | C | 20-20 |  | 202800-01-1 | 26.03.2020 | 29.03.2020 | 3 | 3#-EXT-LH WING-THE LEAD BONDING /3X/ ON FLAP TRACK FAIRING #2 WAS FOUND TORN. | #3#EXT>THE LEAD BONDIGS HAVE BEEN REPLACED ON FLAP TRACK FAIRING NO.2.PER AMM 20-28-00 REV.73 FEB/01/2020
OH-LVK | 16.08 | OH-LVK/H-20 C10 | 5367515 | M | C | 20-20 |  | 202800-01-1 | 26.03.2020 | 29.03.2020 | 4 | 4#-EXT-LH WING-THE LEAD BONDING WAS FOUND TORN ON SPOILER NO.2 INB SIDE. | #4#EXT>THE LEAD BONDING HAS BEEN REPLACED ON SPOILER NO.2.PER AMM 20-28-00 REV.73 FEB/01/2020
OH-LVK | 16.08 | OH-LVK/H-20 C10 | 5367516 | M | C | 21-50 |  | 215242-01-1 | 26.03.2020 | 01.04.2020 | 1 | DURING INSPECTION WERE FOUND ERODED BOTH WATER INJECTOR. | WATER INJECTORS HAVE BEEN REPLACED PER CMM 21-52-35, REV 3, 01-JUN-15. AMM 21-52-42, REV 73, 1-FEB-20
OH-LVK | 16.08 | OH-LVK/H-20 C10 | 5367517 | M | C | 05-40 |  | ZL-575-01-1 | 26.03.2020 | 26.03.2020 | 1 | EXT, R/H WING, THE EL. LEAD BONDING ON THE INBD FITTING OF SPOILER NO. 2 WAS FOUND TORN. | EXT, R/H WING, THE NEW EL. LEAD BONDING ON THE INB. FITTING OF SPOILER NO.2 HAS BEEN INSATLLED TO PER AMM 20-28-00 REV.73 1-FEB-20 .
OH-LVK | 16.08 | OH-LVK/H-20 C10 | 5367518 | M | C | 05-40 |  | ZL-575-01-1 | 26.03.2020 | 29.03.2020 | 1 | SHM, R/H WING, LOOSEN RIVET WAS FOUND ON UPPER SURFACE TE UNDER INDB. CORNER L/H SPOILER NO. 2 [SEAL PLATE PN: D5755011000300A] | FOR INSTALLATION DWG SEE WORKSTEP #2#
OH-LVK | 16.08 | OH-LVK/H-20 C10 | 5367518 | M | C | 05-40 |  | ZL-575-01-1 | 26.03.2020 | 29.03.2020 | 2 | FOR INSTALLATION DWG AND FASTENER TO USE PLS SEE ATTACHED FILE D57550159_003_EXTRACTED. | RIVET HAS BEEN REPLACED PER DWG D57550159_003_EXTRACTED, SRM 51-42-11, REV 132.1-FEB-20
OH-LVK | 16.08 | OH-LVK/H-20 C10 | 5367518 | M | C | 05-40 |  | ZL-575-01-1 | 26.03.2020 | 29.03.2020 | 3 | #2#-SHM, L/H WING, LOOSEN RIVET WAS FOUND ON UPPER SURFACE TE UNDER INDB. CORNER R/H SPOILER NO.2 | RIVET HAS BEEN REPLACED PER SRM 51-42-11, REV 132.1-FEB-20
OH-LVK | 16.08 | OH-LVK/H-20 C10 | 5367520 | M | C | 20-20 |  | 202800-01-1 | 26.03.2020 | 28.03.2020 | 1 | 1#-EXT-LH WING-THE LEAD BONDING /1X/ ON SPOILER #2 WAS FOUND TORN. | 4EXT>L/H WING:THE LEAD BONDING HAS BEEN REPLACED ON SPOILER NO.2.PER AMM 20-28-00 REV.73 FEB/01/2020
OH-LVK | 16.08 | OH-LVK/H-20 C10 | 5367522 | M | C | 05-40 |  | ZL-575-01-1 | 26.03.2020 | 26.03.2020 | 1 | 1#-EXT-LH WING-THE ROLLER FOR LH OUTB.FLAP WAS FOUND JAMMED. | 1#-EXT-LH WING-THE ROLLER FOR LH OUTB.FLAP HAS BEEN REPAIRED ACC TO AMM 27-54-63-400-001-A REV.73 01-FEB-20.
OH-LVK | 16.08 | OH-LVK/H-20 C10 | 5367604 | M | C | 54-50 |  | 545000-05-1 | 26.03.2020 | 26.03.2020 | 1 | ENG#1:THE LH LATERAL PANEL PYLON FIRE SEAL DAMAGED | ENG#1:THE LH LATERAL PANEL PYLON FIRE SEAL REPLACED IAW AMM 54-57-22,REV.73,01/02/20
OH-LVK | 16.08 | OH-LVK/H-20 C10 | 5367611 | M | C | 27-30 |  | 273400-07-1 | 26.03.2020 | 31.03.2020 | 1 | EXT.,TAIL> THE ALL ELEVATOR SERVO CONTROL ROD-EYE EDS , WERE REMOVED FROM THE AIRCRAFT AND SEND FOR NDT INSPECTIONS TO THE WORKSHOP. AIRCRAFT LO | THE BOTH ELEVATOR SERVO CONTROL ROD-EYE EDS DID NOT PASS THE NDT CHECK.
OH-LVK | 16.08 | OH-LVK/H-20 C10 | 5367617 | M | C | 27-30 |  | 273400-07-1 | 26.03.2020 | 31.03.2020 | 1 | EXT.,TAIL> THE ELEVATOR SERVO CONTROLS ROD-EYE EDS , WERE WOUND MIGRATED. AIRCRAFT LOC.> [L/H OUTB.] 34CE3 - [S/N: 8365 NMB] - [23 HALF-TUR | THE ELEVATOR SERVO CONTROLS ROD-EYE EDS 34CE3 [L/H HOR.STAB] & 34CE4 [R/H HOR.STAB].HAVE BEEN REPLACED ACC>[AMM: 27-34-51-400-006-A.].REV.73,01-FEB./2
OH-LVK | 16.08 | OH-LVK/H-20 C10 | 5367625 | M | C | 05-40 |  | ZL-171-01-1 | 26.03.2020 | 02.04.2020 | 1 | DURING INSPECTION WERE FOUND TEARED LEAD BONDING AT POTABLE WATER PANEL. | THE LEAD BONDINGS HAVE BEEN REPLACED.PER AMM 20-28-00.REV 73 DATE 1-FEB-20
OH-LVK | 16.08 | OH-LVK/H-20 C10 | 5367625 | M | C | 05-40 |  | ZL-171-01-1 | 26.03.2020 | 02.04.2020 | 2 | DURING INSPECTION WERE FOUND TEARED LEAD BONDING AT WASTE PANEL. | THE LEAD BONDINGS HAVE BEEN REPLACED.PER AMM 20-28-00.REV 73 DATE 1-FEB-20
OH-LVK | 16.08 | OH-LVK/H-20 C10 | 5367634 | M | C | 53-40 |  | 534132-01-4 | 26.03.2020 | 04.04.2020 | 1 | SHM CHAFING WAS FOUND ON L2 DOOR FWD UPPER CORNER D-0.4MM, L-28MM, W-5MM NOMINAL THICKNESS - 6MM, REMAINING THICKNESS - 5.6MM | THE DAMAGE IS IN LIMIT ACC. TO SRM TASK 53-41-11-283-005, FIGURE 001, SHHET 2, REV.132, 1.FEB.20
OH-LVK | 16.08 | OH-LVK/H-20 C10 | 5367634 | M | C | 53-40 |  | 534132-01-4 | 26.03.2020 | 04.04.2020 | 2 | SHM CHAFING WAS FOUND ON R2 DOOR FWD UPPER CORNER D-0.5MM, L-30MM, W-5MM NOMINAL THICKNESS - 6MM, REMAINING THICKNESS - 5.5MM | THE DAMAGE IS IN LIMIT ACC. TO SRM TASK 53-41-11-283-006, FIGURE 001, SHHET 2, REV.132, 1.FEB.20
OH-LVK | 16.08 | OH-LVK/H-20 C10 | 5367635 | M | C | 52-00 | 4644809 (finding) | 5357945 | 26.03.2020 | 31.03.2020 | 1 | SHM/APU: THERE WERE FOUND SEVERAL SCREWS JAMMED DURING REMOVING ACCESS PANEL OF THE R/H APU ACCESS DOOR. | THE SCREWS HAVE BEEN REPLACED IAW WO:5357945.
OH-LVK | 16.08 | OH-LVK/H-20 C10 | 5367638 | M | C | 20-00 |  | 200453-01-1 | 26.03.2020 | 27.03.2020 | 1 | ENG 1: THE TURBINE COOLING TUBES BRACKET FOUND BROKEN AT 4 O´CLOCK ALF. | BRACKET HAS BEEN REPLACED IAW AMM 70-23-00 AND 20-21-11 REV 73 FEB 01/20
OH-LVK | 16.08 | OH-LVK/H-20 C10 | 5367638 | M | C | 20-00 |  | 200453-01-1 | 26.03.2020 | 27.03.2020 | 2 | ENG 2: THE CLAMP-LOOPS FOUND LOOSE (MARKED) ON TRURBINE CASE COOLING TUBES. | ENG#2> THE CLAMP-LOOPS ON TRURBINE CASE COOLING TUBES HAVE BEEN REPLACED ACCORDING TO AMM 20-21-11-911-001-A REV.73 DATE 01-FEB-2020
OH-LVK | 16.08 | OH-LVK/H-20 C10 | 5367641 | M | C | 51-00 |  | 510000-001 | 26.03.2020 | 04.04.2020 | 1 | SHM CHAFING WAS FOUND ON L1 DOOR FWD UPPER CORNER D-0.25MM, L-25MM, W-12MM NOMINAL THICKNESS - 8MM, REMAINING THICKNESS - 7.75MM | THE DAMAGE IS IN LIMIT ACC. TO SRM TASK 53-11-11-283-007, FIGURE 001, REV.132, 1.FEB.20
OH-LVK | 16.08 | OH-LVK/H-20 C10 | 5367644 | M | C | 20-00 |  | 200453-01-1 | 26.03.2020 | 27.03.2020 | 1 | ENG 2: THE LINK OF AIR HP DUCT FOUND LOOSE AT 12 O´CLOCK IN ENGINE HOT SECTION. | ENG#2> THE LINK OF AIR HP DUCT AT 12 O´CLOCK IN ENGINE HOT SECTION HAS BEEN REPLACED ACCORDING TO AMM 20-21-11-911-001-A REV.73 DATE 01-FEB-2020
OH-LVK | 16.08 | OH-LVK/H-20 C10 | 5367688 | M | C | 32-20 |  | 322127-01-1 | 26.03.2020 | 31.03.2020 | 1 | LDG: NLG CTR TORQUE LINK PIN WAS REMOVED DUE TO NDT INSPECTION. | THE NLG CTR TORQUE LINK PIN HAS BEEN INSTALLED ACC TO AMM 32-21-27-400-002 REV 73, FEB/01/2020
OH-LVK | 16.08 | OH-LVK/H-20 C10 | 5367688 | M | C | 32-20 |  | 322127-01-1 | 26.03.2020 | 31.03.2020 | 2 | LDG: NLG WASHER D65614 AND WASHER D65541 WERE WOUND WORN AND CORRODED | THE NLG WASHER D65614 AND WASHER D65541 HAVE BEEN REPLACED ACC TO AMM 32-21-27-400-002 REV 73, FEB/01/2020
OH-LVK | 16.08 | OH-LVK/H-20 C10 | 5367688 | M | C | 32-20 |  | 322127-01-1 | 26.03.2020 | 31.03.2020 | 3 | LDG/NLG FREEPLAY TORSIONAL LINKS WAS FOUND OUT OF THE LIMIT.UPPER PLAY WAS FOUND 0.40MM,LWR PLAY WAS FOUND 0.50MM. | THE PLAY ON LOWER NLG TORSIONAL LINK HAS BEEN ADJUSTED (0.10 MM) AND PLAY ON UPPER NLG TORSIONAL LINK HAS BEEN ADJUSTED (0.10 MM) ACC TO AMM:32-21-00-
OH-LVK | 16.08 | OH-LVK/H-20 C10 | 5367708 | M | C | 27-30 |  | 273400-07-1 | 26.03.2020 | 31.03.2020 | 1 | EXT.,TAIL> THE BUSHINGS WERE FOUND CHAFEED AND CORODED ON THE L/H & R/H ELEVATOR SERVO-CONTROL CONNECTION BOLTS [IPC:27-34-07 , FIGURE:11B] LOCATIO | THE BUSHINGS ON L/H & R/H ELEVATOR SERVO-CONTROL AFT CONNECTION BOLTS HAVE BEEN REPLACED ACC>[27-34-51-400-003-A].REV.73,01-FEB/2020
OH-LVK | 16.08 | OH-LVK/H-20 C10 | 5367709 | M | C | 27-30 |  | 273400-07-1 | 26.03.2020 | 01.04.2020 | 1 | EXT.,TAIL> THE CONSUMABLE MATERIAL REQUIRED FOR ACC.PANELS OPENING/CLOSING | NEW SCREWS HAVE BEEN INSTALLED PER AMM 20-21-00 REV.73 DATE:01.FEB.2020
OH-LVK | 16.08 | OH-LVK/H-20 C10 | 5367710 | M | C | 27-20 |  | 272100-04-1 | 26.03.2020 | 01.04.2020 | 1 | EXT.,TAIL> DO THE OPERATIONAL TEST OF THE RUDDER HYD.ACTUATION 27-24-00-710-001-A AFTER YAW DAMPER CENTERING ROD INSTALLATION | TEST PERFORMED PER AMM 27-24-00-710-001 REV.73 DATE:01.FEB.2020
OH-LVK | 16.08 | OH-LVK/H-20 C10 | 5367750 | M | C | 36-10 |  | ZL-411-01-1 | 27.03.2020 | 02.04.2020 | 1 | ENG#2/PYLON EXCHANGER-PRECOOLER WAS FOUND WITH MISSING 1 SECTION OF COOLING TUBE IN LOWEST TUBES ROW. | ENG#2/PYLON EXCHANGER-PRECOOLER WAS REPLACED IAW AMM 36-11-44,REV.73,01/02/20
OH-LVK | 16.08 | OH-LVK/H-20 C10 | 5367750 | M | C | 36-10 |  | ZL-411-01-1 | 27.03.2020 | 02.04.2020 | 2 | ENG#1+2 PERFORM LEAK TEST ON BOTH ENGINES PRECOOLERS. IAW AMM TASK 36-11-42-400-001-A | THE LEAK CHECK ON BOTH ENGINES PRECOOLERS PERFORMED IAW AMM 36-11-42-400-001-A REV.73 FEB 01/20. NO LEAK.
OH-LVK | 16.08 | OH-LVK/H-20 C10 | 5367758 | M | C | 11-30 |  | 113000-001 | 27.03.2020 | 01.04.2020 | 1 | INT ON AFT RH OHCS :PLACARDS WERE FOUND MISSING | INSTALLED AS PER 11-00-00.REV 73 01FEB20
OH-LVK | 16.08 | OH-LVK/H-20 C10 | 5367758 | M | C | 11-30 |  | 113000-001 | 27.03.2020 | 01.04.2020 | 2 | INT:ON RH SIDEWALL PANEL BETWEEN FR45-FR47:PLACARD WAS FOUND MISSING | INSTALLED AS PER 11-00-00.REV 73 01FEB20
OH-LVK | 16.08 | OH-LVK/H-20 C10 | 5367787 | M | C | 53-30 |  | 533154-05-1 | 27.03.2020 | 27.03.2020 | 1 | RH MLG DOOR ACTUATOR FITTING WAS FOUND WITH MIGRATED BUSH D53370764202. | NDT: HFEC INSPECTION ON OPEN HOLE BORE SURFACE HAS BEEN PERFORMED ACC. TO NTM 51-10-08-250-802-A01 REV.127 RESULT: NO CRACK NOTED INSTRUMENT USED: FOE
OH-LVK | 16.08 | OH-LVK/H-20 C10 | 5367860 | M | C | 54-10 |  | ZL-471-01-1 | 27.03.2020 | 28.03.2020 | 1 | ENG#1/PYLON THE L/H AFT FIXED FAIRING AFT ATTACH FITTING LOCATED AT RIB 15 WAS FOUND LOOSE IN CONNECTION TO RIB NO 15. PLS REMOVE THE AFT ATTACH FIT | THE AFT FIX FAIRING HAS BEEN REMOVED IAW AMM TASK 54-54-00-000-001-A01 REV. 73 FEB 01/20 DUE TO INSPECTION OF THE UNDERNEATH STRUCTURE UNDER ATTACH FI
OH-LVK | 16.08 | OH-LVK/H-20 C10 | 5367860 | M | C | 54-10 |  | ZL-471-01-1 | 27.03.2020 | 28.03.2020 | 2 | PLS PERFORM INSTALATION OF AFT FIX FAIRING IAW AMM TASK 54-54-00-400-001-A01. | ENG#1/PYLON THE AFT FIXED FAIRING HAS BEEN INSTALLED I.A.W.AMM 54-54-00-400-001-A01 REV.73,01/FEB/20
OH-LVK | 16.08 | OH-LVK/H-20 C10 | 5368030 | M | C | 38-30 |  | 383155-01-1 | 27.03.2020 | 03.04.2020 | 1 | SHROUD TOILET ASSY WAS FOUND CRACKED.SENT TO WORKSHOP. | SERVICEABLE PART HAS BEEN INSTALLED PER AMM 25-45-22, REV. 73, 01/FEB/2020
OH-LVK | 16.08 | OH-LVK/H-20 C10 | 5368508 | M | C | 53-00 | 3812315 (finding) | 5358131 | 28.03.2020 | 01.04.2020 | 1 | 2 CRACKS NOTED ON RH SIDE AT FR16, DOOR STOP FITTING NO 7 ON INNER SIDE. | NDT: HFEC INSPECTION OF ALL OPEN HOLES HAS BEEN PERFORMED ACC. TO NTM 51-10-01-250-801-A01 REV.127 RESULT: 2 CRACKS WERE NOTED ON RH SIDE AT FR 16, FI
OH-LVK | 16.08 | OH-LVK/H-20 C10 | 5368508 | M | C | 53-00 | 3812315 (finding) | 5358131 | 28.03.2020 | 01.04.2020 | 2 | PERFORM REPAIR PER AIRBUS 80772884/003 MESSAGE AND R53113118E REPAIR DRAWING AS ATTACHED. BACK REPORT TO ENGINEERING FOR RDAS TO ISSUE. | REPAIR HAS BEEN PERFORMED PER R53113118E REPAIR DRAWING AS ATTACHED. REPAIR CODE A0 - INSTALL NEW PART D5311423620191 PER SRM 51-40-02 REV.132 1-FEB.-
OH-LVK | 16.08 | OH-LVK/H-20 C10 | 5368513 | M | C | 32-20 |  | 322127-01-1 | 28.03.2020 | 02.04.2020 | 1 | LDG/THE NLG TURNING TUBE WAS FOUND CORRODED IN THE UPPER ATTACHMENT NLG TORSIONAL LINK.THE CORROSION WAS FOUND DURING NLG FREEPLAY CHECK CORRECTION(C | THE NLG TURNING TUBE WAS REMOVED PER CMM 32-27- REV,30.04./2019 DUE TO REPLACEMENT.
OH-LVK | 16.08 | OH-LVK/H-20 C10 | 5368513 | M | C | 32-20 |  | 322127-01-1 | 28.03.2020 | 02.04.2020 | 2 | PLS,INSTALL NEW OR REPAIRED NLG TURNING TUBE. | NLG TURNING TUBE CMM 32-27-20 ITEM 120 AND RACK ITEM 330 AND CYLINDERS ITEM 120 HAVE BEEN INSTALLED IN ACCORDING TO CMM: 32-27-20 REV. 15 30 APR. 201
OH-LVK | 16.08 | OH-LVK/H-20 C10 | 5368513 | M | C | 32-20 |  | 322127-01-1 | 28.03.2020 | 02.04.2020 | 3 | NLG> PLEASE INSTALL NLG SHOCK ABSORBER ASSY ACCORDING TO AMM 32-21-13-400-001-A. | THE NLG SHOCK ABSORBER ASSY HAS BEEN INSALLED ACC TO AMM 32-21-13-400-001-A REV 73,FEB/01/2020
OH-LVK | 16.08 | OH-LVK/H-20 C10 | 5368513 | M | C | 32-20 |  | 322127-01-1 | 28.03.2020 | 02.04.2020 | 4 | DO THE FUNCTIONAL TEST OF THE NLG NORMAL EXTENSION AND RETRACTION ACC TO AMM TASK 32-31-00-720-003 OR AMM TASK 32-31-00-720-002 | THE FUNCTIONAL TEST OF THE NLG NORMAL EXTENSION AND RETRACTION HAS BEEN PERFORMED ACC TO AMM TASK 32-31-00-720-002 REV73,01FEB/2020.
OH-LVK | 16.08 | OH-LVK/H-20 C10 | 5368513 | M | C | 32-20 |  | 322127-01-1 | 28.03.2020 | 02.04.2020 | 5 | PLS. INSTALL THE NOSE WHEEL STEERING FEEDBACK SENSOR PN E21336000 | NOSE WHEEL STEERING FEEDBACK SENSOR E21336000 LH AND R/H HAVE BEEN INSTALLED AND ADJUSTED IN ACCORDING TO AMM: 32-51-19-400-00-B REV. 73 01 FEB. 2020
OH-LVK | 16.08 | OH-LVK/H-20 C10 | 5368513 | M | C | 32-20 |  | 322127-01-1 | 28.03.2020 | 02.04.2020 | 6 | PLS. DO A FUNCTIONAL TEST OF THE NOSE WHEEL STEERING WITH THE HANDWHEEL IN ACCORDING TO AMM: 32-51-00-720-003 | THE FUNCTIONAL TEST OF THE NOSE WHEEL STEERING WITH THE HANDWHEEL HAS BEEN PERFORMED ACC TO AMM 32-51-00-720-003 REV73,01FEB/2020.
OH-LVK | 16.08 | OH-LVK/H-20 C10 | 5368531 | M | C | 11-00 |  | 110000-004 | 28.03.2020 | 02.04.2020 | 1 | INT: SOME PLACARDS WERE FOUND MISSING DURING INSPECTION OF EXTERIOR MARKINGS | ALL PLACARDS HAVE BEEN INSTALLED AMM 11-00-00 REV.73 1-FEB-20
OH-LVK | 16.08 | OH-LVK/H-20 C10 | 5368544 | M | C | 52-00 | 3941487 (finding) | 5357946 | 28.03.2020 | 31.03.2020 | 1 | LDG: THE R/H AFT LOWER MLG FIXED DOOR BRACKET P/N 201383208 WAS FOUND WITH MIGRATED BUSHING | R/H AFT LOWER MLG FIXED DOOR BRACKET P/N 201383208 HAS BEEN REPLACED IN ACCORDING TO AMM: TASK 32-12-14-400-001-A REV. 73 01 FEB. 2020
OH-LVK | 16.08 | OH-LVK/H-20 C10 | 5368601 | M | C | 53-00 | 3812315 (finding) | 5358131 | 29.03.2020 | 03.04.2020 | 1 | THERE WAS FOUND ALL CONNECTORS OF THE FWD TOILET ASSY ARE CORRODED AND FLUSH CONTROL UNIT CONNECTORS ARE CORRODED. PLS REPLACE THE TOILET ASSY. | THE TOILET ASSY HAS BEEN REMOVED PER AMM 38-31-41, REV:73, 01-FEB-2020.
OH-LVK | 16.08 | OH-LVK/H-20 C10 | 5368626 | M | C | 52-10 |  | 521121-02-1 | 29.03.2020 | 02.04.2020 | 1 | INT: DURING INSTALATION OF LINING PANELS WHERE FOUND TWO STRIPS MISSING ON AFT RH DOOR | COM:AFT RH DOOR STRIPS WERE REPAIRED PER SB A320-52-1090 REV.1 07-MAY-98
OH-LVK | 16.08 | OH-LVK/H-20 C10 | 5368647 | M | C | 12-20 |  | 122111-001 | 30.03.2020 | 30.03.2020 | 1 | PERFORM LUBRICATION OF TRAILING EDGE FLAP SYSTEM PER AMM 12-22-27-640-004 A AFTER TECHNICAL CLEANING | THE LUBRICATION OF TRAILING EDGE FLAP SYSTEM HAS BEEN PERFORMED I.A.W. AMM 12-22-27-640-004, REV. 73, 01-FEB-20.
OH-LVK | 16.08 | OH-LVK/H-20 C10 | 5368647 | M | C | 12-20 |  | 122111-001 | 30.03.2020 | 30.03.2020 | 2 | PERFORM LUBRICATION OF SPOILER CONTROL SYSTEM PER AMM 12-22-27-640-005 A AFTER TECHNICAL CLEANING | THE LUBRICATION OF SPOILER CONTROL SYSTEM HAS BEEN PERFORMED I.A.W. AMM 12-22-27-640-005, REV. 73, 01-FEB-20.
OH-LVK | 16.08 | OH-LVK/H-20 C10 | 5368819 | M | C | 05-40 |  | ZL-411-01-1 | 30.03.2020 | 31.03.2020 | 1 | ENG#1: THE SEVERAL SCREWS OF THE PYLON WAS FOUND JAMMED. | THE SCREWS HAVE BEEN REPLACED IAW AMM: 20-21-11 REV.73,FEB.01/2020.
OH-LVK | 16.08 | OH-LVK/H-20 C10 | 5368878 | M | C | 53-10 | 4036528 (finding) | 5358071 | 30.03.2020 | 31.03.2020 | 1 | THE SWITCH PRESSURE CONNECTOR FOR BLUE HYDRAULIC POWER 2074GJA WAS FOUND WORN. | THE SWITCH PRESSURE CONNECTOR FOR BLUE HYDRAULIC POWER 2074GJA HAS BEEN CHANGED VIA ESPM 20-48-21,REV 38 NOV 01 2019.
OH-LVK | 16.08 | OH-LVK/H-20 C10 | 5368878 | M | C | 53-10 | 4036528 (finding) | 5358071 | 30.03.2020 | 31.03.2020 | 2 | PLS DO TEST TASK 29-32-00-710-002-A OPERATIONAL TEST OF THE PRESSURE SWITCHES , PRESSURE TRANSDUCER AND THE ASSOCIATED INDICATING SYSTEM OF THE BLUE H | OPERATIONAL TEST OF THE PRESSURE SWITCHES , PRESSURE TRANSDUCER AND THE ASSOCIATED INDICATING SYSTEM OF THE BLUE HYDRAULIC SYSTEM HAS BEEN PERFORMED I
OH-LVK | 16.08 | OH-LVK/H-20 C10 | 5369016 | M | C | 92-00 |  | 920000-001 | 31.03.2020 | 31.03.2020 | 1 | DURING CHECK OF INOP CLIPS WERE FOUND SOME PLASTIC CLIPS BROKEN IN PANEL 2000 VU. | THE COLLARS HAVE BEEN ADDED VIA ESPM 20-46-10,REV.38.
OH-LVK | 16.08 | OH-LVK/H-20 C10 | 5369511 | M | C | 53-00 | 3812315 (finding) | 5358131 | 01.04.2020 | 04.04.2020 | 1 | SB A320-53-1339 PERFORM REPETITIVE INSPECTION AT 44434 FC | REPETITIVE ITEM
OH-LVK | 16.08 | OH-LVK/H-20 C10 | 5369529 | M | C | 38-10 |  | 381000-01-1 | 02.04.2020 | 03.04.2020 | 1 | INT: THE WATER HEATER INNERLINE {P/N-2941-1639} BEHINDE FIRST SIGHTWALL WAS FOUND LEAKIING DURING DISINFECTION OF POTABLE WATER SYSTEM | THE INNER LINE HEATER {95DW} HAS BEEN REPLACED PER AMM 30-73-54, REV. 73, 01/FEB/2020
OH-LVK | 16.08 | OH-LVK/H-20 C10 | 5369896 | M | C | 05-20 |  | 052000-001 | 03.04.2020 | 03.04.2020 | 1 | SOME TUBES WERE FOUND BURNT. | TUBES HAVE BEEN CHANGED AND TESTED VIA AMM 33-21-11 PB401 CONF 00,REV.73 FEB 01 2020.
OH-LVK | 16.11 | OH-LVK/H-20 SICHR | 5364005 | S | C | 05-20 |  |  | 21.03.2020 | 03.04.2020 | 1 | A320FAM SICHR CHECK NOTE: THIS INSPECTION IS INTENDED TO BE PERFORMED AT THE OPPORTUNITY OF FINISHING OF MAJOR HEAVY MAINTENANCE EVENT. AFTER FINISHING SCHEDULED HEAVY MA | SICHR CHECK HAS BEEN PERFORME I.A.W. K-00-05-A320S-0001
OH-LVL | 15.92 | OH-LVL/H-20 C10 | 531133-028 | TC | C | 53-10 | 531133-028 |  | 10.02.2020 | 23.05.2020 | 1 | VERTICAL STIFFENER OF LATERAL WINDOW FRAME AT FR 4 LHS - (NDT) DO A HFEC INSPECTION OF THE VERTICAL STIFFENER OF LATERAL WINDOW FRAME AT FR4, LH SIDE. REFER TO NTM TASK 53-11-33-250-801
OH-LVL | 15.92 | OH-LVL/H-20 C10 | 531133-028 A | TC | C | 53-10 | 531133-028 A |  | 10.02.2020 | 23.05.2020 | 1 | VERTICAL STIFFENER OF LATERAL WINDOW FRAME AT FR 4 RHS - (NDT) DO A HFEC INSPECTION OF THE VERTICAL STIFFENER OF LATERAL WINDOW FRAME AT FR4, RH SIDE. REFER TO NTM TASK 53-11-33-250-801
OH-LVL | 15.92 | OH-LVL/H-20 C10 | 5385579 | S | C | 78-00 | FIN WO 4639594 |  | 02.05.2020 | 23.05.2020 | 1 | #1# THRUST REVERSER ASSY, RH PERFORM FIN WO 4639594 642-3801-515 RR36-RR36 OF THRUST REVERSER ASSY, RH(642-3802-523/756100 PERFORM INSPECTON ACCORDING TO TASKCARD 783000-C2-1 | INSPECTON ACCORDING TO TASKCARD 783000-C2-1 HAS BEEN PERFORMED.
OH-LVL | 15.92 | OH-LVL/H-20 C10 | 5385580 | S | C | 78-00 | FIN WO 4467206 |  | 02.05.2020 | 22.05.2020 | 1 | #1#THRUST REVERSER ASSY, RH PERFORM FIN WO 4467206 642-3801-515 RR36-RR36 OF THRUST REVERSER ASSY, RH(642-3802-517/278100 PERFORM INSPECTON ACCORDING TO TASKCARD 783000-C2-1 | INSPECTON ACCORDING TO TASKCARD 783000-C2-1 HAS BEEN PERFORMED.
OH-LVL | 15.92 | OH-LVL/H-20 C10 | 5385581 | S | C | 78-00 | FIN WO 4668918 |  | 02.05.2020 | 23.05.2020 | 1 | #1#THRUST REVERSER ASSY, LH PERFORM FIN WO 4668918 642-3801-515 RR36-RR36 OF THRUST REVERSER ASSY, LH(642-3801-521/756200 PERFORM INSPECTON ACCORDING TO TASKCARD 783000-C2-1 | INSPECTON ACCORDING TO TASKCARD 783000-C2-1 HAS BEEN PERFORMED.
OH-LVL | 15.92 | OH-LVL/H-20 C10 | 5385582 | S | C | 78-00 | FIN WO 4467205 |  | 02.05.2020 | 22.05.2020 | 1 | #1#THRUST REVERSER ASSY, LH PERFORM FIN WO 4467205 642-3801-515 RR36-RR36 OF THRUST REVERSER ASSY, LH(642-3801-515/278000 PERFORM INSPECTON ACCORDING TO TASKCARD 783000-C2-1 | INSPECTON ACCORDING TO TASKCARD 783000-C2-1 HAS BEEN PERFORMED.
OH-LVL | 15.92 | OH-LVL/H-20 C10 | 5385584 | S | C | 78-30 | FIN WO 4639592 |  | 02.05.2020 | 23.05.2020 | 1 | #1# THRUST REVERSER ASSY, RH PERFORM FIN WO 4639592 642-3801-515 RR35-RR35 OF THRUST REVERSER ASSY, RH(642-3802-523/756100 PERFORM INSPECTION ACCORDING TO TASKCARD 783200-02-1 AM | INSPECTION ACCORDING TO TASKCARD 783200-02-1 HAS BEEN PERFORMED.
OH-LVL | 15.92 | OH-LVL/H-20 C10 | 5385585 | S | C | 78-30 | FIN WO 4444294 |  | 02.05.2020 | 22.05.2020 | 1 | #1#THRUST REVERSER ASSY, RH PERFORM FIN WO 4444294 642-3801-515 RR35-RR35 OF THRUST REVERSER ASSY, RH(642-3802-517/278100 PERFORM INSPECTION ACCORDING TO TASKCARD 783200-02-1 AM | INSPECTION IN ACCORDING TO TASKCARD 783200-02-1 HAS BEEN PERFORMED.
OH-LVL | 15.92 | OH-LVL/H-20 C10 | 5385586 | S | C | 78-30 | FIN WO 4444285 |  | 02.05.2020 | 22.05.2020 | 1 | #1#THRUST REVERSER ASSY, LH PERFORM FIN WO 4444285 642-3801-515 RR35-RR35 OF THRUST REVERSER ASSY, LH(642-3801-515/278000 PERFORM INSPECTION ACCORDING TO TASKCARD 783200-02-1 AM | INSPECTION IN ACCORDING TO TASKCARD 783200-02-1 HAS BEEN PERFORMED.
OH-LVL | 15.92 | OH-LVL/H-20 C10 | 5385589 | S | C | 78-00 | FIN WO 4639586 |  | 02.05.2020 | 23.05.2020 | 1 | #1#THRUST REVERSER ASSY, RH PERFORM FIN WO 4639586 642-3801-515 RR34-RR34 OF THRUST REVERSER ASSY, RH(642-3802-523/756100 PERFORM INSPECTION ACCORDING TO TASKCARD 783200-01-1 | INSPECTION ACCORDING TO TASKCARD 783200-01-1 HAS BEEN PERFORMED
OH-LVL | 15.92 | OH-LVL/H-20 C10 | 5385590 | S | C | 78-00 | FIN WO 4466721 |  | 02.05.2020 | 23.05.2020 | 1 | #1#THRUST REVERSER ASSY, RH PERFORM FIN WO 4466721 642-3801-515 RR34-RR34 OF THRUST REVERSER ASSY, RH(642-3802-517/278100 PERFORM INSPECTION ACCORDING TO TASKCARD 783200-01-1 | INSPECTION ACCORDING TO TASKCARD 783200-01-1 HAS BEEN PERFORMED.
OH-LVL | 15.92 | OH-LVL/H-20 C10 | 5385591 | S | C | 78-00 | FIN WO 4668910 |  | 02.05.2020 | 23.05.2020 | 1 | #1#THRUST REVERSER ASSY, LH PERFORM FIN WO 4668910 642-3801-515 RR34-RR34 OF THRUST REVERSER ASSY, LH(642-3801-521/756200 PERFORM INSPECTION ACCORDING TO TASKCARD 783200-01-1 | INSPECTION ACCORDING TO TASKCARD 783200-01-1 HAS BEEN PERFORMED.
OH-LVL | 15.92 | OH-LVL/H-20 C10 | 5385592 | S | C | 78-00 | FIN WO 4466720 |  | 02.05.2020 | 23.05.2020 | 1 | #1#THRUST REVERSER ASSY, LH PERFORM FIN WO 4466720 642-3801-515 RR34-RR34 OF THRUST REVERSER ASSY, LH(642-3801-515/278000 PERFORM INSPECTION ACCORDING TO TASKCARD 783200-01-1 | INSPECTION ACCORDING TO TASKCARD 783200-01-1 HAS BEEN PERFORME.
OH-LVL | 15.92 | OH-LVL/H-20 C10 | 5385593 | S | C | 78-00 | FIN WO 4639582 |  | 02.05.2020 | 23.05.2020 | 1 | #1#THRUST REVERSER ASSY, RH PERFORM FIN WO 4639582 642-3801-515 RR33-RR33 OF THRUST REVERSER ASSY, RH(642-3802-523/756100 PERFORM INSPECTION ACCORDING TO TASKCARD 783100-C7-1 | INSPECTION ACCORDING TO TASKCARD 783100-C7-1 HAS BEEN PERFORMED
OH-LVL | 15.92 | OH-LVL/H-20 C10 | 5385594 | S | C | 78-00 | FIN WO 4466497 |  | 02.05.2020 | 22.05.2020 | 1 | #1#THRUST REVERSER ASSY, RH PERFORM FIN WO 4466497 642-3801-515 RR33-RR33 OF THRUST REVERSER ASSY, RH(642-3802-517/278100 PERFORM INSPECTION ACCORDING TO TASKCARD 783100-C7-1 | TASKCARD 783100-C7-1 HAS BEEN PERFORMED
OH-LVL | 15.92 | OH-LVL/H-20 C10 | 5385595 | S | C | 78-00 | FIN WO 4466496 |  | 02.05.2020 | 22.05.2020 | 1 | #1#THRUST REVERSER ASSY, LH PERFORM FIN WO 4466496 642-3801-515 RR33-RR33 OF THRUST REVERSER ASSY, LH(642-3801-515/278000 PERFORM INSPECTION ACCORDING TO TASKCARD 783100-C7-1 | INSPECTION ACCORDING TO TASKCARD 783100-C7-1 HAS BEEN PERFORMED.REV.34
OH-LVL | 15.92 | OH-LVL/H-20 C10 | 5385596 | S | C | 78-00 | FIN WO 4639579 |  | 02.05.2020 | 24.05.2020 | 1 | #1#THRUST REVERSER ASSY, RH PERFORM FIN WO 4639579 642-3801-515 RR32-RR32 OF THRUST REVERSER ASSY, RH(642-3802-523/756100 PERFORM INSPECTION ACCORDING TO TASKCARD 783000-C8-1 DO | GENERAL VISUAL INSPECTION OF INNER BARREL HEATSHIELD, FIRE PROTECTIVE COATING AND FIRE SEALS IN ACCORDING TO TASKCARD 783000-C8-1.
OH-LVL | 15.92 | OH-LVL/H-20 C10 | 5385597 | S | C | 78-00 | FIN WO 4451415 |  | 02.05.2020 | 22.05.2020 | 1 | #1#THRUST REVERSER ASSY, RH PERFORM FIN WO 4451415 642-3801-515 RR32-RR32 OF THRUST REVERSER ASSY, RH(642-3802-517/278100 PERFORM INSPECTION ACCORDING TO TASKCARD 783000-C8-1 DO | DO A GENERAL VISUAL INSPECTION OF INNER BARREL HEATSHIELD, FIRE PROTECTIVE COATING AND FIRE SEALS HAS BEEN PERFORMED IN ACCORDING TO TASKCARD 783000-
OH-LVL | 15.92 | OH-LVL/H-20 C10 | 5385598 | S | C | 78-00 | FIN WO 4668906 |  | 02.05.2020 | 24.05.2020 | 1 | #1#THRUST REVERSER ASSY, LH PERFORM FIN WO 4668906 642-3801-515 RR32-RR32 OF THRUST REVERSER ASSY, LH(642-3801-521/756200 PERFORM INSPECTION ACCORDING TO TASKCARD 783000-C8-1 DO | GENERAL VISUAL INSPECTION OF INNER BARREL HEATSHIELD, FIRE PROTECTIVE COATING AND FIRE SEALS IN ACCORDING TO TASKCARD 783000-C8-1.
OH-LVL | 15.92 | OH-LVL/H-20 C10 | 5385599 | S | C | 78-00 | FIN WO 4451414 |  | 02.05.2020 | 22.05.2020 | 1 | #1#THRUST REVERSER ASSY, LH PERFORM FIN WO 4451414 642-3801-515 RR32-RR32 OF THRUST REVERSER ASSY, LH(642-3801-515/278000 PERFORM INSPECTION ACCORDING TO TASKCARD 783000-C8-1 DO | DO A GENERAL VISUAL INSPECTION OF INNER BARREL HEATSHIELD, FIRE PROTECTIVE COATING AND FIRE SEALS HAS BEEN PERFORMED IN ACCORDING TO TASKCARD 783000-
OH-LVL | 15.92 | OH-LVL/H-20 C10 | 5385600 | S | C | 78-00 | FIN WO 4639590 |  | 02.05.2020 | 23.05.2020 | 1 | #1#THRUST REVERSER ASSY, RH PERFORM FIN WO 4639590 642-3801-515 RR31-RR31 OF THRUST REVERSER ASSY, RH(642-3802-523/756100 PERFORM INSPECTION ACCORDING TO TASKCARD 783000-C4-1 DO | GENERAL VISUAL INSPECTION OF THE THRUST REVERSER HALF TENSION HOOK AND ADJACENT STRUCTURE HAS BEEN PERFORMED I.A.W. AMM 78-36-41-210-040-B,REV.34.
OH-LVL | 15.92 | OH-LVL/H-20 C10 | 5385601 | S | C | 78-00 | FIN WO 4449043 |  | 02.05.2020 | 22.05.2020 | 1 | #1#THRUST REVERSER ASSY, RH PERFORM FIN WO 4449043 642-3801-515 RR31-RR31 OF THRUST REVERSER ASSY, RH(642-3802-517/278100 PERFORM INSPECTION ACCORDING TO TASKCARD 783000-C4-1 DO | GENERAL VISUAL INSPECTION OF THE THRUST REVERSER HALF TENSION HOOK AND ADJACENT STRUCTURE HAS BEEN PERFORMED IAW TC 783000-C4-1.
OH-LVL | 15.92 | OH-LVL/H-20 C10 | 5385602 | S | C | 78-00 | FIN WO 4668912 |  | 02.05.2020 | 23.05.2020 | 1 | #1#THRUST REVERSER ASSY, LH PERFORM FIN WO 4668912 642-3801-515 RR31-RR31 OF THRUST REVERSER ASSY, LH(642-3801-521/756200 PERFORM INSPECTION ACCORDING TO TASKCARD 783000-C4-1 DO | GENERAL VISUAL INSPECTION OF THE THRUST REVERSER HALF TENSION HOOK AND ADJACENT STRUCTURE HAS BEEN PERFORMED I.A.W. AMM 78-36-41-210-040-B,REV.34.
OH-LVL | 15.92 | OH-LVL/H-20 C10 | 5385603 | S | C | 78-00 | FIN WO 4449042 |  | 02.05.2020 | 22.05.2020 | 1 | #1#THRUST REVERSER ASSY, LH PERFORM FIN WO 4449042 642-3801-515 RR31-RR31 OF THRUST REVERSER ASSY, LH(642-3801-515/278000 PERFORM INSPECTION ACCORDING TO TASKCARD 783000-C4-1 DO | GENERAL VISUAL INSPECTION OF THE THRUST REVERSER HALF TENSION HOOK AND ADJACENT STRUCTURE HAS BEEN PERFORMED IAW TC 783000-C4-1.
OH-LVL | 15.92 | OH-LVL/H-20 C10 | 5385605 | S | C | 78-00 | FIN WO 4738327 |  | 02.05.2020 | 23.05.2020 | 1 | #1#EXHAUST NOZZLE PERFORM FIN WO 4738327 781100-C2-1-RR30 OF EXHAUST NOZZLE(642-4001-501/4121001) 430-22125 78-11-11-210-043-B DO A GENERAL VISUAL INSPECTION OF THE CO | GENERAL VISUAL INSPECTION OF THE CORE NOZZLE INNER AND OUTER SEALS HAS BEEN PERFORMED IAW AMM TASK 78-11-11-210-043-B, REV.74.
OH-LVL | 15.92 | OH-LVL/H-20 C10 | 5385606 | S | C | 78-00 | FIN WO 4475784 |  | 02.05.2020 | 23.05.2020 | 1 | #1#EXHAUST NOZZLE PERFORM FIN WO 4475784 781100-C2-1-RR30 OF EXHAUST NOZZLE(642-4001-501/3873001) 430-22125 78-11-11-210-043-B DO A GENERAL VISUAL INSPECTION OF THE CO | GENERAL VISUAL INSPECTION OF THE CORE NOZZLE INNER AND OUTER SEALS HAS BEEN PERFORMED IAW AMM TASK 78-11-11-210-043-B, REV.74.
OH-LVL | 15.92 | OH-LVL/H-20 C10 | 5385608 | S | C | 78-00 | FIN WO 4639577 |  | 02.05.2020 | 23.05.2020 | 1 | #1#THRUST REVERSER ASSY, RH PERFORM FIN WO 4639577 642-3801-515 RR30-RR30 OF THRUST REVERSER ASSY, RH(642-3802-523/756100 78-31-41-210-042-B DO A DETAILED VISUAL INSPECTION OF T | DETAILED VISUAL INSPECTION OF THE THRUST REVERSER BLOCKER DOOR ACTUATOR ROD END ATTACHMENTS HAVE BEEN PERFORMED I.A.W. AMM 78-31-41-210-042-B,REV.34.
OH-LVL | 15.92 | OH-LVL/H-20 C10 | 5385609 | S | C | 78-00 | FIN WO 4444487 |  | 02.05.2020 | 22.05.2020 | 1 | #1#THRUST REVERSER ASSY, RH PERFORM FIN WO 4444487 642-3801-515 RR30-RR30 OF THRUST REVERSER ASSY, RH(642-3802-517/278100 78-31-41-210-042-B DO A DETAILED VISUAL INSPECTION OF T | DETAILED VISUAL INSPECTION OF THE THRUST REVERSER BLOCKER DOOR ACTUATOR ROD END ATTACHMENTS. (BLOCKER DOORS IN DEPLOYED POSITION)HAS BEEN PERFORMED IA
OH-LVL | 15.92 | OH-LVL/H-20 C10 | 5385610 | S | C | 78-00 | FIN WO 4668902 |  | 02.05.2020 | 23.05.2020 | 1 | #1#THRUST REVERSER ASSY, LH PERFORM FIN WO 4668902 642-3801-515 RR30-RR30 OF THRUST REVERSER ASSY, LH(642-3801-521/756200 78-31-41-210-042-B DO A DETAILED VISUAL INSPECTION OF T | DETAILED VISUAL INSPECTION OF THE THRUST REVERSER BLOCKER DOOR ACTUATOR ROD END ATTACHMENTS HAVE BEEN PERFORMED I.A.W. AMM 78-31-41-210-042-B,REV.34.
OH-LVL | 15.92 | OH-LVL/H-20 C10 | 5385611 | S | C | 78-00 | FIN WO 4444486 |  | 02.05.2020 | 22.05.2020 | 1 | #1#THRUST REVERSER ASSY, LH PERFORM FIN WO 4444486 642-3801-515 RR30-RR30 OF THRUST REVERSER ASSY, LH(642-3801-515/278000 78-31-41-210-042-B DO A DETAILED VISUAL INSPECTION OF T | DETAILED VISUAL INSPECTION OF THE THRUST REVERSER BLOCKER DOOR ACTUATOR ROD END ATTACHMENTS HAS BEEN PERFORMED I.A.W. AMM 78-31-41-210-042-B
OH-LVL | 15.92 | OH-LVL/H-20 C10 | 5385612 | S | C | 72-50 | FIN WO 4468710 |  | 02.05.2020 | 30.05.2020 | 1 | #1#FRAME REAR-TURBINE PERFORM FIN WO 4468710 PERFORM TASK CARD 725600-001 | NDT.PER SB 72-0734 REV.03 FLUERESCENT PENETRANT INSPECTION HAS BEEN PERFORMED ACC SPM.70-32-24 REV 94 15.SEP/19 RESULT.NO CRACK INDICATION FOUND
OH-LVL | 15.92 | OH-LVL/H-20 C10 | 5385613 | S | C | 78-00 | FIN WO 3247605 |  | 02.05.2020 | 27.05.2020 | 1 | #1#THRUST REVERSER ASSY, LH PERFORM FIN WO 3247605 642-3801-515 RR5-RR5 OF THRUST REVERSER ASSY, LH(642-3801-515/2780001) PERFORM TASK CARD 783004-02-1 | TASK CARD 783004-02-1 HAS BEEN PERFORMED.
OH-LVL | 15.92 | OH-LVL/H-20 C10 | 5385615 | S | C | 78-00 | FIN WO 3247433 |  | 02.05.2020 | 28.05.2020 | 1 | #1#THRUST REVERSER ASSY, RH PERFORM FIN WO 3247433 R3-RR4 OF THRUST REVERSER ASSY, RH(642-3802-517/2781001) STEP 1 PERFORM TASK CARD 783004-01-1 | HFEC INSPECTION HAS BEEN PERFORMED ACC. TO NTM 51-10-08-250-802-A01 REV.128 RESULT: NO CRACK NOTED INSTRUMENT USED: FOERSTER DEFECTOMETER M 1.837
OH-LVL | 15.92 | OH-LVL/H-20 C10 | 5385619 | S | C | 78-00 | FIN WO 3247378 |  | 02.05.2020 | 28.05.2020 | 1 | #1#THRUST REVERSER ASSY, LH PERFORM FIN WO 3247378 R3-RR4 OF THRUST REVERSER ASSY, LH(642-3801-515/2780001) STEP 1 PERFORM TASK CARD 783004-01-1 | HFEC INSPECTION HAS BEEN PERFORMED ACC. TO NTM 51-10-08-250-802-A01 REV.128 RESULT: NO CRACK NOTED INSTRUMENT USED: FOERSTER DEFECTOMETER M 1.837
OH-LVL | 15.92 | OH-LVL/H-20 C10 | 5385624 | S | C | 78-00 | FIN WO 3244267 |  | 02.05.2020 | 30.05.2020 | 1 | #1#THRUST REVERSER ASSY, RH PERFORM FIN WO 3244267 R2-RR3 OF THRUST REVERSER ASSY, RH(642-3802-517/2781001) STEP 1 PERFORM TASK CARD 783003-01-1. | THE T/C: 783003-01-1 HAS BEEN PERFORMED.
OH-LVL | 15.92 | OH-LVL/H-20 C10 | 5385632 | S | C | 78-00 | FIN WO 3242715 |  | 02.05.2020 | 30.05.2020 | 1 | #1#THRUST REVERSER ASSY, LH PERFORM FIN WO 3242715 R2-RR3 OF THRUST REVERSER ASSY, LH(642-3801-515/2780001) STEP 1 PERFORM TASK CARD 783003-01-1. | THE T/C: 783003-01-1 HAS BEEN PERFORMED.
OH-LVL | 15.92 | OH-LVL/H-20 C10 | 5385633 | S | C | 78-00 | FIN WO 3183446 |  | 02.05.2020 | 28.05.2020 | 1 | #1#THRUST REVERSER ASSY, RH PERFORM FIN WO 3183446 R1-RR2 OF THRUST REVERSER ASSY, RH(642-3802-517/2781001) STEP 1 PERFORM TASK 783002-01-1 | TASK CARD 783002-01-1 HAS BEEN PERFORMED.
OH-LVL | 15.92 | OH-LVL/H-20 C10 | 5385634 | S | C | 78-00 | FIN WO 3183444 |  | 02.05.2020 | 28.05.2020 | 1 | #1#THRUST REVERSER ASSY, LH PERFORM FIN WO 3183444 R1-RR2 OF THRUST REVERSER ASSY, LH(642-3801-515/2780001) STEP 1 PERFORM TASK 783002-01-1 | TASK CARD 783002-01-1 HAS BEEN PERFORMED.
OH-LVL | 15.92 | OH-LVL/H-20 C10 | 5385635 | S | C | 78-00 | FIN WO 3219109 |  | 02.05.2020 | 28.05.2020 | 1 | #1#THRUST REVERSER ASSY, RH PERFORM FIN WO 3219109 R0-RR1 OF THRUST REVERSER ASSY, RH(642-3802-517/2781001) STEP 1 PERFORM TASK 783001-01-1 | TASK CARD 783001-01-1 HAS BEEN PERFORMED.
OH-LVL | 15.92 | OH-LVL/H-20 C10 | 5385636 | S | C | 78-00 | FIN WO 3219078 |  | 02.05.2020 | 28.05.2020 | 1 | #1#THRUST REVERSER ASSY, LH PERFORM FIN WO 3219078 R0-RR1 OF THRUST REVERSER ASSY, LH(642-3801-515/2780001) STEP 1 PERFORM TASK 783001-01-1 | TASK CARD 783001-01-1 HAS BEEN PERFORMED.
OH-LVL | 15.92 | OH-LVL/H-20 C10 | 5385637 | S | C | 79-00 | FIN WO 4742897 |  | 02.05.2020 | 30.05.2020 | 1 | #1#ENGINE PERFORM FIN WO 4742897 CHECK FWD SUMP, AFT SUMP, AGB AND TGB SCAVENGE SCREENS PERFORM TASKCARD 790000-C7-1 | THE T/C:790000-C7-1 HAS BEEN PERFORMED - NO FINDINGS.
OH-LVL | 15.92 | OH-LVL/H-20 C10 | 5385638 | S | C | 72-30 | FIN WO 4533772 |  | 02.05.2020 | 30.05.2020 | 1 | #1#ENGINE PERFORM FIN WO 4533772 REMOVE, INSPECT AND REPLACE FUEL FILTER ELEMENT PERFORM TASKCARD 730000-C4-1 | THE T/C:730000-C4-1 HAS BEEN PERFORMED - NO FINDINGS.
OH-LVL | 15.92 | OH-LVL/H-20 C10 | 5385639 | S | C | 32-30 | FIN WO 3082936 |  | 02.05.2020 | 21.05.2020 | 1 | #1#RESISTANCE CHECK OF THE PROXIMITY SENSORS PERFORM FIN WO 3082936 RESISTANCE CHECK OF THE PROXIMITY SENSORS TASK-32S-3231-0011 INDUCTANCE CHECK OF THE PROXIMITY SENSORS/SWITCHES SUMMARY OF INS | THE RESISTANCE/INDUCTANCE CHECK OF THE PROXIMITY SENSORS WERE PERFORMED.TASK AMM 32-31-73-820-009A REV.74
OH-LVL | 15.92 | OH-LVL/H-20 C10 | 5385640 | S | C | 71-10 | FIN WO 4468706 |  | 02.05.2020 | 22.05.2020 | 1 | #1#COWL ASSY AIR INTAKE 32S CFM56-5B PERFORM FIN WO 4468706 RA32071-120 INLET COWL,LIP SKIN INSPECTION FOR CRACKS SUMMARY 1. INFORMATION FOR PLANNERS: PREFERABLE TO BE PERFORMED IN C-CHE | FIN WO 4468706 PERFORMED.
OH-LVL | 15.92 | OH-LVL/H-20 C10 | 5385641 | S | C | 71-10 | FIN WO 4468704 |  | 02.05.2020 | 23.05.2020 | 1 | #1#COWL ASSY AIR INTAKE 32S CFM56-5B PERFORM FIN WO 4468704 RA32071-120 INLET COWL,LIP SKIN INSPECTION FOR CRACKS SUMMARY 1. INFORMATION FOR PLANNERS: PREFERABLE TO BE PERFORMED IN C-CHE | FIN WO 4468704 PERFORMED.
OH-LVL | 15.92 | OH-LVL/H-20 C10 | 5385642 | S | C | 25-40 | FIN WO 4746542 |  | 02.05.2020 | 22.05.2020 | 1 | #1#G901001-25-64 PERFORM FIN WO 4746542 G901001-25-64 SMOKE DETECTOR WIRE HARNESS LABEL REPLACEMENT SUMMARY OF MODIFICATION 1. INFORMATION FOR PLANNERS: - THIS SERVIC | THE SMOKE DETECTORS AND WIRE HARNESS LABELS HAVE BEEN REPLACED I.A.W. G901001-25-64, REV.3.
OH-LVL | 15.92 | OH-LVL/H-20 C10 | 5385643 | S | C | 25-40 | FIN WO 4625143 |  | 02.05.2020 | 28.05.2020 | 1 | #1#G901001-25-61 PERFORM FIN WO 4625143 G901001-25-61 SPLIT LINE FITTING ASSEMBLY REPLACEMENT SPACE FLEX LAVATORY TOP ASSEMBLY SUMMARY OF MODIFICATION 1. INFORMATION | PERFORMED
OH-LVL | 15.92 | OH-LVL/H-20 C10 | 5385644 | S | C | 25-40 | FIN WO 4742233 |  | 02.05.2020 | 27.05.2020 | 1 | #1#G901001-25-60 PERFORM FIN WO 4742233 G901001-25-60 INSTALLATION OF FLUID BARRIER ASSEMBLY AND TOILET SHROUD DRIP SHIELD SPACE FLEX LAVATORY TOP ASSEMBLY SUMMARY OF | PERFORMED
OH-LVL | 15.92 | OH-LVL/H-20 C10 | 5385647 | S | C | 25-40 | FIN WO 4746524 |  | 02.05.2020 | 27.05.2020 | 1 | #1#G901001-25-59 PERFORM FIN WO 4746524 G901001-25-59 FIRE EXTINGUISHER DOOR HINGE ASSEMBLY REPLACEMENT SPACE FLEX LAVATORY TOP ASSEMBLY SUMMARY OF MODIFICATION 1. IN | PERFORMED
OH-LVL | 15.92 | OH-LVL/H-20 C10 | 5385650 | S | C | 25-40 | FIN WO 4624907 |  | 02.05.2020 | 29.05.2020 | 1 | #1#G901001-25-55 PERFORM FIN WO 4624907 G901001-25-55 G901001-25-55 AMENITY DOOR ASSEMBLY IMPROVEMENT SPACEFLEX LAVATORY ASSEMBLY SUMMARY OF MODIFICATION 1. INFORMATI | PERFORMED
OH-LVL | 15.92 | OH-LVL/H-20 C10 | 5385651 | S | C | 25-40 | FIN WO 4746464 |  | 02.05.2020 | 25.05.2020 | 1 | #1#G901001-25-54 PERFORM FIN WO 4746464 G901001-25-54 INFO BAR REPLACEMENT SPACE FLEX LAVATORY TOP ASSEMBLY SUMMARY OF MODIFICATION 1. INFORMATION FOR PLANNERS: THIS | PERFORMED.
OH-LVL | 15.92 | OH-LVL/H-20 C10 | 5385652 | S | C | 25-40 | FIN WO 4624889 |  | 02.05.2020 | 27.05.2020 | 1 | #1#G901001-25-47 PERFORM FIN WO 4624889 G901001-25-47 INSTALLATION OF PROTECTIVE TAPE OVER FLOOR FITTING SPLIT LINE SPACE FLEX LAVATORY TOP ASSEMBLY SUMMARY OF MODIFI | PERFORMED
OH-LVL | 15.92 | OH-LVL/H-20 C10 | 5385653 | S | C | 25-40 | FIN WO 4607399 |  | 02.05.2020 | 27.05.2020 | 1 | #1#G901001-25-36 PERFORM FIN WO 4607399 G901001-25-36 OXYGEN BOX INSTALLATION IMPROVEMENT SPACE FLEX LAVATORY TOP ASSEMBLY SUMMARY OF MODIFICATION 1. INFORMATION FOR | PERFORMED
OH-LVL | 15.92 | OH-LVL/H-20 C10 | 5385673 | S | C | 92 | FIN WO 4075907 |  | 03.05.2020 | 27.05.2020 | 1 | #1# SB A320-92-1117 PERFORM FINNAIR WO 4075907 A320-92-1117 A320-92-1117 ELECTRIC AND ELECTRONIC COMMON INSTALLATION - GENERAL - REPLACE CONVOLUTED CONDUIT BY TEXTIL ONE | THE REPLACEMENT OF CONVOLUTED CONDUITS BY TEXTIL ONES ON BOTH ENGINES HAVE BEEN PERFORMERED I.A.W. SB:A320-92-1117 REV.01 CONF 002.
OH-LVL | 15.92 | OH-LVL/H-20 C10 | 5385676 | S | C | 57-00 | FIN WO 4733151 |  | 03.05.2020 | 29.05.2020 | 1 | #1# SB A320-57-1192 PERFORM FINNAIR WO 4733151 MANDATORY: PERFORM A320-57-1192 (SERVICE BULLETIN) REV. 2 A320-57-1192 WINGS - TE AND TRAILING EDGE DEVICES - MODIFY INBO | NDT: THE MODIFIED AREAS HFEC INSPECTION HAS BEEN PERFORMED I.A.W.SUBTASK 571192-832-201-002, SUBTASK 571192-832-202-002 AND NTM 51-10-08, REV.128, MAY
OH-LVL | 15.92 | OH-LVL/H-20 C10 | 5385677 | S | C | 57-00 | FIN WO 4765881 |  | 03.05.2020 | 23.05.2020 | 1 | #1# SB A320-57-1155 PERFORM FINNAIR WO 4765881 PERFORM A320-57-1155 (SERVICE BULLETIN) REV. 6 A320-57-1155 WING - INSPECTION OF WING TOP SKIN PANEL 2 OVERHANG BETWEEN RI | NDT PER TASK A320-A-57-XX-1155-01003-355A-A: ULTRASONIC INSPECTION HAS BEEN PERFORMED PER NTM 57-59-07 REV.128. RESULT: NO CORROSION NOTED INSTRUMENT
OH-LVL | 15.92 | OH-LVL/H-20 C10 | 5385678 | S | C | 57-00 | FIN WO 4765938 |  | 03.05.2020 | 23.05.2020 | 1 | #1# SB A320-57-1154 PERFORM FINNAIR WO 4765938 PERFORM A320-57-1154 (SERVICE BULLETIN) REV. 6 A320-57-1154 WINGS - INSPECTION OF WING TOP SKIN PANEL 2 OVERHANG BETWEEN R | NDT PER TASK A320-A-57-XX-1154-01001-355A-A: ULTRASONIC INSPECTION HAS BEEN PERFORMED PER NTM 57-59-07 REV.128. RESULT: NO CORROSION NOTED INSTRUMENT
OH-LVL | 15.92 | OH-LVL/H-20 C10 | 5385679 | S | C | 53-00 | FIN WO 1207728 |  | 03.05.2020 | 27.05.2020 | 1 | #1# SB A320-53-1272 PERFORM WO 1207728 MANDATORY: PERFORM A320-53-1272 (SERVICE BULLETIN) REV. 05 A320-53-1272 FUSELAGE - REAR FUSELAGE - APPLY COLD WORKING AND REPLACE | NDT: HFEC ALL OPEN HOLES HAS BEEN PERFORMED ACC.NTM. 51-10-01 REV.128 RESULT:NO CRACK INDICATION FOUND USED:NORTEC 600
OH-LVL | 15.92 | OH-LVL/H-20 C10 | 5385682 | S | C | 53 | FIN WO 1207755 |  | 03.05.2020 | 27.05.2020 | 1 | #1# SB A320-53-1267 PERFORM FINNAIR WO 1207755 A320-53-1267 FUSELAGE - REAR FUSELAGE - APPLY COLD WORKING AND REPLACE RIVETS IN THE WASTE WATER SERVICE PANEL AREA AT S18 | NDT: HFEC ALL OPEN HOLES HAS BEEN PERFORMED ACC.NTM. 51-10-01 REV.128 RESULT:NO CRACK INDICATION FOUND USED:NORTEC 600
OH-LVL | 15.92 | OH-LVL/H-20 C10 | 5385684 | S | C | 57-10 | FIN WO 3830277 |  | 03.05.2020 | 29.05.2020 | 1 | #1# SB A320-52-1169 PERFORM FINNAIR WO 3830277 A320-52-1169 A320-52-1169 DOORS - EMERGENCY EXIT - OVERWING EMERGENCY EXIT CRACK LOWER SEGMENT INSPECTION SUMMARY OF MODI | LFEC INSPECTION HAS BEEN PERFORMED ACC. TO NTM 51-10-16 PROCEDURE A, REV.128 RESULT: NO CRACK NOTED INSTRUMENT USED: ROHMANN ELOTEST M2 SN:060585
OH-LVL | 15.92 | OH-LVL/H-20 C10 | 5385685 | S | C | 52-00 | FIN WO 4644810 |  | 03.05.2020 | 27.05.2020 | 1 | #1# SB A320-52-1152 PERFORM FINNAIR WO 4644810 MANDATORY: PERFORM A320-52-1152 (SERVICE BULLETIN) REV. 5 A320-52-1152 DOORS - ACCESS DOORS - INTRODUCE ADDITIONAL SEALS A | THE SERVICE BULLETIN A320-52-1152 REV.05, MAR.21/19 CONFIG.003 HAS BEEN PERFORMED.
OH-LVL | 15.92 | OH-LVL/H-20 C10 | 5385685 | S | C | 52-00 | FIN WO 4644810 |  | 03.05.2020 | 27.05.2020 | 2 | 2 THE SECTION P/N D5207105120600 INSTALL. AT L/H SIDE.ACC TO SB A320-52-1152. | SHM:THE SECTION P/N D5207105120600 AT L/H SIDE HAS BEEN INSTALLED PER SB A320-52-1152 REV.05,MAR.21/19.CONFIG.003.
OH-LVL | 15.92 | OH-LVL/H-20 C10 | 5385686 | S | C | 27-10 | FIN WO 3812882 |  | 03.05.2020 | 28.05.2020 | 1 | #1# SB A320-27-1248 PERFORM FINNAIR WO 3812882 A320-27-1248 A320-27-1248 THSA - ACTIVATE ELSD ON SA THSA SUMMARY OF MODIFICATION 1. INFORMATION FOR PLANNERS: PERFORM T | SB A320-27-1248 THSA - ACTIVATION OF ELSD ON SA THSA HAS BEEN DONE
OH-LVL | 15.92 | OH-LVL/H-20 C10 | 5385688 | S | C | 27-10 | FIN WO 4297146 |  | 03.05.2020 | 24.05.2020 | 1 | #1# SB A320-27-1247 PERFORM FINNAIR WO 4297146 A320-27-1247 A320-27-1247 THSA - INSTALL NEW THSA WITH ELSD SUMMARY OF MODIFICATION 1. INFORMATION FOR PLANNERS: PERFORM | MODIFICATION OF THSA OPTION 2 HAS BEEN PERFORMED ELSD HAS BEEN INSTALLED PER AMM 27-44-51-400-802 REV.74 DATE:01.MAY.2020
OH-LVL | 15.92 | OH-LVL/H-20 C10 | 5385689 | S | C | 27-10 | FIN WO 3813057 |  | 03.05.2020 | 27.05.2020 | 1 | #1# SB A320-27-1245 PERFORM FINNAIR WO 3813057 A320-27-1245 A320-27-1245 THSA - INSTALL PROVISIONS FOR ELSD INSTALLATION SUMMARY OF MODIFICATION THIS IS MANDATORY TASK | SHM: THE BRACKETS ITEMS 170,171,172,173 AND 195 HAVE BEEN INSTALLED PER SB A320-27-1245, REV.01 AUG 20/18
OH-LVL | 15.92 | OH-LVL/H-20 C10 | 5385691 | S | C | 27-40 | FIN WO 4482571 |  | 03.05.2020 | 29.05.2020 | 1 | #1# SB A320-27-1227C PERFORM FINNAIR WO 4482571 A320-27-1227C FLIGHT CONTROLS - TRIMMABLE HORIZONTAL STABILIZERS ACTUATOR (THSA) SUMMARY OF MODIFICATION 1. INFORMATION F | #2 SPECTROMETRIC TEST OK PER LAB. REPORT NO.49028 OIL DRAINED AND FILLED PER AMM 12-13-27-612-001 REV.74 DATE:01.MAY.2020
OH-LVL | 15.92 | OH-LVL/H-20 C10 | 5385694 | S | C | 53-00 | FIN WO 4459432 |  | 03.05.2020 | 28.05.2020 | 1 | #1# SB A320-23-1745 PERFORM FINNAIR WO 4459432 SUMMARY OF MODIFICATION A320-23-1745MANDATORY: PERFORM A320-23-1745 (SERVICE BULLETIN) REV. 01 COMMUNICATIONS - PASSENGER | A320-23-1745 (SERVICE BULLETIN) REV. 01 COMMUNICATIONS - PASSENGER INFORMATION SYSTEM - ADAPT COMMUNICATION BETWEEN FLIGHT COMPUTER AND IFE SERVER HAS
OH-LVL | 15.92 | OH-LVL/H-20 C10 | 5385695 | S | C | 27-00 | FIN WO 4297122 |  | 03.05.2020 | 23.05.2020 | 1 | #1# FLIGHT CONTROLS - THSA PERFORM FINNAIR WO 4297122 47145-27-20 FLIGHT CONTROLS - TRIMMABLE HORIZONTAL STABILIZER ACTUATOR (THSA) INSTALLATION OF AN ELECTRICAL LOAD SENSING D | RE-IDENTEFY PERFORMED OLD P/N - 47145-133 NEW P/N - 47145-233
OH-LVL | 15.92 | OH-LVL/H-20 C10 | 5387152 | S | C | 25-60 | FIN TC 256535-04-1 |  | 06.05.2020 | 21.05.2020 | 1 | #1#EXTERNAL ELT ANTENNA - GVI PERFORM FIN TC 256535-04-1 DO AN GENERAL VISUAL INSPECTION OF EXTERNAL ELT ANTENNA | GENERAL VISUAL INSPECTION PERFORMED. FINDING - DAMAGED PAINT, SEE CSAT WO 5399336
OH-LVL | 15.92 | OH-LVL/H-20 C10 | 5387153 | S | C | 53-30 | FIN TC 533139-02-2 |  | 06.05.2020 | 27.05.2020 | 1 | #1#FRAME FLANGES AT FR40 AND 41 - DET PERFORM FIN TC 533139-02-2 53-31-00-220-817 DO A DETAILED INSPECTION OF LONGITUDINAL BEAM FLANGE AT STRINGER 20A LH AND STRINGER 20A RH, BETWEEN FR 4 | PERFORMED
OH-LVL | 15.92 | OH-LVL/H-20 C10 | 5387161 | S | C | 05-20 | FIN WO 4843427 |  | 06.05.2020 | 30.05.2020 | 1 | #1#SERVICE CHECK, MEC PERFORM FIN WO 4843427 SERVICE CHECK, MEC TASK 05-20-00-200-004 F SERVICE CHECK INSTRUCTIONS | FIN WO 4843427 SERVICE CHECK, MEC TASK 05-20-00-200-004 F HAS BEEN PERFORMED
OH-LVL | 15.92 | OH-LVL/H-20 C10 | 5387199 | S | C | 05 |  |  | 07.05.2020 | 29.05.2020 | 1 | AVIO OPENING AND CLOSING FOR SCHEDULED ROUTINE TASKS SYSTEM: AVIONIC THIS IS AN ADMINISTRATIVE WORKORDER (CSAT INTERNAL PURPOSE) ISSUED FOR TIME TRACKING OF OPENING AND CLOSING ACCESS PANELS REQUIRED BY | PERFORMED.
OH-LVL | 15.92 | OH-LVL/H-20 C10 | 5387201 | S | C | 05-20 |  |  | 07.05.2020 | 29.05.2020 | 1 | EXT OPENING AND CLOSING FOR SCHEDULED ROUTINE TASKS SYSTEM: EXTERIOR THIS IS AN ADMINISTRATIVE WORKORDER (CSAT INTERNAL PURPOSE) ISSUED FOR TIME TRACKING OF OPENING AND CLOSING ACCESS PANELS REQUIRED | PERFORMED
OH-LVL | 15.92 | OH-LVL/H-20 C10 | 5387202 | S | C | 05-20 |  |  | 07.05.2020 | 30.05.2020 | 1 | INT OPENING AND CLOSING FOR SCHEDULED ROUTINE TASKS SYSTEM: INTERIOR THIS IS AN ADMINISTRATIVE WORKORDER (CSAT INTERNAL PURPOSE) ISSUED FOR TIME TRACKING OF OPENING AND CLOSING ACCESS PANELS REQUIRED B | PERFORMED, SEE PANEL LIST.
OH-LVL | 15.92 | OH-LVL/H-20 C10 | 5387203 | S | C | 05-20 |  |  | 07.05.2020 | 28.05.2020 | 1 | LDG OPENING AND CLOSING FOR SCHEDULED ROUTINE TASKS SYSTEM: LANDING GEAR THIS IS AN ADMINISTRATIVE WORKORDER (CSAT INTERNAL PURPOSE) ISSUED FOR TIME TRACKING OF OPENING AND CLOSING ACCESS PANELS REQUIR | THE MLG DOOR ACTUATING CYLINDERS WERE DISCONNECTED PER AMM 32-31-35 REV74,MAY01/2020 DUE TO NDT INSPECTION.
OH-LVL | 15.92 | OH-LVL/H-20 C10 | 5387205 | S | C | 05-20 |  |  | 07.05.2020 | 30.05.2020 | 1 | #1# PERSONAL BASIC TOOL SETS CHECK CHECK COMPLETENESS OF PERSONAL BASIC TOOL SETS NOTE: THE FINAL CHECK TO BE PERFORMED BY FOREMAN AT THE END OF MAINTENANCE EVENT JUST BEFORE AIRCRAF | THE COMPLETENESS OF PERSONAL BASIC TOOL SETS CHECKED
OH-LVL | 15.92 | OH-LVL/H-20 C10 | 5387205 | S | C | 05-20 |  |  | 07.05.2020 | 30.05.2020 | 2 | #2# TOOLING HAND BACK CHECK CHECK THAT ALL TOOLING USED DURING AIRCRAFT MAINTENANCE HAS BEEN HANDED BACK TO THE "TOOL ISSUANCE". NOTE: THE FINAL CHECK TO BE PERFORMED BY FOREM | ALL TOOLING USED DURING AIRCRAFT MAINTENANCE HAS BEEN HANDED BACK TO THE "TOOL ISSUANCE".
OH-LVL | 15.92 | OH-LVL/H-20 C10 | 5387206 | S | C | 71-00 |  |  | 07.05.2020 | 30.05.2020 | 1 | #1# SAFETY PRECAUTIONS FOLLOW PROCEDURES AND SAFETY PRECAUTIONS IAW APPLICABLE AMM AND CSAT-PŘ-2. PAY SPECIAL ATTENTION TO INJURY AND FOD PREVENTION. | DONE
OH-LVL | 15.92 | OH-LVL/H-20 C10 | 5387206 | S | C | 71-00 |  |  | 07.05.2020 | 30.05.2020 | 2 | #2# ENGINE TEST RUN ON APPLICABLE ENGINE: PERFORM ENGINE TEST RUN IAW APPLICABLE AMM TASK, BASED ON YOUR REQUIREMENTS. | DONE
OH-LVL | 15.92 | OH-LVL/H-20 C10 | 5387206 | S | C | 71-00 |  |  | 07.05.2020 | 30.05.2020 | 3 | #3# FUEL RECORDING MAKE RECORD OF REMAINING FUEL AFTER ENGINE TEST RUN IN ALL FUEL TANKS | REMAINING FUEL AFTER ENGINE TEST RUN - 8 340KG
OH-LVL | 15.92 | OH-LVL/H-20 C10 | 5387207 | S | C | 05-20 |  |  | 07.05.2020 | 30.05.2020 | 1 | TECHNICAL CLEANING FOR PLANNED WORKS PERFORM TECHNICAL CLEANING OF THE RELATED AIRCRAFT AREAS/ZONES/PARTS - FOR PLANNED WORKS | PERFORM TECHNICAL CLEANING OF THE RELATED AIRCRAFT AREAS/ZONES/PARTS FOR PLANNED WORKS HAS BEEN PERFORMED
OH-LVL | 15.92 | OH-LVL/H-20 C10 | 5387208 | S | C | 05 |  |  | 07.05.2020 | 30.05.2020 | 1 | NON AIRCRAFT MATERIAL FOR ROUTINE TASK CARDS ---WORKORDER TO BE USED BY MATERIAL DISPATCHERS ONLY--- THIS WORKORDER HAS BEEN ISSUED ONLY FOR PURPOSE OF NON AIRCRAFT MATERIAL REQUESTS WHICH ARE NE | MATERIAL NECESSARY FOR PERFORMING OF ROUTINE TASK CARDS HAS BEEN USED
OH-LVL | 15.92 | OH-LVL/H-20 C10 | 5387209 | S | C | 05-20 |  |  | 07.05.2020 | 30.05.2020 | 1 | EXTERNAL WASHING PERFORM EXTERNAL WASHING OF THE A/C | THE EXTERNAL WASHING OF THE A/C IAW: T/C 122111-001
OH-LVL | 15.92 | OH-LVL/H-20 C10 | 5387210 | S | C | 05-20 |  |  | 07.05.2020 | 30.05.2020 | 1 | TECHNICAL CLEANING FOR FINDINGS RECTIFICATION PERFORM TECHNICAL CLEANING OF THE RELATED AIRCRAFT AREAS/ZONES/PARTS - FOR FINDINGS RECTIFICATION | TECHNICAL CLEANING OF THE RELATED AIRCRAFT AREAS/ZONES/PARTS - FOR FINDINGS RECTIFICATION HAS BEEN PERFORMED
OH-LVL | 15.92 | OH-LVL/H-20 C10 | 5389009 | S | C | 05-20 |  |  | 13.05.2020 | 30.05.2020 | 1 | ENG OPENING AND CLOSING FOR SCHEDULED ROUTINE TASKS SYSTEM: ENGINES THIS IS AN ADMINISTRATIVE WORKORDER (CSAT INTERNAL PURPOSE) ISSUED FOR TIME TRACKING OF OPENING AND CLOSING ACCESS PANELS REQUIRED BY | ALL ACCESS PANELS HAVE BEEN CLOSED.
OH-LVL | 15.92 | OH-LVL/H-20 C10 | 5398688 | M | C | 20-20 |  | 202800-01-1 | 19.05.2020 | 23.05.2020 | 1 | THE LH NLG SECONDARY DOOR WERE FOUND WITH WORN BONDING LEADS | THE NLG ELE BONDINGS HAVE BEEN REPLACED ACC TO AMM 20-28-00 REV74,01MAY/2020.
OH-LVL | 15.92 | OH-LVL/H-20 C10 | 5398688 | M | C | 20-20 |  | 202800-01-1 | 19.05.2020 | 23.05.2020 | 2 | 1/LH MLG SECONDARY DOOR WAS FOUND WITH WORN UPPER BONDING LEAD 2/RH MLG SECONDARY DOOR WAS FOUND WITH WORN UPPER AND LOWER BONDING LEADS. | THE MLG SECONDARY BONDINGS LH+RH HAVE BEEN REPLACED ACC TO AMM 20-28-00 REV74,01MAY/2020.
OH-LVL | 15.92 | OH-LVL/H-20 C10 | 5398707 | M | C | 53-10 |  | 531135-01-2 | 19.05.2020 | 29.05.2020 | 1 | EIGHTEEN FASTENERS HAVE BEEN REMOVED FOR PERFORM ROTO INSPECTION OF WINDSHIELD SIDE POST AT FR4, UPPER ATTACHEMENT. AMM 53-11-00-210-026-A | FASTENERS HAVE BEEN INSTALLED. SEE TASKCARD 531135-01-2 (1.0) / ITEM 1
OH-LVL | 15.92 | OH-LVL/H-20 C10 | 5398929 | M | C | 30-10 |  | 301151-02-1 | 20.05.2020 | 22.05.2020 | 1 | EXT : WING ANTI-ICE CONTROL VALVE: REPLACE FILTER PER AMM 30-11-51-960-001-A (THIS W/O IS CREATED ONLY FOR LABEL BOOKING) | WING ANTI-ICE CONTROL VALVE: FILTERS REPLACED IAW AMM 30-11-51-960-001-A REV.74 MAY/01/2020
OH-LVL | 15.92 | OH-LVL/H-20 C10 | 5398942 | M | C | 28-10 |  | 281500-01-1 | 20.05.2020 | 22.05.2020 | 1 | EXT.LEAD BONDING WAS FOUND TORN ON ACCESS PANEL 192MB[REFUEL PANEL] | #1#EXT>THE LEAD BONDING HAS BEEN REPLACED ON ACCESS PANEL 192MB.PER AMM 20-28-00 REV.74 MAY/01/2020
OH-LVL | 15.92 | OH-LVL/H-20 C10 | 5398953 | M | C | 11-00 |  | 110000-004 | 20.05.2020 | 26.05.2020 | 1 | 1#-EXT-FUSELAGE-EXTERIOR MARKING PLACKARDS /193AT/ ON WTB FAIRING WAS FOUND MISSING. | 1#-EXT-FUSELAGE-THE NEW EXTERIOR MARKING PLACKARDS /193AT/ ON WTB FAIRING HAS BEEN INSTALLED ACC TO AMM 11-21-00 REV74 01-MAY-2020.
OH-LVL | 15.92 | OH-LVL/H-20 C10 | 5398953 | M | C | 11-00 |  | 110000-004 | 20.05.2020 | 26.05.2020 | 2 | 2#-EXT-LH AND RH WING-THE PLACKARDS MARKINGS /HOISTING POINT/ ON SLATS AND FLAPS AND /22/ON PYLON WAS FOUND MISSIMG. | 2#-EXT-LH AND RH WING-THE PLACKARDS MARKINGS /HOISTING POINT/ ON SLATS AND FLAPS AND /22/ ON PYLON HAVE BEEN INSTALLED ACC TO AMM 11-20-00 REV74 01-MA
OH-LVL | 15.92 | OH-LVL/H-20 C10 | 5398955 | M | C | 25-20 |  | 252700-001 | 20.05.2020 | 29.05.2020 | 1 | THE LITERATURE POCKETS WERE FOUND UNSERVICEABLE | THE LITERATURE POCKETS: P/N 139-00-428-73 POS. 22A, 22C, 17A, 17B, 5A, 5B, 5C, 7A, 7C, 10A, 10C, 24B, 20E, 20F, 18D, 18F, 1E AND 1F HAVE BEEN CHANGED
OH-LVL | 15.92 | OH-LVL/H-20 C10 | 5398956 | M | C | 25-20 |  | 252100-006 | 20.05.2020 | 01.06.2020 | 1 | THE PASSENGER SEATS WERE FOUND DAMAGED PLASTIC PARTS AND FAILURED ADJUST | THE PASSENGER SEATS POS. 8L/H, 14L/H, 2L/H, 21L/H, 18L/H, 6L/H, 5R/H, 8R/H, 11R/H, 14R/H, 10R/H HAVE BEEN ADJUSTED AND CHANGED DAMAGED PARTS: P/N 1
OH-LVL | 15.92 | OH-LVL/H-20 C10 | 5398975 | M | C | 51-00 |  | 510000-001 | 20.05.2020 | 29.05.2020 | 1 | PAINT : THE TEFLON PAINT ABOVE BOTH LH PASSENGER DOOR AND BOTH RH SERVICE DOOR WAS FOUND DETERIORATED | PAINT HAS BEEN REPAIRED ACC TO SRM 51-75-12, REV.133, MAY.01/2020.
OH-LVL | 15.92 | OH-LVL/H-20 C10 | 5398976 | M | C | 27-50 |  | 275144-01-1 | 20.05.2020 | 23.05.2020 | 1 | EXT, L/H WING, THE EL. LEAD BONDING BETWENE INBD. AND OUTB. FLAPS CLOSE TO INTERCONNECTING STRUT WAS FOUND TORN. | THE BONDING LEAD BETWEEN L/H OUTB. AND INBD. FLAPS HAS BEEN REPLACED IAW AMM 20-28-00 REV.74 MAY/01/2020
OH-LVL | 15.92 | OH-LVL/H-20 C10 | 5398977 | M | C | 55-00 |  | ZL-300-02-1 | 20.05.2020 | 29.05.2020 | 1 | LAK,TAIL> THE SEVERAL LOCATIONS ON THE VERTICAL FIN , HOR.STAB. AND REAR FUSELAGE WERE FOUND WITH DETERIORATED PAINT COATING | DETERIORATED PAINT COATING AREAS, HAVE BEEN REPAIRS ACC.:[SRM.: ACC:51-57-12].REV.74,MAY.01/2020
OH-LVL | 15.92 | OH-LVL/H-20 C10 | 5398978 | M | C | 27-50 |  | 275144-01-1 | 20.05.2020 | 29.05.2020 | 1 | EXT.RADIAL PLAY OF RH FLAP INTERCONNECTING STRUT WAS FOUND OUT OF LIMIT | RH FLAP INTERCONNECTING STRUT HAS BEEN CHANGED PER AMM 27-51-44 REV,74,MAY 01/2020
OH-LVL | 15.92 | OH-LVL/H-20 C10 | 5398983 | M | C | 55-00 |  | ZL-300-02-1 | 20.05.2020 | 26.05.2020 | 1 | EXT.,TAIL> THE HOISTING POINTS ARE MISSING ON [LOCATION]: *FIVE ON : VERTICAL FIN LEAD.EDGE [321AL,322AL,322BL,322CL,324AT] *ONE ON : RUDDER *ONE | THE HOISTING POINTS HAVE BEEN STUCK ACC>[AMM:11-00-00-400-022-A].REV.74,01-MAY/2020
OH-LVL | 15.92 | OH-LVL/H-20 C10 | 5399006 | M | C | 27-50 |  | 275144-01-1 | 20.05.2020 | 27.05.2020 | 1 | EXT, L/H WING, RADIAL PLAY OF LH FLAP INTERCONNECTING STRUT WAS FOUND OUT OF LIMIT. | LH FLAP INTERCONNECTING STRUT HAS BEEN CHANGED ACC AMM 27-51-44 REV.54,MAY 01/2020 PERFORMED BY KLECAKJ
OH-LVL | 15.92 | OH-LVL/H-20 C10 | 5399006 | M | C | 27-50 |  | 275144-01-1 | 20.05.2020 | 27.05.2020 | 2 | DO THE ADJUSTMENT OF THE INTERCONNECTING STRUT PER AMM 27-51-44-820-001 | THE INTERCONNECTING STRUT HAS BEEN ADJUSTED PER AMM 27-51-44-820-001 REV 74 MAY/01/2020.
OH-LVL | 15.92 | OH-LVL/H-20 C10 | 5399020 | M | C | 20-20 |  | 202800-01-1 | 20.05.2020 | 25.05.2020 | 1 | EXT.TAIL> THE RUDDER BONDING LEADS WERE FOUND UNSERVICEABLE AT HINGE ARM #7. | THE LEAD BONGINGS ON RUDDER WERE REPLACED PER AMM. 20-28-00 PB 201 CONF 00 REV.:74 DATE:01.MAY.2020
OH-LVL | 15.92 | OH-LVL/H-20 C10 | 5399020 | M | C | 20-20 |  | 202800-01-1 | 20.05.2020 | 25.05.2020 | 2 | APPLY SECOND LAYER OF FINAL PROTECTION PER AMM 20-28-00-912-806-A | THE SECOND LAYER OF FINAL PROTECTION HAVE BEEN APPLICATION PER AMM 20-28-00 REV.74 MAY.01/2020
OH-LVL | 15.92 | OH-LVL/H-20 C10 | 5399021 | M | C | 25-20 |  | 252400-001 | 20.05.2020 | 28.05.2020 | 1 | INT: DURING THE INSPECTION WERE FOUND MISSING BUMPERS ON DOOR OHSC. | ALL BUMPERS HAVE BEEN CHANGED AMM 25-24-00 REV 74 MAY01-2020
OH-LVL | 15.92 | OH-LVL/H-20 C10 | 5399021 | M | C | 25-20 |  | 252400-001 | 20.05.2020 | 28.05.2020 | 2 | INT: DURING THE INSPECTION WERE FOUND SPRINGS GAS IN THE BAD CONDITION. | ALL DAMPENERS HAVE BEEN CHANGED AMM 25-24-00 REV 74 MAY01-2002
OH-LVL | 15.92 | OH-LVL/H-20 C10 | 5399021 | M | C | 25-20 |  | 252400-001 | 20.05.2020 | 28.05.2020 | 3 | INT: DURING THE INSPECTION WERE FOUND MISSING AND TORN SECTION COVERS. | ALL SECTION COVERS HAVE BEEN CHANGED AMM 25-24-00 REV 74 01MAY 2020
OH-LVL | 15.92 | OH-LVL/H-20 C10 | 5399021 | M | C | 25-20 |  | 252400-001 | 20.05.2020 | 28.05.2020 | 4 | INT: DURING THE INSPECTION WAS FOUND CRACKED THE HINGE. | HINGE HAS BEEN CHANGED AMM 25-24-00 REV 74 01MAY 2020
OH-LVL | 15.92 | OH-LVL/H-20 C10 | 5399021 | M | C | 25-20 |  | 252400-001 | 20.05.2020 | 28.05.2020 | 5 | INT: DURING THE ISPECTION WERE FOUND TORN RUBBER SECTION HOSE ON HANDRAILS. | ALL SECTION SEALS HAVE BEEN CHANGED 25-24-00 REV 74 MAY01-2020
OH-LVL | 15.92 | OH-LVL/H-20 C10 | 5399021 | M | C | 25-20 |  | 252400-001 | 20.05.2020 | 28.05.2020 | 6 | DURING THE INSPECTION WERE FOUND MISSING THE PLUGS ON OHSC. | PLUGS HAVE BEEN CHANGED AMM 25-24-00 REV 74 MAY01-2020
OH-LVL | 15.92 | OH-LVL/H-20 C10 | 5399021 | M | C | 25-20 |  | 252400-001 | 20.05.2020 | 28.05.2020 | 7 | DURING THE INSPECTION WERE FOUND MISSING THE CAP ON THE OHCS. | CAPS HAVE BEEN CHANGED AMM 25-24-00 REV 74 MAY01-2020
OH-LVL | 15.92 | OH-LVL/H-20 C10 | 5399021 | M | C | 25-20 |  | 252400-001 | 20.05.2020 | 28.05.2020 | 8 | INT: PLS PERFORM ADJUSTMENT OF THE OVERHEAD STOWAGE COMPARTMENT DOORS AS PER AMM: 25-24-00-710-001-A | ADJUSTMENT OF THE OVERHEAD STOWAGE COMPARTMENT DOORS HAS BEEN PERFORMED AMM 25-24-00-710-001-A REV74 MAY 01/2020
OH-LVL | 15.92 | OH-LVL/H-20 C10 | 5399034 | M | C | 55-00 |  | ZL-300-02-1 | 20.05.2020 | 26.05.2020 | 1 | LAK,TAIL> THE VERTICAL LEADING EDGE PANEL # 322CL WAS FOUND WITH DETERIORATED PAINT COATING IN AN EXTENSIVE FORM | PAINT HAS BEEN REPAIRED ACC TO AMM 25-20-00-00 REV 74 MAY-01,2020
OH-LVL | 15.92 | OH-LVL/H-20 C10 | 5399049 | M | C | 55-00 |  | ZL-300-02-1 | 20.05.2020 | 26.05.2020 | 1 | LAK,TAIL> THE HOR.STAB. PANEL # 334BT [L/H UPPER HOR.STAB], WAS FOUND WITH DETERIORATED PAINT COATING IN AN EXTENSIVE FORM | THE REPAIR PANEL HAS BEEN INSTALLED ACC>[AMM:55-13-11-400-001-A].REV.74,MAY.01/2020
OH-LVL | 15.92 | OH-LVL/H-20 C10 | 5399049 | M | C | 55-00 |  | ZL-300-02-1 | 20.05.2020 | 26.05.2020 | 2 | LAK,TAIL> THE HOR.STAB. PANEL # 344BT [R/H UPPER HOR.STAB], WAS FOUND WITH DETERIORATED PAINT COATING IN AN EXTENSIVE FORM | THE REPAIR PANEL HAS BEEN INSTALLED ACC>[AMM:55-13-11-400-001-A].REV.74,MAY.01/2020
OH-LVL | 15.92 | OH-LVL/H-20 C10 | 5399056 | M | C | 25-40 |  | 254000-01-1 | 20.05.2020 | 29.05.2020 | 1 | INT: LAV. "A" DURING INSPECTION WAS FOUND THAT WASTE FLAP DAMPER IS NOT WORKING PROPERLY. | INT- LAV "A": THE WASTE FLAP DAMPER HAS BEEN REPLACED PER AMM 25-45-15-400-001-A, REV 74, 01-MAY-2020.
OH-LVL | 15.92 | OH-LVL/H-20 C10 | 5399067 | M | C | 25-20 |  | 252000-002 | 20.05.2020 | 29.05.2020 | 1 | DURING INSPECTION WERE FOUND UNSERVISABLE PINS ON STOWAGES S1 AND S2. | ALL PINS HAVE BEEN INSTALLED AMM 25-27-44 REV74, MAY 01/2020
OH-LVL | 15.92 | OH-LVL/H-20 C10 | 5399071 | M | C | 25-40 |  | 254000-003 | 20.05.2020 | 30.05.2020 | 1 | INT: LAV. "A" DURING INSPECTION WAS FOUND: -WORN PLACARD ON WASTE FLAP -2X ROLLER -CRACKED CABINET-SERVICE,LWR PART | ALL PARTS HAVE BEEN REPLACED AS PER AMM 25-41-41, REV.: 74, MAY 01, 2020.
OH-LVL | 15.92 | OH-LVL/H-20 C10 | 5399071 | M | C | 25-40 |  | 254000-003 | 20.05.2020 | 30.05.2020 | 2 | INT: LAV. "F" -INFO BAR IS UNSTICKED IN ONE CORNER | REPAIRED IN VIA SB G901001-25-54
OH-LVL | 15.92 | OH-LVL/H-20 C10 | 5399071 | M | C | 25-40 |  | 254000-003 | 20.05.2020 | 30.05.2020 | 3 | INT ON LAV. "F" WAS FOUND LEAKING RINSE VALVE. | RINSE VALVE HAS BEEN CHANGED AMM 38-31-55 REV 74 MAY 01-2020
OH-LVL | 15.92 | OH-LVL/H-20 C10 | 5399071 | M | C | 25-40 |  | 254000-003 | 20.05.2020 | 30.05.2020 | 4 | PLEASE PERFORM OPERATION TEST ON LAVATORY "F" REF. AMM TASK 38-31-00-710-009) PLEASE PERFORM LEAK CHECK ON RINSE VALVE | LEAK CHECK OF RINSE VALVE HAS BEEN PERFORMED WITH RESULT - NO LEAKAGE PER AAM TASK 38-31-00-710-009, REV. 74, 01/MAY/2020
OH-LVL | 15.92 | OH-LVL/H-20 C10 | 5399075 | M | C | 05-40 |  | ZL-334-01-1 | 20.05.2020 | 28.05.2020 | 1 | EXT.,TAIL> THE CONSUMABLE MATERIAL REQUIRED FOR ACC.PANELS OPENING/CLOSING | NEW SCREWS HAVE BEEN INSTALLED PER AMM 20-21-00 REV.74 DATE:01.MAY.2020
OH-LVL | 15.92 | OH-LVL/H-20 C10 | 5399084 | M | C | 32-20 |  | 322127-01-1 | 20.05.2020 | 22.05.2020 | 1 | LDG: NLG TORQUE LINK CENTER HINGE PIN WAS REMOVED DUE TO NDT INSPECTION. | THE NLG TORQUE LINK CENTER HINGE PIN HAS BEEN INSTALLED ACC TO AMM 32-21-27-400-002-A REV 74, MAY/01/2020
OH-LVL | 15.92 | OH-LVL/H-20 C10 | 5399091 | M | C | 25-10 |  | 251100-001 | 20.05.2020 | 29.05.2020 | 1 | DURING INSPECTION WAS FOUND WORN HARNESS AND SEAT BELT SYSTEM AT F/O SEAT. | BELT SYSTEM AT F/O SEAT HAS BEEN CHANGED AMM 25-11-51 REV 74 MAY 01/2020
OH-LVL | 15.92 | OH-LVL/H-20 C10 | 5399091 | M | C | 25-10 |  | 251100-001 | 20.05.2020 | 29.05.2020 | 2 | DURING INSPECTION WAS FOUND WORN HARNESS AND SEAT BELT SYSTEM AT THIRD OCCUPANT SEAT. | SEAT BELT SYSTEM ASSY AT THIRD OCCUP. SEAT HAS BEEN REPLACED PER AMM 25-11-41, REV. 74, 01/MAY/2020
OH-LVL | 15.92 | OH-LVL/H-20 C10 | 5399091 | M | C | 25-10 |  | 251100-001 | 20.05.2020 | 29.05.2020 | 3 | DURING INSPECTION WAS FOUND WORN HARNESS AND SEAT BELT SYSTEM AT CAPITAN SEAT.. | BELT SYSTEM AT CPT SEAT HAS BEEN CHANGED AMM 25-11-51 REV 74 MAY 01/2020
OH-LVL | 15.92 | OH-LVL/H-20 C10 | 5399091 | M | C | 25-10 |  | 251100-001 | 20.05.2020 | 29.05.2020 | 4 | DURING INSPECTION WERE FOUND CRACKED BOTH HEAD REST CLIP. | HEAD REST CLIPS HAVE BEEN REPLACED PER CMM 25-11-37, REV. 15, 12/SEP/19
OH-LVL | 15.92 | OH-LVL/H-20 C10 | 5399096 | M | C | 05-40 |  | ZL-500-02-1 | 20.05.2020 | 30.05.2020 | 1 | PAINT : PLS PERFORM PAINT TOUCH-UP ON UPR. SURFACE OF THE LH WING | PAINT HAS BEEN REPAIRED PER SRM 51-75-12 REV.133 MAY 01/2020
OH-LVL | 15.92 | OH-LVL/H-20 C10 | 5399096 | M | C | 05-40 |  | ZL-500-02-1 | 20.05.2020 | 30.05.2020 | 2 | PAINT : PLS PERFORM PAINT TOUCH-UP ON UPR. SURFACE OF THE RH WING | PAINT HAS BEEN REPAIRED PER SRM 51-75-12 REV.133 MAY 01/2020
OH-LVL | 15.92 | OH-LVL/H-20 C10 | 5399096 | M | C | 05-40 |  | ZL-500-02-1 | 20.05.2020 | 30.05.2020 | 3 | PAINT : PLS PERFORM PAINT TOUCH-UP ON LWR. SURFACE OF THE LH WING | PAINT HAS BEEN REPAIRED PER SRM 51-75-12 REV.133 MAY 01/2020
OH-LVL | 15.92 | OH-LVL/H-20 C10 | 5399096 | M | C | 05-40 |  | ZL-500-02-1 | 20.05.2020 | 30.05.2020 | 4 | PAINT : PLS PERFORM PAINT TOUCH-UP ON LWR. SURFACE OF THE RH WING | PAINT HAS BEEN REPAIRED PER SRM 51-75-12 REV.133 MAY 01/2020 PERFORMED BEHOUNEJ
OH-LVL | 15.92 | OH-LVL/H-20 C10 | 5399096 | M | C | 05-40 |  | ZL-500-02-1 | 20.05.2020 | 30.05.2020 | 5 | PAINT : PLS PERFORM PAINT TOUCH-UP SURFACE OF THE FUSELAGE | PAINT HAS BEEN REPAIRED PER SRM 51-75-12 REV.133 MAY 01/2020 PERFORMED BEHOUNEJ
OH-LVL | 15.92 | OH-LVL/H-20 C10 | 5399097 | M | C | 28-20 |  | 282541-01-1 | 20.05.2020 | 29.05.2020 | 1 | EXT/RH WING- ON THE REFUEL/DEFUEL COUPLING WAS FOUND MISSING RING. | THE REFUEL/DEFUEL COUPLING RING HAS BEEN INSTALLED PER AMM 28-25-41 REV.74,MAY 01/2020
OH-LVL | 15.92 | OH-LVL/H-20 C10 | 5399097 | M | C | 28-20 |  | 282541-01-1 | 20.05.2020 | 29.05.2020 | 2 | EXT/RH WING- ON THE REFUEL/DEFUEL COUPLING WAS FOUND BROKEN CABLE ASSY. | THE REFUEL/DEFUEL COUPLING CABLE ASSY HAS BEEN CHANGED PER AMM 28-25-41 REV.74,MAY 01/2020
OH-LVL | 15.92 | OH-LVL/H-20 C10 | 5399100 | M | C | 05-40 |  | ZL-500-03-1 | 20.05.2020 | 26.05.2020 | 1 | 1#-EXT-LH WING-THE LIP-SEAL ON LH SLAT NO.2 WAS FOUND TORN. | SEE WO : 5399121 WORK STEP NO. 5
OH-LVL | 15.92 | OH-LVL/H-20 C10 | 5399101 | M | C | 52-30 |  | 523500-02-1 | 20.05.2020 | 26.05.2020 | 1 | INT: DURING OPERATIONAL TEST THE LOWERED ENTRANCE GUIDE (POSITION ON AFT CARGO DOOR SILL AT FRAME 59) SHOULD BE MAKE THE YELLOW HYDRAULIC PUMP DOESNT | DURING MEASURE WAS FOUND THE LIMIT SW.ENTRANCE QUIDE ,,2512MJ,,IN STILL CLOSED POSITION. AWM 52-35-01 P0099 REV.74
OH-LVL | 15.92 | OH-LVL/H-20 C10 | 5399101 | M | C | 52-30 |  | 523500-02-1 | 20.05.2020 | 26.05.2020 | 2 | PERFORM CHANGE OF LIMIT SW.ENTRANCE QUIDE,,2512MJ,, | THE LIMIT SWITCH 2512MJ HAS BEEN CHANGED VIA AMM 52-35-13,REV.74. THE TEST VIA AMM 52-35-00-710-005-A,REV.74 HAS BEEN PERFORMED.
OH-LVL | 15.92 | OH-LVL/H-20 C10 | 5399102 | S | C | 25-00 |  |  | 20.05.2020 | 29.05.2020 | 1 | #1# PILOT SEATS COVERS WORN BASED ON CUSTOMER REQUEST PLEASE REPLACE WORN COVERS FROM PILOT SEATS | PILOT SEATS COVERS HAS BEEN REPLACED AMM 25-10-00 REV.74 MAY-01-2020
OH-LVL | 15.92 | OH-LVL/H-20 C10 | 5399103 | M | C | 28-20 |  | 282541-01-1 | 20.05.2020 | 26.05.2020 | 1 | EXT/LH WING- ON THE REFUEL/DEFUEL COUPLING WAS FOUND MISSING RING. | RING HAS BEEN CHANGED ACC AMM 28-25-41 REV.74,MAY 01/2020
OH-LVL | 15.92 | OH-LVL/H-20 C10 | 5399103 | M | C | 28-20 |  | 282541-01-1 | 20.05.2020 | 26.05.2020 | 2 | EXT/LH WING- ON THE REFUEL/DEFUEL CAP WAS FOUND MISSING TWO STOP PIN. | REFUEL/DEFUEL CAP HAS BEEN CHANGED ACC AMM 28-25-41 REV.74,MAY 01/2020
OH-LVL | 15.92 | OH-LVL/H-20 C10 | 5399104 | M | C | 51-00 |  | 510000-001 | 20.05.2020 | 27.05.2020 | 1 | COM. LH WING : DURING CHECK OF THE WING SURFACE , WAS FOUND MISSIG THE FILLER FROM DENTS ON LH SLATS NO 1 THROU 5 PLS. REFILL ALL AFFECTED DENTS | COM.LH WING:DENTS ON LH SLATS NO 1 THROU 5 HAVE BEEN REPAIRED PER SRM TASK 57-40-00-300-023 PARA 2.A REV.133 01-MAY-2020
OH-LVL | 15.92 | OH-LVL/H-20 C10 | 5399104 | M | C | 51-00 |  | 510000-001 | 20.05.2020 | 27.05.2020 | 2 | COM. LH WING : DURING CHECK OF THE WING SURFACE , WAS FOUND MISSIG THE FILLER FROM DENTS ON RH SLATS NO 1 THROU 5 PLS. REFILL ALL AFFECTED DENTS | COM.RH WING:DENTS ON LH SLATS NO 1 THROU 5 HAVE BEEN REPAIRED PER SRM TASK 57-40-00-300-023 PARA 2.A REV.133 01-MAY-2020
OH-LVL | 15.92 | OH-LVL/H-20 C10 | 5399105 | M | C | 05-40 |  | ZL-500-03-1 | 20.05.2020 | 24.05.2020 | 1 | 1#-EXT/SHM-LH WING-THE RIVETS /2X/ON T.E.UPPER SURFACE UNDER AFT SPAR IN FRONT SPOILER NO.3 WAS FOUND LOOSEN. | 1#-EXT/SHM-LH WING-THE RIVETS /2X/ON T.E.UPPER SURFACE UNDER AFT SPAR IN FRONT SPOILER NO.3 HAVE BEEN REPLACED PER DWG:D575-50159 AND SRM:51-42-11,REV
OH-LVL | 15.92 | OH-LVL/H-20 C10 | 5399110 | S | C | 25-00 |  |  | 20.05.2020 | 30.05.2020 | 1 | #1# AISLE CARPET REPLACEMENT BASED ON CUSTOMER REQUEST PLEASE REPLACE AISLE CARPET | CARPET IN AISLE HAS BEEN REPLACED AMM 25-28-41 REV.74 MAY 01, 2020
OH-LVL | 15.92 | OH-LVL/H-20 C10 | 5399113 | M | C | 20-20 |  | 202800-01-1 | 20.05.2020 | 25.05.2020 | 1 | EXT/TAIL: THE BONDING LEAD WERE FOUND UNSERVICEABLE AT L/H HOR.STAB. LOCATION: HINGE ARM 1. HINGE ARM 2. HINGE ARM 3. NEAR HINGE ARM 5. BETWEEN HI | THE LEAD BONGINGS ON L/H HOR. STAB. WERE REPLACE PER AMM.20-28-00 PB 201 CONF 00 REV.:74 DATE:01.MAY.2020
OH-LVL | 15.92 | OH-LVL/H-20 C10 | 5399113 | M | C | 20-20 |  | 202800-01-1 | 20.05.2020 | 25.05.2020 | 2 | APPLY SECOND LAYER OF FINAL PROTECTION PER AMM 20-28-00-912-806-A | THE SECOND LAYER OF FINAL PROTECTION HAVE BEEN APPLICATION PER AMM 20-28-00 REV.74 MAY.01/2020
OH-LVL | 15.92 | OH-LVL/H-20 C10 | 5399115 | M | C | 11-00 |  | 110000-006 | 20.05.2020 | 29.05.2020 | 1 | PLACARD "2504MJ" FROM AFT CARGO DOOR SELECTOR ACCESS PANEL WAS FOUND MISSING. | PLACARD HAS BEEN INSTALLED PER AMM 11-00-00, REV. 74, 01/MAY/2020
OH-LVL | 15.92 | OH-LVL/H-20 C10 | 5399115 | M | C | 11-00 |  | 110000-006 | 20.05.2020 | 29.05.2020 | 2 | DURING INSPECTION WERE FOUND TEARED TWO PLUGS {FWD RH DOOR AND AFT RH DOOR} AT PAX/CREW DOOR. | NEW PLACARD HAS BEEN INSTALLED AS PER 11-00-00. REV.74 MAY 01/2020
OH-LVL | 15.92 | OH-LVL/H-20 C10 | 5399116 | M | C | 05-40 |  | ZL-500-03-1 | 20.05.2020 | 28.05.2020 | 1 | 1#-EXT-LH WING-THE SEAL ON LH LENS LIGHT WAS FOUND MISSING. | THE WINDSHIELD SEALENT ON L/H GLAZING PANEL HAS BEEN REPAIRED IAW. AMM 57-37-12-400-802-A REV.74 MAY/01/2020
OH-LVL | 15.92 | OH-LVL/H-20 C10 | 5399116 | M | C | 05-40 |  | ZL-500-03-1 | 20.05.2020 | 28.05.2020 | 2 | 1#-EXT-RH WING-THE SEAL ON RH LENS LIGHT WAS FOUND MISSING. | THE WINDSHIELD SEALENT ON R/H GLAZING PANEL HAS BEEN REPAIRED IAW. AMM 57-37-12-400-802-A REV.74 MAY/01/2020
OH-LVL | 15.92 | OH-LVL/H-20 C10 | 5399121 | M | C | 05-40 |  | ZL-500-03-1 | 20.05.2020 | 24.05.2020 | 1 | 1#-EXT-RH WING-THE LIP-SEAL ON RH SLAT NO.1 WAS FOUND TORN. | #1#EXT>R/H WING:THE LIP-SEAL HAS BEEN REPLACED ON R/H SLAT NO.1.PER AMM 20-21-11 REV.74 MAY/01/2020
OH-LVL | 15.92 | OH-LVL/H-20 C10 | 5399121 | M | C | 05-40 |  | ZL-500-03-1 | 20.05.2020 | 24.05.2020 | 2 | 2#-EXT-RH WING-THE LIP-SEAL ON RH SLAT NO.2 WAS FOUND TORN. DESCRIPTION SIGN HVOLKAE | #2#EXT>R/H WING:THE LIP-SEAL HAS BEEN REPLACED ON R/H SLAT NO.2.PER AMM 20-21-11 REV.74 MAY/01/2020
OH-LVL | 15.92 | OH-LVL/H-20 C10 | 5399121 | M | C | 05-40 |  | ZL-500-03-1 | 20.05.2020 | 24.05.2020 | 3 | 3#-EXT-RH WING-THE LIP-SEAL ON RH SLAT NO.5 WAS FOUND TORN. | #3#EXT>R/H WING:THE LIP-SEAL HAS BEEN REPLACED ON R/H SLAT NO.5.PER AMM 20-21-11 REV.74 MAY/01/2020
OH-LVL | 15.92 | OH-LVL/H-20 C10 | 5399121 | M | C | 05-40 |  | ZL-500-03-1 | 20.05.2020 | 24.05.2020 | 4 | 3#-EXT-LH WING-THE LIP-SEAL ON LH SLAT NO.5 WAS FOUND TORN. | #4#EXT>L/H WING:THE LIP-SEAL HAS BEEN REPLACED ON L/H SLAT NO.5.PER AMM 20-21-11 REV.74 MAY/01/2020
OH-LVL | 15.92 | OH-LVL/H-20 C10 | 5399121 | M | C | 05-40 |  | ZL-500-03-1 | 20.05.2020 | 24.05.2020 | 5 | 5#-EXT-LH WING-THE LIP-SEAL ON LH SLAT NO.2 WAS FOUND TORN. | #5#EXT>L/H WING:THE LIP-SEAL HAS BEEN REPLACED ON L/H SLAT NO.2.PER AMM 20-21-11 REV.74 MAY/01/2020
OH-LVL | 15.92 | OH-LVL/H-20 C10 | 5399128 | M | C | 20-20 |  | 202800-01-1 | 20.05.2020 | 25.05.2020 | 1 | EXT/TAIL: THE BONDING LEAD WERE FOUND UNSERVICEABLE AT R/H HOR.STAB. LOCATION: HINGE ARM 1. HINGE ARM 2. HINGE ARM 4. HINGE ARM 5. BETWEEN H | THE LEAD BONGINGS ON R/H HOR. STAB. WERE REPLACE PER AMM.20-28-00 PB 201 CONF 00 REV.:74 DATE:01.MAY.2020
OH-LVL | 15.92 | OH-LVL/H-20 C10 | 5399128 | M | C | 20-20 |  | 202800-01-1 | 20.05.2020 | 25.05.2020 | 2 | APPLY SECOND LAYER OF FINAL PROTECTION 20-28-00-912-806-A | THE SECOND LAYER OF FINAL PROTECTION HAVE BEEN APPLICATION PER AMM 20-28-00 REV.74 MAY.01/2020
OH-LVL | 15.92 | OH-LVL/H-20 C10 | 5399132 | M | C | 05-40 |  | ZL-500-03-1 | 20.05.2020 | 24.05.2020 | 1 | 1#-EXT/SHM-RH WING-THE RIVET ON T.E.UPPER SURFACE UNDER AFT SPAR IN FRONT SPOILER NO.2 WAS FOUND LOOSEN. | 1#-EXT/SHM-RH WING-THE RIVET ON T.E.UPPER SURFACE UNDER AFT SPAR IN FRONT SPOILER NO.2 HAS BEEN REPLACED PER DWG:D575-50159 AND SRM:51-42-11,REV.133,M
OH-LVL | 15.92 | OH-LVL/H-20 C10 | 5399134 | M | C | 11-00 |  | 110000-006 | 20.05.2020 | 26.05.2020 | 1 | LDG: THESE PLACARD AND MARKINGS WERE FOUND WORN OR UNREADABLE. | PLACARD AND MARKINGS HAVE BEEN REPLACED AND STICKED IN ACC TO AMM: 11-20-00, REV 74,MAY 01/2020
OH-LVL | 15.92 | OH-LVL/H-20 C10 | 5399136 | M | C | 05-40 |  | ZL-334-01-1 | 20.05.2020 | 26.05.2020 | 1 | EXT.TAIL: THE R/H STRUT ELEVATOR SUPPORT WAS FOUN CRACKED. LOCATION AIPC.55-16-48-01 ITEM 100. | NDT: THE HFEC INSPECTION HAS BEEN PERFORMED I.A.W.NTM 51-10-08, REV.128, MAY 01/20. RESULT: CRACK CONFIRMED. USED DEVICE: FOERSTER M 1.837 S/N 0460.
OH-LVL | 15.92 | OH-LVL/H-20 C10 | 5399137 | M | C | 56-10 |  | 561000-02-1 | 20.05.2020 | 29.05.2020 | 1 | DURING ISNPECTION WERE FOUND UNSTICKED AND TEARED SEAL {BLACK SEAL THAT TOUCHES THE WINDOWS} AROUND BOTH SLIDING WINDOWS. | BOTH SLIDING WINDOWS HAVE BEEN REMOVED AMM 56-12-11 REV74, MAY01/2020
OH-LVL | 15.92 | OH-LVL/H-20 C10 | 5399137 | M | C | 56-10 |  | 561000-02-1 | 20.05.2020 | 29.05.2020 | 2 | INSTALL NEW SLIDING WINDOWS | BOTH NEW SLIDING WINDOWS HAVE BEEN INSTALLED PER AMM:56-12-11 REV.74,MAY 01/2020
OH-LVL | 15.92 | OH-LVL/H-20 C10 | 5399137 | M | C | 56-10 |  | 561000-02-1 | 20.05.2020 | 29.05.2020 | 3 | DO THE ADJUSTMENT OF THE SLIDING WINDOW PANEL, SEALING CHECK AND CLOSE-UP | ADJUSTMENT OF THE SLIDING WINDOW PANEL,SEALING CHECK AND CLOSE-UP HAVE BEEN PERFORMED AMM 56-12-11 REV 74 MAY 01/2020
OH-LVL | 15.92 | OH-LVL/H-20 C10 | 5399138 | M | C | 25-30 |  | 253000-002 | 20.05.2020 | 30.05.2020 | 1 | INT G1: DURING INSPECTION WAS FOUND WORN STICKER (SHUT OFF VALVE) | REPLACED AS PER 11-00-00. REV.74 MAY 01/2020
OH-LVL | 15.92 | OH-LVL/H-20 C10 | 5399138 | M | C | 25-30 |  | 253000-002 | 20.05.2020 | 30.05.2020 | 2 | INT G4A: DURING INSPECTION WAS FOUND WORN STICKER (COMP. 4A07) | REPAIRED PER AMM 11-00-00. REV. 74 MAY 01/2020
OH-LVL | 15.92 | OH-LVL/H-20 C10 | 5399138 | M | C | 25-30 |  | 253000-002 | 20.05.2020 | 30.05.2020 | 3 | INT G4B: THERE ARE TWO WORN OR UNSTICKED PLACARDS | REPAIRED PER AMM 11-00-00. REV. 74 MAY 01/2020
OH-LVL | 15.92 | OH-LVL/H-20 C10 | 5399143 | M | C | 32 |  | 052000-001 | 20.05.2020 | 28.05.2020 | 1 | LDG:THE SECTION SEALS FROM Y,B,G GROUND CONECTION AND YELOW HYDRAULIC SERVICE DOOR WERE FOUND TORN AND WORN. | THE SECTION SEALS HAVE BEEN REPLACED ACC TO AMM 53-35-13 REV74,MAY01/2020.
OH-LVL | 15.92 | OH-LVL/H-20 C10 | 5399157 | M | C | 05-40 |  | ZL-334-01-1 | 20.05.2020 | 23.05.2020 | 1 | EXT.TAIL THE BONDING STRAP ON HINGE ARM NO 4 L/H WAS FOUND CRACKED. AIPC 55-16-41-04A ITEM 110. | SHM:THE BONDING STRAP ON HINGE ARM NO 4 L/H HAS BEEN REPLACED PER DWG:D551182732.AND SRM 51-42-11,REV.133,MAY 01.20.
OH-LVL | 15.92 | OH-LVL/H-20 C10 | 5399160 | M | C | 05-20 |  | 052000-001 | 20.05.2020 | 27.05.2020 | 1 | LDG: ABNORMAL HOLE FOR ATTACHING PART WAS FOUND ON THE RETAINER OF THE FIXED UNDERWING PANEL LH | SHM: THE RETAINER HAS BEEN REMOVED PER DWG 57541316 AND SRM. 51-42-11 , REV 133. 01/MAY/20.
OH-LVL | 15.92 | OH-LVL/H-20 C10 | 5399162 | M | C | 05-40 |  | ZL-500-02-1 | 20.05.2020 | 26.05.2020 | 1 | 1# EXT-THE PLATE-GUARDS ON LH OUTB FLAP OUTB SIDE WAS FOUND OUT OF LIMIT. | THE NEW PLATE-GUARDS HAVE BEEN INSTALLED I.A.W. AMM: 20-21-11, REV. 74, 01-MAY-20.
OH-LVL | 15.92 | OH-LVL/H-20 C10 | 5399163 | M | C | 25-20 |  | 252300-001 | 20.05.2020 | 29.05.2020 | 1 | PAINT: PLS REPAIR PAINT ON SOME PANELS, LININGS AND DOGHOUSES FROM PAX. CABIN, FWD VEST. AND AFT VEST. AREA. | PAINT HAS BEEN REPAIRED ACC TO AMM 25-20-00-00 REV 74 MAY-01,2020
OH-LVL | 15.92 | OH-LVL/H-20 C10 | 5399164 | M | C | 20-20 |  | 202800-01-1 | 20.05.2020 | 24.05.2020 | 1 | EXT, L/H FAIRING NO. 4, THE BOTH EL. LEAD BONDINGS ON THE ROD WERE FOUND TORN. | THE LEADS BONDING HAVE BEEN REPLACED PER. AMM 20-28-00 REV. 74 MAY.01.2020
OH-LVL | 15.92 | OH-LVL/H-20 C10 | 5399168 | M | C | 20-20 |  | 202800-01-1 | 20.05.2020 | 24.05.2020 | 1 | EXT, L/H FAIRING NO. 3, THE UPPER EL. LEAD BONDING ON THE ROD WAS FOUND TORN. | THE LEAD BONDING HAS BEEN REPLACED PER. AMM 20-28-00 REV. 74 MAY.01.2020
OH-LVL | 15.92 | OH-LVL/H-20 C10 | 5399168 | M | C | 20-20 |  | 202800-01-1 | 20.05.2020 | 24.05.2020 | 2 | EXT, L/H FAIRING NO. 3, THE EL. LEAD BONDING BETWENE FLAP AND CARRIAGE WAS FOUND TORN. | THE LEAD BONDING HAS BEEN REPLACED PER. AMM 20-28-00 REV. 74 MAY.01.2020
OH-LVL | 15.92 | OH-LVL/H-20 C10 | 5399169 | M | C | 05-40 |  | ZL-500-02-1 | 20.05.2020 | 26.05.2020 | 1 | 1#-COMP-LH WING-THE ANTI-CHAFFING PLATE NO.2 ON OUTB. FLAP WAS FOUND CHAFFED. | COM - THE NEW ANTICHAFING STRIP HAS BEEN BONDED PER SRM 57-53-11-300-007, REV.133 (MAY 01/20)
OH-LVL | 15.92 | OH-LVL/H-20 C10 | 5399169 | M | C | 05-40 |  | ZL-500-02-1 | 20.05.2020 | 26.05.2020 | 2 | 2#-COMP-LH WING-THE ANTI-CHAFFING PLATE NO.4 ON OUTB. FLAP WAS FOUND CHAFFED. | COM - THE NEW ANTICHAFING STRIP HAS BEEN BONDED PER SRM 57-53-11-300-007, REV.133 (MAY 01/20)
OH-LVL | 15.92 | OH-LVL/H-20 C10 | 5399169 | M | C | 05-40 |  | ZL-500-02-1 | 20.05.2020 | 26.05.2020 | 3 | 1#-COMP-LH WING-THE ANTI-CHAFFING PLATE NO.5 ON OUTB. FLAP WAS FOUND DEBONDED. | COM - THE NEW ANTICHAFING STRIP HAS BEEN BONDED PER SRM 57-53-11-300-007, REV.133 (MAY 01/20)
OH-LVL | 15.92 | OH-LVL/H-20 C10 | 5399170 | M | C | 20-20 |  | 202800-01-1 | 20.05.2020 | 24.05.2020 | 1 | EXT, L/H FAIRING NO. 2, THE UPPER EL. LEAD BONDING ON THE ROD WAS FOUND TORN. | THE LEAD BONDING HAS BEEN REPLACED PER. AMM 20-28-00 REV. 74 MAY.01.2020
OH-LVL | 15.92 | OH-LVL/H-20 C10 | 5399170 | M | C | 20-20 |  | 202800-01-1 | 20.05.2020 | 24.05.2020 | 2 | EXT, L/H FAIRING NO. 2, THE EL. LEAD BONDING BETWENE FLAP AND CARRIAGE WAS FOUND TORN. | THE LEAD BONDING HAS BEEN REPLACED PER. AMM 20-28-00 REV. 74 MAY.01.2020
OH-LVL | 15.92 | OH-LVL/H-20 C10 | 5399171 | M | C | 20-20 |  | 202800-01-1 | 20.05.2020 | 22.05.2020 | 1 | EXT, R/H FAIRING NO. 4, THE UPPER EL. LEAD BONDING ON THE ROD WAS FOUND TORN. | THE LEAD BONDING HAS BEEN REPLACED PER AMM 20-28-00 REV.74 MAY 01 2020
OH-LVL | 15.92 | OH-LVL/H-20 C10 | 5399172 | M | C | 20-20 |  | 202800-01-1 | 20.05.2020 | 22.05.2020 | 1 | EXT, R/H FAIRING NO. 3, THE EL. LEAD BONDING BETWENE FAIRING AND STAY ASSY WAS FOUND TORN. | THE LEAD BONDING HAS BEEN REPLACED PER AMM 20-28-00 REV.74 MAY 01 2020
OH-LVL | 15.92 | OH-LVL/H-20 C10 | 5399172 | M | C | 20-20 |  | 202800-01-1 | 20.05.2020 | 22.05.2020 | 2 | EXT, R/H FAIRING NO. 3, THE EL. LEAD BONDING BETWENE FLAP AND CARRIAGE WAS FOUND TORN. | THE LEAD BONDING HAS BEEN REPLACED PER AMM 20-28-00 REV.74 MAY 01 2020
OH-LVL | 15.92 | OH-LVL/H-20 C10 | 5399174 | M | C | 05-40 |  | ZL-471-01-1 | 20.05.2020 | 30.05.2020 | 1 | COM/ENG 2/PYLON: THE ACCESS PANEL NO. 423FL FOUND DELAMINATED ON THE EDGE. | THE PANEL HAS BEEN REPAIRED IAW CM PROJECT "CM138339".
OH-LVL | 15.92 | OH-LVL/H-20 C10 | 5399175 | M | C | 20-20 |  | 202800-01-1 | 20.05.2020 | 22.05.2020 | 1 | EXT, R/H FAIRING NO. 2, THE UPPER EL. LEAD BONDING ON THE ROD WAS FOUND TORN. | THE LEAD BONDING HAS BEEN REPLACED PER AMM 20-28-00 REV.74 MAY 01 2020
OH-LVL | 15.92 | OH-LVL/H-20 C10 | 5399176 | M | C | 20-20 |  | 202800-01-1 | 20.05.2020 | 23.05.2020 | 1 | EXT, R/H WING, THE EL. LEAD BONDING ON THE INBD FITTING OF SPOILER NO. 4 WAS FOUND TORN. | #1#EXT>R/H WING:THE LEAD BONDING HAS BEEN REPLACED ON INB FITTING OF SPIOLER NO.4.PER AMM 20-28-00 REV.74 MAY/01/2020
OH-LVL | 15.92 | OH-LVL/H-20 C10 | 5399176 | M | C | 20-20 |  | 202800-01-1 | 20.05.2020 | 23.05.2020 | 2 | EXT, R/H WING, THE EL. LEAD BONDING ON THE INBD FITTING OF SPOILER NO. 2 WAS FOUND TORN. | #2#EXT>R/H WING:THE LEAD BONDING HAS BEEN REPLACED ON INB FITTING OF SPIOLER NO.2.PER AMM 20-28-00 REV.74 MAY/01/2020
OH-LVL | 15.92 | OH-LVL/H-20 C10 | 5399176 | M | C | 20-20 |  | 202800-01-1 | 20.05.2020 | 23.05.2020 | 3 | EXT, R/H WING, THE EL. LEAD BONDING ON THE OUTB. FITTING OF SPOILER NO. 1 WAS FOUND TORN. | #3#EXT>R/H WING:THE LEAD BONDING HAS BEEN REPLACED ON OUTB. FITTING OF SPIOLER NO.1.PER AMM 20-28-00 REV.74 MAY/01/2020
OH-LVL | 15.92 | OH-LVL/H-20 C10 | 5399177 | M | C | 53-10 |  | ZL-100-02-1 | 20.05.2020 | 29.05.2020 | 1 | PAINT , EXT : THE PAINT ON BELLY FAIRING 191AT WAS FOUND DETERIORATED | THE PANEL 191AT HAS BEEN REPAIRED AND INSTALLED I.A.W. AMM: 53-25-11-400-001-A, REV. 74, 01-MAY-20. SEE CM PROJECT "CM138360" FOR REPAIR.
OH-LVL | 15.92 | OH-LVL/H-20 C10 | 5399177 | M | C | 53-10 |  | ZL-100-02-1 | 20.05.2020 | 29.05.2020 | 2 | PAINT , EXT : THE PAINT ON BELLY FAIRING 192AT WAS FOUND DETERIORATED | ? BELLY FAIRING 192AT HAS BEEN REPAIRED AND INSTALLED PER AMM 20-21-11 REV.74,MAY 01/2020. SEE CM PROJECT "CM138359" FOR REPAIR
OH-LVL | 15.92 | OH-LVL/H-20 C10 | 5399178 | M | C | 05-40 |  | ZL-500-02-1 | 20.05.2020 | 24.05.2020 | 1 | 1#-SHM-LH WING-THE SHEET ON LH OUTB. FLAP WAS FOUND CRACKED. | THE SHEET ON LH OUTB. FLAP HAS BEEN REPLACED PER SRM 51-42-11 REV.133,MAY 01/20.
OH-LVL | 15.92 | OH-LVL/H-20 C10 | 5399179 | M | C | 20-20 |  | 202800-01-1 | 20.05.2020 | 22.05.2020 | 1 | EXT, L/H WING, THE EL. LEAD BONDINGS ON THE BOTH FITTINGS OF SPOILER NO. 4 WERE FOUND TORN. | #1#EXT>L/H WING:THE LEAD BONDINGS HAVE BEEN REPLACED ON SPOILER NO.4.PER AMM 20-28-00.REV.74 MAY/01/2020
OH-LVL | 15.92 | OH-LVL/H-20 C10 | 5399179 | M | C | 20-20 |  | 202800-01-1 | 20.05.2020 | 22.05.2020 | 2 | EXT, L/H WING, THE EL. LEAD BONDING ON THE OUTB FITTING OF SPOILER NO. 3 WAS FOUND TORN. | #1#EXT>L/H WING:THE LEAD BONDING HAS BEEN REPLACED ON SPOILER NO.3.PER AMM 20-28-00.REV.74 MAY/01/2020
OH-LVL | 15.92 | OH-LVL/H-20 C10 | 5399180 | M | C | 05-40 |  | ZL-500-02-1 | 20.05.2020 | 24.05.2020 | 1 | 1#-SHM-RH WING-THE SHEET ON RH OUTB. FLAP WAS FOUND CRACKED. | THE SHEET ON RH OUTB. FLAP HAS BEEN REPLACED PER SRM 51-42-11 REV.133,MAY 01/20.
OH-LVL | 15.92 | OH-LVL/H-20 C10 | 5399181 | M | C | 05-40 |  | ZL-500-02-1 | 20.05.2020 | 26.05.2020 | 1 | 1#-PAINT-LH WING-THE TEFLON PAINT ON LH SLAT T.E.NO.2 AND 3 WAS FOUND BAD CONDITION. | L/H WING. TEFLON PAINT WAS REPAIRED BY SRM 51-75-12 REV.133 MAY01.2020 PERFORMED BEHOUNEJ
OH-LVL | 15.92 | OH-LVL/H-20 C10 | 5399182 | M | C | 36-10 |  | 361100-06-1 | 20.05.2020 | 21.05.2020 | 1 | APU: DURING APU RUN AUTOMATIC SHUTDOWN OCCURRED WITH MESSAGE 495153 097 BLEED CTL VLV (8051KM). | IAW IAW TSM 49-00-00-810-904-A, REV. 74.: PERFORMED THE PUSH/PULL TEST OF THE INLET GUIDE VANE MECHANISM AMM 49-23-51-710-001. REV 74. WITH NO FINDING
OH-LVL | 15.92 | OH-LVL/H-20 C10 | 5399183 | M | C | 05-40 |  | ZL-471-01-1 | 20.05.2020 | 26.05.2020 | 1 | ENG 1+2/PYLON: THE SPIGOTS OF ACCESS PANELS NO. 473AL, 473AR, 483AR FOUND CHAFED. | THE SPIGOTS OF ACCESS PANELS NO.473AL, 473AR, 483AR HAVE BEEN REPLACED IAW AMM 20-21-11 REV.74, MAY 01/20.
OH-LVL | 15.92 | OH-LVL/H-20 C10 | 5399183 | M | C | 05-40 |  | ZL-471-01-1 | 20.05.2020 | 26.05.2020 | 2 | ENG 2: PLACARD OF ACC.PNL. NO. 483AR FOUND MISSING. | NEW PLACARD INSTALLED. AMM 11-00-00-400-803-A, REV. 74, MAY 1/20
OH-LVL | 15.92 | OH-LVL/H-20 C10 | 5399184 | M | C | 05-20 |  | 052000-001 | 20.05.2020 | 30.05.2020 | 1 | THE PAPER ROLL FROM COCKPIT WERE FOUND MISSING. | PAPER ROLL HAS BEEN ADDED PER FINNAIR A319 OEL, REV. 13, 24/2/2020
OH-LVL | 15.92 | OH-LVL/H-20 C10 | 5399184 | M | C | 05-20 |  | 052000-001 | 20.05.2020 | 30.05.2020 | 2 | EXTRA SEAT BOTTOM DRESS COVER FROM AFT WET AREA WERE FOUND MISSING. | EXTRA SEAT BOTTOM DRESS HAS BEEN ADDED PER FINNAIR A319 OEL, REV. 13, 24/2/2020
OH-LVL | 15.92 | OH-LVL/H-20 C10 | 5399185 | M | C | 05-40 |  | ZL-500-02-1 | 20.05.2020 | 22.05.2020 | 1 | 1#-EXT-LH WING-THE PAD ASSY ON LH T.E.BETWEEN INB. AND OUTB. FLAPS WAS FOUND BROKEN. | THE PAD ASSY HAS BEEN REPLACED IAW AMM 20-21-11 REV. 74 MAY/01/2020
OH-LVL | 15.92 | OH-LVL/H-20 C10 | 5399185 | M | C | 05-40 |  | ZL-500-02-1 | 20.05.2020 | 22.05.2020 | 2 | 2#-EXT-RH WING-THE PAD ASSY ON RH T.E.BETWEEN INB. AND OUTB. FLAPS WAS FOUND BROKEN. | THE PAD ASSY HAS BEEN REPLACED IAW AMM 20-21-11 REV. 74 MAY/01/2020
OH-LVL | 15.92 | OH-LVL/H-20 C10 | 5399187 | M | C | 05-40 |  | ZL-471-01-1 | 20.05.2020 | 30.05.2020 | 1 | ENG#1: TWO CRACKS WERE FOUND OF THE ACCESS PANEL 413DL ON THE PRECOOLER OUTLET SLIT. CRACK LENGHT APROX 5MM AND 6MM. CRACKS EXCEEDED THROUGHT EXISTING | NDT: THE HFEC INSPECTION HAS BEEN PERFORMED I.A.W.NTM 51-10-08, REV.128, MAY 01/20. RESULT: CRACKS CONFIRMED, END OF CRACKS MARKED. USED DEVICE: FOERS
OH-LVL | 15.92 | OH-LVL/H-20 C10 | 5399187 | M | C | 05-40 |  | ZL-471-01-1 | 20.05.2020 | 30.05.2020 | 2 | - PRIOR TO THE REPAIR, PLEASE CONFIRM THAT NO MORE THAN 2 WELDING REPAIRS HAVE BEEN PERFORMED AT AFFECTEDBAREAS. OTHERWISE REPORT BACK WITH DETAILS. - | WELDING PERFORMED PER PMS 01-04-21(REV.48,1-2019)
OH-LVL | 15.92 | OH-LVL/H-20 C10 | 5399190 | M | C | 05-40 |  | ZL-471-01-1 | 20.05.2020 | 30.05.2020 | 1 | ENG#2: CRACK WAS FOUND OF THE ACCESS PANEL 423DL ON THE PRECOOLER OUTLET SLIT. CRACK LENGHT APROX 4MM. CRACK EXCEEDED THROUGHT EXISTING PERMANET REPAI | NDT: THE HFEC INSPECTION HAS BEEN PERFORMED I.A.W.NTM 51-10-08, REV.128, MAY 01/20. RESULT: CRACK CONFIRMED, END OF CRACK MARKED. USED DEVICE: FOERSTE
OH-LVL | 15.92 | OH-LVL/H-20 C10 | 5399190 | M | C | 05-40 |  | ZL-471-01-1 | 20.05.2020 | 30.05.2020 | 2 | - PRIOR TO THE REPAIR, PLEASE CONFIRM THAT NO MORE THAN 2 WELDING REPAIRS HAVE BEEN PERFORMED AT AFFECTED AREA. OTHERWISE REPORT BACK WITH DETAILS. - | WELDING PERFORMED PER PMS 01-04-21(REV.48,1-FEB-2019)
OH-LVL | 15.92 | OH-LVL/H-20 C10 | 5399191 | M | C | 05-40 |  | ZL-471-01-1 | 20.05.2020 | 24.05.2020 | 1 | SHM/ENG 2/PYLON: 2 RIVETS FOUND LOOSE ON INNER SIDE OF ACC.PNL. 483AL - MARKED. | THE RIVETS HAVE BEEN REPLACED PER DWG S3 D 54510082
OH-LVL | 15.92 | OH-LVL/H-20 C10 | 5399195 | M | C | 55-00 |  | ZL-300-02-1 | 20.05.2020 | 26.05.2020 | 1 | KOM,TAIL> THE VERTICAL LEADING EDGE PANEL # 322BL WAS FOUND WITH DAMAGED COMPOSITE SURFACE [LOCATION: LOWER EDG OF THE LEADING EDGE]. PLS. PERFORM R | THE REPAIR PANEL HAS BEEN INSTALLED ACC>[AMM:55-32-11-400-001-A].REV.74,MAY.01/2020
OH-LVL | 15.92 | OH-LVL/H-20 C10 | 5399201 | M | C | 05-40 |  | ZL-471-01-1 | 21.05.2020 | 26.05.2020 | 1 | ENG 1+2: THE ASNA SEAL FOUND TORN ON ACCESS PNLS. NO. 414FR, 475CL, 477AL, 486CR AND 485CL. | SEALS REPLACED. AMM: 54-55-41-400-001-A, REV, 74., MAY 1/20
OH-LVL | 15.92 | OH-LVL/H-20 C10 | 5399202 | M | C | 25-40 |  | 254000-04-2 | 21.05.2020 | 29.05.2020 | 1 | JOIN THE FLOOR PAN FROM LAV A WAS FOUND DAMAGED AROUND THE HOLE FOR SCREW. | THE FLOOR PAN HAS BEEN REPAIRED IAW AMM 25-00-00-340-002, (REV.74, MAY 01, 2020
OH-LVL | 15.92 | OH-LVL/H-20 C10 | 5399205 | M | C | 25-40 |  | 254000-003 | 21.05.2020 | 30.05.2020 | 1 | JOIN THE SHROUD FROM LAV F WAS FOUND WITH UNSTICKED PLASTIC EDGE. | SERVICEABLE SHROUD HAS BEEN INSTALLED PER AMM 25-45-22, REV. 74, 01/MAY/2020 PERFORMED BY PAVLIKO
OH-LVL | 15.92 | OH-LVL/H-20 C10 | 5399213 | M | C | 05-40 |  | ZL-171-01-1 | 21.05.2020 | 26.05.2020 | 1 | DURING THE INSPECTION WAS FOUND TORN SEAL ON THE LAVATORY SERVICE DOOR. PLEASE CHANGE THE SEAL. | THE SEAL ON THE LAVATORY SERVICE DOOR HAS BEEN REPAIRED PER SB-A320-52-1090, REV:1 07.MAY.98.
OH-LVL | 15.92 | OH-LVL/H-20 C10 | 5399213 | M | C | 05-40 |  | ZL-171-01-1 | 21.05.2020 | 26.05.2020 | 2 | DURING THE INSPOECTION WERE FOUND TORN BONDINGS ON THE LAVATORY SERVICE DOOR. | THE BONDING ON LAVATORY SERVICE PANEL HAS BEEN INSTALLED PER AMM 20-28-00, REV:74 01.MAY.2020.
OH-LVL | 15.92 | OH-LVL/H-20 C10 | 5399213 | M | C | 05-40 |  | ZL-171-01-1 | 21.05.2020 | 26.05.2020 | 3 | PLEASE APPLY ON THE SCREW WATER SERVICE DOOR SEAL AND BONDING COLOR. | THE BONDING ON THE WATER SERVICE PANEL HAS BEEN INSTALLED PER AMM 20-28-00, REV:74 01.MAY.2020.
OH-LVL | 15.92 | OH-LVL/H-20 C10 | 5399213 | M | C | 05-40 |  | ZL-171-01-1 | 21.05.2020 | 26.05.2020 | 4 | PLEASE APPLY THE SEALENT UNDER TORN SEAL ON THE WATER SERVICE DOOR. | THE SEAL ON THE WATER SERVICE DOOR HAS BEEN REPAIRED PER SB-A320-52-1090, REV:1 07.MAY.98.
OH-LVL | 15.92 | OH-LVL/H-20 C10 | 5399213 | M | C | 05-40 |  | ZL-171-01-1 | 21.05.2020 | 26.05.2020 | 5 | DURING THE INSPECTION WAS FOUND MISSING CAP ON THE WATER SERVICE DOOR. | THE CAP ON THE WATER SERVICE PANEL HAS BEEN REPLACED PER AIPC:38-14-04,M REV:75 01.MAY.2020.
OH-LVL | 15.92 | OH-LVL/H-20 C10 | 5399232 | M | C | 25-20 |  | 252800-002 | 21.05.2020 | 29.05.2020 | 1 | DURING INSPECTION WAS FOUND DISBONDED NTF AT AFT VESTIBUL. | NTF AT AFT VESTIBUL HAS BEEN REPLACED AMM 25-28-42 REV.74 MAY 01,2020
OH-LVL | 15.92 | OH-LVL/H-20 C10 | 5399232 | M | C | 25-20 |  | 252800-002 | 21.05.2020 | 29.05.2020 | 2 | DUE TO ACCESS FOR NTF REPLACE HAS BEEN REMOVED GALLEY G4A PER AMM 25-33-43-000-001-A. AFTER THAT PLEASE REINSTALL PER AMM 25-33-43-400-001-A. | G4A HAS BEEN INSTALLED PER AMM 25-33-43-400-001-A, REV. 74, 01/MAY/2020
OH-LVL | 15.92 | OH-LVL/H-20 C10 | 5399232 | M | C | 25-20 |  | 252800-002 | 21.05.2020 | 29.05.2020 | 3 | DUE TO ACCESS FOR NTF REPLACE HAS BEEN REMOVED GALLEY G4B PER AMM 25-33-50-000-802-A. AFTER THAT PLEASE REINSTALL PER AMM 25-33-50-400-802-A. | G4B HAS BEEN INSTALLED PER AMM 25-33-50-400-802-A, REV. 74, 01/MAY/2020
OH-LVL | 15.92 | OH-LVL/H-20 C10 | 5399232 | M | C | 25-20 |  | 252800-002 | 21.05.2020 | 29.05.2020 | 4 | DUE TO ACCESS FOR SHM HAS BEEN REMOVED AFT LAVATORIES PER AMM 25-43-49-000-802-A. AFTER THAT PLEASE REINSTALL PER AMM 25-43-49-400-802-A. | LAVATORIES HAVE BEEN INSTALLED PER AMM 25-43-49-400-802-A, REV. 74, 01/MAY/2020
OH-LVL | 15.92 | OH-LVL/H-20 C10 | 5399232 | M | C | 25-20 |  | 252800-002 | 21.05.2020 | 29.05.2020 | 5 | DUE TO ACCESS FOR NTF REPLACE HAS BEEN REMOVED STOWAGE S5 PER AMM 25-27-44-000-006-A. AFTER THAT PLEASE REINSTALL PER AMM 25-27-44-400-006-A. | STOWAGE S5 HAS BEEN INSTALLED PER AMM 25-27-44-400-006-A, REV. 74, 01/MAY/2020
OH-LVL | 15.92 | OH-LVL/H-20 C10 | 5399237 | M | C | 55-00 |  | ZL-300-02-1 | 21.05.2020 | 26.05.2020 | 1 | KOM,TAIL> THE HOR.STAB.LEADING EDGE PANEL # 341AB WAS FOUND WITH DAMAGED COMPOSITE SURFACE PLS. PERFORM REMOVEING THE PANEL AND SEND HIM TO WORKSHOP. | THE REPAIR PANEL HAS BEEN INSTALLED ACC>[AMM:55-12-11-400-001-A].REV.74,MAY.01/2020
OH-LVL | 15.92 | OH-LVL/H-20 C10 | 5399333 | M | C | 21-50 |  | 215242-01-1 | 21.05.2020 | 29.05.2020 | 1 | INT THE BOTH WATER EXTRACTOR NOZZLES FROM AIR CONDITIONING PACKS WERE FOUND ERRODED. | THE BOTH WATER EXTRACTOR NOZZLES FROM AIR CONDITIONING PACKS WERE BEEN REPLACED PER AMM 21-52-00-960-001-A, REV 74, MAY-01-2020.
OH-LVL | 15.92 | OH-LVL/H-20 C10 | 5399334 | S | C | 72-20 |  |  | 21.05.2020 | 27.05.2020 | 1 | #1# AIR INLET COWL PAINT RH ENG PLEASE SEND RH ENG AIR INLET COWL TO PAINT SHOP. | THE AIR INTAKE COWL WILL BE REPLACED. REF CSAT WO 5399751
OH-LVL | 15.92 | OH-LVL/H-20 C10 | 5399334 | S | C | 72-20 |  |  | 21.05.2020 | 27.05.2020 | 2 | #2# PAINT ENG #2 THE AIR INLET COWL HAS BEEN REMOVED DUE TO RE-PAINT IN PAINT SHOP IAW TASK 71-11-00-000-041-A REV.74 | THE AIR INTAKE COWL WILL BE REPLACED. REF CSAT WO 5399751
OH-LVL | 15.92 | OH-LVL/H-20 C10 | 5399335 | M | C | 36-10 |  | 361200-03-1 | 21.05.2020 | 29.05.2020 | 1 | INT DURING LEAK CHECK OF APU BLEED AIR SUPPLY WAS FOUND LEAK ON BOTH DUCT INLET COMPRESSORS. | BOTH GASKETS FROM DUCT INLET COMPRESSORS HAVE BEEN DISCARDED AS PER AMM 21-52-21, REV.: 74, MAY 01/2020
OH-LVL | 15.92 | OH-LVL/H-20 C10 | 5399335 | M | C | 36-10 |  | 361200-03-1 | 21.05.2020 | 29.05.2020 | 2 | FLANGE ON INLET DUCT FROM BOTH ACM WERE FOUND BENDED. | BOTH INLET DUCTS HAVE BEEN REPLACED AS PER AMM 21-52-21, REV.: 74, MAY 01/2020
OH-LVL | 15.92 | OH-LVL/H-20 C10 | 5399336 | M | C | 25-60 | FIN TC 256535-04-1 (finding) | 5387152 | 21.05.2020 | 30.05.2020 | 1 | PAINT: DAMAGED PAINT WAS FOUND DURING INSPECTION OF ELT ANTENNA. BETWEEN FR64-65, STR 1L-1R. PLEASE RESTORE SURFACE FINISH. | PAINT HAS BEEN REPAIRED ACC TO SRM 51-75-12, REV.133. MAY,01/2020.
OH-LVL | 15.92 | OH-LVL/H-20 C10 | 5399337 | M | C | 05-40 |  | ZL-500-02-1 | 21.05.2020 | 24.05.2020 | 1 | 1#-EXT-LH WING-THE SEAL TEFLON TAPE ON ACCESS PANELS L.E.,T.E. AND AILERON WAS FOUND BAD CONDITION AND MISSING. | THE PTFE SEAL ON L/H WING LE AND TE ACCESS PANELS HAVE BEEN INSTALLED IAW AMM 57-51-37-400-005-A REV.74 MAY/05/2020 AND 57-41-37-400-006-A REV.74 MAY/
OH-LVL | 15.92 | OH-LVL/H-20 C10 | 5399337 | M | C | 05-40 |  | ZL-500-02-1 | 21.05.2020 | 24.05.2020 | 2 | FINDING (NRC) TASKCARD ZL-500-02-1 (1.0) / ITEM 1 2#-EXT-RH WING-THE SEAL TEFLON TAPE ON ACCESS PANELS L.E.,T.E. AND AILERON WAS FOUND BAD CONDITION A | THE PTFE SEAL ON R/H WING LE AND TE ACCESS PANELS HAVE BEEN INSTALLED IAW AMM 57-51-37-400-005-A REV.74 MAY/05/2020 AND 57-41-37-400-006-A REV.74 MAY/
OH-LVL | 15.92 | OH-LVL/H-20 C10 | 5399383 | M | C | 05-40 |  | ZL-500-03-1 | 21.05.2020 | 24.05.2020 | 1 | SHM : LH WING TE : THE BLIND RIVET ON INBD. SIDE OF SEAL PLATE {D5755011000200A} UNDER LH SPOILER NO. 2 WAS FOUND LOOSEN [REFER TO DRAWING D570 50126] | SHM:THE BLIND RIVET HAS BEEN REPLACED PER DWG:D575-50159 AND SRM:51-42-11,REV.133,MAY 01/2020.
OH-LVL | 15.92 | OH-LVL/H-20 C10 | 5399390 | M | C | 05-40 |  | ZL-500-03-1 | 21.05.2020 | 24.05.2020 | 1 | SHM : RH WING TE : THE BLIND RIVET ON INBD. SIDE OF SEAL PLATE {D5755011000300A} UNDER RH SPOILER NO. 2 WAS FOUND LOOSEN [REFER TO DRAWING D570 50126] | SHM:THE BLIND RIVET HAS BEEN REPLACED PER DWG:D575-50159 AND SRM:51-42-11,REV.133,MAY 01/2020.
OH-LVL | 15.92 | OH-LVL/H-20 C10 | 5399401 | M | C | 05-40 |  | ZL-471-01-1 | 21.05.2020 | 28.05.2020 | 1 | PAINT/ENG#1: THERE WAS FOUND DETERIORATED PAINT OF THE ACCESS PANEL 413CL. | REPAIRED REF CM PROJECT CM 138350
OH-LVL | 15.92 | OH-LVL/H-20 C10 | 5399419 | M | C | 27-50 |  | 275446-02-1 | 21.05.2020 | 24.05.2020 | 1 | SHM, L/H WING, THE AFT INBD. SEAL ON THE MOVABLE FAIRING NO. 2 WAS FOUND TORN. | SHM: THE SEAL HAS BEEN REPLACED PER SRM. 51-42-11, REV.133 01/MAR/20.
OH-LVL | 15.92 | OH-LVL/H-20 C10 | 5399423 | M | C | 78-00 | FIN WO 4639586 (finding) | 5385589 | 21.05.2020 | 30.05.2020 | 1 | ENG#1-INBD T/R: TEFLON STRIPS OF THE HINGE ACCESS PANEL WERE FOUND MISSING. | THE TEFLON STRIPS HAVE BEEN REPLACED IAW CFMI SPM: 70-60-11 REV.93, MARCH 15/2019.
OH-LVL | 15.92 | OH-LVL/H-20 C10 | 5399426 | S | C | 12-00 |  |  | 21.05.2020 | 28.05.2020 | 1 | TRAILING EDGE FLAP SYSTEM LUBRICATION PERFORM LUBRICATION OF TRAILING EDGE FLAP SYSTEM PER AMM 12-22-27-640-004 A AFTER TECHNICAL CLEANING | #1#EXT>TRAILING EDGE FLAP SYSTEM HAS BEEN LUBRICATED.PER AMM 12-22-27-640-004.REV74 MAY/01/2020
OH-LVL | 15.92 | OH-LVL/H-20 C10 | 5399426 | S | C | 12-00 |  |  | 21.05.2020 | 28.05.2020 | 2 | SPOILER CONTROL SYSTEM LUBRICATION PERFORM LUBRICATION OF SPOILER CONTROL SYSTEM PER AMM 12-22-27-640-005 A AFTER TECHNICAL CLEANING | #2#EXT>THE SPOILER CONTROL SYSTEM HAS BEEN LUBRICATED.PER AMM 12-22-27-670-005.ERV74 MAY/01/2020
OH-LVL | 15.92 | OH-LVL/H-20 C10 | 5399426 | S | C | 12-00 |  |  | 21.05.2020 | 28.05.2020 | 3 | LEADING EDGE SLAT LUBRICATION PERFORM LUBRICATION OF LEADING EDGE SLAT PER AMM 12-22-27-640-006 A AFTER TECHNICAL CLEANING | LUBRICATION OF LEADING EDGE SLATS HAS BEEN PERFORMED PER AMM 12-22-27-640-006A REV. 74 MAY 01/2020
OH-LVL | 15.92 | OH-LVL/H-20 C10 | 5399426 | S | C | 12-00 |  |  | 21.05.2020 | 28.05.2020 | 4 | RUDDER LUBRICATION PERFORM LUBRICATION OF RUDDER PER AMM 12-22-55-640-002 A, 12-22-27-640-804 A AFTER TECHNICAL CLEANING | THE LUBRICATION OF RUDDER HAS BEEN PERFORMED AMM 12-22-55-640-002 REV.74 MAY 01/2020.
OH-LVL | 15.92 | OH-LVL/H-20 C10 | 5399426 | S | C | 12-00 |  |  | 21.05.2020 | 28.05.2020 | 5 | ELEVATOR LUBRICATION PERFORM LUBRICATION OF ELEVATOR PER AMM 12-22-27-640-803 A AFTER TECHNICAL CLEANING | N/A
OH-LVL | 15.92 | OH-LVL/H-20 C10 | 5399426 | S | C | 12-00 |  |  | 21.05.2020 | 28.05.2020 | 6 | STAB CONTROL SYSTEM LUBRICATION PERFORM LUBRICATION OF STAB CONTROL SYSTEM PER AMM 12-22-53 AFTER TECHNICAL CLEANING | PERFORMED PER AMM 12-22-53 REV.74 DATE:01.MAY.2020
OH-LVL | 15.92 | OH-LVL/H-20 C10 | 5399426 | S | C | 12-00 |  |  | 21.05.2020 | 28.05.2020 | 7 | MAIN LANDING GEAR LUBRICATION PERFORM LUBRICATION OF MAIN LANDING GEAR PER AMM 12-22-32 AFTER TECHNICAL CLEANING | PERFORMED PER AMM 12-22-32 REV.74 DATE:01.MAY.2020
OH-LVL | 15.92 | OH-LVL/H-20 C10 | 5399426 | S | C | 12-00 |  |  | 21.05.2020 | 28.05.2020 | 8 | NOSE LANDING GEAR LUBRICATION PERFORM LUBRICATION OF NOSE LANDING GEAR PER AMM 12-22-32 AFTER TECHNICAL CLEANING | PERFORMED PER AMM 12-22-32 REV.74 DATE:01.MAY.2020
OH-LVL | 15.92 | OH-LVL/H-20 C10 | 5399449 | M | C | 38-30 |  | 383100-02-1 | 21.05.2020 | 29.05.2020 | 1 | FOR LABEL BOOKING ONLY | PERFORMED.
OH-LVL | 15.92 | OH-LVL/H-20 C10 | 5399454 | M | C | 29-10 |  | 291000-002 A | 21.05.2020 | 26.05.2020 | 1 | ENG 2/PYLON: THE HYDRAULIC PIPE CLAMP BOCKS TEFLON BUSHING FOUND CHAFED IN MID. PYLON AREA, TWO CLAMPS BETWEEN FIRE EXTING. BOTTLES. | TEFLON BUSHINGS REPLACED IN MID PYLON #2. AMM 29-11-49,29-13-49, REV. 74, MAY 1/20.
OH-LVL | 15.92 | OH-LVL/H-20 C10 | 5399456 | M | C | 51-00 |  | 510000-001 | 21.05.2020 | 01.06.2020 | 1 | SHM TWO DENTS WERE FOUND IN REPAIR DOUBLER DBC ITEM #49. FR68-70, S18-21L. #1 - 82MM BELOW S-19L AND 272MM BEHIND FR69. D-0.3MM, L-24MM, W-24MM. #2 - | EXTERNAL AND INTERNAL HFEC INSPECTION HAS BEEN PERFORMED ACC. TO NTM 51-10-08-250-802-A01 REV.128 HFEC INSPECTION OF ALL OPEN HOLES HAS BEEN PERFORME
OH-LVL | 15.92 | OH-LVL/H-20 C10 | 5399456 | M | C | 51-00 |  | 510000-001 | 21.05.2020 | 01.06.2020 | 2 | SHM: PERFORM INTERNAL DVI INSPECTION OF THE AFFECTED AREA | INNER DVI HAS BEEN PERFORMED. RESULT: DAMAGE NOT FOUND.
OH-LVL | 15.92 | OH-LVL/H-20 C10 | 5399457 | M | C | 05-20 |  | 052000-001 | 21.05.2020 | 26.05.2020 | 1 | INT:DUE TO POST FLIGHT REPORT WAS FOUND FAILURE MESSAGE 30-71-51 SOURCE CIDS 1. | THE DRAIN MAST HEATER ON THE LH FWD C/C HAS BEEN REPLACED PER AMM 30-71-34, REV:74 01.MAY.2020.
OH-LVL | 15.92 | OH-LVL/H-20 C10 | 5399458 | M | C | 27-40 |  | 274451-04-1 | 21.05.2020 | 26.05.2020 | 1 | EXT.,TAIL> ON THE ACCESS DOOR 312AR WAS FOUND UNSERVICEABLE QUICK RELEASE LOCKING PIN | THE NEW LUCKING PIN HAS BEEN REPLACED> ACC AMM[52-41-16].REV.74,MAY 01/2020
OH-LVL | 15.92 | OH-LVL/H-20 C10 | 5399459 | M | C | 25-50 |  | 255000-02-1 | 21.05.2020 | 29.05.2020 | 1 | THREE BALL MATS WERE FOUND CORRODET. | THE REPAIRED A NEW BALL MATS WERE INSTALLED PER AMM 25-52-22, REV 74, MAY-01-2020 STASKOVR
OH-LVL | 15.92 | OH-LVL/H-20 C10 | 5399459 | M | C | 25-50 |  | 255000-02-1 | 21.05.2020 | 29.05.2020 | 2 | STRIP AND FLOOR PANEL FROM FWD CARGO WERE FOUND CRACKED AND PUNCTURED. THE PANELS HAVE BEEN REMOVED AND SEND TO WORKSHOP. | THE REPAIRED STRIP AND FLOOR PANEL FROM FWD CARGO HAS BEEN INSTALLED PER AMM 25-52-22 REV 74,MAY-01-2020 STASKOVR
OH-LVL | 15.92 | OH-LVL/H-20 C10 | 5399459 | M | C | 25-50 |  | 255000-02-1 | 21.05.2020 | 29.05.2020 | 3 | SIDEWAL PANEL FROM AFT CARGO WAS FOUND DELAMINATED. PANEL HAS BEEN REMOVED AND SEND TO WORKSHOP. | REPAIRED SIDEWAL PANEL FROM AFT CARGO HAS BEEN INSTALLED PER AMM 25-55-11, REV 74,MAY-01-2020 STASKOVR
OH-LVL | 15.92 | OH-LVL/H-20 C10 | 5399460 | M | C | 53-10 |  | ZL-100-02-1 | 21.05.2020 | 30.05.2020 | 1 | NICK WAS FOUND ON FUSELAGE SKIN BETWEEN FR24 - 24A. 13MM BELOW S37R AND 29MM BEFORE FWD CARGO DOOR CUTOUT EDGE. D-0.2MM, L-32MM, W-26MM NOMINAL THICKN | THE BLEND OUT HAS BEEN IN LIMIT ACC TO SRM51-73-11 4.(3 CLADDING PENETRATED). REV.133,MAY.01/2020. PRODUCTION THICKNESS ACC SRM 53-21-11 IS 6,00MM. RE
OH-LVL | 15.92 | OH-LVL/H-20 C10 | 5399460 | M | C | 53-10 |  | ZL-100-02-1 | 21.05.2020 | 30.05.2020 | 2 | DO A HFEC INSPECTION OF REWORK(SEE NTM51-10-08-250-802). | HFEC INSPECTION HAS BEEN PERFORMED ACC. TO NTM 51-10-08-250-802-A01 REV.128 RESULT: NO CRACK NOTED, ONLY CLAD DAMMAGE NOTED INSTRUMENT USED: FOERSTER
OH-LVL | 15.92 | OH-LVL/H-20 C10 | 5399462 | M | C | 36-10 |  | 361100-06-1 | 21.05.2020 | 30.05.2020 | 1 | ENG1: DURING PERFORMING LEAK CHECK ON THE COMBO SEALS WAS FOUND LEAK OF THE TERMOSTAT - SOLENOID. | THE SEAL OF THERMOSTAT - SOLENOID HAS BEEN REPLACED IAW AMM 36-11-55-000-001-A REV.74 MAY 01/20 AND IAW AMM 36-11-55-400-001-A REV.74 MAY 01/20.
OH-LVL | 15.92 | OH-LVL/H-20 C10 | 5399462 | M | C | 36-10 |  | 361100-06-1 | 21.05.2020 | 30.05.2020 | 2 | PLS PERFORM LEAK CHECK IAW AMM TASK 36-12-00-860-001 | THE LEAK CHECK HAS BEEN PERFORMED IAW AMM TASK 36-12-00-860-001 REV.74, MAY 01/2020.
OH-LVL | 15.92 | OH-LVL/H-20 C10 | 5399462 | M | C | 36-10 |  | 361100-06-1 | 21.05.2020 | 30.05.2020 | 3 | ENG#1+2: THERE WERE FOUND LEAKAGE OF THE SEALS OF THE FAN AIR VALVE CONTROL THERMOSTATS. | THE THERMOSTAT SEAL HAS BEEN REPLACED IAW AMM: 36-11-43-400-001-A,REV.74,MAY.01/2020.
OH-LVL | 15.92 | OH-LVL/H-20 C10 | 5399463 | M | C | 57-10 | FIN WO 3830277 (finding) | 5385684 | 21.05.2020 | 28.05.2020 | 1 | DURING PREPAIRING INSPECTION OF THE EMERGENCY EXIT HATCHES WERE FOUND SOME BLANKETS VERY WET. | SOME BLANKETS OF THE EMERGENCY EXIT HAS BEEN REPAIRED AMM 25-80-00 REV.74 MAY 01-2020
OH-LVL | 15.92 | OH-LVL/H-20 C10 | 5399463 | M | C | 57-10 | FIN WO 3830277 (finding) | 5385684 | 21.05.2020 | 28.05.2020 | 2 | EMERGENCY EXIT L/H: THE OUTER-PANE WAS FOUND DELAMINATION | THE OUTER-PANE HAS BEEN CHANGED AMM-56-31-17 REV.74 MAY-01-2020
OH-LVL | 15.92 | OH-LVL/H-20 C10 | 5399464 | M | C | 78-00 | FIN WO 3219078 (finding) | 5385636 | 21.05.2020 | 30.05.2020 | 1 | ENG #1 L/H R/H T/R HAS BEEN REMOVED FROM A/C IAW AMM 78-32-11-000-002-A REV.74 MAY 01/20 | THE BOTH T/R HAVE BEEN INSTALLED IAW AMM 78-32-11-400-002-A REV.74 MAY 01/20.
OH-LVL | 15.92 | OH-LVL/H-20 C10 | 5399468 | M | C | 53-10 |  | ZL-100-02-1 | 21.05.2020 | 01.06.2020 | 1 | NICK WAS FOUND ON FUSELAGE SKIN BETWEEN FR20-21, Y175 - S-41L . 50MM FROM Y175 AND 55MM BEFORE FR21. D-0.18MM, L-27MM, W-22MM NOMINAL THICKNESS - 4.04 | HFEC INSPECTION HAS BEEN PERFORMED ACC. TO NTM 51-10-08-250-802-A01 REV.128 RESULT: NO CRACK NOTED INSTRUMENT USED: FOERSTER DEFECTOMETER M 1.837
OH-LVL | 15.92 | OH-LVL/H-20 C10 | 5399471 | M | C | 53-10 |  | ZL-100-02-1 | 21.05.2020 | 01.06.2020 | 1 | TWO NICKS WERE FOUND ON FUSELAGE SKIN BETWEEN FR23-24, Y175 - S-41L . #1 - 42MM FROM S-41L AND 50MM BEHIND FR23, D-0.17MM, L-20MM, W-18MM NOMINAL THI | HFEC INSPECTION HAS BEEN PERFORMED ACC. TO NTM 51-10-08-250-802-A01 REV.128 RESULT: NO CRACK NOTED INSTRUMENT USED: FOERSTER DEFECTOMETER M 1.837
OH-LVL | 15.92 | OH-LVL/H-20 C10 | 5399481 | M | C | 05-40 |  | ZL-433-01-1 | 22.05.2020 | 23.05.2020 | 1 | KLE> ENG#2> THE UPPER CONDUCTIVE STRIP ON AIR INTAKE COWL BULKHEAD (POSITION 10 O´CLOCK) WAS FOUND CHAFED. PLEASE REPAIR ACCORDING TO CMM 71-11-19 PAG | THE AIR INTAKE COWL WILL BE REPLACED. REF CSAT WO 5399751
OH-LVL | 15.92 | OH-LVL/H-20 C10 | 5399488 | M | C | 78-00 | FIN WO 4451415 (finding) | 5385597 | 22.05.2020 | 27.05.2020 | 1 | ENG#1: R/H T/R THERMAL BLANKET OUTER FOIL OF THE INNER BARREL HEATSHIELD WERE FOUND DAMAGED ON 3 PLACES. 1- 410 MM FROM AFT EDGE AND 40 MM FROM LWR | PERMANENT REPAIRS PERFORMED PER CMM 78-32-36,REPAIR-58(REV.65,15-JUL-2019). PERFORMED BY BURGRO
OH-LVL | 15.92 | OH-LVL/H-20 C10 | 5399489 | M | C | 78-00 | FIN WO 4451414 (finding) | 5385599 | 22.05.2020 | 27.05.2020 | 1 | ENG#1: L/H T/R THERMAL BLANKET OUTER FOIL OF THE INNER BARREL HEATSHIELD WERE FOUND DAMAGED ON 4 PLACES. 1- 220 MM FROM AFT EDGE AND 490 MM FROM LWR | PERMANENT REPAIRS PERFORMED PER CMM 78-32-36,REPAIR-58(REV.65,15-JUL-2019).
OH-LVL | 15.92 | OH-LVL/H-20 C10 | 5399489 | M | C | 78-00 | FIN WO 4451414 (finding) | 5385599 | 22.05.2020 | 27.05.2020 | 2 | ENG#1L/H T/R INSULATING WASHER OF THE INNER BARREL HEATSHIELD(LOCATED AFT UPPER COORNER) WAS FOUND LOOSENED AND MISSING RTV. APPLY NEW RTV 106, AND | INSULATING WASHER OF THE INNER BARREL HEATSHIELD HAS BEEN REINSTALLED/REPAIRED IAW CMM 78-32-36, REPAIR 65,STEP C,REV.65 JUN 15/19.
OH-LVL | 15.92 | OH-LVL/H-20 C10 | 5399498 | M | C | 78-00 | FIN WO 4451415 (finding) | 5385597 | 22.05.2020 | 23.05.2020 | 2 | ENG#1 R/H T/R RIVET ATTACHED BRACKET FROM T/R COOLING AIR TUBE WAS FOUND LOOSENED. (INNER SIDE T/R) NOTE: THE RIVET WAS MARKED BY RED MARKER. REF. C | SHM:NEW RIVET HAS BEEN INSTALLED PER CMM 78-32-36,FIG.6,ITEM 610.REV.65 JUN15/19.
OH-LVL | 15.92 | OH-LVL/H-20 C10 | 5399530 | M | C | 78-00 | FIN WO 3219078 (finding) | 5385636 | 22.05.2020 | 28.05.2020 | 1 | ENG#1 L/H T/R: UPPER HEATSHIELD(P/N:ALL164-800-6)WAS FOUND CHAFED THROUGH. REPLACE PER SRM 54-30-00, REPAIR NO.40. REF. CMM 78-32-36, FIG 11 ITEM 30 | THE UPPER HEATSHIELD HAS BEEN REPLACED PER CMM 78-32-36, REV. 65 JUN 15/19. {REPLACED BY SVATOSJ AND PRANTLH}
OH-LVL | 15.92 | OH-LVL/H-20 C10 | 5399538 | M | C | 78-00 | FIN WO 4451415 (finding) | 5385597 | 22.05.2020 | 27.05.2020 | 1 | ENG#1 R/H T/R: FWD LWR BOX SEAL WAS FOUND TORN. REPLACE PER CMM 78-32-36 REPAIR NO. 31. | FWD LWR BOX SEAL HAS BEEN REPLACED PER CMM 78-32-36 REPAIR NO. 31, REV.65 JUN 15/19.
OH-LVL | 15.92 | OH-LVL/H-20 C10 | 5399538 | M | C | 78-00 | FIN WO 4451415 (finding) | 5385597 | 22.05.2020 | 27.05.2020 | 2 | ENG#1 L/H+ R/H T/R: UPPER TEFLON PLATE(P/N:321-044-300-0) OF THE REAR "12 O?CLOCK" FAIRING WAS FOUND CHAFED. NOTE: TEFLON PLATE MUST BE REPLACED BEF | UPPER TEFLON PLATES(P/N:321-044-300-0) OF THE BOTH REAR "12 O`CLOCK" FAIRINGS HAVE BEEN REPLACED IAW CMM 78?32?36, REPAIR NO.25, REV.65 JUN 15/19.
OH-LVL | 15.92 | OH-LVL/H-20 C10 | 5399538 | M | C | 78-00 | FIN WO 4451415 (finding) | 5385597 | 22.05.2020 | 27.05.2020 | 3 | ENG#1 R/H T/R: "V" CORE COWL SEAL WAS FOUND WORN. REPLACE PER CMM 78-32-36 REPAIR NO. 26. | THE "V" CORE COWL SEAL HAS BEEN REPLACED IAW CMM 78-32-36, REPAIR NO.26, REV.65, JUN 15/2019.
OH-LVL | 15.92 | OH-LVL/H-20 C10 | 5399560 | M | C | 53-30 |  | 533900-01-1 | 22.05.2020 | 23.05.2020 | 1 | LDG: THE CENTER RUBBER SEAL OVER THE DRAIN HOLE WAS FOUND TORN | THE CENTER RUBBER SEAL OVER THE DRAIN HOLE HAS BEEN REPLACED ACC TO AMM 20-21-11 REV 74, MAY/01/2020
OH-LVL | 15.92 | OH-LVL/H-20 C10 | 5399569 | M | C | 05-40 |  | ZL-433-01-1 | 22.05.2020 | 23.05.2020 | 1 | ENG#2> THE SEVERAL DENTS WERE FOUND ON INNER BARREL SPLICE JOINT. DAMAGE PLACE IS 61MM FROM LIP SKIN, BETWEEN 9 O´CLOCK AND 10 O´CLOCK. NOTE: DENTS A | THE AIR INTAKE COWL WILL BE REPLACED. REF CSAT WO 5399751
OH-LVL | 15.92 | OH-LVL/H-20 C10 | 5399575 | M | C | 52-10 |  | 521000-04-1 | 22.05.2020 | 30.05.2020 | 1 | FWD LH DOOR: THE ROLLERS WERE FOUND WORN (AMM 52-11-31) | THE ROLLERS HAVE BEEN CHANGED AMM 52-11-31 REV. 74 MAY-01-2020
OH-LVL | 15.92 | OH-LVL/H-20 C10 | 5399575 | M | C | 52-10 |  | 521000-04-1 | 22.05.2020 | 30.05.2020 | 2 | FWD LH DOOR: THE LEAD-BONDING WAS FOUND TEAR | THE LEAD-BONDING HAS BEEN CHANGED 20-28-00 REV.74 MAY-01-2020
OH-LVL | 15.92 | OH-LVL/H-20 C10 | 5399575 | M | C | 52-10 |  | 521000-04-1 | 22.05.2020 | 30.05.2020 | 3 | FWD RH DOOR: THE ROLLER WAS FOUND WORN (AMM 52-11-31) | THE ROLLER HAS BEEN CHANGED AMM 52-11-31 REV. 74 MAY-01-2020
OH-LVL | 15.92 | OH-LVL/H-20 C10 | 5399575 | M | C | 52-10 |  | 521000-04-1 | 22.05.2020 | 30.05.2020 | 4 | FWD LH DOOR: THE TEFLON-STRIPS WERE FOUND UNSTICKED | COM - THE NEW TEFLON STRIPS HAS BEEN BONDED PER AMM 52-11-18-300-002-A, REV.74 (MAY 01/20).
OH-LVL | 15.92 | OH-LVL/H-20 C10 | 5399575 | M | C | 52-10 |  | 521000-04-1 | 22.05.2020 | 30.05.2020 | 5 | ALL DOORS: THE CONNECTION PARTS AND SECTION SEALS WERE FOUND BAD CONDITION | ALL PARTS HAVE BEEN INSTALLED AMM 20-20-00 REV.74 MAY-01-2020
OH-LVL | 15.92 | OH-LVL/H-20 C10 | 5399575 | M | C | 52-10 |  | 521000-04-1 | 22.05.2020 | 30.05.2020 | 6 | AFT LH DOOR:PLS FILL THE DOOR DAMPER PER (AMM TASK 52-10-00-610-003-A) | THE DOOR DAMPER HAS BEEN FILLED AMM 52-10-00 REV.74 MAY-01-2020
OH-LVL | 15.92 | OH-LVL/H-20 C10 | 5399575 | M | C | 52-10 |  | 521000-04-1 | 22.05.2020 | 30.05.2020 | 7 | AFT DOOR: THE PORT-GAGE VIEWING ON COVER - ESCAPE SLIDE WAS FOUND MISSING | THE PORT-GAGE VIEWING HAS BEEN INSTALLED AMM 20-20-00 REV.74 MAY-01-2020
OH-LVL | 15.92 | OH-LVL/H-20 C10 | 5399576 | M | C | 71-10 |  | 711000-C4-2 | 22.05.2020 | 30.05.2020 | 1 | ENG#1 THE FAN COWL DOORS REMOVED DUE TO INSPECTION AND ACCESS IAW AMM TASK 71-13-11-000-041-A REV. 74 MAY 01/20 | THE FAN COWL DOORS HAVE BEEN INSTALLED IAW AMM TASK 71-13-11-400-041-A REV. 74 MAY 01/20.
OH-LVL | 15.92 | OH-LVL/H-20 C10 | 5399576 | M | C | 71-10 |  | 711000-C4-2 | 22.05.2020 | 30.05.2020 | 2 | ENG #2 THE FAN COWL DOORS REMOVED DUE TO INSPECTION AND ACCESS IAW AMM TASK 71-13-11-000-041-A REV. 74 MAY 01/20 | THE FAN COWL DOORS HAVE BEEN INSTALLED IAW AMM TASK 71-13-11-400-041-A REV. 74 MAY 01/20.
OH-LVL | 15.92 | OH-LVL/H-20 C10 | 5399578 | M | C | 25-20 |  | 252300-001 | 22.05.2020 | 29.05.2020 | 1 | PLEASE REPAIR PAINT,SCRATCHS AND DENTS ON SOME DADO PANELS FROM PAX. CABIN. | REPAIRED PANELS HAVE BEEN INSTALLED AMM 25-23-44 REV74, MAY 01/2020
OH-LVL | 15.92 | OH-LVL/H-20 C10 | 5399578 | M | C | 25-20 |  | 252300-001 | 22.05.2020 | 29.05.2020 | 2 | INT: ON SOME DADO PANELS WERE FOUND MISSING STUDS AND STOPPERS. | MISSING STUDS HAVE BEEN INSTALLED AMM 25-23-44 REV74, MAY 01/2020
OH-LVL | 15.92 | OH-LVL/H-20 C10 | 5399578 | M | C | 25-20 |  | 252300-001 | 22.05.2020 | 29.05.2020 | 3 | ON SOME DADO PANELS WERE FOUND TORN SEAL SECTION. | SEALS HAVE BEEN CHANGED AMM 25-20-00 REV74, MAY 01/2020
OH-LVL | 15.92 | OH-LVL/H-20 C10 | 5399578 | M | C | 25-20 |  | 252300-001 | 22.05.2020 | 29.05.2020 | 4 | SUPPORT FROM RIGH EMERGENCY EXIT LOWER SIDEWAL PANEL WAS FOUND CRACK. | SUPPROT HAS BEEN CHANGED AND PANEL HAS BEEN INSTALLED AMM 25-23-44 REV74, MAY 01/2020
OH-LVL | 15.92 | OH-LVL/H-20 C10 | 5399585 | M | C | 05-40 |  | ZL-147-01-001 | 22.05.2020 | 24.05.2020 | 1 | LDG/THE SECTION SEALS FROM LH PANEL 147CB WERE FOUND PARTLY MISSING. | THE SECTIONS SEAL HAVE BEEN REPLACED ACC TO AMM 20-21-11 REV74,01MAY/2020
OH-LVL | 15.92 | OH-LVL/H-20 C10 | 5399585 | M | C | 05-40 |  | ZL-147-01-001 | 22.05.2020 | 24.05.2020 | 2 | THE MWW AFT FAIRING PANELS 147FB,148FB WERE FOUND WITH PARTLY MISSING SECTION SEAL. | THE SECTIONS SEAL HAVE BEEN REPLACED ACC TO AMM 20-21-11 REV74,01MAY/2020
OH-LVL | 15.92 | OH-LVL/H-20 C10 | 5399625 | M | C | 27-30 |  | 273400-07-1 | 22.05.2020 | 28.05.2020 | 1 | EXT.TAIL>:L/H AND R/H ELEVATOR SERVO CONTROL ROD EYE ENDS WERE REMOVED I.A.V. T/C 273400-07-1. 34CE1 - 36699 34CE2 - 19409 34CE3 - 2086 34CE4 - 10742 | ELEVATOR ROD EYE ENDS HAVE BEEN INSTALLED PER AMM 27-34-51-400-006 REV.74 DATE:01.MAY.2020
OH-LVL | 15.92 | OH-LVL/H-20 C10 | 5399625 | M | C | 27-30 |  | 273400-07-1 | 22.05.2020 | 28.05.2020 | 2 | PERFORM NDT INSPECTION | NDT FLUORESCENT MAGNETIC PARTICLE INSPECTION OF 4 ROD EYE ENDS P/N 341203-500 HAS BEEN PERFORMED PER NTM 50-70-00, REV. 128 RESULT: NO CRACK NOTED
OH-LVL | 15.92 | OH-LVL/H-20 C10 | 5399625 | M | C | 27-30 |  | 273400-07-1 | 22.05.2020 | 28.05.2020 | 3 | PERFORM ADJUSTMENT( AMM 27-34-00-820-003) AND TEST (AMM 27-34-00-710-001) | ADJUSTMENT PERFORMED PER AMM 27-34-00-820-003 REV.74 DATE:01MEY.2020 TEST PERFORMED PER AMM 27-34-00-710-001 REV.74 DATE:01.MAY.2020
OH-LVL | 15.92 | OH-LVL/H-20 C10 | 5399626 | M | C | 29-00 |  | 290000-07-1 | 22.05.2020 | 27.05.2020 | 1 | LDG: YELLOW HIGH PRESSURE MANIFOLD WAS FOUND WITH BLACK DEPOSIT ON ONE UNION (MARKED BY RED TAPE) | O-RING SEAL HAS BEEN REPLACED ACC TO AMM 29-13-14 REV74,MAY01/2020 ON MENTIONED UNION.
OH-LVL | 15.92 | OH-LVL/H-20 C10 | 5399626 | M | C | 29-00 |  | 290000-07-1 | 22.05.2020 | 27.05.2020 | 2 | PLS,PERFORM EXTERNAL LEAKCHECK PER AMM 29-00-00-790-001 ON UNION WITH REPLACED SEAL AND ADJACENT TUBES(DISCONNECTED DUE TO ACCESS) | THE EXTERNAL LEAK CHECK HAS BEEN PERFORMED ACC TO AMM 29-00-00-790-001 REV74,01MAY/2020.- NO LEAKAGE FOUND.
OH-LVL | 15.92 | OH-LVL/H-20 C10 | 5399681 | M | C | 05-20 | FIN WO 4843427 (finding) | 5387161 | 22.05.2020 | 23.05.2020 | 1 | LDG/RH LEG ASSY-MLG WAS FOUND WITH INCORRECT TURNED END ASSY-ROD 201173215. | THE END ASSY-ROD 201173215 HAS BEEN CORRECT INSTALLED ACC TO CMM 32-11-33 REV 70, DEC/06/2019 AND AMM 32-12-14-400-001-A REV 74, MAY/01/2020
OH-LVL | 15.92 | OH-LVL/H-20 C10 | 5399683 | M | C | 05-40 |  | ZL-451-01-1 A | 22.05.2020 | 27.05.2020 | 1 | ENG#1 L/H T/R: UPPER HEAT SHIELD OF THE T/R FWD FRAME WAS FOUND WRAPED. AFTER HEAT SHIELD REMOVED WERE FOUND SEVERAL RIVETS FROM PREVIOUSLY OUTER 12 | THE UPPER HEAT SHIELD HAS BEEN INSTALLED ACC. TO CMM 78-32-36, REPAIR 40, REV.65, JUN 15/19 PERFORMED BY SVATOSJ AND PRANTLH.
OH-LVL | 15.92 | OH-LVL/H-20 C10 | 5399684 | M | C | 78-00 | FIN WO 4668902 (finding) | 5385610 | 22.05.2020 | 27.05.2020 | 1 | ENG#2 L/H T/R: DURING DVI OF THE THRUST REVERSER BLOCKER DOOR ACTUATOR ROD END ATTACHMENTS WERE FOUND INCORECT INSTALLATION HYDRAULIC ACTUATOR CLEVIS. | HYDRAULIC ACTUATOR CLEVIS HAS BEEN REMOVED I.A.W. AMM 78-32-41-000-002-A,REV.34 AND INSPECTED PER AMM TASK 78-31-41-210-042-B. NO FINDINGS. HYDRAULIC
OH-LVL | 15.92 | OH-LVL/H-20 C10 | 5399685 | M | C | 78-00 | FIN WO 4668918 (finding) | 5385581 | 22.05.2020 | 28.05.2020 | 1 | ENG#2 L/H T/R: THE PIVOTING DOOR SEAL OF THE UPPER BLOCKER DOOR WAS FOUND CUT IN LONGITUDINAL DIRECTION. LENGHT IS 85 MM THIS DAMAGED IS NOT PERMITED | NEW PIVOTING DOOR SEAL HAS BEEN INSTALLED IAW CMM 78-32-36 REPAIR NO. 17.REV.65
OH-LVL | 15.92 | OH-LVL/H-20 C10 | 5399685 | M | C | 78-00 | FIN WO 4668918 (finding) | 5385581 | 22.05.2020 | 28.05.2020 | 2 | UPPER BLOCKER DOOR HAS BEEN REMOVED IAW AMM TASK 78-32-41-000-002-A, REV.74. | UPPER BLOCKER DOOR HAS BEEN INSTALLED IAW AMM TASK 78-32-41-400-002-A, REV.74.
OH-LVL | 15.92 | OH-LVL/H-20 C10 | 5399686 | M | C | 05-40 |  | ZL-433-01-1 | 22.05.2020 | 23.05.2020 | 1 | ENG#2> TWO DENTS WERE FOUND ON PANEL ASSY - INNER BARREL SIDE ACOUSTIC PANEL (642-1025-517) FROM INSIDE. NOTE: TWO DENTS ARE ACCESS AND VISIBLE OVER | THE AIR INTAKE COWL WILL BE REPLACED. REF CSAT WO 5399751
OH-LVL | 15.92 | OH-LVL/H-20 C10 | 5399689 | M | C | 53-10 |  | 531135-01-2 | 22.05.2020 | 29.05.2020 | 1 | COCKPIT: JOIN: SOME PANELS WERE FOUND DELAMINATED. | ALL PANELS FROM COCKPIT HAVE BEEN INSTALLED PER AMM 25-13-00, REV.74, 01-MAY-2020.
OH-LVL | 15.92 | OH-LVL/H-20 C10 | 5399696 | M | C | 25-20 |  | 252300-001 | 22.05.2020 | 30.05.2020 | 1 | INT: THE SIGNS {NO SMOKING/FASTEN SEAT BELT} ON TV DIVIDERS WERE FOUND UNREADABLE DURING INSPECTION OF PANELS AND LININGS | THE SIGNS HAS BEEN INSTALLED PER AMM 23-36-22, REV. 74, 01/MAY/2020 PERFORMED BY PAVLIKO
OH-LVL | 15.92 | OH-LVL/H-20 C10 | 5399699 | M | C | 05-40 |  | ZL-433-01-1 | 22.05.2020 | 23.05.2020 | 1 | ENG#2/INLET COWL THE CLAMP-FLIP LOCK INSIDE(4 CLOCK) INLET COWL WAS FOUND BROKEN.AFFLICTED PLACE IS MARKED BY TAPE. | THE AIR INTAKE COWL WILL BE REPLACED. REF CSAT WO 5399751
OH-LVL | 15.92 | OH-LVL/H-20 C10 | 5399701 | M | C | 53-20 |  | 532170-01-1 | 22.05.2020 | 24.05.2020 | 1 | SHM:DURING ISPECTION OF FWD CARGO DOOR LOCK FITTINGS AND SURROUNDING STRUCTURE WAS FOUND WORN STOP FITTING AT FRAME 26. PLEASE REPLACE BY NEW ONE | SHM: THE FITTING P/N D53230785200000 HAS BEEN REPLACED PER DWG D532231794 AND SRM. 51-42-11, REV.133 01/MAR/20.
OH-LVL | 15.92 | OH-LVL/H-20 C10 | 5399703 | M | C | 53-50 |  | ZL-191-01-1 | 22.05.2020 | 29.05.2020 | 1 | ON LOWER FAIRING PANEL (192FB) WERE FOUND A LOT OF CRACKS IN THE PAINT | SERVICEABLE PANEL HAS BEEN INSTALLED PER AMM 53-35-11, REV. 74, 01/MAY/2020
OH-LVL | 15.92 | OH-LVL/H-20 C10 | 5399705 | M | C | 71-10 |  | 711000-C1-1 | 22.05.2020 | 23.05.2020 | 1 | SHM> ENG#2> THE RIVET ON AIR INTAKE COWL AFT BULKHEAD WAS FOUND IN BAD CONDITION. PLEASE REPAIR ACCORDING TO CMM 71-11-19 PAGE 10072 NOTE: THE RIVET | THE AIR INTAKE COWL WILL BE REPLACED. REF CSAT WO 5399751
OH-LVL | 15.92 | OH-LVL/H-20 C10 | 5399746 | M | C | 05-40 |  | ZL-453-01-1 | 23.05.2020 | 26.05.2020 | 1 | ENG#1: THE BRACKET (P/N:1677M30G03) ATTACH HPTCC DUCT ON THE 5 O`CLOCK HP TURBINE CASE WAS FOUND CRACKED. | THE BRACKET REPLACED. AMM 70-23-911-002, REV. 74, MAY 1/20
OH-LVL | 15.92 | OH-LVL/H-20 C10 | 5399750 | M | C | 78-00 | FIN WO 3219078 (finding) | 5385636 | 23.05.2020 | 27.05.2020 | 1 | ENG#1: AFT AND MID SPHERICAL BEARINGS OF R/H T/R HINGE FITTINGS WERE FOUND LOOSENED. REPLACE PER PMS 01-05-26. | ENG1, R/H T/R THE MID AND AFT SPHERICAL BEARINGS HAVE BEEN REPLACED ACC. PMS 01-05-26 REV48 FEB 01/19
OH-LVL | 15.92 | OH-LVL/H-20 C10 | 5399751 | M | C | 71-10 |  | ZL-433-01-1 | 23.05.2020 | 30.05.2020 | 1 | ENG #2 AFTER REMOVING AND INSPECTION OF AIR INTAKE COWL OF ENG #2 WERE FOUND SEVERAL DEMAGES WHICH ARE NOT SERVICEABLE. FOR DAMAGES REFER CSAT WORKORD | THE AIR INTAKE COWL HAS BEEN REPLACED IAW WORK STEP NO.2
OH-LVL | 15.92 | OH-LVL/H-20 C10 | 5399751 | M | C | 71-10 |  | ZL-433-01-1 | 23.05.2020 | 30.05.2020 | 2 | ENG #2 THE AIR INTAKE COWL OF ENG #2 HAS BEEN REMOVED IAW AMM TASK 71-11-00-000-041-A REV.74 | THE AIR INTAKE COWL HAS BEEN INSTALLED ON OH-LVL IAW 71-11-00-400-041-A REV.74 MAY 01/20 DUE TO ROBBERY FROM OH-LXI
OH-LVL | 15.92 | OH-LVL/H-20 C10 | 5399751 | M | C | 71-10 |  | ZL-433-01-1 | 23.05.2020 | 30.05.2020 | 3 | PERFORM LEAK CHECK AFTER THE ANTI ICE VALVE INSTALLATION IAW AMM 30-21-51-400-042 | THE LEAK CHECK HAS BEEN PERFORMED IAW AMM 30-21-51-400-042 REV.74, MAY 01/2020.
OH-LVL | 15.92 | OH-LVL/H-20 C10 | 5399751 | M | C | 71-10 |  | ZL-433-01-1 | 23.05.2020 | 30.05.2020 | 4 | DO THE ADJUSTMENT OF THE FAN COWL DOORS IAW AMM 71-13-00-800-041 | THE FAN COWL DOORS HAVE BEEN ADJUSTED IAW AMM 71-13-00-800-041 REV.74, MAY 01/2020.
OH-LVL | 15.92 | OH-LVL/H-20 C10 | 5399751 | M | C | 71-10 |  | ZL-433-01-1 | 23.05.2020 | 30.05.2020 | 5 | FOUND WORN BOTH UPPER BONDING STRIPS POS. 10 AND 2 O`CLOCK | SHM:BONDING STRIPS POS. 10 AND 2 O`CLOCK HAVE BEEN REPLACED PER SRM 51-42-11,REV.133,MAY 01/2020.
OH-LVL | 15.92 | OH-LVL/H-20 C10 | 5399755 | M | C | 27-20 |  | 272100-04-1 | 23.05.2020 | 28.05.2020 | 1 | EXT.TAIL> YAW DAMPER CENTERING ROD REPLACEMENT DUE TO TC 27-21-00-04-1 | REPLACEMENT PERFORMED PER AMM 27-26-41 PB 401 CONF 00 REV.74 DATE:01.MAY.2020
OH-LVL | 15.92 | OH-LVL/H-20 C10 | 5399755 | M | C | 27-20 |  | 272100-04-1 | 23.05.2020 | 28.05.2020 | 2 | PERFORM OPERATIONAL TEST OF RUDDER PER AMM 27-24-00-710-001 | OPERATIONAL TEST PERFORMED PER AMM 27-24-00-710-001 REV.74 DATE:01.MAY.2020
OH-LVL | 15.92 | OH-LVL/H-20 C10 | 5399756 | M | C | 05-40 |  | ZL-471-01-1 | 23.05.2020 | 30.05.2020 | 1 | ENG#2 PYLON R/H: L/H LATERAL FAIRING(P/N:D5463083700000) WAS FOUND CRACKED. CRACK LOCETED IN AREA 1 FROM AFT LWR CORNER; LENGHT 50 MM. THIS IS AL | THE L/H LATERAL FAIRING(P/N:D5463083700000) HAS BEEN REPLACED IAW WORK STEP NO.2.
OH-LVL | 15.92 | OH-LVL/H-20 C10 | 5399756 | M | C | 05-40 |  | ZL-471-01-1 | 23.05.2020 | 30.05.2020 | 2 | L/H (INBOARD) LATERAL FAIRING HAS BEEN REMOVED DUE TO SHOP REPAIR IAW AMM TASK 54-57-22-000-803-A,REV 74. | NEW L/H (INBOARD) LATERAL FAIRING INSTALLED. AMM TASK 54-57-22-400-803-A, REV 74, MAY 1/20.
OH-LVL | 15.92 | OH-LVL/H-20 C10 | 5399756 | M | C | 05-40 |  | ZL-471-01-1 | 23.05.2020 | 30.05.2020 | 3 | AFTER LAERAL FARING REMOVED WERE FOUND CRACKED OF THE UPPER PLATE ON THE HAT SECTION(P/N:D5463083000000). | THE LATERAL FAIRING HAS BEEN DRILLED AND PREPAIRED FOR INSTALLATION. PERFORMED BY ROSAV AND PRANTLH.
OH-LVL | 15.92 | OH-LVL/H-20 C10 | 5399757 | M | C | 05-40 |  | ZL-433-01-1 | 23.05.2020 | 24.05.2020 | 1 | KLE> ENG#1> THE UPPER CONDUCTIVE STRIPS ON AIR INTAKE COWL BULKHEAD (POSITION 2 O´CLOCK AND 10 O´CLOCK) WAS FOUND CHAFED. PLEASE REPAIR ACCORDING TO C | KLE> ENG#1> THE UPPER CONDUCTIVE STRIPS ON AIR INTAKE COWL BULKHEAD (POSITION 2 O´CLOCK AND 10 O´CLOCK)HAVE BEEN REPLACED PER CMM71-11-19,PAGE 10025.R
OH-LVL | 15.92 | OH-LVL/H-20 C10 | 5399757 | M | C | 05-40 |  | ZL-433-01-1 | 23.05.2020 | 24.05.2020 | 2 | SHM> ENG#1> THE CRACKS WERE FOUND ON DOUBLER UNDER SCOOP ASSY. NOTE> LOCATION CRACKS ON DOUBLER: HOLE FOR ENTRY AIR TO COOLING FAN FRAME ON 6 O´CL | SHM: THE NEW DOUBLER P/N 642-1020-19 HAS BEEN REINSTALLED PER CMM 71-11-19, REV. 56 30/SEP/19 AND SRM. 51-42-11, REV 133. 01/MAR/20.
OH-LVL | 15.92 | OH-LVL/H-20 C10 | 5399759 | M | C | 78-00 | FIN WO 4639579 (finding) | 5385596 | 23.05.2020 | 26.05.2020 | 1 | ENG#2 R/H T/R: R/H T/R OPENING ACTUATOR COOLING HOSE(P/N:ALL488-101-0) WAS FOUND TORN. | THE COOLING HOSE OF THE R/H T/R OPENING ACTUATOR HAS BEEN REPLACED IAW AMM 20-20-00, REV.74, MAY01/20.
OH-LVL | 15.92 | OH-LVL/H-20 C10 | 5399770 | M | C | 54-50 |  | 545000-04-1 | 23.05.2020 | 30.05.2020 | 1 | ENG#1+2/PYLON THE LEAD BONDINGS ON MOVABLE FAIRING ENG1 WERE FOUND TORN.MARKED BY TAPE. | THE LEAD BONDINGS ON MOVABLE FAIRING HAVE BEEN REPLACED IAW AMM 20-28-00 REV.74 DATE 01-MAY-2020.
OH-LVL | 15.92 | OH-LVL/H-20 C10 | 5399770 | M | C | 54-50 |  | 545000-04-1 | 23.05.2020 | 30.05.2020 | 2 | ENG#1/PYLON THE SCUFF PLATE ASSY MOUNTING ON FIX FAIRING WAS FOUND CRACKED.MARKED BY TAPE. | THE PLATES HAVE BEEN REPLACED IAW AMM: 20-21-00 REV.74, MAY01/2020.
OH-LVL | 15.92 | OH-LVL/H-20 C10 | 5399770 | M | C | 54-50 |  | 545000-04-1 | 23.05.2020 | 30.05.2020 | 3 | ENG#2/PYLON THE SCUFF PLATE ASSY MOUNTING ON FIX FAIRING WAS FOUND CRACKED.MARKED BY TAPE. | THE PLATES HAVE BEEN REPLACED IAW AMM: 20-21-00 REV.74, MAY01/2020.
OH-LVL | 15.92 | OH-LVL/H-20 C10 | 5399770 | M | C | 54-50 |  | 545000-04-1 | 23.05.2020 | 30.05.2020 | 4 | ENG#2/PYLON THE SEAL ON THE MOVABLE FAIRING ENG2 WAS FOUND TORN. | THE SEAL HAS BEEN REPLACED IAW AMM 54-55-41 REV.74, MAY 01/2020.
OH-LVL | 15.92 | OH-LVL/H-20 C10 | 5399775 | M | C | 05-40 |  | ZL-411-01-1 | 23.05.2020 | 27.05.2020 | 1 | ENG#1/PYLON THE UPPER SEAL OF PRECOOLER WAS FOUND TORN. | THE UPPER SEAL OF PRECOOLER HAS BEEN REPLACED IAW AMM 36-11-42-400-001-A REV.74,MAY01/2020.
OH-LVL | 15.92 | OH-LVL/H-20 C10 | 5399776 | M | C | 05-40 |  | ZL-433-01-1 | 23.05.2020 | 30.05.2020 | 1 | COM> ENG#1> AIR INTAKE COWL> THE SEVERAL DENTS WERE FOUND ON INNER BARREL SPLICE JOINT. NOTE QUANTITY: 3 DENTS ALL DENTS ARE WITHOUT DELAMINATION D | SEE WO WORK STEP 2 FOR REPAIR INSTRUCTIONS
OH-LVL | 15.92 | OH-LVL/H-20 C10 | 5399776 | M | C | 05-40 |  | ZL-433-01-1 | 23.05.2020 | 30.05.2020 | 2 | COM: PERFORM REPAIR PER ROHR SRM 54-10-00, REPAIR 23 | COM:ENG #1 AIR INTAKE COWL - DENTS HAVE BEEN REPAIRED PER ROHR SRM 54-10-00, REPAIR 23, REV.133 01-MAY-2020
OH-LVL | 15.92 | OH-LVL/H-20 C10 | 5399777 | M | C | 78-00 | FIN WO 3219078 (finding) | 5385636 | 23.05.2020 | 28.05.2020 | 1 | ENG#1 L/H T/R: GAUGE WAS FOUND ON AFT EDGE BEAM STIFENER. LOCATION: 12 O`CLOCK BEAM L/H T/R, BEAM STIFENER BETWEEN AREAS "K" AND "L" (IDENTIFICATION | BLEND OUT HAS BEEN PERFORMED IAW A320 SRM 51-73-00, REPAIR MINOR DAMAGE, REV.62 SEP 30/19. DIMENSION AFTER BLEND OUT: L= 14 MM W= 3,5 MM D= 0,94 MM
OH-LVL | 15.92 | OH-LVL/H-20 C10 | 5399777 | M | C | 78-00 | FIN WO 3219078 (finding) | 5385636 | 23.05.2020 | 28.05.2020 | 2 | FOLLOW INSTRUCTIONS PER CV20-06222 INSTRUCTIONS. SEE ATTACHED CV20-06222-REPAIR_SIGNED.PDF | REPAIRED PER ATTACHED INSTRUCTION REF. DOCUMENT NUMBER CV20-06222.
OH-LVL | 15.92 | OH-LVL/H-20 C10 | 5399782 | M | C | 05-40 |  | ZL-433-01-1 | 23.05.2020 | 30.05.2020 | 1 | ENG#1> THE SEAL INSIDE ANTI-ICE TUBE ASSY UNDER ACCESS PANEL 434AR WAS FOUND IN BAD CONDITION. PLEASE REPLACE ACCORDING TO CMM 71-11-19 PAGE 10031. | THE FACE SAEL OF ANTI ICE TUBE HAS BEEN RAPLACED IAW ROHR CMM 71-11-19 REV 56, DATED SEPTEMBER 30/2019.
OH-LVL | 15.92 | OH-LVL/H-20 C10 | 5399782 | M | C | 05-40 |  | ZL-433-01-1 | 23.05.2020 | 30.05.2020 | 2 | PLS. PERFORM LEAK TEST OF ENGINE AIR-INTAKE ANTI-ICE VALVE IAW AMM SUBTASK 30-21-51-710-050-A. | THE LEAK TEST OF ENGINE AIR-INTAKE ANTI-ICE VALVE HES BEEN PERFORMED IAW AMM SUBTASK 30-21-51-710-050-A REV.74, MAY 01/2020.
OH-LVL | 15.92 | OH-LVL/H-20 C10 | 5399785 | M | C | 05-40 |  | ZL-451-01-1 A | 23.05.2020 | 27.05.2020 | 1 | ENG#2: CLAMP OF THE LPT COOLING MANIFOLD TUBES WERE FOUND WORN (AT POSITION 4 O`CLOCK AND 10 O`CLOCK). NOTE: REPLACE NINE CLAMPS OF THE TUBES ON 4,1 | MISTAKE
OH-LVL | 15.92 | OH-LVL/H-20 C10 | 5399785 | M | C | 05-40 |  | ZL-451-01-1 A | 23.05.2020 | 27.05.2020 | 2 | LINK OF THE BLEED AIR DUCT WAS FOUND WORN. | LINK REPLACED IN CORE AREA OF ENG 2 12 O´CLOCK. AMM 36-11-49-400-046-A, REV.74, MAY 1/20
OH-LVL | 15.92 | OH-LVL/H-20 C10 | 5399786 | M | C | 05-20 |  | 052000-001 | 23.05.2020 | 23.05.2020 | 1 | LDG/HYDRAULIC NITROGEN ACCUMULATORS BLUE AND YELLOW SYSTEM WERE FOUND WITH LOW NITROGEN PRESSURE | HYDRAULIC NITROGEN ACCUMULATORS BLUE AND YELLOW SYSTEM HAVE BEEN FILLED ON CORRECT NITROGEN PRESSURE ACC TO AMM 12-14-29-614-001-A REV 74, MAY/01/2020
OH-LVL | 15.92 | OH-LVL/H-20 C10 | 5399789 | M | C | 30-20 |  | 302149-C1-1 | 23.05.2020 | 27.05.2020 | 1 | ENG# 1+2 DURING INSPECTION OF ENGINE ANTI ICE DUCT WERE FOUND LOOSED AND CHAFED BALL IN LINKS. ENG #1: INNER LINK ENG #2: INNER LINK AND OUTER LINK | ENG1+2> THE INNER AND OUTER LINKS OF ANTI-ICE DUCT FROM ENG1+2 HAVE BEEN REPLACED ACCORDING TO 20-21-11-911-001-A REV.74 DATE 01-MAY-2020
OH-LVL | 15.92 | OH-LVL/H-20 C10 | 5399789 | M | C | 30-20 |  | 302149-C1-1 | 23.05.2020 | 27.05.2020 | 2 | ENG #1 THE BALL IN UPPER LH LINK OF STARTER DUCT WAS FOUND LOOSED AND CHAFED. | ENG #1 THE BALL IN UPPER LH LINK OF STARTER DUCT WAS REPLACED I.A.W. AMM 20-21-11-911-001-A REV.74,01/MAY/2020
OH-LVL | 15.92 | OH-LVL/H-20 C10 | 5399790 | M | C | 05-40 |  | ZL-471-01-1 | 23.05.2020 | 26.05.2020 | 1 | ENG#1+2/PYLON THE ALL BALL JOINTS ASSY ON LOWER INTMD FAIRING WERE FOUND WORN OFF. | THE ALL BALL JOINT SUPPORTS OF THE LOWER INTMD FAIRINGS HAVE BEEN REPLACED IAW AMM 20-21-11, REV.74, MAY01/20.
OH-LVL | 15.92 | OH-LVL/H-20 C10 | 5399790 | M | C | 05-40 |  | ZL-471-01-1 | 23.05.2020 | 26.05.2020 | 2 | ENG#1+2/PYLON THE METAL SPRINGS ON LOWER INTMD FAIRING WERE FOUND CRACKED. | THE METAL SPRINGS OF THE LOWER INTMD FAIRINGS HAVE BEEN REPLACED IAW AMM 20-21-11, REV.74, MAY01/20.
OH-LVL | 15.92 | OH-LVL/H-20 C10 | 5399790 | M | C | 05-40 |  | ZL-471-01-1 | 23.05.2020 | 26.05.2020 | 3 | ENG#2/PYLON THE TEFLON SEAL ON LOWER INTMD FAIRING WAS FOUND TORN. | THE TEFLON SEAL OF THE LOWER INTMD FAIRING HAS BEEN REPLACED IAW AMM 20-21-11, REV.74, MAY01/20.
OH-LVL | 15.92 | OH-LVL/H-20 C10 | 5399804 | M | C | 71-10 |  | 711300-01-1 | 24.05.2020 | 28.05.2020 | 1 | ENG#1> OUTBOARD FAN COWL> THE BEARING OF MIDDLE HINGE FAN COWL WAS FOUND IN BAD CONDITION. | ENG#1> OUTBOARD FAN COWL> THE BEARING OF MIDDLE HINGE FAN COWL WAS REPLACED I.A.W. ROHR 71-13-27-300-809,REV.46 SEP/30/19
OH-LVL | 15.92 | OH-LVL/H-20 C10 | 5399804 | M | C | 71-10 |  | 711300-01-1 | 24.05.2020 | 28.05.2020 | 2 | ENG#1> INBOARD FAN COWL> THE BEARING OF MIDDLE HINGE FAN COWL WAS FOUND IN BAD CONDITION. | ENG#1> INBOARD FAN COWL> THE BEARING OF MIDDLE HINGE FAN COWL WAS REPLACED I.A.W. ROHR 71-13-28-300-08 REV.41,SEP/30/19
OH-LVL | 15.92 | OH-LVL/H-20 C10 | 5399804 | M | C | 71-10 |  | 711300-01-1 | 24.05.2020 | 28.05.2020 | 3 | ENG#2> INBOARD FAN COWL> THE BEARING OF MIDDLE HINGE FAN COWL WAS FOUND IN BAD CONDITION. | ENG#2> INBOARD FAN COWL> THE BEARING OF MIDDLE HINGE FAN COWL WAS REPLACED I.A.W. ROHR 71-13-27-300-809 REV.46,SEP/30/19
OH-LVL | 15.92 | OH-LVL/H-20 C10 | 5399809 | M | C | 05-40 |  | ZL-451-01-1 A | 24.05.2020 | 27.05.2020 | 1 | ENG#2 R/H T/R: THE HOLE WAS FOUND OF THE R/H T/R INNER ACOUSTIC PANEL. ZONA :TAA1 LOCATION: 485 MM FROM FWD EDGE 510 M | PERFORM REPAIR PER WORKSTEP#2
OH-LVL | 15.92 | OH-LVL/H-20 C10 | 5399809 | M | C | 05-40 |  | ZL-451-01-1 A | 24.05.2020 | 27.05.2020 | 2 | COM: PERFORM PERMANENT REPAIR OF THE DENT PER ROHR SRM 54-30-00, REPAIR NO.2. | COM - THE PERMANENT REPAIR PERFORMED PER ROHR SRM 54-30-00, REPAIR NO.2, REV.62 (SEP 30/19).
OH-LVL | 15.92 | OH-LVL/H-20 C10 | 5399809 | M | C | 05-40 |  | ZL-451-01-1 A | 24.05.2020 | 27.05.2020 | 3 | B1: PERFORM DOUBLE INSPECTION | DOUBLE INSPECTION HAS BEEN PERFORMED
OH-LVL | 15.92 | OH-LVL/H-20 C10 | 5399814 | M | C | 71-10 |  | 711000-C4-2 | 24.05.2020 | 30.05.2020 | 1 | PAINT> ENG#1> INBOARD FAN COWL> THE PAINT ON INNER SIDE FAN COWL WAS FOUND IN BAD CONDITION. | PAINT RESTORED REF. CM 13387
OH-LVL | 15.92 | OH-LVL/H-20 C10 | 5399814 | M | C | 71-10 |  | 711000-C4-2 | 24.05.2020 | 30.05.2020 | 2 | PAINT> ENG#2> INBOARD FAN COWL> THE PAINT ON INNER AND OUTER SIDE FAN COWL WAS FOUND IN BAD CONDITION. | THE PAINT HAS BEEN RESTORED IAW ?CM PROJECT "CM138387".
OH-LVL | 15.92 | OH-LVL/H-20 C10 | 5399817 | M | C | 71-10 |  | 711000-C4-2 | 24.05.2020 | 28.05.2020 | 1 | SHM> ENG#1> OUTBOARD FAN COWL> THE BONDING STRAP ON INNER SIDE FAN COWL WAS FOUND CHAFED. | SEE WO WORK STEP 5 FOR REPAIR INSTRUCTIONS
OH-LVL | 15.92 | OH-LVL/H-20 C10 | 5399817 | M | C | 71-10 |  | 711000-C4-2 | 24.05.2020 | 28.05.2020 | 2 | SHM> ENG#2> INBOARD FAN COWL> THE BONDING STRAP ON INNER SIDE FAN COWL WAS FOUND CHAFED. | SEE WO WORK STEP 6 FOR REPAIR INSTRUCTIONS
OH-LVL | 15.92 | OH-LVL/H-20 C10 | 5399817 | M | C | 71-10 |  | 711000-C4-2 | 24.05.2020 | 28.05.2020 | 3 | SHM> ENG#1> INBOARD FAN COWL> THE BONDING STRAP ON INNER SIDE FAN COWL WAS FOUND CHAFED. | SEE WO WORK STEP 7 FOR REPAIR INSTRUCTIONS
OH-LVL | 15.92 | OH-LVL/H-20 C10 | 5399817 | M | C | 71-10 |  | 711000-C4-2 | 24.05.2020 | 28.05.2020 | 4 | SHM> ENG#2> OUTBOARD FAN COWL> THE BONDING STRAP ON INNER SIDE FAN COWL WAS FOUND CHAFED. | SEE WO WORK STEP 8 FOR REPAIR INSTRUCTIONS
OH-LVL | 15.92 | OH-LVL/H-20 C10 | 5399817 | M | C | 71-10 |  | 711000-C4-2 | 24.05.2020 | 28.05.2020 | 5 | SHM: REPLACE THE BONDING STRAP PER CMM 71-13-27 FIG.1 | HM:BONDING STRAP 642-3001-7 HAS BEEN REPLACED PER CMM 71-13-27,FIG.1,REV.46,SEP.30/2019.
OH-LVL | 15.92 | OH-LVL/H-20 C10 | 5399817 | M | C | 71-10 |  | 711000-C4-2 | 24.05.2020 | 28.05.2020 | 6 | SHM: REPLACE THE BONDING STRAP PER CMM 71-13-27 FIG.1 | THE BONDING STRAP HAS BEEN REPLACED PER CMM 71-13-27 FIG.1.REV.46 SEP.30/19. PERFORMED ROSAV,KINDLO.
OH-LVL | 15.92 | OH-LVL/H-20 C10 | 5399817 | M | C | 71-10 |  | 711000-C4-2 | 24.05.2020 | 28.05.2020 | 7 | SHM: REPLACE THE BONDING STRAP PER CMM 71-13-28 FIG.1 | THE BONDING STRAP HAS BEEN REPLACED PER CMM 71-13-28 FIG.1.REV.41 SEP.30/19. PERFORMED ROSAV,KINDLO.
OH-LVL | 15.92 | OH-LVL/H-20 C10 | 5399817 | M | C | 71-10 |  | 711000-C4-2 | 24.05.2020 | 28.05.2020 | 8 | SHM: REPLACE THE BONDING STRAP PER CMM 71-13-28 FIG.1 | SHM:BONDING STRAP 642-3001-9 HAS BEEN REPLACED PER CMM 71-13-28,FIG.1,REV.41,SEP.30/2019.
OH-LVL | 15.92 | OH-LVL/H-20 C10 | 5399818 | M | C | 21-50 |  | 215200-08-1 | 24.05.2020 | 29.05.2020 | 1 | THE CONNECTOR-PLUG 11HBA OF THE L/H PACK FLOW-CONTROL VALVE WAS FOUND DAMAGED.[IMPOSSIBLE CONNECTION]. PLS REPLACE THE CONNECTOR | THE CONNECTOR-PLUG 11HBA OF THE L/H PACK FLOW-CONTROL VALVE HAS BEEN PERFORMED IN ACC TO ESPM: 20-44-00,REV.39,MAY 01/2020
OH-LVL | 15.92 | OH-LVL/H-20 C10 | 5399818 | M | C | 21-50 |  | 215200-08-1 | 24.05.2020 | 29.05.2020 | 2 | PLS PERFORMM TEST IAW TASK 21-51-00-710-002-A OPERATIONAL TEST OF THE FLOW CONTROL AND INDICATING SYSTEM | TEST HAS BEEN PERFORMED PER AMM 21-51-00-710-002-A, REV. 74, 01/MAY/2020 RESULT OF TEST - NORMAL FUNCTION
OH-LVL | 15.92 | OH-LVL/H-20 C10 | 5399822 | M | C | 05-20 |  | 052000-001 | 24.05.2020 | 24.05.2020 | 1 | LDG/THE LH+RH MLG FIXED FAIRING DOORS WERE FOUND WITH WORN PAINT IN THEIR LOWER PART(CAUSED BY MAIN MLG DOOR SEAL) | THE PAINT HAS BEEN REPAINTED ACC TO AMM 51-75-12 REV74,01MAY/2020.
OH-LVL | 15.92 | OH-LVL/H-20 C10 | 5399823 | M | C | 71-10 |  | 711000-C4-2 | 24.05.2020 | 28.05.2020 | 1 | ENG#2> INBOARD FAN COWL> THE LOWER LATCH ON INNER SIDE FAN COWL OF OIL FILLING DOOR WAS FOUND IN BAD CONDITION. PLEASE REPAIR ACCORDING TO CMM 71-13-2 | LATCH HAS BEEN REPLACED IAW CMM 71-13-27 REV. 46 SEP 30/19 AND SRM 51-42-00 REV 133 MAY01/20
OH-LVL | 15.92 | OH-LVL/H-20 C10 | 5399823 | M | C | 71-10 |  | 711000-C4-2 | 24.05.2020 | 28.05.2020 | 2 | ENG#2> INBOARD FAN COWL> THE PIN AND BUSHINGS OF LOWER HINGE ON INNER SIDE FAN COWL FROM OIL FILLING DOOR WERE FOUND IN BAD CONDITION. PLEASE REPAIR A | THE HINGE HAS BEEN REPAIRED IAW CMM71-13-27 REV. 46 SEP 30/19.
OH-LVL | 15.92 | OH-LVL/H-20 C10 | 5399823 | M | C | 71-10 |  | 711000-C4-2 | 24.05.2020 | 28.05.2020 | 3 | ENG#1> OUTBOARD FAN COWL> THE LOWER LATCH ON INNER SIDE FAN COWL OF OIL FILLING DOOR WAS FOUND IN BAD CONDITION. PLEASE REPAIR ACCORDING TO CMM 71-13- | LATCH HAS BEEN REPLACED IAW CMM 71-13-27 REV. 46 SEP 30/19 AND SRM 51-42-00 REV 133 MAY01/20
OH-LVL | 15.92 | OH-LVL/H-20 C10 | 5399824 | M | C | 54-50 |  | 545000-04-1 | 24.05.2020 | 27.05.2020 | 1 | ENG#1/PYLON THE BOTH BEARING SPHERICAL ON FIX FAIRING AND THREE BUSHINGS ON MOVABLE FAIRING WERE FOUND WORN OFF. | THE BEARINGS HAVE BEEN REPLACED IAW PMS 01-05-26 REV.48,01/FEB/2019.
OH-LVL | 15.92 | OH-LVL/H-20 C10 | 5399824 | M | C | 54-50 |  | 545000-04-1 | 24.05.2020 | 27.05.2020 | 2 | ENG#2/PYLON THE BOTH BEARING SPHERICAL ON FIX FAIRING AND THREE BUSHINGS ON MOVABLE FAIRING WERE FOUND WORN OFF. | THE BEARINGS HAVE BEEN REPLACED IAW PMS 01-05-26 REV.48,01/FEB/2019.
OH-LVL | 15.92 | OH-LVL/H-20 C10 | 5399824 | M | C | 54-50 |  | 545000-04-1 | 24.05.2020 | 27.05.2020 | 3 | ENG#1+2/PYLONS THE BOTH MOVABLE FAIRINGS WERE REMOVED I.A.W. AMM 54-55-00-000-001-A REV.74,MAY/01/2020 | ENG#1+2> PYLONS> THE BOTH MOVABLE FAIRINGS HAVE BEEN INSTALLED ACCORDING TO AMM 54-55-00-400-001-A REV.74 DATE 01-MAY-2020
OH-LVL | 15.92 | OH-LVL/H-20 C10 | 5399923 | M | C | 71-10 |  | 711000-C4-2 | 24.05.2020 | 30.05.2020 | 1 | COM> ENG#1> OUTBOARD FAN COWL> THE SEVERAL DENTS WERE FOUND ON INNER SKIN FAN COWL. NOTE> PARAMETERS AND LOCATION DENTS: DENT 1 LENGHT FROM LOWER ED | THE FAN COWL HAS BEEN REPAIRED IAW CM PROJECT "CM138388".
OH-LVL | 15.92 | OH-LVL/H-20 C10 | 5399923 | M | C | 71-10 |  | 711000-C4-2 | 24.05.2020 | 30.05.2020 | 2 | COM> ENG#1> OUTBOARD FAN COWL> THE SEVERAL DENTS WERE FOUND ON OUTER SKIN FAN COWL. NOTE> PARAMETERS AND LOCATION DENTS: DENT 1 LENGHT FROM UPP | THE FAN COWL HAS BEEN REPAIRED IAW CM PROJECT "CM138388".
OH-LVL | 15.92 | OH-LVL/H-20 C10 | 5399944 | M | C | 71-10 |  | 711000-C4-2 | 24.05.2020 | 30.05.2020 | 1 | COM> ENG#2> INBOARD FAN COWL> THE SEVERAL DENTS WERE FOUND ON INNER SKIN FAN COWL. NOTE> PARAMETERS AND LOCATION DENTS: DENT 1 LENGHT FROM LOWER ED | THE REPAIR HAS BEEN PERFORMED IAW CM:138389 (LINKED TO WO-5399817]).
OH-LVL | 15.92 | OH-LVL/H-20 C10 | 5399954 | M | C | 71-10 |  | 711000-C4-2 | 24.05.2020 | 30.05.2020 | 1 | COM> ENG#2> OUTBOARD FAN COWL> THE DENT WAS FOUND ON OUTER SKIN FAN COWL. NOTE> PARAMETERS AND LOCATION DENTS: DENT 1 LENGHT FROM LOWER EDGE | THE REPAIR HAS BEEN PERFORMED IAW CM:138390 (LINKED TO WO-5399817).
OH-LVL | 15.92 | OH-LVL/H-20 C10 | 5400049 | M | C | 53-10 |  | ZL-100-02-1 | 25.05.2020 | 29.05.2020 | 1 | 1#-EXT-FUSELAGE-THE RECEPTACLES ON W.T.B. FAIRING 191KB AND 192KB WAS FOUND MISSING | 1#-EXT-FUSELAGE-THE RECEPTACLES ON W.T.B. FAIRING 191KB AND 192KB HAVE BEEN INSTALLED ACC TO AMM 53-35-13 REV 74 01-MAY-2020.
OH-LVL | 15.92 | OH-LVL/H-20 C10 | 5400049 | M | C | 53-10 |  | ZL-100-02-1 | 25.05.2020 | 29.05.2020 | 2 | 2#-EXT-RH AND LH WING-THE BOLTS ON ACCESS PANELS WAS FOUND MISSING AND DRILLED. | THE BOLTS HAS BEEN INSTALLED PER AMM. 57-41-37 REV. 74 MAY 01/2020
OH-LVL | 15.92 | OH-LVL/H-20 C10 | 5400097 | M | C | 71-20 |  | 712213-01-1 | 25.05.2020 | 28.05.2020 | 1 | ENG 1: THE RH UPPER BOLT HEAD OF AFT ENGINE MOUNT FOUND CHAFED BY RETAINING PIN. REPLACE THE BOLT WITHOUT ENGINE REMOVAL. IAW AMM 71-22-11-000-043-A & | THE RH UPPER BOLT OF AFT ENGINE MOUNT HAS BEEN REPLACED IAW AMM 71-22-11-000-043-A REV.74 MAY 01/20 AND IAW AMM 71-22-11-400-043-A REV.74 MAY 01/20.
OH-LVL | 15.92 | OH-LVL/H-20 C10 | 5400285 | M | C | 71-20 |  | 712213-01-1 | 25.05.2020 | 26.05.2020 | 1 | ENG#1+2:5 CLAMPS OF SUPPLEMENTARY COOLING AIR TUBES WORN OUT | ENG#1+2:FIVE CLAMPS OF SUPPLEMENTARY COOLING AIR TUBES REPLACED IAW AMM 75-25-49,REV.74,01/02/20
OH-LVL | 15.92 | OH-LVL/H-20 C10 | 5400497 | M | C | 05-40 |  | ZL-171-01-1 | 26.05.2020 | 29.05.2020 | 1 | DURING GVI OF AFT CABIN UNDERFLOOR COMPARTMENT WAS FOUND TEARED LEAD-BONDING, PLEASE CHANGE BY NEW ONE BEZUCHAZ | LEAD BONDING HAS BEEN REPLACED PER AMM 20-28-00 REV 74 DATE MAY 01-2020
OH-LVL | 15.92 | OH-LVL/H-20 C10 | 5400553 | M | C | 32-20 |  | 322113-01-1 | 27.05.2020 | 27.05.2020 | 1 | LDG: THE NLG SHOCK ABSORBER WAS FOUND WITH INCORRECT FLUID LEVEL | THE NLG SHOCK ABSORBER HAS BEEN REPLENISHED ON CORRECT FLUID LEVEL ACC TO AMM 12-12-32-611-005-A REV 74, MAY/01/2020
OH-LVL | 15.92 | OH-LVL/H-20 C10 | 5400697 | M | C | 05-20 |  | 052000-001 | 28.05.2020 | 28.05.2020 | 1 | THERE WAS FOUND BURNED LAMP IN THE LIGHT SERVICE AREA 9LL. PLS REPLACE THE LAMP | LAMP 9LL HAS BEEN REPLACED IAW AMM 33-37-11-000-002-A, REV. 74, DATE MAY 01, 2020 AND 33-37-11-400-002-A, REV. 74, DATE MAY 01, 2020. TEST OK
OH-LVL | 15.92 | OH-LVL/H-20 C10 | 5400804 | M | C | 33-10 |  | 052000-001 | 28.05.2020 | 28.05.2020 | 1 | BOX INSTL SPARE WITH LAMPS AND FUSES HAS SOME EMPTY ITEMS | ITEMS REFILLED IAW AIPC 33-12-01-02C, REV. 75, DATE MAY 01, 2020.
OH-LVL | 15.92 | OH-LVL/H-20 C10 | 5400857 | M | C | 51-00 |  | 510000-001 | 28.05.2020 | 30.05.2020 | 1 | PAINT-PLS RESTORE PAINT IN AREAS: FR 20-24 STRG.30L TO STRG.30R LOWER AREA. FR 69-70 STRG 19-22L/H. | PAINT HAS BEEN REPAIRED ACC TO SRM 51-75-12, REV.133. MAY,01/2020.
OH-LVL | 15.92 | OH-LVL/H-20 C10 | 5400885 | M | C | 33-00 |  | 052000-001 | 29.05.2020 | 29.05.2020 | 1 | DURING CHECK LIGHT OF COCKPIT WAS FOUND SOME BULBS BURNT. | BULBS HAVE BEEN CHANGED VIA AMM 33-12-15,REV.74.
OH-LVL | 15.92 | OH-LVL/H-20 C10 | 5400940 | M | C | 52-10 |  | 521000-01-1 | 29.05.2020 | 30.05.2020 | 1 | INT: THE PRESSURE IN AFT LH DOOR EMERGENCY CYLINDER/ACCUMULATOR IS STILL LOW DESPITE CYLINDER CHARGING. | ALL PACKINGS AT DOOR EMERGENCY CYLINDER HAVE BEEN REPLACED PER AMM 52-13-14, REV. 74, 01/MAY/2020 PERFORMED BY RADAL
OH-LVL | 15.95 | OH-LVL/H-20 SICHR | 5388959 | S | C | 05-20 |  |  | 13.05.2020 | 30.05.2020 | 1 | A320FAM SICHR CHECK NOTE: THIS INSPECTION IS INTENDED TO BE PERFORMED AT THE OPPORTUNITY OF FINISHING OF MAJOR HEAVY MAINTENANCE EVENT. AFTER FINISHING SCHEDULED HEAVY MA | AIRCRAFT SPECIAL INSPECTION CHECK REWIND (SICHR) PROCEDURE HAS BEEN PERFORMED IN ACCORDING TO TASK I.A.W. INSTRUCTIONS OF JIC NO. K-00-05-A320S-0001.
OH-LXA | 19.23 | OH-LXA/H-20 C12 | 531133-028 | TC | C | 53-10 | 531133-028 |  | 10.02.2020 | 08.04.2020 | 1 | VERTICAL STIFFENER OF LATERAL WINDOW FRAME AT FR 4 LHS - (NDT) DO A HFEC INSPECTION OF THE VERTICAL STIFFENER OF LATERAL WINDOW FRAME AT FR4, LH SIDE. REFER TO NTM TASK 53-11-33-250-801
OH-LXA | 19.23 | OH-LXA/H-20 C12 | 531133-028 A | TC | C | 53-10 | 531133-028 A |  | 10.02.2020 | 08.04.2020 | 1 | VERTICAL STIFFENER OF LATERAL WINDOW FRAME AT FR 4 RHS - (NDT) DO A HFEC INSPECTION OF THE VERTICAL STIFFENER OF LATERAL WINDOW FRAME AT FR4, RH SIDE. REFER TO NTM TASK 53-11-33-250-801
OH-LXA | 19.23 | OH-LXA/H-20 C12 | 5367347 | S | C | 05-20 |  |  | 25.03.2020 | 18.04.2020 | 1 | #1# PERSONAL BASIC TOOL SETS CHECK CHECK COMPLETENESS OF PERSONAL BASIC TOOL SETS NOTE: THE FINAL CHECK TO BE PERFORMED BY FOREMAN AT THE END OF MAINTENANCE EVENT JUST BEFORE AIRCRAF | THE COMPLETENESS OF PERSONAL BASIC TOOL SETS CHECKED
OH-LXA | 19.23 | OH-LXA/H-20 C12 | 5367347 | S | C | 05-20 |  |  | 25.03.2020 | 18.04.2020 | 2 | #2# TOOLING HAND BACK CHECK CHECK THAT ALL TOOLING USED DURING AIRCRAFT MAINTENANCE HAS BEEN HANDED BACK TO THE "TOOL ISSUANCE". NOTE: THE FINAL CHECK TO BE PERFORMED BY FOREM | ALL TOOLING USED DURING AIRCRAFT MAINTENANCE HAS BEEN HANDED BACK TO THE "TOOL ISSUANCE".
OH-LXA | 19.23 | OH-LXA/H-20 C12 | 5367349 | S | C | 05-20 |  |  | 25.03.2020 | 18.04.2020 | 1 | TECHNICAL CLEANING FOR PLANNED WORKS PERFORM TECHNICAL CLEANING OF THE RELATED AIRCRAFT AREAS/ZONES/PARTS - FOR PLANNED WORKS | TECHNICAL CLEANING OF THE RELATED AIRCRAFT AREAS/ZONES/PARTS - FOR PLANNED WORKS HAS BEEN PERFORMED
OH-LXA | 19.23 | OH-LXA/H-20 C12 | 5367350 | S | C | 28 |  |  | 25.03.2020 | 06.04.2020 | 1 | FUEL MICROBIAL CONTAMINATION TEST REQUIREMENT OF CZECH AIRLINES HANDLING FUELING COMPANY DUE TO DEFUELING: PLEASE PERFORM FUEL MICROBIAL CONTAMINATION TEST WRITE THE RESULT IN THE WOR | TEST FOR MICROBIOLOGICAL CONTAMINATION OF 3 FUEL SAMPLES (TANK 1 + CENTER + TANK 2) HAS BEEN PERFORMED (FUELSTAT RESINAE PLUS KIT, FHR-8-2) HAS BEE
OH-LXA | 19.23 | OH-LXA/H-20 C12 | 5367352 | S | C | 05 |  |  | 25.03.2020 | 18.04.2020 | 1 | NON AIRCRAFT MATERIAL FOR ROUTINE TASK CARDS ---WORKORDER TO BE USED BY MATERIAL DISPATCHERS ONLY--- THIS WORKORDER HAS BEEN ISSUED ONLY FOR PURPOSE OF NON AIRCRAFT MATERIAL REQUESTS WHICH ARE NE | W/O CLOSED DURING CHECK FINAL WORKS
OH-LXA | 19.23 | OH-LXA/H-20 C12 | 5367353 | S | C | 05-20 |  |  | 25.03.2020 | 18.04.2020 | 1 | TECHNICAL CLEANING FOR FINDINGS RECTIFICATION PERFORM TECHNICAL CLEANING OF THE RELATED AIRCRAFT AREAS/ZONES/PARTS - FOR FINDINGS RECTIFICATION | TECHNICAL CLEANING OF THE RELATED AIRCRAFT AREAS/ZONES/PARTS - FOR FINDINGS RECTIFICATION HAS BEEN PERFORMED
OH-LXA | 19.23 | OH-LXA/H-20 C12 | 5367354 | S | C | 71-00 |  |  | 25.03.2020 | 17.04.2020 | 1 | #1# SAFETY PRECAUTIONS FOLLOW PROCEDURES AND SAFETY PRECAUTIONS IAW APPLICABLE AMM AND CSAT-PŘ-2. PAY SPECIAL ATTENTION TO INJURY AND FOD PREVENTION. | DONE
OH-LXA | 19.23 | OH-LXA/H-20 C12 | 5367354 | S | C | 71-00 |  |  | 25.03.2020 | 17.04.2020 | 2 | #2# ENGINE TEST RUN ON APPLICABLE ENGINE: PERFORM ENGINE TEST RUN IAW APPLICABLE AMM TASK, BASED ON YOUR REQUIREMENTS. | DONE
OH-LXA | 19.23 | OH-LXA/H-20 C12 | 5367354 | S | C | 71-00 |  |  | 25.03.2020 | 17.04.2020 | 3 | #3# FUEL RECORDING MAKE RECORD OF REMAINING FUEL AFTER ENGINE TEST RUN IN ALL FUEL TANKS | REMAINING FUEL AFTER ENGINE TEST RUN - 7 500KG.
OH-LXA | 19.23 | OH-LXA/H-20 C12 | 5367356 | S | C | 05-20 |  |  | 25.03.2020 | 17.04.2020 | 1 | ENG OPENING AND CLOSING FOR SCHEDULED ROUTINE TASKS SYSTEM: ENGINES THIS IS AN ADMINISTRATIVE WORKORDER (CSAT INTERNAL PURPOSE) ISSUED FOR TIME TRACKING OF OPENING AND CLOSING ACCESS PANELS REQUIRED BY | ALL ACCESS PANELS HAVE BEEN CLOSED.
OH-LXA | 19.23 | OH-LXA/H-20 C12 | 5367357 | S | C | 05-20 |  |  | 25.03.2020 | 17.04.2020 | 1 | EXT OPENING AND CLOSING FOR SCHEDULED ROUTINE TASKS SYSTEM: EXTERIOR THIS IS AN ADMINISTRATIVE WORKORDER (CSAT INTERNAL PURPOSE) ISSUED FOR TIME TRACKING OF OPENING AND CLOSING ACCESS PANELS REQUIRED | PERFORMED
OH-LXA | 19.23 | OH-LXA/H-20 C12 | 5367358 | S | C | 05-20 |  |  | 25.03.2020 | 18.04.2020 | 1 | INT OPENING AND CLOSING FOR SCHEDULED ROUTINE TASKS SYSTEM: INTERIOR THIS IS AN ADMINISTRATIVE WORKORDER (CSAT INTERNAL PURPOSE) ISSUED FOR TIME TRACKING OF OPENING AND CLOSING ACCESS PANELS REQUIRED B | PERFORMED.
OH-LXA | 19.23 | OH-LXA/H-20 C12 | 5367359 | S | C | 05-20 |  |  | 25.03.2020 | 17.04.2020 | 1 | LDG OPENING AND CLOSING FOR SCHEDULED ROUTINE TASKS SYSTEM: LANDING GEAR THIS IS AN ADMINISTRATIVE WORKORDER (CSAT INTERNAL PURPOSE) ISSUED FOR TIME TRACKING OF OPENING AND CLOSING ACCESS PANELS REQUIR | PERFORMED
OH-LXA | 19.23 | OH-LXA/H-20 C12 | 5367360 | S | C | 35-10 | 4646290 |  | 25.03.2020 | 06.04.2020 | 1 | #1# OXYGEN SUPPLY SOLENOID VALVE PLEASE PERFORM FIN WO 4646290 INSPECTION OF THE OXYGEN SUPPLY SOLENOID VALVE A320-35-1096 OXYGEN- CREW OXYGEN INSPECTION OF THE OXYGEN SUPPLY SOLENOID | A320-35-1096 HAS BEEN PERFORMED. THE THREE MASK FLOW TEST HAS BEEN PERFORMED. TEST IS OK.
OH-LXA | 19.23 | OH-LXA/H-20 C12 | 5367363 | S | C | 52-00 | 3941488 |  | 25.03.2020 | 17.04.2020 | 1 | #1# MAIN GEAR DOORS PLEASE PERFORM FIN WO 3941488 A320-52-1165 DOORS - MAIN GEAR DOORS - INTRODUCE NEW FAIRING ATTACHMENT STUD ASSEMBLIES MOD.NO.155648J3676 THIS SERVICE | A320-52-1165 DOORS - MAIN GEAR DOORS - INTRODUCE NEW FAIRING ATTACHMENT STUD ASSEMBLIES MOD.NO.155648J3676 HAS BEEN PERFOPRMED
OH-LXA | 19.23 | OH-LXA/H-20 C12 | 5367367 | S | C | 27-40 | 3948764 |  | 25.03.2020 | 10.04.2020 | 1 | #1# THSA - HIGH TIME THSA INSPECTION PLEASE PERFORM FIN WO 3948764 A320-27-1227C FLIGHT CONTROLS - TRIMMABLE HORIZONTAL STABILIZERS ACTUATOR (THSA) - HIGH TIME THSA INSPECTION TO ACCOMPLI | INSPECTION OF MAGNETIC CHIP DETECTOR, BALLSCREW & NUT, UPPER AND LOWER ATTACHMENTS PERFORMED OIL DRAINED
OH-LXA | 19.23 | OH-LXA/H-20 C12 | 5367372 | S | C | 71-10 | 4227438 |  | 25.03.2020 | 06.04.2020 | 1 | #1# INLET COWL,LIP SKIN INSPECTION FOR CRACKS PLEASE PERFORM FIN WO 4227438 RA32071-120 INLET COWL,LIP SKIN INSPECTION FOR CRACKS | INLET COWL> THE INSPECTION OF LIP SKIN FOR CRACKS HAS BEEN PERFORMED ACCORDING TO RA32071-120 REV.4. NOTE: FOUNDED CRACKS ARE MARKED IN FIN WO 422743
OH-LXA | 19.23 | OH-LXA/H-20 C12 | 5367380 | S | C | 71-10 | 4227439 |  | 25.03.2020 | 06.04.2020 | 1 | #1# INLET COWL,LIP SKIN INSPECTION FOR CRACKS PLEASE PERFORM FIN WO 4227439 RA32071-120 INLET COWL,LIP SKIN INSPECTION FOR CRACKS DETAILED VISUAL INSPECTION OF INLET COWL LIPSKIN OUTER LIP AREA. | INLET COWL> THE INSPECTION OF LIP SKIN FOR CRACKS HAS BEEN PERFORMED ACCORDING TO RA32071-120 REV.4. NOTE: NO FOUND
OH-LXA | 19.23 | OH-LXA/H-20 C12 | 5367382 | S | C | 53-00 | 4459433 |  | 25.03.2020 | 15.04.2020 | 1 | #1# PASSENGER INFORMATION SYSTEM PLEASE PERFORM FIN WO 4459433 A320-23-1745 (SERVICE BULLETIN) REV. 01 COMMUNICATIONS - PASSENGER INFORMATION SYSTEM - ADAPT COMMUNICATION BETWEEN FLIG | SB A320-23-1745 (SERVICE BULLETIN) REV. 01 HAS BEEN PERFORMED
OH-LXA | 19.23 | OH-LXA/H-20 C12 | 5367383 | S | C | 32-30 | 3082944 |  | 25.03.2020 | 13.04.2020 | 1 | #1# RESISTANCE CHECK OF THE PROXIMITY SENSORS PLEASE PERFORM FIN WO 3082944 RESISTANCE CHECK OF THE PROXIMITY SENSORS TASK-32S-3231-0011 INDUCTANCE CHECK OF THE PROXIMITY SENSORS/SWITCHES THE PROX | RESISTANCE AND INDUCTANCE CHECK OF PROXIMITY SENSORS WERE PERFORMED. TASK-32S-3231-0011.
OH-LXA | 19.23 | OH-LXA/H-20 C12 | 5367384 | S | C | 22-80 | 3911309 |  | 25.03.2020 | 15.04.2020 | 1 | #1# INDICATING/RECORDING SYSTEM - SDAC PLEASE PERFORM FIN WO 3911309 A320-31-1353 INDICATING/RECORDING SYSTEM - SDAC - INSTALL WIRING PROVISIONS FOR SDAC PIN PROGRAMMING THIS SERVICE BULLET | SB A320-31-1353 INDICATING/RECORDING SYSTEM - SDAC - INSTALL WIRING PROVISIONS FOR SDAC PIN PROGRAMMING HAS BEEN PERFORMED.
OH-LXA | 19.23 | OH-LXA/H-20 C12 | 5367385 | S | C | 28-30 | 3911269 |  | 25.03.2020 | 15.04.2020 | 1 | #1# INDICATING RECORDING SYSTEM - SDAC - H2-E2 PIN PROGRAMM PLEASE PERFORM FIN WO 3911269 A320-31-1357 INDICATING RECORDING SYSTEM - SDAC - INSTALL WIRING PROVISIONS FOR SDAC H2-E2 PIN PROGRAMMING THIS SERVICE | SB A320-31-1357 INDICATING RECORDING SYSTEM - SDAC - INSTALL WIRING PROVISIONS FOR SDAC H2-E2 PIN PROGRAMMING HAS BEEN PERFORMED
OH-LXA | 19.23 | OH-LXA/H-20 C12 | 5367565 | S | C | 34-00 | 4362226 |  | 26.03.2020 | 15.04.2020 | 1 | #1# ATC/MODE S (SELECT) - ACTIVATE ADS-B OUT PLEASE PERFORM FIN WO 4362226 A320-34-1630 NAVIGATION - ATC/MODE S (SELECT) - ACTIVATE ADS-B OUT DO-260B CAPABILITY FOR ATC TRANSPONDER THIS SERVICE B | A320-34-1630 HAS BEEN PERFORMED
OH-LXA | 19.23 | OH-LXA/H-20 C12 | 5367566 | S | C | 34-00 | 4362163 |  | 26.03.2020 | 15.04.2020 | 1 | #1# ATC - INSTALL ATC TRANSPONDER PLEASE PERFORM FIN WO 4362163 A320-34-1720 NAVIGATION - ATC - INSTALL ATC TRANSPONDER HONEYWELL TRA100-B COMPLIANT ADS-B OUT DO-260B THIS SERVICE BULL | SB A320-34-1720 HAS BEEN PERFORMED
OH-LXA | 19.23 | OH-LXA/H-20 C12 | 5367568 | S | C | 34-00 | 4369253 |  | 26.03.2020 | 15.04.2020 | 1 | #1# ATC - INSTALL WIRING PROVISIONS FOR ADS-B PLEASE PERFORM FIN WO 4369253 A320-34-1744 NAVIGATION - ATC - INSTALL WIRING PROVISIONS FOR ADS-B OUT DO-260B THIS SERVICE BULLETIN INSTALLS AUTOMATIC | SB A320-34-1744 NAVIGATION - ATC - INSTALL WIRING PROVISIONS FOR ADS-B OUT HAS BEEN PERFORMED
OH-LXA | 19.23 | OH-LXA/H-20 C12 | 5367571 | S | C | 78-30 | 4308409 |  | 26.03.2020 | 17.04.2020 | 1 | #1# THRUST REVERSER DOOR PIVOTING FITTINGS PLEASE PERFORM FIN WO 4308409 THRUST REVERSER DOOR PIVOTING FITTINGS AMM 70-10-03-832-802 THERE ARE 2 OPTIONS AVAILABLE FOR PERFORMING THE INSPECTION | NDT PER RA32078-137 R6 OPTION 2: HFEC INSPECTION ON THE PIVOT FITTINGS HAS BEEN PERFORMED ACC. TO NTM 51-10-08-250-802-A01 REV.127 RESULT: NO CRACK NO
OH-LXA | 19.23 | OH-LXA/H-20 C12 | 5367571 | S | C | 78-30 | 4308409 |  | 26.03.2020 | 17.04.2020 | 2 | #2# SWITCH DEPLOY SWITCH WAS REMOVED IAW AMM: 78-31-17 REV.73, FEB.01/2020. | THE DEPLOY SWITCH REINSTALLED. AMM: 78-31-17 REV.73, FEB.01/2020.
OH-LXA | 19.23 | OH-LXA/H-20 C12 | 5367578 | S | C | 53-00 | 4409500 |  | 26.03.2020 | 07.04.2020 | 1 | #1# INSPECT THE ACTUATOR FITTING PLEASE PERFORM FIN WO 4409500 A320-53-1160 FUSELAGE - CENTER FUSELAGE - INSPECT THE ACTUATOR FITTING STRUCTURAL REINFORCEMENT | NDT SB A320-53-1160 STEP 3.B.(1)(B): HFEC INSPECTION OF THEUPPERMOST OPEN HOLES HAS BEEN PERFORMED ACC. TO NTM 53-31-50 AND 51-10-01-250-801-A01 REV.1
OH-LXA | 19.23 | OH-LXA/H-20 C12 | 5367579 | S | C | 78-30 | 4308413 |  | 26.03.2020 | 17.04.2020 | 2 | #2# SWITCH DEPLOY SWITCH WAS REMOVED IAW AMM: 78-31-17 REV.73, FEB.01/2020. | THE DEPLOY SWITCH REINSTALLED. AMM: 78-31-17 REV.73, FEB.01/2020.
OH-LXA | 19.23 | OH-LXA/H-20 C12 | 5367581 | S | C | 32-30 | 1039690 |  | 26.03.2020 | 06.04.2020 | 1 | #1# STAMP "DI" OR "DI-BE" PLEASE PERFORM FIN WO 1039690 INSPECT IF STAMP "DI" OR "DI-BE" IS AT SELECTOR VALVES 40GA / 41GA CHECK OF STAMP "DI" OR "DI-BE" ON VALVES 40GA AND 41 | FIN WO 1039690 HAS BEEN PERFORMED
OH-LXA | 19.23 | OH-LXA/H-20 C12 | 5367582 | S | C | 53-00 | 4307177 |  | 26.03.2020 | 12.04.2020 | 1 | #1# MODIFY FASTENER HOLE - LH SIDE/RH SIDE IN AREA OF FR43 PLEASE PERFORM FIN WO 4307177 A320-53-1270 FUSELAGE - CENTER FUSELAGE - MODIFY FASTENER HOLE OF FRAME FEET COUPLING LH SIDE/RH SIDE IN AREA OF FR43 LH | NDT: HFEC INSPECTION OF ALL OPEN HOLES HAS BEEN PERFORMED ACC. TO NTM 51-10-01-250-801-A01 REV.127 RESULT: NO CRACK NOTED INSTRUMENT USED: NORTEC 600D
OH-LXA | 19.23 | OH-LXA/H-20 C12 | 5367598 | S | C | 57-10 | 3830282 |  | 26.03.2020 | 15.04.2020 | 1 | #1# OVERWING EMERGENCY EXIT PLEASE PERFORM FIN WO 3830282 A320-52-1169 DOORS - EMERGENCY EXIT - OVERWING EMERGENCY EXIT CRACK LOWER SEGMENT INSPECTION INSPECT THE LOWER FRAME SEG | LFEC INSPECTION HAS BEEN PERFORMED ACC. TO NTM 51-10-16 PROCEDURE A REV.127 RESULT: NO CRACK NOTED INSTRUMENT USED: ROHMANN ELOTEST M2 SN:060585
OH-LXA | 19.23 | OH-LXA/H-20 C12 | 5367600 | S | C | 53-00 | 4403325 |  | 26.03.2020 | 12.04.2020 | 1 | #1# INSPECTION OF FRAME FOOT AT FR43 RH/LH PLEASE PERFORM FIN WO 4403325 A320-53-1269 FUSELAGE - CENTER FUSELAGE - INSPECTION OF FRAME FOOT AT FR43 RH/LH | NDT: HFEC INSPECTION OF ALL OPEN HOLES HAS BEEN PERFORMED ACC. TO NTM 51-10-01-250-801-A01 REV.127 RESULT: NO CRACK NOTED ON LH SIDE RESULT: CRACK NOT
OH-LXA | 19.23 | OH-LXA/H-20 C12 | 5367601 | S | C | 25-40 | 4746483 |  | 26.03.2020 | 16.04.2020 | 1 | #1# WASTE COMPARTMENT DOOR ASSEMBLY IMPROVEMENT PLEASE PERFORM FIN WO 4746483 G901001-25-58 WASTE COMPARTMENT DOOR ASSEMBLY IMPROVEMENT SPACEFLEX LAVATORY TOP ASSEMBLY INVESTIGATION HAS REVEALED TH | PERFORMED
OH-LXA | 19.23 | OH-LXA/H-20 C12 | 5367610 | S | C | 53-00 | 4305493 |  | 26.03.2020 | 07.04.2020 | 1 | #1# APPLY A CUT ON STIFFENER ON RHS LATERAL WINDOW FRAME PLEASE PERFORM FIN WO 4305493 A320-53-1337 FUSELAGE - MAIN STRUCTURE - APPLY A CUT ON STIFFENER ON RHS LATERAL WINDOW FRAME | NDT PER SUBTASK 531337-320-001-001: HFEC INSPECTION ON THE TRIM EDGE HAS BEEN PERFORMED ACC. TO NTM 51-10-08-250-802-A01 REV.127 RESULT: NO CRACK NOTE
OH-LXA | 19.23 | OH-LXA/H-20 C12 | 5367612 | S | C | 53-00 | 4352836 |  | 26.03.2020 | 12.04.2020 | 1 | #1# COLD WORK RIVET HOLES AT BUTT JOINT FRAME 47 PLEASE PERFORM FIN WO 4352836 A320-53-1271 FUSELAGE - GENERAL - COLD WORK RIVET HOLES AT BUTT JOINT FRAME 47 (1) REMOVE THE FASTENERS FROM FRAME 47 BE | NDT: HFEC ROTATING PROBE INSPECTION HAS BEEN PERFORMED.PER.SUBTASK 531271-831-202-001 AND NTM. 51-10-01 REV.127 RESULT:NO CRACK INDICATION FOUND USED
OH-LXA | 19.23 | OH-LXA/H-20 C12 | 5367619 | S | C | 53-00 | 4301015 |  | 26.03.2020 | 07.04.2020 | 1 | #1# INSPECTION OF HORIZONTAL UPPER STIFFENER OF LATERAL WINDOW FRAME PLEASE PERFORM FIN WO 4301015 A320-53-1410 FUSELAGE - NOSE FORWARD FUSELAGE - INSPECTION OF HORIZONTAL UPPER STIFFENER OF LATERAL WINDOW FRAME AT FR 4 | NDT PER SUBTASK 531410-250-001-001: HFEC INSPECTION HAS BEEN PERFORMED ACC. TO NTM 53-11-05 AND 51-10-08-250-802-A01 REV.127 RESULT: NO CRACK NOTED IN
OH-LXA | 19.23 | OH-LXA/H-20 C12 | 5367622 | S | C | 53-00 | 4375599 |  | 26.03.2020 | 16.04.2020 | 1 | #1# REDESIGN OF THE DOUBLE JOGGLE AREA FR20 LHS PLEASE PERFORM FIN WO 4375599 A320-53-1379 FUSELAGE - NOSE FORWARD FUSELAGE - REDESIGN OF THE DOUBLE JOGGLE AREA FRAME 20 LHS (1) REMOVE THE FASTENER | SHM: THE SERVICE BULLETIN A320-53-1379 REV.01 ON THE FR20 LH LOWER SECTION HAS BEEN PERFORMED ACCORDING TO FIGURE ICN-A320-A-53XX1379-A-FAPE3-01KWE-A-
OH-LXA | 19.23 | OH-LXA/H-20 C12 | 5367624 | S | C | 53-00 | 4375623 |  | 26.03.2020 | 16.04.2020 | 1 | #1# REDESIGN OF THE DOUBLE JOGGLE AREA FRAME 16 RHS PLEASE PERFORM FIN WO 4375623 A320-53-1380 FUSELAGE - NOSE FORWARD FUSELAGE - REDESIGN OF THE DOUBLE JOGGLE AREA FRAME 16 RHS (1) REMOVE THE FASTENERS | SUBTASK 531380-942-001-001 CLOSE-UP HAS BEEN PERFORMED
OH-LXA | 19.23 | OH-LXA/H-20 C12 | 5367626 | S | C | 53-00 | 4375647 |  | 26.03.2020 | 16.04.2020 | 1 | #1# REDESIGN OF THE DOUBLE JOGGLE AREA FRAME 16 LHS PLEASE PERFORM FIN WO 4375647 A320-53-1381 FUSELAGE - NOSE FORWARD FUSELAGE - REDESIGN OF THE DOUBLE JOGGLE AREA FRAME 16 LHS (1) REMOVE THE FASTENERS | SHM: THE SERVICE BULLETIN A320-53-1381 REV.01 ON THE FR16 LH LOWER SECTION HAS BEEN PERFORMED ACCORDING TO FIGURE A-FBAAA-SHEET 01,02
OH-LXA | 19.23 | OH-LXA/H-20 C12 | 5367645 | S | C | 20-00 | 4407128 |  | 26.03.2020 | 09.04.2020 | 1 | #1# AGING AIRCRAFT PLEASE PERFORM FIN WO 4407128 TASK-32S-2000-0001 AGING AIRCRAFT - READOUT OF REMOVABLE STRUCTURAL COMPONENTS PN AND SN INSPECT AND RECORD PN AND SN IN | FIN WO 4407128 AND TASK-32S-2000-0001. HAS BEEN PERFORMED.REV 73,FEB 01/2020
OH-LXA | 19.23 | OH-LXA/H-20 C12 | 5367646 | S | C | 25-40 | 4458471 |  | 26.03.2020 | 16.04.2020 | 1 | #1# INSTALLATION OF PROTECTIVE TAPE - SPACE FLEX LAVATORY PLEASE PERFORM FIN WO 4458471 G901001-25-47 INSTALLATION OF PROTECTIVE TAPE OVER FLOOR FITTING SPLIT LINE SPACE FLEX LAVATORY TOP ASSEMBLY INVESTIGATI | PERFORMED
OH-LXA | 19.23 | OH-LXA/H-20 C12 | 5367653 | S | C | 25-40 | 4458485 |  | 26.03.2020 | 16.04.2020 | 1 | #1# BARRIER ASSEMBLY AND TOILET SHROUD DRIP SHIELD PLEASE PERFORM FIN WO 4458485 G901001-25-60 INSTALLATION OF FLUID BARRIER ASSEMBLY AND TOILET SHROUD DRIP SHIELD SPACE FLEX LAVATORY TOP ASSEMBLY INVE | PERFORMED
OH-LXA | 19.23 | OH-LXA/H-20 C12 | 5367664 | S | C | 25-40 | 4458500 |  | 26.03.2020 | 18.04.2020 | 1 | #1# SPLIT LINE FITTING ASSEMBLY REPLACEMENT PLEASE PERFORM FIN WO 4458500 G901001-25-61 SPLIT LINE FITTING ASSEMBLY REPLACEMENT SPACE FLEX LAVATORY TOP ASSEMBLY INVESTIGATION HAS REVEALED THE PO | SB:G901001-25-61 REV.4 AUG 29/19 HAS BEEN PERFORMED.
OH-LXA | 19.23 | OH-LXA/H-20 C12 | 5367686 | S | C | 53-30 | 1087399 |  | 26.03.2020 | 12.04.2020 | 1 | #1# INSPECTION OF SPLICE PLATE OF FR47 PLEASE PERFORM FIN WO 1087399 A320-53-1260 REV01 - SEP 07/16 FUSELAGE - INSPECTION OF SPLICE PLATE OF FR47 BUTT JOINT CROSSING AREA P5-P7 (LH/RH) PRE | NDT: HFEC ROTATING PROBE INSPECTION HAS BEEN PERFORMED.PER.SUBTASK 531260-832-201-001 AND NTM.51-10-01 REV.127 RESULT: NO CRACK INDICATION FOUND USE
OH-LXA | 19.23 | OH-LXA/H-20 C12 | 5367687 | S | C | 53-00 | 3812317 |  | 26.03.2020 | 15.04.2020 | 1 | #1# INSPECTION OF THE DOOR STOP FITTING FR 16 AND FR20 PLEASE PERFORM FIN WO 3812317 A320-53-1339 FUSELAGE - NOSE FORWARD FUSELAGE - INSPECTION OF THE DOOR STOP FITTING HOLES ON DOOR STOP FITTINGS 1 AND 7 | NDT PER SUBTASK 531339-280-601/602-001: HFEC INSPECTION OF THE OPEN HOLES HAS BEEN PERFORMED ACC. TO NTM 51-10-01-250-801-A01 REV.127 RESULT: CRACKS N
OH-LXA | 19.23 | OH-LXA/H-20 C12 | 5367689 | S | C | 57-00 | 4733152 |  | 26.03.2020 | 16.04.2020 | 1 | #1# MODIFY INBOARD AND OUTBOARD FLAP PLEASE PERFORM FIN WO 4733152 A320-57-1192 WINGS - TE AND TRAILING EDGE DEVICES - MODIFY INBOARD AND OUTBOARD FLAP TO INCREASE CLEARANCE TO THE INTERC | NDT ULTRASONIC INSP. HAS BEEN PERFORMED ACC. TO NTM 51-10-06, REV. 127, RESULT: DELAMINATION WAS FOUND ON RH AND LH SIDE BY EXTENDED CUT OUT INSTRUMEN
OH-LXA | 19.23 | OH-LXA/H-20 C12 | 5367690 | S | C | 27-00 | 4297133 |  | 26.03.2020 | 11.04.2020 | 1 | #1# THSA - INSTALLATION OF AN ELECTRICAL LOAD SENSING DEVICE (ELSD) PLEASE PERFORM FIN WO 4297133 47145-27-20 FLIGHT CONTROLS - TRIMMABLE HORIZONTAL STABILIZER ACTUATOR (THSA) INSTALLATION OF AN ELECTRICAL LOAD SENSING | THSA REIDENTIFY PERFORMED OLD P/N - 47145-137 NEW P/N - 47145-237
OH-LXA | 19.23 | OH-LXA/H-20 C12 | 5367692 | S | C | 27-10 | 3813058 |  | 26.03.2020 | 15.04.2020 | 1 | #1# PROVISIONS FOR ELSD INSTALLATION PLEASE PERFORM FIN WO 3813058 A320-27-1245 THSA - INSTALL PROVISIONS FOR ELSD INSTALLATION TO ACCOMPLISH THIS SERVICE BULLETIN IT IS NECESSARY TO : TA | SHM: THE BRACKET HAVE BEEN INSTALLED ACCORDINNG TO SB A320-27-1245 FIGURE A-GBAAC-SHEET 03,04,08,09
OH-LXA | 19.23 | OH-LXA/H-20 C12 | 5367695 | S | C | 27-10 | 3812883 |  | 26.03.2020 | 15.04.2020 | 1 | #1# PLEASE PERFORM FIN WO 3812883 A320-27-1248 THSA - ACTIVATE ELSD ON SA THSA TO ACCOMPLISH THIS SERVICE BULLETIN IT IS NECESSARY TO : TASK 271248-831-8 | A320-27-1248 THSA - ACTIVATE ELSD ON SA THSA HAS BEEN PERFORMED
OH-LXA | 19.23 | OH-LXA/H-20 C12 | 5367696 | S | C | 53-00 | 4423954 |  | 26.03.2020 | 16.04.2020 | 1 | #1# INSPECTION DOUBLE JOGGLE AREA FR16 PLEASE PERFORM FIN WO 4423954 A320-53-1373 (SERVICE BULLETIN) REV. 00 FUSELAGE - NOSE FORWARD FUSELAGE - INSPECTION DOUBLE JOGGLE AREA FR16 (1) REMOVE | SUBTASK 531373-942-001-001 CLOSE-UP HAS BEEN PERFORMED
OH-LXA | 19.23 | OH-LXA/H-20 C12 | 5367697 | S | C | 52-00 | 4644811 |  | 26.03.2020 | 14.04.2020 | 1 | #1# ACCESS DOORS - INTRODUCE ADDITIONAL SEALS AND PLEASE PERFORM FIN WO 4644811 A320-52-1152 DOORS - ACCESS DOORS - INTRODUCE ADDITIONAL SEALS AND GUTTERING TO PREVENT WATER INGRESS (1) INSTALL THE FL | THE SB A320-52-1152 HAS BEEN PERFORMED.
OH-LXA | 19.23 | OH-LXA/H-20 C12 | 5367698 | S | C | 57-00 | 4765939 |  | 26.03.2020 | 10.04.2020 | 1 | #1# - INSPECTION OF WING TOP SKIN PANEL PLEASE PERFORM FIN WO 4765939 A320-57-1154 WINGS - INSPECTION OF WING TOP SKIN PANEL 2 OVERHANG BETWEEN RIB 22 AND RIB 27 TO INSPECT FOR CORROSION | ULTRASONIC INSPECTION HAS BBEN PERFORMED PER NTM 57-29-07 REV.127. RESULT: NO CORROSION NOTED INSTRUMENT USED: OMNISCAN MX
OH-LXA | 19.23 | OH-LXA/H-20 C12 | 5367699 | S | C | 57-00 | 4765882 |  | 26.03.2020 | 10.04.2020 | 1 | #1# INSPECTION OF WING TOP SKIN PANEL PLEASE PERFORM FIN WO 4765882 A320-57-1155 WING - INSPECTION OF WING TOP SKIN PANEL 2 OVERHANG BETWEEN RIB 4 AND RIB 22 TO INSPECT FOR CORROSION | ULTRASONIC INSPECTION HAS BBEN PERFORMED PER NTM 57-29-07 REV.127. RESULT: NO CORROSION NOTED INSTRUMENT USED: OMNISCAN MX
OH-LXA | 19.23 | OH-LXA/H-20 C12 | 5367700 | S | C | 53-40 | 3085584 |  | 26.03.2020 | 18.04.2020 | 1 | #1# IMPROVE STRUCTURE AT SECTION 16-17 AND 18 PLEASE PERFORM FIN WO 3085584 A320-53-1262 IMPROVE STRUCTURE AT SECTION 16-17 AND 18 ON SINGLE AISLE A/C FUSELAGE - REAR FUSELAGE | SHM:IMPROVE STRUCTURE AT SECTION 16-17 AND 18 HAS BEEN PERFORMED PER SB A320-53-1262.(FIN WO 3085584).
OH-LXA | 19.23 | OH-LXA/H-20 C12 | 5367704 | S | C | 53-00 | 4423880 |  | 26.03.2020 | 16.04.2020 | 1 | #1# INSPECTION DOUBLE JOGGLE AREA FR20 PLEASE PERFORM FIN WO 4423880 A320-53-1374 (SERVICE BULLETIN) REV. 00 FUSELAGE - NOSE FORWARD FUSELAGE - INSPECTION DOUBLE JOGGLE AREA FR20 (1) REMOVE | NDT PER SUBTASK 531374-832-002/003-001: HFEC INSPECTION OF THE OPEN HOLES HAS BEEN PERFORMED ACC. TO NTM 51-10-01-250-801-A01 REV.127 RESULT: A CRACK
OH-LXA | 19.23 | OH-LXA/H-20 C12 | 5367881 | S | C | 53-40 | 3953248 |  | 27.03.2020 | 16.04.2020 | 1 | #1# MISSING TEFLON STRIP PLEASE PERFORM FIN WO 3953248 MISSING TEFLON STRIP HMV3 THERE WAS FOUND WORN TEFLON STRIP ON LH ACC. PANEL 193AB AND RH 194AB. NO PARTS AVAILABLE.REF. | THE NEW PANELS 193AB AND 194AB HAVE BEEN INSTALLED PER AMM 53-35-11-400-001-A REV 73 01/FEB/2020.
OH-LXA | 19.23 | OH-LXA/H-20 C12 | 5367886 | S | C | 53-10 | 4589533 |  | 27.03.2020 | 16.04.2020 | 1 | #1# DENT ON FWD FUSELAGE LH SIDE PLEASE PERFORM FIN WO 4589533 F0UND DENT ON FWD FUSELAGE LH SIDE (BELOW DENT NO. 62) DAMAGE IS LOCATED BTW FR 11 AND 12 BELOW 23L AT ZONE 1,THIS IS DA | EXTERNAL AND INTERNAL HFEC INSPECTION HAS BEEN PERFORMED ACC. TO NTM 51-10-08-250-803, REV.127 RESULT: NO CRACK NOTED INSTRUMENT USED: FOERSTER DEFEC
OH-LXA | 19.23 | OH-LXA/H-20 C12 | 5367889 | S | C | 52-10 | 4776801 |  | 27.03.2020 | 18.04.2020 | 1 | #1# RH FWD PASSENGER DOOR MISSING UPPER FWD CORNER RUB STRIP PLEASE PERFORM FIN WO 4776801 RH FWD PASSENGER DOOR MISSING UPPER FWD CORNER RUB STRIP INSTALL STRIP IAW AMM 52-11-18-300-002-A NOTE! FOR A BETTER BON | COM:RH FWD PASSENGER DOOR HAS BEEN REPAIRED I.A.W. SB A320-52-1090 (REV.1 07-MAY-98)
OH-LXA | 19.23 | OH-LXA/H-20 C12 | 5367893 | S | C | 53-00 | 4764665 |  | 27.03.2020 | 17.04.2020 | 1 | #1# PAINT PEELING FROM SEVERAL LOCATIONS PLEASE PERFORM FIN WO 4764665 PLEASE PERFORM WORKSTEPS FROM FIN WO. | THE WORKSTEPS FROM FIN WO 4764665 HAVE BEEN PERFORMED. ******************************************************************* STEP 4-1 FROM ABOVE MENTIO
OH-LXA | 19.23 | OH-LXA/H-20 C12 | 5367898 | S | C | 27-80 | 4757592 |  | 27.03.2020 | 12.04.2020 | 1 | #1# LH AND RH SLAT TRACK PINION BEARINGS LUB PLEASE PERFORM FIN WO 4757592 NRC LH AND RH SLAT TRACK PINION BEARINGS LUB PERF WITH MOBIL GREASE33 DO A LUBRICATION OF THE LH SLAT TRACK PINION BEARI | LUBRICATION OF SLAT TRACK SYSTEM HAS BEEN PERFORMED IAW AMM 12-22-27-640-006-A REV. 73 FEB/01/2020 GREASE USED RENOLIT ARMNA G4789
OH-LXA | 19.23 | OH-LXA/H-20 C12 | 5367899 | S | C | 57-00 | 4765939 |  | 27.03.2020 | 09.04.2020 | 1 | #1# INSPECTION OF WING TOP SKIN PANEL 2 OVERHANG PLEASE PERFORM FIN WO 4765939 A320-57-1154 WINGS - INSPECTION OF WING TOP SKIN PANEL 2 OVERHANG BETWEEN RIB 22 AN D RIB 27 TO INSPECT FOR CORROSION | MISTAKE FROM CUSTOMER SIDE.COVERED BY TWO SEQUENCES IN WPS.
OH-LXA | 19.23 | OH-LXA/H-20 C12 | 5367901 | M | C | 53-30 | (finding) |  | 27.03.2020 | 19.04.2020 | 1 | PLEASE PERFORM FIN TC 533111-012 PERFORM DVI INSPECTION OF BLEND OUT AREA. DAMAGE CHART ITEM 51. REF TO SRI 53?31?11?1?006?00 | THE REPETITVE DVI INSPECTION OF BLEND OUT AREA HAS BEEN PERFORMED AS PER IIR 53-31-11-11-1-006-00 REV.132/FEB.01/2020. RESULT: NO FINDINGS. SUBSEQUENT
OH-LXA | 19.23 | OH-LXA/H-20 C12 | 5367906 | S | C | 71-50 | 715000-001 A |  | 27.03.2020 | 07.04.2020 | 1 | #1# ENGINE WIRE HARNESSES PLEASE PERFORM FIN TC 715000-001 A 71-50-00-210-001-A CHECK THAT WIRE HARNESS CONNECTOR COUPLING RINGS AND BACKSHELLS ARE TIGHT AND PROPERLY INSTALLE | FIN TC 715000-001 A 71-50-00-210-001-A HAS BEEN PERFORMED
OH-LXA | 19.23 | OH-LXA/H-20 C12 | 5367907 | S | C | 57-20 | 572064-01-1 |  | 27.03.2020 | 10.04.2020 | 1 | #1# OUTER WING BOTTOM SKIN LWR SURFACE PLEASE PERFORM FIN TC 572064-01-1 DO A DETAILED INSPECTION OF THE LH OUTER WING, BOTTOM SKIN LOWER SURFACE AT ATTACHMENT TO RIB 2 BETWEEN STRINGERS 8 | #1#EXT>TC 572064-01-1 HAS BEEN PERFORMED. RESULT:NO FINDING
OH-LXA | 19.23 | OH-LXA/H-20 C12 | 5368507 | S | C | 05-20 |  |  | 28.03.2020 | 18.04.2020 | 1 | EXTERNAL WASHING PERFORM EXTERNAL WASHING OF THE A/C | EXTERNAL WASHING OF THE A/C HAS BEEN PERFORMED
OH-LXA | 19.23 | OH-LXA/H-20 C12 | 5368517 | S | C | 53-40 | 4828123 |  | 28.03.2020 | 18.04.2020 | 1 | #1# SCRATCH BEHIND L4 DOOR PLEASE PERFORM FIN NRC WO 4828123 SCRATCH BEHIND L4 DOOR - PLEASE PERFORM PERMANENT REPAIR | NDT: THE INNER STRUCTURE HFEC INSPECTION HAS BEEN PERFORMED I.A.W.NTM 51-10-08, REV.127, FEB.01/20. RESULT: NO CRACK NOTED. USED DEVICE: FOERSTER M 1.
OH-LXA | 19.23 | OH-LXA/H-20 C12 | 5368517 | S | C | 53-40 | 4828123 |  | 28.03.2020 | 18.04.2020 | 2 | CLOSE UP MECH: MAKE SURE THAT THE WORKING SPACE IS CLEAN AND CLEAR OF TOOLS AND MISCELLANEOUS ITEMS OF EQUIPMENT. | CLOSE-UP HAS BEEN PERFORMED
OH-LXA | 19.23 | OH-LXA/H-20 C12 | 5368518 | S | C | 29-10 | 4836073 |  | 28.03.2020 | 06.04.2020 | 1 | #1# BLUE HYDRAULIC SYSTEM FLUID ANALYSIS PLEASE PERFORM FINN WO 4836073 PRM - BLUE HYDRAULIC SYSTEM FLUID ANALYSIS - ELEVATED ACID NUMBER BLUE HYDRAULIC SYSTEM FLUID ANALYSIS INDICATE ELEVATE | FINN WO 4836073 HAS BEEN PERFORMED.
OH-LXA | 19.23 | OH-LXA/H-20 C12 | 5368779 | S | C | 32-10 | FIN TC 321100-004 |  | 30.03.2020 | 06.04.2020 | 1 | #1# RH MLG MAIN FITTING LOWER CARDAN LUG REPAIR -DET PLEASE PERFORM FIN TC 321100-004 RDAS/M-DG/00168161/2017 ISS.3 1. DO A DETAILED VISUAL INSPECTION OF THE RH MLG MAIN FITTING LOWER CARDAN LUG REPA | FIN TC 321100-004,DVI OF THE RH MLG MAIN FITTING LOWER CARDAN LUG REPAIRED AREA HAS BEEN PERFORMED-NO FINDINGS. NOTE:TOP COAT PAINT HAS BEEN REFRESHED
OH-LXA | 19.23 | OH-LXA/H-20 C12 | 5368879 | S | C | 78-30 | 4444289 |  | 30.03.2020 | 11.04.2020 | 1 | #1# 642-3801-515 RR35-RR35 OF THRUST REVERSER ASSY PLEASE PERFORM FIN WO 4444289 642-3801-515 RR35-RR35 OF THRUST REVERSER ASSY, LH(642-3801-515/299500 PERFORM INSPECTION ACCORDING TO TASKCARD 783200-0 | FIN WO 4444289 PERFORMED
OH-LXA | 19.23 | OH-LXA/H-20 C12 | 5368880 | S | C | 78-30 | 4444290 |  | 30.03.2020 | 11.04.2020 | 1 | #1# RR35-RR35 OF THRUST REVERSER ASSY, LH PLEASE PERFORM FIN WO 4444290 642-3801-515 RR35-RR35 OF THRUST REVERSER ASSY, LH(642-3801-515/299800 PERFORM INSPECTION ACCORDING TO TASKCARD 783200-0 | THE FIN WO 4444290 PERFORMED.
OH-LXA | 19.23 | OH-LXA/H-20 C12 | 5368882 | S | C | 78-30 | 4444298 |  | 30.03.2020 | 11.04.2020 | 1 | #1# RR35-RR35 OF THRUST REVERSER ASSY, RH PLEASE PERFORM FIN WO 4444298 642-3801-515 RR35-RR35 OF THRUST REVERSER ASSY, RH(642-3802-517/299700 PERFORM INSPECTION ACCORDING TO TASKCARD 783200-0 | FIN WO 4444298 HAS BEEN PERFORMED. NOTE: NO FOUND
OH-LXA | 19.23 | OH-LXA/H-20 C12 | 5368883 | S | C | 78-30 | 4444301 |  | 30.03.2020 | 11.04.2020 | 1 | #1# RR35-RR35 OF THRUST REVERSER ASSY, RH PLEASE PERFORM FIN WO 4444301 642-3801-515 RR35-RR35 OF THRUST REVERSER ASSY, RH(642-3802-521/310700 PERFORM INSPECTION ACCORDING TO TASKCARD 783200-0 | THE FIN WO 4444301 PERFORMED.NO FINDINGS.
OH-LXA | 19.23 | OH-LXA/H-20 C12 | 5368884 | S | C | 78-30 | 4444488 |  | 30.03.2020 | 11.04.2020 | 1 | #1# RR30-RR30 OF THRUST REVERSER ASSY, RH(642-3802-521/310700 PLEASE PERFORM FIN WO 4444488 642-3801-515 RR30-RR30 OF THRUST REVERSER ASSY, RH(642-3802-521/310700 78-31-41-210-042-B DO A DETAILED VISUAL INSPECTIO | THE FIN WO 4444488 PERFORMED.NO FINDINGS.
OH-LXA | 19.23 | OH-LXA/H-20 C12 | 5368885 | S | C | 78-00 | 4444489 |  | 30.03.2020 | 11.04.2020 | 1 | #1# RR30-RR30 OF THRUST REVERSER ASSY, LH PLEASE PERFORM FIN WO 4444489 642-3801-515 RR30-RR30 OF THRUST REVERSER ASSY, LH(642-3801-515/299800 78-31-41-210-042-B DO A DETAILED VISUAL INSPECTIO | THE FIN WO 4444489 PERFORMED.
OH-LXA | 19.23 | OH-LXA/H-20 C12 | 5368886 | S | C | 78-00 |  |  | 30.03.2020 | 11.04.2020 | 1 | #1# RR30-RR30 OF THRUST REVERSER ASSY, RH PLEASE PERFORM FIN WO 4444490 642-3801-515 RR30-RR30 OF THRUST REVERSER ASSY, RH(642-3802-517/299700 78-31-41-210-042-B DO A DETAILED VISUAL INSPECTIO | FIN WO 4444490 HAS BEEN PERFORMED. NOTE: NO FOUND
OH-LXA | 19.23 | OH-LXA/H-20 C12 | 5368887 | S | C | 78-00 | 4444491 |  | 30.03.2020 | 11.04.2020 | 1 | #1# RR30-RR30 OF THRUST REVERSER ASSY, LH PLEASE PERFORM FIN WO 4444491 78-31-41-210-042-B DO A DETAILED VISUAL INSPECTION OF THE THRUST REVERSER BLOCKER DOOR ACTUATOR ROD END ATTACHMENTS. (BL | FIN WO 4444491 PERFORMED
OH-LXA | 19.23 | OH-LXA/H-20 C12 | 5368889 | S | C | 78-00 | 4449046 |  | 30.03.2020 | 11.04.2020 | 1 | #1# RR31-RR31 OF THRUST REVERSER ASSY, LH PLEASE PERFORM FIN WO 4449046 642-3801-515 RR31-RR31 OF THRUST REVERSER ASSY, LH(642-3801-515/299500 PERFORM INSPECTION ACCORDING TO TASKCARD 783000-C | FIN WO 4449046 PERFORMED
OH-LXA | 19.23 | OH-LXA/H-20 C12 | 5368891 | S | C | 78-00 | 4449047 |  | 30.03.2020 | 11.04.2020 | 1 | #1# RR31-RR31 OF THRUST REVERSER ASSY, LH PLEASE PERFORM FIN WO 4449047 642-3801-515 RR31-RR31 OF THRUST REVERSER ASSY, LH(642-3801-515/299800 PERFORM INSPECTION ACCORDING TO TASKCARD 783000-C | THE FIN WO 4449047 PERFORMED
OH-LXA | 19.23 | OH-LXA/H-20 C12 | 5368893 | S | C | 78-00 | 4449048 |  | 30.03.2020 | 10.04.2020 | 1 | #1# RR31-RR31 OF THRUST REVERSER ASSY, RH PLEASE PERFORM FIN WO 4449048 642-3801-515 RR31-RR31 OF THRUST REVERSER ASSY, RH(642-3802-517/299700 PERFORM INSPECTION ACCORDING TO TASKCARD 783000-C | FIN WO 4449048 HAS BEEN PERFORMED. NOTE: NO FOUND
OH-LXA | 19.23 | OH-LXA/H-20 C12 | 5368894 | S | C | 78-00 | 4449049 |  | 30.03.2020 | 11.04.2020 | 1 | #1# RR31-RR31 OF THRUST REVERSER ASSY, RH PLEASE PERFORM FIN WO 4449049 642-3801-515 RR31-RR31 OF THRUST REVERSER ASSY, RH(642-3802-521/310700 PERFORM INSPECTION ACCORDING TO TASKCARD 783000-C | THE FIN WO 4449049 PERFORMED.NO FINDINGS
OH-LXA | 19.23 | OH-LXA/H-20 C12 | 5368895 | S | C | 78-00 | 4451416 |  | 30.03.2020 | 11.04.2020 | 1 | #1# RR32-RR32 OF THRUST REVERSER ASSY, RH PLEASE PERFORM FIN WO 4451416 642-3801-515 RR32-RR32 OF THRUST REVERSER ASSY, RH(642-3802-521/310700 PERFORM INSPECTION ACCORDING TO TASKCARD 783000-C | THE FIN WO 4451416 PERFORMED.
OH-LXA | 19.23 | OH-LXA/H-20 C12 | 5368896 | S | C | 78-00 | 4451418 |  | 30.03.2020 | 11.04.2020 | 1 | #1# RR32-RR32 OF THRUST REVERSER ASSY, LH PLEASE PERFORM FIN WO 4451418 642-3801-515 RR32-RR32 OF THRUST REVERSER ASSY, LH(642-3801-515/299800 PERFORM INSPECTION ACCORDING TO TASKCARD 783000-C | THE FIN WO 4451418 PERFORMED
OH-LXA | 19.23 | OH-LXA/H-20 C12 | 5368898 | S | C | 78-00 | 4451419 |  | 30.03.2020 | 10.04.2020 | 1 | #1# RR32-RR32 OF THRUST REVERSER ASSY, RH PLEASE PERFORM FIN WO 4451419 642-3801-515 RR32-RR32 OF THRUST REVERSER ASSY, RH(642-3802-517/299700 PERFORM INSPECTION ACCORDING TO TASKCARD 783000-C | THE FIN WO 4451419 HAS BEEN PERFORMED. NOTE: NO FOUND
OH-LXA | 19.23 | OH-LXA/H-20 C12 | 5368900 | S | C | 78-00 | 4451420 |  | 30.03.2020 | 11.04.2020 | 1 | #1# RR32-RR32 OF THRUST REVERSER ASSY, LH(642-3801-515/299500 PLEASE PERFORM FIN WO 4451420 642-3801-515 RR32-RR32 OF THRUST REVERSER ASSY, LH(642-3801-515/299500 PERFORM INSPECTION ACCORDING TO TASKCARD 783000-C | FIN WO 4451420 PERFORMED
OH-LXA | 19.23 | OH-LXA/H-20 C12 | 5368903 | S | C | 78-00 | 4466722 |  | 30.03.2020 | 11.04.2020 | 1 | #1# RR34-RR34 OF THRUST REVERSER ASSY, RH PLEASE PERFORM FIN WO 4466722 642-3801-515 RR34-RR34 OF THRUST REVERSER ASSY, RH(642-3802-521/310700 PERFORM INSPECTION ACCORDING TO TASKCARD 783200-0 | THE FIN WO 4466722 PERFORMED.NO FINDINGS.
OH-LXA | 19.23 | OH-LXA/H-20 C12 | 5368904 | S | C | 78-00 | 4466723 |  | 30.03.2020 | 11.04.2020 | 1 | #1# RR34-RR34 OF THRUST REVERSER ASSY, LH PLEASE PERFORM FIN WO 4466723 642-3801-515 RR34-RR34 OF THRUST REVERSER ASSY, LH(642-3801-515/299800 PERFORM INSPECTION ACCORDING TO TASKCARD 783200-0 | THE FIN WO 4466723 PERFORMED
OH-LXA | 19.23 | OH-LXA/H-20 C12 | 5368908 | S | C | 78-00 | 4466724 |  | 30.03.2020 | 11.04.2020 | 1 | #1# RR34-RR34 OF THRUST REVERSER ASSY, RH PLEASE PERFORM FIN WO 4466724 642-3801-515 RR34-RR34 OF THRUST REVERSER ASSY, RH(642-3802-517/299700 PERFORM INSPECTION ACCORDING TO TASKCARD 783200-0 | FIN WO 4466724 HAS BEEN PERFORMED. NOTE: FOR FINDINGS REFER TO CSAT WO 5373675
OH-LXA | 19.23 | OH-LXA/H-20 C12 | 5368910 | S | C | 78-00 | 4466725 |  | 30.03.2020 | 11.04.2020 | 1 | #1# RR34-RR34 OF THRUST REVERSER ASSY, LH PLEASE PERFORM FIN WO 4466725 642-3801-515 RR34-RR34 OF THRUST REVERSER ASSY, LH(642-3801-515/299500 PERFORM INSPECTION ACCORDING TO TASKCARD 783200-0 | FIN WO 4466725 PERFORMED
OH-LXA | 19.23 | OH-LXA/H-20 C12 | 5368914 | S | C | 78-00 | 4467208 |  | 30.03.2020 | 11.04.2020 | 1 | #1# RR36-RR36 OF THRUST REVERSER ASSY, LH PLEASE PERFORM FIN WO 4467208 642-3801-515 RR36-RR36 OF THRUST REVERSER ASSY, LH(642-3801-515/299800 PERFORM INSPECTON ACCORDING TO TASKCARD 783000-C2 | THE FIN WO 4467208 PERFORMED
OH-LXA | 19.23 | OH-LXA/H-20 C12 | 5368915 | S | C | 78-00 | 4467209 |  | 30.03.2020 | 11.04.2020 | 1 | #1# RR36-RR36 OF THRUST REVERSER ASSY, RH PLEASE PERFORM FIN WO 4467209 642-3801-515 RR36-RR36 OF THRUST REVERSER ASSY, RH(642-3802-517/299700 PERFORM INSPECTON ACCORDING TO TASKCARD 783000-C2 | FIN WO 4467209 HAS BEEN PERFORMED. NOTE: NO FOUND
OH-LXA | 19.23 | OH-LXA/H-20 C12 | 5368916 | S | C | 78-00 | 4467210 |  | 30.03.2020 | 11.04.2020 | 1 | #1# RR36-RR36 OF THRUST REVERSER ASSY, LH PLEASE PERFORM FIN WO 4467210 642-3801-515 RR36-RR36 OF THRUST REVERSER ASSY, LH(642-3801-515/299500 PERFORM INSPECTON ACCORDING TO TASKCARD 783000-C2 | FIN WO 4467210 PERFORMED
OH-LXA | 19.23 | OH-LXA/H-20 C12 | 5368918 | S | C | 21-00 |  |  | 30.03.2020 | 16.04.2020 | 1 | #1# REMOVAL OF CONDENSER PLEASE PERFORM FIN WO 4498234 REMOVAL OF CONDENSER REPLACE PN:756A0000-05 SN:04967 (CONDENSER) INSTALLED AT: 00232S54215203(11HM2) INFO/TRIGGERED BY: | FIN WO 4498234 HAS BEEN PERFORMED
OH-LXA | 19.23 | OH-LXA/H-20 C12 | 5368919 | S | C | 21-00 | 4498236 |  | 30.03.2020 | 16.04.2020 | 1 | #1# REMOVAL OF CONDENSER PLEASE PERFORM FIN WO 4498236 REMOVAL OF CONDENSER REPLACE PN:756A0000-05 SN:05407 (CONDENSER) INSTALLED AT: 00132S54215203(10HM2) INFO/TRIGGERED BY: | WO 4498236 HAS BEEN PERFORMED
OH-LXA | 19.23 | OH-LXA/H-20 C12 | 5368922 | S | C | 78-00 | 4565195 |  | 30.03.2020 | 08.04.2020 | 1 | #1# 781100-C2-1-RR30 OF EXHAUST NOZZLE PLEASE PERFORM FIN WO 4565195 781100-C2-1-RR30 OF EXHAUST NOZZLE(642-4001-501/7583001) 430-22125 78-11-11-210-043-B DO A GENERAL VISUAL INSPECTION OF | THE INSPECTION HAS BEEN PERFORMED IAW AMM: 78-11-11-210-043-B REV.73, FEB.01/2020 - OK.
OH-LXA | 19.23 | OH-LXA/H-20 C12 | 5368923 | S | C | 78-00 | 4574825 |  | 30.03.2020 | 08.04.2020 | 1 | #1# 781100-C2-1-RR30 OF EXHAUST NOZZLE PLEASE PERFORM FIN WO 4574825 781100-C2-1-RR30 OF EXHAUST NOZZLE(642-4001-501/4155001) 430-22125 78-11-11-210-043-B DO A GENERAL VISUAL INSPECTION OF | THE INSPECTION HAS BEEN PERFORMED IAW AMM: 78-11-11-210-043-B REV.73, FEB.01/2020 - OK.
OH-LXA | 19.23 | OH-LXA/H-20 C12 | 5368931 | S | C | 53-10 | 4037042 |  | 30.03.2020 | 12.04.2020 | 1 | #1# INSPECTION OF TI-ANGLE CONNECTION PLEASE PERFORM FIN WO 4037042 A320-53-1259 FUSELAGE - INSPECTION OF TI-ANGLE CONNECTION BETWEEN BELLY FAIRING AND KEEL BEAM SIDE PANEL FR41-FR42 DO A | NDT. ROTATING PROBE INSPECTION OF THE OPENED HOLES HAS BEEN PERFORMED ACC: NTM 51-10-01, REV.127 FEB.01/20 RESULT: NO CRACK INDICATION FOUND. USED: NO
OH-LXA | 19.23 | OH-LXA/H-20 C12 | 5368932 | S | C | 05-20 | 4803283 |  | 30.03.2020 | 18.04.2020 | 1 | #1# SERVICE CHECK PLEASE PERFORM FIN WO 4803283 SERVICE CHECK, MEC TASK 05-20-00-200-004 F SERVICE CHECK INSTRUCTIONS | THE SERVICE CHECK, MEC TASK 05-20-00-200-004 F SERVICE CHECK INSTRUCTIONS HAVE BEEN PERFORMED
OH-LXA | 19.23 | OH-LXA/H-20 C12 | 5369505 | S | C | 44-30 | FIN WO 4845898 |  | 01.04.2020 | 18.04.2020 | 1 | #1# REPLACE VIASAT SERVER PERFORM FINNAIR WO 4845898 PRM:SERVER REPLACEMENT DUE TO REPORTED RMQ ISSUE(VIASAT REQUEST) REPLACE VIASAT SERVER (9211RF1). ACC TASK 44-33-38 PB 401 | SERVER 9211RF1 HAS BEEN REPLACED IAW AMM 44-33-38 PB 401, REV. 73, DATE FEB 01, 2020 AND VIASAT DOCUMENT 1261061, REV. 016. SYSTEM HAS BEEN UPDATED TO
OH-LXA | 19.23 | OH-LXA/H-20 C12 | 5369510 | S | C | 52-10 | FIN WO 799202146 |  | 01.04.2020 | 18.04.2020 | 1 | #1# UPPER FWD CORNER TEFLON SEAL PERFORM FINNAIR WO 799202146 FOUND UPPER FWD CORNER TEFLON SEAL PARTLY LOOSE. TEFLON SEAL REMOVED. PERFORM TASK 52-13-18-300-002-A REPAIR OF THE RUB | COM:L/H AFT DOOR HAS BEEN REPAIRED SB A320-52-1090 (REV.1 07-MAY-98)
OH-LXA | 19.23 | OH-LXA/H-20 C12 | 5370319 | S | C | 52-10 | FINNAIR TC 521000-01-1 |  | 04.04.2020 | 12.04.2020 | 1 | #1# PASSENGER/CREW DOOR EMERGENCY CYLINDER/ACCUMULATOR PRESSURE PERFORM FINNAIR TC 521000-01-1 PASSENGER/CREW DOOR EMERGENCY CYLINDER/ACCUMULATOR PRESSURE | PERFORMED
OH-LXA | 19.23 | OH-LXA/H-20 C12 | 5370323 | S | C | 23-10 | FIN WO 799202162 |  | 04.04.2020 | 09.04.2020 | 1 | #1# RADIO MANAGEMENT PANEL PERFORM FINNAIR WO 799202162 RMP 1 FREQUENCY SELECTOR PARTIALLY U/S. THE DECIMAL KNOB DOESN T WORK COUNTERCLOCKWISE UNLESS THE KNOB IS PUSHED DOWN WH | THE LITTLE SCREW WHICH HOLD DECIMAL SELECTOR KNOB HAS BEEN TIGHTENED. TEST OF RMP#1 VIA AMM SUBTASK 23-13-00-710-050-A,REV.73 FEB 01 2020 HAS BEEN PER
OH-LXA | 19.23 | OH-LXA/H-20 C12 | 5370330 | M | C | 27-50 |  | 275144-01-1 | 05.04.2020 | 15.04.2020 | 1 | EXT.LH INTERCONNECT STRUT:RADIAL PLAY OF ACTUATING ROD OF STRUT WAS FOUND OUT OF LIMIT | THE INTERCONNECTING STRUT HAS BEEN CHANGED PER AMM 27-51-44-400-001-A REV 73 01/FEB/2020.
OH-LXA | 19.23 | OH-LXA/H-20 C12 | 5370330 | M | C | 27-50 |  | 275144-01-1 | 05.04.2020 | 15.04.2020 | 2 | 1)DO THE ADJUSTMENT OF THE INTERCONNECTING STRUT AMM 27-51-44-820-001 2)DO AN OPERATIONAL TEST OF THE FLAP SYSTEM AMM TASK 27-54-00-710-001 | 1)THE ADJUSTMENT OF THE INTERCONNECTING STRUT HAS BEEN PERFORMED IAW AMM 27-51-44-820-001 REV.73 FEB/01/2020 2)OPERATIONAL TEST OF THE FLAP SYSTEM HAS
OH-LXA | 19.23 | OH-LXA/H-20 C12 | 5370331 | M | C | 27-50 |  | 275144-01-1 | 05.04.2020 | 15.04.2020 | 1 | EXT.RH INTERCONNECT STRUT:RADIAL PLAY OF ACTUATING ROD OF STRUT WAS FOUND OUT OF LIMIT | THE INTERCONNECTING STRUT HAS BEEN CHANGED PER AMM 27-51-44-400-001-A REV 73 01/FEB/2020.
OH-LXA | 19.23 | OH-LXA/H-20 C12 | 5370331 | M | C | 27-50 |  | 275144-01-1 | 05.04.2020 | 15.04.2020 | 2 | 1)DO THE ADJUSTMENT OF THE INTERCONNECTING STRUT AMM 27-51-44-820-001 2)DO AN OPERATIONAL TEST OF THE FLAP SYSTEM AMM TASK 27-54-00-710-001 | THE ADJUSTMENT OF INTERCONNECTING STRUT HAS BEEN PERFORMED PER AMM 27-51-44-820-001 REV 73 FEB/01/2020 AND THE OPERATIONAL TEST OF THE FLAP SYSTEM HAS
OH-LXA | 19.23 | OH-LXA/H-20 C12 | 5370332 | M | C | 27-50 |  | 275144-01-1 | 05.04.2020 | 17.04.2020 | 1 | EXT.RH FLAP INTERCONNECT STRUT KINK SEAL WAS FOUND TORN | NEW RH LOWER KINK SEAL HAS BEEN INSTALLED PER AMM 27-54-61 REV. 73 FEB.01/2020
OH-LXA | 19.23 | OH-LXA/H-20 C12 | 5370336 | M | C | 27-50 |  | 275144-01-1 | 05.04.2020 | 08.04.2020 | 1 | EXT.LEAD BONDING BETWEEN RH INBD AND OUTB FLAP WAS FOUND TORN | EXT- THE NEW LEAD BONDING BETWEEN RH INBD AND OUTB FLAP HAS BEEN INSTALLED TO PER AMM 20-28-00 REV.73 01-FEB-20
OH-LXA | 19.23 | OH-LXA/H-20 C12 | 5370341 | M | C | 28-20 |  | 282541-01-1 | 05.04.2020 | 12.04.2020 | 1 | EXT, R/H WING, THE RING-SPLIT ON THE REFUEL/DEFUEL COUPLING WAS FOUND MISSING. | THE RING-SPLIT OF REFUEL/DEFUEL COUPLING HAS BEEN INSTALLED PER AMM 28-25-41 REV73 FEB/01/2020.
OH-LXA | 19.23 | OH-LXA/H-20 C12 | 5370342 | M | C | 28-20 |  | 282541-01-1 | 05.04.2020 | 15.04.2020 | 1 | EXT, L/H WING, THE STOP PIN ON THE CAP-COUPLING WERE FOUND MISSING. | THE CUP COUPLING ON L/H WING HAS BEEN CHANGED PER AMM 28-25-41-400-005-A REV73 FEB/01/2020.
OH-LXA | 19.23 | OH-LXA/H-20 C12 | 5370343 | M | C | 28-20 |  | 282541-01-1 | 05.04.2020 | 17.04.2020 | 1 | EXT, L/H WING, ON THE ELEMENT ASSY OF THE REFUEL/DEFUEL COUPLING WAS FOUND EXCESSIVE LEAK. | THE ELEMENT ASSY HAS BEEN INSTALLED I.A.W. AMM 28-25-41-400-006-A, REV. 73, 01-FEB-20.
OH-LXA | 19.23 | OH-LXA/H-20 C12 | 5370343 | M | C | 28-20 |  | 282541-01-1 | 05.04.2020 | 17.04.2020 | 2 | PLS PERFORM LEAK CHECK AND REFUEL THE AIRCRAFT THROUGH THE COUPLING I.A.W. AMM 12-11-28-650-003. | #2#-EXT-THE LEAK CHECK AFTER REFUEL HAS BEEN PERFORMED I.A.W. AMM 12-11-28-650-003 REV73 01-FEB 2020.
OH-LXA | 19.23 | OH-LXA/H-20 C12 | 5370344 | M | C | 11-00 |  | 110000-006 | 05.04.2020 | 16.04.2020 | 1 | 1#-EXT-RH WING-THE EXTERIOR PLACKARDS MARKING /MAGNETIC FUEL LEVEL/WAS FOUND BAD CONDITION. | EXTERIOR PLACKARDS /MAGNETIC FUEL LEVEL/ HAS BEEN INSTALLED PER AMM 11-00-00 REV 73,FEB 01/2020
OH-LXA | 19.23 | OH-LXA/H-20 C12 | 5370344 | M | C | 11-00 |  | 110000-006 | 05.04.2020 | 16.04.2020 | 2 | 2#-EXT-RH AND LH WING-THE EXTERIOR PLACKARDS MARKING /HOISTING POINT CAP/0-FLAPS/27-SLAT/AND/22-SLAT/WAS FOUND BAD CONDITION. | EXTERIOR PLACKARDS /HOISTING POINT CAP/0-FLAPS/AND/22-SLAT/ HAVE BEEN INSTALLED PER AMM 11-00-00 REV 73,FEB 01/2020
OH-LXA | 19.23 | OH-LXA/H-20 C12 | 5370345 | M | C | 28-20 |  | 282541-01-1 | 05.04.2020 | 09.04.2020 | 1 | EXT, L/H WING, THE SHROUD ON THE PANEL 522HB WAS FOUND TORN, | EXT, L/H WING, THE SHROUD ON THE PANEL 522HB WAS CHANGED FOR NEW BY AMM:28-25-49 REV.73 FEB.01. 2020
OH-LXA | 19.23 | OH-LXA/H-20 C12 | 5370348 | M | C | 55-00 |  | ZL-300-02-1 | 05.04.2020 | 16.04.2020 | 1 | LAK.,TAIL: THE PAINT IS DETERIORATED ON L/H & R/H HOR. STAB. & VERTICAL FIN > PLS. PERFORM REPAINT | PAINT HAS BEEN REPAIRED ACC TO SRM 51-75-12 REV.132, 1-FEB-20
OH-LXA | 19.23 | OH-LXA/H-20 C12 | 5370349 | M | C | 05-40 |  | ZL-334-01-1 | 05.04.2020 | 16.04.2020 | 1 | EXT.,TAIL> THE CONSUMABLE MATERIAL REQUIRED FOR ACC.PANELS OPENING/CLOSING | NEW SCREWS HAVE BEEN INSTALLED PER AMM 20-21-00 REV.73 DATE:01.FEB.2020
OH-LXA | 19.23 | OH-LXA/H-20 C12 | 5370350 | M | C | 20-20 |  | 202800-01-1 | 05.04.2020 | 07.04.2020 | 1 | LDG: BONDING JUMPERS ON THE MLG BLOCK-TRANSFER AND MLG SECONDARY DOOR L/H AND R/H WERE FOUND TORN | BONDING JUMPERS ON THE MLG BLOCK-TRANSFER AND MLG SECONDARY DOOR HAVE BEEN REPLACED PER. AMM 20-28-00 REV. 73, 01 FEB 2020
OH-LXA | 19.23 | OH-LXA/H-20 C12 | 5370351 | M | C | 05-40 |  | ZL-334-01-1 | 05.04.2020 | 09.04.2020 | 1 | EXT.TAIL> THE LEAD_BONDING JUMPERS,WERE FOUND UNSERVICEABLE ON L/H HOR.STAB.TRAILING EDGE. LOCATION> 1.] ONE ON THE H.A.#1 OUTBOUND [HINGE ARME] 2. | THE L/H HOR.STAB. LEAD BONDINGS HAVE BEEN REPLACED PER AMM 20-28-00 REV.73 FEB.1.2020
OH-LXA | 19.23 | OH-LXA/H-20 C12 | 5370354 | M | C | 05-40 |  | ZL-334-01-1 | 05.04.2020 | 09.04.2020 | 1 | EXT.TAIL> THE LEAD_BONDING JUMPERS,WERE FOUND UNSERVICEABLE ON R/H HOR.STAB.TRAILING EDGE. LOCATION> 1.] ONE ON THE H.A.#1 OUTBOUND [HINGE ARME] 2. | THE R/H HOR.STAB. LEAD BONDINGS HAVE BEEN REPLACED PER AMM 20-28-00 REV.73 FEB.1.2020
OH-LXA | 19.23 | OH-LXA/H-20 C12 | 5370357 | M | C | 20-20 |  | 202800-01-1 | 05.04.2020 | 07.04.2020 | 1 | LDG: BONDING JUMPER ON THE NLG MAIN DOOR L/H WAS FOUND TORN | NLG:BONDING JUMPER ON THE NLG MAIN DOOR L/H HAS BEEN CHANGED. ACC TO AMM 20-28-00 REV.73 FEB 01/2020
OH-LXA | 19.23 | OH-LXA/H-20 C12 | 5370357 | M | C | 20-20 |  | 202800-01-1 | 05.04.2020 | 07.04.2020 | 2 | LDG: AFT BONDING JUMPERS ON THE NLG SECONDARY DOOR L/H AND R/H WERE FOUND TORN | NLG: AFT BONDING JUMPERS ON THE NLGS SECONDARY DOOR L/H AND R/H HAVE BEEN CHANGED. ACC TO AMM 20-28-00 REV.73 FEB 01/2020
OH-LXA | 19.23 | OH-LXA/H-20 C12 | 5370358 | M | C | 25-40 |  | 254000-003 | 05.04.2020 | 18.04.2020 | 1 | DURING INSPECTION WAS FOUND CRACKED HINGE AT CABINET SERVICE DOOR. | THE HINGE HAS BEEN REPLACED AS PER AMM 25-41-00, REV.: 73, FEB 01/2020
OH-LXA | 19.23 | OH-LXA/H-20 C12 | 5370358 | M | C | 25-40 |  | 254000-003 | 05.04.2020 | 18.04.2020 | 2 | DURING INSPECTION WERE FOUND CRACKED TWO ROLLER FROM LAVATORY "A". | THE ROLLERS HAVE BEEN REPLACED AS PER AMM 25-41-00, REV.: 73, FEB 01/2020
OH-LXA | 19.23 | OH-LXA/H-20 C12 | 5370358 | M | C | 25-40 |  | 254000-003 | 05.04.2020 | 18.04.2020 | 3 | DURING INSPECTION WAS FOUND TEARED SEAL AROUND UPPER EDGE OF FLOOR PAN. | THE TEARED SEAL HAS BEEN REPAIRED REV. 73 01/FEB/2020 AMM 25-00-00
OH-LXA | 19.23 | OH-LXA/H-20 C12 | 5370358 | M | C | 25-40 |  | 254000-003 | 05.04.2020 | 18.04.2020 | 4 | DURING ISNPECTION WAS FOUND UNSERVICEABLE DAMPER AT LAVATORY WASHBASIN FLAP. | THE DAMPER HAS BEEN REPLACED AS PER AMM 25-45-38, REV.: 73, FEB 01/2020
OH-LXA | 19.23 | OH-LXA/H-20 C12 | 5370358 | M | C | 25-40 |  | 254000-003 | 05.04.2020 | 18.04.2020 | 5 | PLEASE REPLACE INNER WALLPAPER ON LAVATORY A DOOR | INNER WALLPAPER ON LAVATORY A DOOR HAS BEEN REPLACED AMM 25-00-00 REV.73 FEB 01,2020
OH-LXA | 19.23 | OH-LXA/H-20 C12 | 5370359 | M | C | 52-00 | 3941488 (finding) | 5367363 | 05.04.2020 | 15.04.2020 | 1 | LDG: MATERIAL NEEDED FOR MLG FIXED FAIRING ASSY L/H AND R/H INSTALLATION. | THE MATERIAL HAS BEEN USED PER AMM 32-12-14-400-002-A REV73,01FEB/2020.
OH-LXA | 19.23 | OH-LXA/H-20 C12 | 5370360 | M | C | 25-20 |  | 252000-002 | 05.04.2020 | 18.04.2020 | 1 | DURING INSPECTION WAS FOUND DENT AT AFT LH DOGHOUSE. | REPAIRED DOGHOUSE HAS BEEN INSTALLED AMM 25-27-46 REV73, FEB 01/2020
OH-LXA | 19.23 | OH-LXA/H-20 C12 | 5370360 | M | C | 25-20 |  | 252000-002 | 05.04.2020 | 18.04.2020 | 2 | DURING INSPECTION WERE FOUND CRACKED ALL UPPER PINS FROM BOTH STOWAGES. | UPPER PINS HAVE BEEN REPLACED AS PER AMM 25-27-00, REV.: 73, FEB 01/2020
OH-LXA | 19.23 | OH-LXA/H-20 C12 | 5370361 | M | C | 25-30 |  | 253000-002 | 05.04.2020 | 19.04.2020 | 1 | DURING INSPECTION WAS FOUND CRACKED LATCH FROM WASTE BIN COMPARTMENT. | LATCH HAS BEEN CHANGED AMM 20-21-11 REV 73, FEB 01/2020
OH-LXA | 19.23 | OH-LXA/H-20 C12 | 5370361 | M | C | 25-30 |  | 253000-002 | 05.04.2020 | 19.04.2020 | 2 | DURING INSPECTION WERE FOUND TWO DENTS AT GALLEY G1 - COMPARTMENT 111A/111B AND 112A/112B. | DENTS HAVE BEEN REPAIRED PER AMM 25-00-00-330-003-A, REV. 73, 01/FEB/2020
OH-LXA | 19.23 | OH-LXA/H-20 C12 | 5370361 | M | C | 25-30 |  | 253000-002 | 05.04.2020 | 19.04.2020 | 3 | DURING INSPECTION WAS FOUND MISSING TWO FILLER FROM T-DIVIDER AT COMPARTMENT 4A9 - 4A10. | BOTH FILLER HAVE BEEN INSTALLED PER AMM 25-20-00, REV. 73, 01/FEB/2020
OH-LXA | 19.23 | OH-LXA/H-20 C12 | 5370361 | M | C | 25-30 |  | 253000-002 | 05.04.2020 | 19.04.2020 | 4 | DURING INSPECTION WAS FOUND MISSING PERFORATED SCREEN FROM ICE DRAWER BOX. | NO PART AVAILABLE,DEFERRED FOR 365 DAYS.
OH-LXA | 19.23 | OH-LXA/H-20 C12 | 5370363 | M | C | 52-00 | 3941488 (finding) | 5367363 | 05.04.2020 | 17.04.2020 | 1 | LDG: UPPER SEAL WAS FOUND TORN ON THE MLG FIXED FAIRING ASSY L/H AND R/H | SEAL ON THE L/H AND R/H MLG FIXED FAIRING ASSY HAVE BEEN REPLACED IN ACCORDING TO AMM: 20-21-00 FEB.01.2020 REV. 73, IPC: 52-81-13-01 FEB.01.2020 REV
OH-LXA | 19.23 | OH-LXA/H-20 C12 | 5370370 | M | C | 11-30 |  | 113000-001 | 05.04.2020 | 19.04.2020 | 1 | PLACARD FROM LAVATORY A DOOR WAS FOUND MISSING. | THE PLACARD HAS BEEN REPLACED AS PER AMM 11-00-00, REV.: 73, FEB 01/2020
OH-LXA | 19.23 | OH-LXA/H-20 C12 | 5370370 | M | C | 11-30 |  | 113000-001 | 05.04.2020 | 19.04.2020 | 2 | SOME PLACARDS FROM SIDEWALLS PANES IN CABIN WERE FOUND MISSING. | THE PLACARDS HAVE BEEN REPLACED AS PER AMM 11-00-00, REV.: 73, FEB 01/2020
OH-LXA | 19.23 | OH-LXA/H-20 C12 | 5370370 | M | C | 11-30 |  | 113000-001 | 05.04.2020 | 19.04.2020 | 3 | PLACARD FROM LAVATORY E WAS FOUND MISSING. | THE PLACARD HAS BEEN REPLACED AS PER AMM 11-00-00, REV.: 73, FEB 01/2020
OH-LXA | 19.23 | OH-LXA/H-20 C12 | 5370370 | M | C | 11-30 |  | 113000-001 | 05.04.2020 | 19.04.2020 | 4 | PLACARD FROM FWD VEST WAS FOUND MISSING. PERFORMED BY KURICV | THE PLACARD HAS BEEN REPLACED AS PER AMM 11-00-00, REV.: 73, FEB 01/2020
OH-LXA | 19.23 | OH-LXA/H-20 C12 | 5370370 | M | C | 11-30 |  | 113000-001 | 05.04.2020 | 19.04.2020 | 5 | TWO PLACARDS FROM G4B - COMPARTMENT 4B06C/4B06B/4B06A - WERE FOUND UNSTICKED AND TEARED. P/N 618958-19-5 P/N 268621-3-7 | NO PART AVAILABLE,DEFERRED FOR 365 DAYS.
OH-LXA | 19.23 | OH-LXA/H-20 C12 | 5370373 | M | C | 25-00 |  | 250000-001 | 05.04.2020 | 18.04.2020 | 1 | DURING THE INSPECTION WERE FOUND ON LIFE VESTS TORN BAG AND MISSING PLACARDS. | NO PART AVAILABLE,FOR DEFERRED SEE CSAT WO 5378914.
OH-LXA | 19.23 | OH-LXA/H-20 C12 | 5370373 | M | C | 25-00 |  | 250000-001 | 05.04.2020 | 18.04.2020 | 2 | DURING THE INSPECTION WERE FOUND MISSING NORMAL CHECKLISTS IN THE COCKPIT. | NO ACTION REQUIRED. THE NORMAL CHECK LIST WAS FOUND IN THE STOWAGE.
OH-LXA | 19.23 | OH-LXA/H-20 C12 | 5370373 | M | C | 25-00 |  | 250000-001 | 05.04.2020 | 18.04.2020 | 3 | DURING THE INSPECTION WAS FOUND MISSING EMERGENCY DUTIES LIST IN STOWAGE S1. | NO ACTION REQUIRED. THE EMERGENCY DUTIES LISTS WERE FOUND IN THE STOWAGE.
OH-LXA | 19.23 | OH-LXA/H-20 C12 | 5370373 | M | C | 25-00 |  | 250000-001 | 05.04.2020 | 18.04.2020 | 4 | DURING THE INSPECTION WERE FOUND MISSING EMERGENCY EQUIPMENT CHECKLIST IN THE STOWAGE (S1). | NO ACTION REQUIRED. THE EMERGENCY EQUIPMENT CHECKLIST WAS FOUND IN THE STOWAGE.
OH-LXA | 19.23 | OH-LXA/H-20 C12 | 5370373 | M | C | 25-00 |  | 250000-001 | 05.04.2020 | 18.04.2020 | 5 | DURING THE INSPECTION WAS FOUND MISSING DOOR HOLD STRAP IN LH FWD SEAT. | THE DOOR HOLD STRAP WAS FOUND ON AFT CREW SEAT.
OH-LXA | 19.23 | OH-LXA/H-20 C12 | 5370373 | M | C | 25-00 |  | 250000-001 | 05.04.2020 | 18.04.2020 | 6 | DURING THE INSPECTION WAS FOUND MISSING US AC ADAPTER IN COCKPIT. | THE US ADAPTER WAS FOUND IN THE STOWAGE.
OH-LXA | 19.23 | OH-LXA/H-20 C12 | 5370373 | M | C | 25-00 |  | 250000-001 | 05.04.2020 | 18.04.2020 | 7 | DURING THE INSPECTION WAS FOUND ON STOWAGE (S2) PORTABLE OXYGEN BOTTLE LOW PRESURE. | THE BOTTLE HAS PRESSURE UP TO 1500PSI, FINDING LOW PRESSURE ON ONE BOTTLE IS FINE PER FINNAIR MEL 35-30-01A.
OH-LXA | 19.23 | OH-LXA/H-20 C12 | 5370373 | M | C | 25-00 |  | 250000-001 | 05.04.2020 | 18.04.2020 | 8 | DURING THE INSPECTION WAS FOUND MISSING PAPER ROLL IN COCKPIT. | THE PAPER ROLLS HAVE BEEN INSTALLED PER FINNAIR OEL A320,REV. 14, 10.2.2020.
OH-LXA | 19.23 | OH-LXA/H-20 C12 | 5370373 | M | C | 25-00 |  | 250000-001 | 05.04.2020 | 18.04.2020 | 9 | DURING THE INSPECTION WAS FOUND MISSING BACK SUPPORT (HUMANTOOL PILOT SPOT) IN COCKPIT. | THE HUMAN TOOL WAS FOUND IN THE STOWAGE
OH-LXA | 19.23 | OH-LXA/H-20 C12 | 5370373 | M | C | 25-00 |  | 250000-001 | 05.04.2020 | 18.04.2020 | 10 | DURING THE INSPECTION WAS FOUND ON MEDICAL KIT DATE EXP 04/2020 IN STOWAGE (S2). | THE MEDICAL KIT HAS BEEN INSTALLED PER FINNAIR OEL A320,REV. 14, 10.2.2020.
OH-LXA | 19.23 | OH-LXA/H-20 C12 | 5370373 | M | C | 25-00 |  | 250000-001 | 05.04.2020 | 18.04.2020 | 11 | DURING THE INSPECTION WAS FOUND MISSING SECURITY STRAP ON HALON FIRE EXTINGUISHER IN THE COCKPIT. | THE SECURITY STRAP HAS BEEN INSTALLLED, PER FINNAIR OEL A320, REV. 14, 10/2/2020
OH-LXA | 19.23 | OH-LXA/H-20 C12 | 5370380 | M | C | 05-40 |  | ZL-334-01-1 | 05.04.2020 | 16.04.2020 | 1 | EXT.,TAIL> THE ELEVATOR SERVOCONTROL-34CE3 [L/H ELEV.OUTB.] , OPERATED BY BLUE HYD.SYSTEM WAS FOUND WITH HYDRAULIC LEAKAGE. PLS.PERFORM REPLACE IT | ELEVATOR SERVO-CONTROL HAS BEEN REPLACED PER AMM 27-34 51 PB 401 CONF 00 REV.73 DATE:01.FEB.2020
OH-LXA | 19.23 | OH-LXA/H-20 C12 | 5370382 | M | C | 20-20 |  | 202800-01-1 | 05.04.2020 | 09.04.2020 | 1 | EXT.TAIL> THE LEAD BONDINGS WERE FOUND TORN ON VERTICAL STAB. LOCATION:H.A.7 R/H | THE VERTICAL STAB. LEAD BONDING HES BEEN REPLACED PER AMM 20-28-00 REV73 FEB.1.2020
OH-LXA | 19.23 | OH-LXA/H-20 C12 | 5370383 | M | C | 54-50 |  | 545000-04-1 | 05.04.2020 | 17.04.2020 | 1 | ENG#1+2: THE SEVERAL SCREWS OF THE BOTH PYLONS WERE FOUND JAMMED. | THE SCREWS HAVE BEEN REPLACED IAW AMM: 20-21-11 REV.73,FEB.01/2020.
OH-LXA | 19.23 | OH-LXA/H-20 C12 | 5370384 | M | C | 54-50 |  | 545000-04-1 | 05.04.2020 | 16.04.2020 | 1 | PAINT/ENG#1+2: THE PAINT OF THE ACCESS PANELS (414FR; 476AR; 476BR; 485BL; 485AL; 482AR; 423FL) WERE FOUND PEELED. | PAINT HAS BEEN REPAIRED ACC TO SRM 51-75-12 REV.132, 01-FEB-2020
OH-LXA | 19.23 | OH-LXA/H-20 C12 | 5370384 | M | C | 54-50 |  | 545000-04-1 | 05.04.2020 | 16.04.2020 | 2 | ENG#1+2: THERE WERE FOUND MISSING PLACARDS ON THE ACCESS PANELS 473AR, 483AL AND 413DL. | MISSING PLACARDS HAVE BEEN ADDED IAW AMM TASK 11-00-00-400-002-A REV 73 FEB 01/20
OH-LXA | 19.23 | OH-LXA/H-20 C12 | 5370395 | M | C | 05-40 |  | ZL-471-01-1 | 05.04.2020 | 10.04.2020 | 1 | ENG 2/PYLON: THE CENTER LOWER FAIRNG BEARING BALLS FOUND LOOSE AND 4 MOUNTING NUTS OF FAIRING HAVE NO SELF-TORGUE. | THE BALL-JOINTS SUPPORTS HAVE BEEN REPLACED PER AMM 20-21-11 REV.73,01/FEB/20.
OH-LXA | 19.23 | OH-LXA/H-20 C12 | 5370395 | M | C | 05-40 |  | ZL-471-01-1 | 05.04.2020 | 10.04.2020 | 2 | ENG#1: THE CENTER LOWER FAIRING BEARING BALL WAS FOUND LOOSE. | THE BALL-JOINT SUPPORT HAS BEEN REPLACED PER AMM 20-21-11 REV.73,01/FEB/20.
OH-LXA | 19.23 | OH-LXA/H-20 C12 | 5370395 | M | C | 05-40 |  | ZL-471-01-1 | 05.04.2020 | 10.04.2020 | 3 | ENG#1: THE CENTER LOWER FAIRING SEAL WAS FOUND TORN. | THE SEAL REPLACED PER AMM. 54-54-41 REV73 01/FEB/20.
OH-LXA | 19.23 | OH-LXA/H-20 C12 | 5370395 | M | C | 05-40 |  | ZL-471-01-1 | 05.04.2020 | 10.04.2020 | 4 | ENG#1: THE CENTER LOWER FAIRING BUSHING WAS FOUND WORN. | THE TEFLON BUSHING HAVE BEEN REPLACED PER AMM 70-23-00 REV.73 FEB/01/20
OH-LXA | 19.23 | OH-LXA/H-20 C12 | 5370396 | M | C | 25-20 |  | 252400-001 | 05.04.2020 | 17.04.2020 | 1 | DURING INSPECTION WERE FOUND CRACK HINGES. | PARTS HAVE BEEN REPLACED AS PER AMM 25-24-41, REV.: 73, FEB 01/2020
OH-LXA | 19.23 | OH-LXA/H-20 C12 | 5370396 | M | C | 25-20 |  | 252400-001 | 05.04.2020 | 17.04.2020 | 2 | DURING INSPECTION WERE FOUND UNSTICKED SECTION-COVERS. | THE SECTION COVERS HAVE BEEN BONDED AS PER AMM 20-00-00, REV.: 73, FEB 01/2020
OH-LXA | 19.23 | OH-LXA/H-20 C12 | 5370396 | M | C | 25-20 |  | 252400-001 | 05.04.2020 | 17.04.2020 | 3 | DURING INSPECTION WERE FOUND MISSING PLUGS. | THE PLUGS HAVE BEEN REPLACED AS PER AMM 25-24-00, REV.: 73, FEB 01/2020
OH-LXA | 19.23 | OH-LXA/H-20 C12 | 5370396 | M | C | 25-20 |  | 252400-001 | 05.04.2020 | 17.04.2020 | 4 | DURING INSPECTION WERE FOUND MISSING BUMPERS ON OHSC DOORS. | THE BUMPERS HAVE BEEN INSTALLED AS PER AMM 25-24-00, REV.: 73, FEB 01/2020
OH-LXA | 19.23 | OH-LXA/H-20 C12 | 5370396 | M | C | 25-20 |  | 252400-001 | 05.04.2020 | 17.04.2020 | 7 | SECTION SEALS ABOVE HANDRAILS WERE FOUND TEAR | THE SECTION SEALS HAVE BEEN REPLACED AS PER AMM 20-00-00, REV.: 73, FEB 01/2020
OH-LXA | 19.23 | OH-LXA/H-20 C12 | 5370397 | M | C | 05-40 |  | ZL-471-01-1 | 05.04.2020 | 10.04.2020 | 1 | ENG 1+2/PYLON: THE SPIGOTS OF ACCESS PNLS. 473AL,AR,483AL,AR FOUND CHAFED. | ALL SPIGOTS HAVE BEEN REPLACED PER AMM 20-21-11 REV.73 FEB/01/2020.
OH-LXA | 19.23 | OH-LXA/H-20 C12 | 5370399 | M | C | 05-40 |  | ZL-471-01-1 | 05.04.2020 | 16.04.2020 | 1 | SHM/ENG 2/PYLON: THE RIVETS FOUND LOOSE ON ACCESS PANEL 483AL, FWD EDGE OF PANEL. | SHM: THE FILLET HAS BEEN REPAIRED IAW DWG D54510082, SHEET 1.
OH-LXA | 19.23 | OH-LXA/H-20 C12 | 5370400 | M | C | 54-50 |  | 545000-04-1 | 05.04.2020 | 16.04.2020 | 1 | SHM/ENG#2: THERE WAS FOUND CHAFFED SURFACE AROUND FASTENER HOLE (AFT EDGE UPPER HOLE) OF THE ACCESS PANEL 424CR. REMAININHG THICKENS IS 1.09MM (NOM.IS | SEE WORK STEP #2# REPAIR INSTRUCTION.
OH-LXA | 19.23 | OH-LXA/H-20 C12 | 5370400 | M | C | 54-50 |  | 545000-04-1 | 05.04.2020 | 16.04.2020 | 2 | REF A320 SRM TASK TASK 54-52-11-300-003 CUT AND REMOVE DAMAGED SECTION OF MOVEABLE PANEL 424CR. FABRICATE AND INSTALL REPAIR DOUBLER AND SHIM PE | SHM: THE PANEL HAS BEEN REPAIRED IAW SRM TASK 54-52-11-300-003, REV.132 / FEB.01.2020.
OH-LXA | 19.23 | OH-LXA/H-20 C12 | 5370400 | M | C | 54-50 |  | 545000-04-1 | 05.04.2020 | 16.04.2020 | 3 | PERFORM REPAIR DOUBLE INSPECTION. | SHM:THE DOUBLE INSPECTION HAS BEEN PERFORMED.
OH-LXA | 19.23 | OH-LXA/H-20 C12 | 5370401 | M | C | 05-40 |  | ZL-471-01-1 | 05.04.2020 | 13.04.2020 | 1 | ENG 2/PYLON: THE ASNA SEAL FOUND TORN ON ACCESS PANELS NO.486CR, 485CL. | THE SEALS HAVE BEEN REPLACED IAW AMM: 54-53-00-440-001-A REV.73, FEB.01/2020.
OH-LXA | 19.23 | OH-LXA/H-20 C12 | 5370401 | M | C | 05-40 |  | ZL-471-01-1 | 05.04.2020 | 13.04.2020 | 2 | ENG#1: THE ASNA SEAL FOUND TORN ON ACCESS PANEL NO.471AL. | THE SEAL HAS BEEN REPLACED IAW AMM: 54-53-00-440-001-A REV.73, FEB.01/2020.
OH-LXA | 19.23 | OH-LXA/H-20 C12 | 5370402 | M | C | 57-10 | 3830282 (finding) | 5367598 | 05.04.2020 | 16.04.2020 | 1 | SOME INSULATION BLANKETS FROM ALL EMERGENCY EXITS WERE FOUND WET OR TORN, PLEASE PRODUCE NEW BLANKETS AND ADD THEM TO EMERGENCY EXITS | SOME INSULATION BLANKETS FROM ALL EMERGENCY EXIT HAS BEEN REPAIRED AMM 25-80-00 REV.73 FEB-01-20
OH-LXA | 19.23 | OH-LXA/H-20 C12 | 5370402 | M | C | 57-10 | 3830282 (finding) | 5367598 | 05.04.2020 | 16.04.2020 | 2 | SOME INSULATION BLANKETS FROM AFT GALLEY AREA WERE FOUND WET OR TORN | SOME INSULATION BLANKETS FROM AFT GALLEY AREA HAS BEEN REPAIRED AMM 25-80-00 REV.73 FEB-01-20
OH-LXA | 19.23 | OH-LXA/H-20 C12 | 5370403 | M | C | 05-40 |  | ZL-471-01-1 | 05.04.2020 | 16.04.2020 | 1 | SHM/ENG 2/PYLON: ON INBD SIDE OF THE LOWER AFT FAIRING FOUND LOOSE LOWEST RIVET IN AFT ROW. | SHM: THE FAIRING HAS BEEN REPAIRED IAW DWG D54530360015, SHEET 1.
OH-LXA | 19.23 | OH-LXA/H-20 C12 | 5370404 | M | C | 29-00 |  | 290000-07-1 | 05.04.2020 | 15.04.2020 | 1 | LDG: BLACK DEPOSITE WAS FOUND ON YELLOW HIGH PRESSURE MANIFOLD (POIN 10.) | THE PACKING ON YELLOW HIGH PRESSURE MANIFOLD HAS BEEN REPLACED ACC TO AMM 20-21-12 REV 73, FEB/01/2020
OH-LXA | 19.23 | OH-LXA/H-20 C12 | 5370404 | M | C | 29-00 |  | 290000-07-1 | 05.04.2020 | 15.04.2020 | 2 | PERFORM CHECK OF THE EXTERNAL LEAKS OF THE YELOW HIGH PRESSURE MANIFOLD ACC TO AMM 29-00-00-790-001-A | THE EXTERNAL LEAK CHECK HAS BEEN PERFORMED ACC TO AMM 29-00-00-790-001-A REV73,01FEB/2020.NO LEAK FOUND.
OH-LXA | 19.23 | OH-LXA/H-20 C12 | 5370405 | M | C | 05-40 |  | ZL-471-01-1 | 05.04.2020 | 14.04.2020 | 1 | SHM/WELD/ENG 2/PYLON: THE AFT EDGE OF LOWER AFT FAIRING FOUND CRACKED - LENGTH = 10 MM. | SEE WORK STEP #2# REPAIR INSTRUCTION
OH-LXA | 19.23 | OH-LXA/H-20 C12 | 5370405 | M | C | 05-40 |  | ZL-471-01-1 | 05.04.2020 | 14.04.2020 | 3 | PERFORM REPAIR DOUBLE INSPECTION | INSPECTED - NO DEFICIENCY FOUND.
OH-LXA | 19.23 | OH-LXA/H-20 C12 | 5370406 | M | C | 27-60 |  | 276400-02-1 | 05.04.2020 | 17.04.2020 | 1 | EXT.RH SPOILER #2:FREEPLAY OF SPOILER WAS FOUND OUT OF LIMIT.MEASURED 1,7 MM,LIMIT IS 1,2 MM. PLS.REMOVE SPOILER AND EVALUATE WORN PARTS | WORN PARTS HAVE BEEN CHANGED - SEE CM PROJECT CM136940 FOR REPAIR
OH-LXA | 19.23 | OH-LXA/H-20 C12 | 5370406 | M | C | 27-60 |  | 276400-02-1 | 05.04.2020 | 17.04.2020 | 2 | RH SPOILER #2 HAS BEEN REMOVED PER AMM 27-64-42-000-001-A REV.73,FEB 01/2020 | THE SPOILER NO. 2 HAS BEEN INSTALLED I.A.W. AMM 27-64-42-400-001-A, REV. 73, 01-FEB-20.
OH-LXA | 19.23 | OH-LXA/H-20 C12 | 5370406 | M | C | 27-60 |  | 276400-02-1 | 05.04.2020 | 17.04.2020 | 3 | PLS PERFORM OPERATIONAL TEST OF THE SPOILER I.A.W. AMM 27-64-00-710-001-A. | OPERATIONAL TEST OF THE SPOILER HAS BEEN PERFORMED SATISFACTORY I.A.W. AMM 27-64-00-710-001-A. REV.73,FEB 01/2020
OH-LXA | 19.23 | OH-LXA/H-20 C12 | 5370406 | M | C | 27-60 |  | 276400-02-1 | 05.04.2020 | 17.04.2020 | 4 | PLS PERFORM OPERATIONAL TEST OF THE SPOILER I.A.W. AMM 27-64-00-710-001-A. | SEE WORKSTEP #3#
OH-LXA | 19.23 | OH-LXA/H-20 C12 | 5370407 | M | C | 54-50 |  | 545000-04-1 | 05.04.2020 | 17.04.2020 | 1 | ENG#2/PYLON PANEL 423DL WAS FOUND WITH 4X CRACKS. 2 CRACKS ARE LOCATED IN UPPER RADIUS OF OUTLET SLITS. CRACKS 1) 7MM LENGHT 2) 3MM LENGHT 2 CRACKS | NDT ON CRACK NO.1 REPAIR AREA: FLUORESCENT PENETRANT INSPECTION ON THE WELD AREA HAS BEEN PERFORMED ACC. TO NTM 51-10-14 AND 51-80-00 REV.127 RESULT:
OH-LXA | 19.23 | OH-LXA/H-20 C12 | 5370407 | M | C | 54-50 |  | 545000-04-1 | 05.04.2020 | 17.04.2020 | 2 | PERFORM DETAILED VISUAL INSPECTION OF AFT STRIP CASE (SRM 54-52-11-03-A ITEM 15) PER AIRBUS REFERENCE : 80775910/007 1)IN THE IMAGE, THE HOLE IN FOC | INSPECTION OF AFT STRIP CASE AND HOLE NEAR CRACK NO#1 PERFORMED NO DEFECT FOUND IAW NTM 51-90-00 REV 127 FEB 01/20 1) UNWATED MATERIAL REMOVED FROM HO
OH-LXA | 19.23 | OH-LXA/H-20 C12 | 5370407 | M | C | 54-50 |  | 545000-04-1 | 05.04.2020 | 17.04.2020 | 3 | AIRBUS REFERENCE : 80775910/007 1)LIGHTLY GRIND THE CRACK UP TO 5 MM (0.20 IN) BEYOND THE CRACK?S END AS PER PMS 01-04-21. 2)WELD THE CRACK UP TO 5 | NDT PER STEP 5): FLUORESCENT PENETRANT INSPECTION ON THE WELD AREA HAS BEEN PERFORMED ACC. TO NTM 51-10-14 AND 51-80-00 REV.127 RESULT: NO DEFECT APPA
OH-LXA | 19.23 | OH-LXA/H-20 C12 | 5370407 | M | C | 54-50 |  | 545000-04-1 | 05.04.2020 | 17.04.2020 | 4 | REF A320 SRM 54-52-11-283-002. GRIND THE CRACKS UNTIL 5 MM AFTER CRACK END AND DO A WELDING REPAIR WITHOUT CRACK STOP HOLE PER A320 SRM 54-52-11-283- | WELDING REPAIR PER A320 SRM 54-52-11-283-002 PARAGRAPH 2.E
OH-LXA | 19.23 | OH-LXA/H-20 C12 | 5370407 | M | C | 54-50 |  | 545000-04-1 | 05.04.2020 | 17.04.2020 | 5 | AIRBUS REFERENCE : 80775910/013 REPLACE PRECOOLER FAIRING 423DL P/N D546 10186 003 00. SPARE STRIP CASE P/N D546 30504 201 00 FOR FAIRING REPAIR IS | THE NEW PRECOOLER FAIRING INSTALLED IAW AMM: 20-21-11 REV.73, FEB.01/2020.
OH-LXA | 19.23 | OH-LXA/H-20 C12 | 5370408 | M | C | 27-60 |  | 276400-02-1 | 05.04.2020 | 17.04.2020 | 1 | EXT.RH SPOILER #3:FREEPLAY OF SPOILER WAS FOUND OUT OF LIMIT.MEASURED 1,8 MM,LIMIT IS 1,2 MM. PLS.REMOVE SPOILER AND EVALUATE WORN PARTS | WORN PARTS HAVE BEEN CHANGED - SEE CM PROJECT CM136944 FOR REPAIR
OH-LXA | 19.23 | OH-LXA/H-20 C12 | 5370408 | M | C | 27-60 |  | 276400-02-1 | 05.04.2020 | 17.04.2020 | 2 | RH SPOILER NO. 3 HAS BEEN REMOVED I.A.W. AMM 27-64-43-000-001-A REV.73, 01-FEB-2020 | THE SPOILER NO. 3 HAS BEEN INSTALLED I.A.W. AMM 27-64-43-400-001-A, REV. 73, 01-FEB-20.
OH-LXA | 19.23 | OH-LXA/H-20 C12 | 5370408 | M | C | 27-60 |  | 276400-02-1 | 05.04.2020 | 17.04.2020 | 3 | IDENTIFICATION PLATE WAS FOUND MISSING | IDENTIFICATION PLATE HAS BEEN CHANGED ACC AMM 11-00-00 REV 73,FEB 01/2020
OH-LXA | 19.23 | OH-LXA/H-20 C12 | 5370408 | M | C | 27-60 |  | 276400-02-1 | 05.04.2020 | 17.04.2020 | 4 | PLS PERFORM OPERATIONAL TEST OF THE SPOILER I.A.W. AMM 27-64-00-710-001-A. | OPERATIONAL TEST OF THE SPOILER HAS BEEN PERFORMED SATISFACTORY I.A.W. AMM 27-64-00-710-001-A. REV.73,FEB 01/2020
OH-LXA | 19.23 | OH-LXA/H-20 C12 | 5370409 | M | C | 27-60 |  | 276400-02-1 | 05.04.2020 | 17.04.2020 | 1 | EXT.RH SPOILER #4:FREEPLAY OF SPOILER WAS FOUND OUT OF LIMIT.MEASURED 1,4 MM,LIMIT IS 1,2 MM. PLS.REMOVE SPOILER AND EVALUATE WORN PARTS | WORN PARTS HAVE BEEN CHANGED - SEE CM PROJECT CM136943 FOR REPAIR
OH-LXA | 19.23 | OH-LXA/H-20 C12 | 5370409 | M | C | 27-60 |  | 276400-02-1 | 05.04.2020 | 17.04.2020 | 2 | RH SPOILER NO. 4 HAS BEEN REMOVED I.A.W. AMM 27-64-44-000-001-A REV.73, 01-FEB-2020 | THE SPOILER NO. 4 HAS BEEN INSTALLED I.A.W. AMM 27-64-44-400-001-A, REV. 73, 01-FEB-20.
OH-LXA | 19.23 | OH-LXA/H-20 C12 | 5370409 | M | C | 27-60 |  | 276400-02-1 | 05.04.2020 | 17.04.2020 | 3 | PLS PERFORM OPERATIONAL TEST OF THE SPOILER I.A.W. AMM 27-64-00-710-001-A. | OPERATIONAL TEST OF THE SPOILER HAS BEEN PERFORMED SATISFACTORY I.A.W. AMM 27-64-00-710-001-A. REV.73,FEB 01/2020
OH-LXA | 19.23 | OH-LXA/H-20 C12 | 5370410 | M | C | 27-60 |  | 276400-02-1 | 05.04.2020 | 17.04.2020 | 1 | EXT.RH SPOILER #5:FREEPLAY OF SPOILER WAS FOUND OUT OF LIMIT.MEASURED 1,6 MM,LIMIT IS 1,2 MM. PLS.REMOVE SPOILER AND EVALUATE WORN PARTS | WORN PARTS HAVE BEEN CHANGED - SEE CM PROJECT CM136937 FOR REPAIR
OH-LXA | 19.23 | OH-LXA/H-20 C12 | 5370410 | M | C | 27-60 |  | 276400-02-1 | 05.04.2020 | 17.04.2020 | 2 | RH SPOILER #5 HAS BEEN REMOVED PER AMM 27-64-45-000-001-A REV.73,FEB 01/2020 ALL INSTALLATION BUSHINGS WERE FOUND WORN DURING REMOVAL | THE SPOILER NO. 5 HAS BEEN INSTALLED I.A.W. AMM 27-64-45-400-001-A, REV. 73, 01-FEB-20.
OH-LXA | 19.23 | OH-LXA/H-20 C12 | 5370410 | M | C | 27-60 |  | 276400-02-1 | 05.04.2020 | 17.04.2020 | 3 | THREE BUSHINGS ON FIXED WING T/E WAS FOUND WORN | 3X BUSHINGS ON FIXED WING T/E HAVE BEEN REPLACED IAW SRM 51-72-12-911-002 REV.132 FEB/01/2020
OH-LXA | 19.23 | OH-LXA/H-20 C12 | 5370410 | M | C | 27-60 |  | 276400-02-1 | 05.04.2020 | 17.04.2020 | 4 | THE IDENTIFICATION PLATE WAS FOND MISSING | IDENTIFICATION PLATE HAS BEEN CHANGED ACC AMM 11-00-00 REV 73,FEB 01/2020
OH-LXA | 19.23 | OH-LXA/H-20 C12 | 5370410 | M | C | 27-60 |  | 276400-02-1 | 05.04.2020 | 17.04.2020 | 5 | PLS PERFORM OPERATIONAL TEST OF THE SPOILER I.A.W. AMM 27-64-00-710-001-A. | OPERATIONAL TEST OF THE SPOILER HAS BEEN PERFORMED SATISFACTORY I.A.W. AMM 27-64-00-710-001-A. REV.73,FEB 01/2020
OH-LXA | 19.23 | OH-LXA/H-20 C12 | 5370411 | M | C | 55-00 |  | ZL-300-02-1 | 05.04.2020 | 15.04.2020 | 1 | KOM.,TAIL> THE ACCESS PANEL # "344BT" ON R/H HOR.STAB. ,WAS FOUND DEBONDED BETWEEN COMPOSIT AND ALUMINIUM SURFACE SEND THE ACC.PANEL TO THE WORKSHOP | PANEL 344BT HAS BEEN INSTALLED PER AMM 55-13-11-400-001 REV.73 DATE:01.FEB.2020
OH-LXA | 19.23 | OH-LXA/H-20 C12 | 5370411 | M | C | 55-00 |  | ZL-300-02-1 | 05.04.2020 | 15.04.2020 | 2 | KLE > PERFORM REINSTALLATION OF HI-LOCK ON R/H ELEVATOR HINGE ARM #4 (THE ONE WITH BONDING) AND CONNECT LEAD BONDING FROM ELEVATOR SERVO-CONTROL. | KLE: HI-LOCK (THE ONE WITH BONDING) HAS BEEN REINSTALED PER DWG. 35-D-551-82732. INSTALL ACC. TO A320 SRM 51-42-11, REV.132 1.2.2020
OH-LXA | 19.23 | OH-LXA/H-20 C12 | 5370417 | M | C | 55-00 |  | ZL-300-02-1 | 05.04.2020 | 16.04.2020 | 1 | EXT.,TAIL> THE PROTECTIVE TAPE ON VERTICAL STABILIZER LEADING EDGE - [SEVERAL LOCATIONS] WAS FOUND TEAR. | SEE WORK STEP #2# REPAIR INSTRUCTION.
OH-LXA | 19.23 | OH-LXA/H-20 C12 | 5370417 | M | C | 55-00 |  | ZL-300-02-1 | 05.04.2020 | 16.04.2020 | 2 | PERFORM INSTALLATION OF VERTICAL STABILIZER LEADING EDGE EROSION PROTECTION PER AMM TASK 55-32-11-100-001-A. | EROSION PROCTECTIVE TAPE HAS BEEN INSTALLED PER AMM 55-32-11-100-001 REV.73 DATE:01.FEB.2020
OH-LXA | 19.23 | OH-LXA/H-20 C12 | 5370424 | M | C | 27-80 |  | 278400-01-1 | 06.04.2020 | 16.04.2020 | 1 | EXT - L/H AND R/H WING - THE SEAL OF ACCESS PANEL LE WERE FOUND DETERIORATED | THE SEALS HAS BEEN REPLACED PER AMM 57-51-37 REV. 73 FEB 01. 2020
OH-LXA | 19.23 | OH-LXA/H-20 C12 | 5370424 | M | C | 27-80 |  | 278400-01-1 | 06.04.2020 | 16.04.2020 | 2 | EXT - L/H,R/H WING - THE SEAL OF AILERONS ACCESS PANEL WERE FOUND DETERIORATED | THE SEALS ON AILERON ACCESS PANELS HAVE BEEN REPLACED IAW. AMM 57-51-37-400-005-A REV.73 FEB.01.2020
OH-LXA | 19.23 | OH-LXA/H-20 C12 | 5370432 | M | C | 54-10 |  | ZL-433-01-1 | 06.04.2020 | 11.04.2020 | 1 | ENG#1/KOM AIR INLET COWL (PN:642-1000-505, SN:6005001) WAS FOUND WITH DENT ON 6 O´CLOCK POSITION IN ACUSTICAL PANEL. DENT: DIAMETER 23.1MM DEPTH 0.4M | FOLLOW WORKKSTEP #2
OH-LXA | 19.23 | OH-LXA/H-20 C12 | 5370432 | M | C | 54-10 |  | ZL-433-01-1 | 06.04.2020 | 11.04.2020 | 2 | SHM: PERFORM REPAIR PER GOODRICH CFM56-5B SRM 54-10-00 REPAIR 13 | THE REPAIR HAS BEEN PERFORMED PER GOODRICH CFM56-5B SRM 54-10-00 REPAIR 13, REV.62,SEP,30/19.
OH-LXA | 19.23 | OH-LXA/H-20 C12 | 5370433 | M | C | 05-40 |  | ZL-147-01-001 | 06.04.2020 | 16.04.2020 | 1 | THERE WERE FOUND BROKEN BRAID STRANDS ON THE R/H MLG HARNESS 2M.THE DAMAGE IS NOT IN LIMIT. PLS REPLACE THE HARNESS 2M | HARNESS 2M WAS REPLACED. I.A.W AMM 32-11-43-400-002-A REV. FEB. 01/20
OH-LXA | 19.23 | OH-LXA/H-20 C12 | 5370433 | M | C | 05-40 |  | ZL-147-01-001 | 06.04.2020 | 16.04.2020 | 2 | THERE WERE FOUND BROKEN BRAID STRANDS ON THE L/H MLG HARNESS 1M.THE DAMAGE IS NOT IN LIMIT. PLS REPLACE THE HARNESS 1M. | HARNESS REPLACED IAW AMM 32-11-43 REV.FEB 01, 2020
OH-LXA | 19.23 | OH-LXA/H-20 C12 | 5370433 | M | C | 05-40 |  | ZL-147-01-001 | 06.04.2020 | 16.04.2020 | 3 | THE HEAT SHRINK TUBE WAS FOUND DAMAGED ON THE R/H BRAKE TEMPERATURE MONITURE UNIT.INSTALL THE HEAT-SHRINKABLE TUBING FULLY ON THE ELECTRICAL CONNECTOR | BTMU CONNECTOR TUBING HAS BEEN REPLACED PER AMM 32-47-18-400-001-A, REV. 73, DATE FEB 01, 2020.
OH-LXA | 19.23 | OH-LXA/H-20 C12 | 5370433 | M | C | 05-40 |  | ZL-147-01-001 | 06.04.2020 | 16.04.2020 | 4 | PERFORM TEST IAW AMM 32-11-43-400-002-A PARA E. PERFORM TEST IAW AMM 32-47-18-400-001-A BRAKE TEMPERATURE MONITORING-UNIT | TEST 32-42-00-720-002-A HAS BEEN PERFORMED,REV.73,FEB-01-2020 SYSTEM IS OK
OH-LXA | 19.23 | OH-LXA/H-20 C12 | 5370434 | M | C | 57-20 |  | 572038-01-1 | 06.04.2020 | 14.04.2020 | 1 | #1#EXT>PAINT:L/H AND R/H WINGS:RESTOR PAINT OF OUTER WING,BOTTOM SKIN LOWER SURFACE BETWEEN RIBS 1-18.(TOUCH UP) | #1#EXT>PAINT:L/H AND R/H WINGS: PAINT WAS RESTORED IAW SRM 51-75-12 REV. 132 FEB01.2020
OH-LXA | 19.23 | OH-LXA/H-20 C12 | 5370434 | M | C | 57-20 |  | 572038-01-1 | 06.04.2020 | 14.04.2020 | 2 | PAINT: L/H AND R/H WING: PLS RESTORE PAINT ON UPPER SURFACE OF FIXED LEADING EDGE (AREAS MARKED RED TAPE) | L/H AND R/H WING: PAINT WAS RESTORED IAW SRM 51-75-12 REV. 132 FEB01.2020
OH-LXA | 19.23 | OH-LXA/H-20 C12 | 5370447 | M | C | 27-80 |  | 278400-01-1 | 06.04.2020 | 15.04.2020 | 1 | EXT: L/H WING: THE BOLTS ON SLAT TORQUE SHAFT [6014CM] WERE FOUND CORRODED [BETWEEN SLAT TRACK NO.1 AND NO.2] | #1#EXT>L/H WING:THE BOLTS HAS BEEN REPLACED ON SLAT TORQUE SHAFT(6014CM).PER AMM 27-84-45 REV.73 FEB/01/2020
OH-LXA | 19.23 | OH-LXA/H-20 C12 | 5370449 | M | C | 20-20 |  | 202800-01-1 | 06.04.2020 | 07.04.2020 | 1 | EXT:L/H WING: THE BONDING LEAD BETWEEN SLATS 2-3 WAS FOUND TORN | THE BONDING LEAD BETWEEN SLATS 2-3 HAS BEEN REPLACED IAW AMM 20-28-00 REV.73 FEB/01/2020
OH-LXA | 19.23 | OH-LXA/H-20 C12 | 5370449 | M | C | 20-20 |  | 202800-01-1 | 06.04.2020 | 07.04.2020 | 2 | EXT:R/H WING: THE BONDING LEAD BETWEEN SLATS 2-3 WAS FOUND TORN | THE BONDING LEAD BETWEEN SLATS 2-3 HAS BEEN REPLACED IAW AMM 20-28-00 REV.73 FEB/01/2020
OH-LXA | 19.23 | OH-LXA/H-20 C12 | 5370466 | M | C | 05-40 |  | ZL-433-01-1 | 06.04.2020 | 12.04.2020 | 1 | ENG#1+2> THE SEVERAL SCREWS OF PANEL 434AR AND 444AR WERE FOUND WORN DURING REMOVED PANELS DUE TO ACCESS FOR GENERAL VISUAL INSPECTION AIR INTAKE COWL | SCREWS REPLACED IAW AMM 20-21-11 REV 73 FEB 01/20
OH-LXA | 19.23 | OH-LXA/H-20 C12 | 5370469 | M | C | 25-20 |  | 252700-001 | 06.04.2020 | 16.04.2020 | 1 | THE LITERATURE POCKETS WERE FOUND UNSERVICEABLE | THE LITERATURE POCKETS: P/N 139-00-428-73 POS. 28D, 28E, 28F, 8A, 8B, 8C, 13A, 13B, 13C, 25A, 25B, 26A, 26B, 27D, 27E, 27F, 23D, 23E, 23F, 26E, 26F, 1
OH-LXA | 19.23 | OH-LXA/H-20 C12 | 5370471 | M | C | 25-20 |  | 252100-006 | 06.04.2020 | 16.04.2020 | 1 | THE PASSENGER SEATS WERE FOUND DAMAGED PLASTIC PARTS AND FAILURED ADJUST | THE PASSENGER SEATS POS. 25L/H, 26L/H, 27R/H, 23R/H, 26R/H, 1L/H, 5R/H, 3R/H, 10L/H, 17L/H, 6L/H, 22L/H, 28R/H, 8L/H AND 13L/H HAVE BEEN ADJUSTED AND
OH-LXA | 19.23 | OH-LXA/H-20 C12 | 5370492 | M | C | 05-40 |  | ZL-590-01-1 | 06.04.2020 | 12.04.2020 | 1 | #1#EXT>R/H WING:THE SEAL WAS FOUND TORN ON INB SIDE R/H AILERON. | #1#EXT>R/H WING:THE SEAL HAS BEEN REPLACED ON INB SIDE R/H AILERON.PER AMM 20-21-11 REV.73 FEB/01/2020
OH-LXA | 19.23 | OH-LXA/H-20 C12 | 5370495 | M | C | 53-00 | 4403325 (finding) | 5367600 | 06.04.2020 | 16.04.2020 | 1 | CRACK NOTED ON RH SIDE AT FR 43, POSITION OF CRACK 6 O`CLOCK | THE HOLE HAS BEEN REWORKED. DIAMETR AFTER REWORK IS 6,4MM.EDGE MARGIN E1=11,5MM, E2=12,3MM.
OH-LXA | 19.23 | OH-LXA/H-20 C12 | 5370497 | M | C | 05-40 |  | ZL-590-01-1 | 06.04.2020 | 16.04.2020 | 1 | #1#COM>EXT>L/H WING:THE INBOARD BONDING STRIP WAS FOUND UNSTICK AND DISTOR 0N L/H AILERON. | SEE WORK STEP #2# REPAIR INSTRUCTION
OH-LXA | 19.23 | OH-LXA/H-20 C12 | 5370497 | M | C | 05-40 |  | ZL-590-01-1 | 06.04.2020 | 16.04.2020 | 2 | REPLACE DISBONDED BONDING STRIP PER CMM TASK 57-61-21-400-805-A01. | COM - THE NEW BONDING STRIP HAS BEEN INSTALLED PER CMM TASK 57-61-21-400-805-A01.
OH-LXA | 19.23 | OH-LXA/H-20 C12 | 5370497 | M | C | 05-40 |  | ZL-590-01-1 | 06.04.2020 | 16.04.2020 | 3 | PERFORM REPAIR DOUBLE INSPECTION. | INSPECTED
OH-LXA | 19.23 | OH-LXA/H-20 C12 | 5370523 | M | C | 56-10 |  | 561000-02-1 | 06.04.2020 | 12.04.2020 | 1 | PLS REPAIR WEATHER SEAL ON L/H WINDSHIELD AS PER AMM TASK 56-11-11-300-001-A. | WEATHER SEAL ON L/H WINDSHIELD HAS BEEN REPAIRED AS PER AMM 56-11-11-300-001-A, REV.: 73, FEB 01, 2020.
OH-LXA | 19.23 | OH-LXA/H-20 C12 | 5370523 | M | C | 56-10 |  | 561000-02-1 | 06.04.2020 | 12.04.2020 | 2 | PLS REPAIR WEATHER SEAL ON R/H WINDSHIELD AS PER AMM TASK 56-11-11-300-001-A. | WEATHER SEAL ON R/H WINDSHIELD HAS BEEN REPAIRED AS PER AMM 56-11-11-300-001-A, REV.: 73, FEB 01, 2020.
OH-LXA | 19.23 | OH-LXA/H-20 C12 | 5370528 | M | C | 05-40 |  | ZL-575-01-1 | 06.04.2020 | 15.04.2020 | 1 | #1#EXT>L/H WING:THE SEAL WAS FOUND TORN ON TRAILING EDGE NEARBY L/H AILERON. | THE SEAL ON LH WING HAS BEEN CHANGED PER AMM 20-50-11 REV. 73 FEB 01/2020
OH-LXA | 19.23 | OH-LXA/H-20 C12 | 5370528 | M | C | 05-40 |  | ZL-575-01-1 | 06.04.2020 | 15.04.2020 | 2 | #2#EXT>R/H WING:THE SEAL WAS FOUND TORN ON TRAILING EDGE NEARBY R/H AILERON. | THE SEAL ON RH WING HAS BEEN CHANGED PER AMM 20-50-11 REV. 73 FEB 01/2020
OH-LXA | 19.23 | OH-LXA/H-20 C12 | 5370534 | M | C | 05-40 |  | ZL-433-01-1 | 06.04.2020 | 12.04.2020 | 1 | KLE> ENG 1+2> THE UPPER CONDUCTIVE STRIPS ON AIR INTAKE COWL BULKHEAD (POSITION 2 AND 10 O´CLOCK) WERE FOUND CHAFED. PLEASE REPAIR ACCORDING TO CMM 71 | THE CONDUCTIVE STRIPS HAVE BEEN REPLACED ON INTAKE COWL 2 AND 10 O`CLOCK ENG1 AND ON INTAKE COWL 10 O`CLOCK ENG2. PER CMM 71-11-19 , REV.56 - 15/SEPT/
OH-LXA | 19.23 | OH-LXA/H-20 C12 | 5370535 | S | C | 25-20 | FIN WO 4849061 |  | 06.04.2020 | 16.04.2020 | 1 | #1# CABIN AND COCKPIT CARPETS ARE DIRTY. PERFORM FINNAIR WO 4849061 CABIN AND COCKPIT CARPETS ARE DIRTY. REPLACE COCKPIT CARPETS. | CABIN AND COCPIT CARPETS HAS BEEN REPLACED AMM 25-28-41 REV. 73 FEB 01,2020
OH-LXA | 19.23 | OH-LXA/H-20 C12 | 5370538 | M | C | 54-50 |  | ZL-411-01-1 | 06.04.2020 | 16.04.2020 | 1 | ENG#1/PYLON/KOM PANEL 414FR WAS FOUND WITH ERODED EXTERNAL CARBON PLY/ON LEADING EDGE. L=140MM W=7MM PANEL WAS FOUND DELAMINATED AROUND 3 SCREW HOLES | FOR REPIAR REFER CM136879
OH-LXA | 19.23 | OH-LXA/H-20 C12 | 5370569 | S | C | 72-20 | FIN WO 4474034 |  | 06.04.2020 | 13.04.2020 | 1 | #1# MID ACOUSTIC PANEL PERFORM FINNAIR WO 4474034 (NRC) LH ENG KLO 3 AND KLO 6 MID ACOUSTIC PANEL PARTIALLY DELAMINATED REPLACE ACOUSTIC PANEL FROM CLOCK 6.00 . AMM REFER | FINNAIR WO 4474034 PERFORMED. REV. 73
OH-LXA | 19.23 | OH-LXA/H-20 C12 | 5370571 | M | C | 05-40 |  | ZL-433-01-1 | 06.04.2020 | 14.04.2020 | 1 | SHE> ENG#1> TWO RIVETS OF AIR INTAKE COWL WERE FOUND IN BAD CONDITION. PLEASE REPAIR ACCORDING TO CMM 71-11-19 NOTE: LOCATION - FROM INSIDE 6 O´CLOCK | ENG#1> TWO RIVETS OF AIR INTAKE COWL HAVE BEEN REPLACED ACC TO SRM: 51-42-11 REV.132,1FEB/2020.
OH-LXA | 19.23 | OH-LXA/H-20 C12 | 5370571 | M | C | 05-40 |  | ZL-433-01-1 | 06.04.2020 | 14.04.2020 | 2 | SHE> ENG#1> THE RIVET OF AIR INTAKE COWL WAS FOUND IN BAD CONDITION. PLEASE REPAIR ACCORDING TO CMM 71-11-19 NOTE: LOCATION - FROM OUTSIDE 8 O´CLOCK | ENG#1> THE RIVET OF AIR INTAKE FROM OUTSIDE 8 O´CLOCK AFT BULKHEAD HAS BEEN REPLACED ACC TO SRM:51-42-11,REV.132,1FEB/2020.
OH-LXA | 19.23 | OH-LXA/H-20 C12 | 5370571 | M | C | 05-40 |  | ZL-433-01-1 | 06.04.2020 | 14.04.2020 | 3 | SHE> ENG#1> THE RIVET OF AIR INTAKE COWL WAS FOUND IN BAD CONDITION. PLEASE REPAIR ACCORDING TO CMM 71-11-19 NOTE: LOCATION - FROM INSIDE 5 O´CLOCK | ENG#1> THE RIVET OF AIR INTAKE COWL LOCATION - FROM INSIDE 5 O´CLOCK AFT BULKHEAD HAS BEEN REPLACED ACC TO SRM:51-42-11,REV.132,1FEB/2020.
OH-LXA | 19.23 | OH-LXA/H-20 C12 | 5370585 | M | C | 25-00 | 3911309 (finding) | 5367384 | 06.04.2020 | 18.04.2020 | 1 | THERE WERE FOUND DAMAGED SREWS AND MISSING STUDS ON 80VU. | MISSING STUDS HAVE BEEN ADDED TO FWD CARGO WALL PER AMM 25-54-11-400-001-A,. REV. 73, 01/FEB/2020
OH-LXA | 19.23 | OH-LXA/H-20 C12 | 5370612 | M | C | 05-20 | 4803283 (finding) | 5368932 | 06.04.2020 | 19.04.2020 | 1 | THE MLG WHEEL #1# WAS FOUND WITH GROOVE CRACKING-PROTECTOR PLY VISIBLE-OUT OF THE LIMIT ACC TO AMM 32-41-00-210-002-A | NO PART AVAILABLE,DEFERRED FOR ONE CYCLE ON FERRY FLIGHT TO MAIN BASE OF FINNAIR.
OH-LXA | 19.23 | OH-LXA/H-20 C12 | 5370615 | M | C | 52-10 |  | 521000-04-1 | 06.04.2020 | 16.04.2020 | 1 | INT: THE MOUNT ISOLATORS WERE FOUND WORN OUT ON FWD RH AND AFT RH DOOR DURING REMOVING OF LINING PANELS | THE MOUNT ISLOATORS HAVE BEEN REPLACED PER SRM 51-42-00, REV. 132, 01-FEB-2020
OH-LXA | 19.23 | OH-LXA/H-20 C12 | 5370615 | M | C | 52-10 |  | 521000-04-1 | 06.04.2020 | 16.04.2020 | 2 | THE ARMED/DISARMED PLACARDS WERE FOUND UNREADABLE | THE ARMED/DISARMED PLACARDS HAVE BEEN REPLACED PER AMM 11-00-00, REV. 73, 01-FEB-2020
OH-LXA | 19.23 | OH-LXA/H-20 C12 | 5370615 | M | C | 52-10 |  | 521000-04-1 | 06.04.2020 | 16.04.2020 | 3 | TWO ROLLERS ASSY WERE FOUND IN BAD CONDITION {AMM 52-11-31} | THE ROLLERS FROM AFT RH DOOR HAVE BEEN REPLACED PER AMM 52-11-31, REV. 73, 01-FEB-2020
OH-LXA | 19.23 | OH-LXA/H-20 C12 | 5370615 | M | C | 52-10 |  | 521000-04-1 | 06.04.2020 | 16.04.2020 | 5 | THE SCREW FROM FITTING STOP WAS FOUND IN BAD CONDITION {AMM 52-13-11} | THE SCREW FROM FITING STOP HAS BEEN REPLACED AND INSTALLED PER AMM 52-13-11, REV 73 , 01-FEB-2020.
OH-LXA | 19.23 | OH-LXA/H-20 C12 | 5370615 | M | C | 52-10 |  | 521000-04-1 | 06.04.2020 | 16.04.2020 | 7 | TWO ROLLERS ASSY WERE FOUND IN BAD CONDITION {AMM 52-11-31} | TWO ROLLERS FROM FWD LH DOOR HAVE BEEN CHANGED PER AMM: 52-11-31, REV. 73, 01-FEB-2020.
OH-LXA | 19.23 | OH-LXA/H-20 C12 | 5370615 | M | C | 52-10 |  | 521000-04-1 | 06.04.2020 | 16.04.2020 | 8 | THE PLACARDS HOISTING FIITING HOUSING WERE FOUND MISSING | THE PLACARDS HOISTING FITING HOUSING HAS BEEN INSTALLED PER AMM 11-20-00, REV 73 01-FEB-2020.
OH-LXA | 19.23 | OH-LXA/H-20 C12 | 5370615 | M | C | 52-10 |  | 521000-04-1 | 06.04.2020 | 16.04.2020 | 9 | FWD RH DOOR: SAFETY THE NUT WITH THE LOCK PLATE WAS FOUND INCORRECT INSTALLATION. PLS REPAIR PER AMM 52-11-31 | THE SAFETY NUT ON FWD RH DOOR HAS BEEN REPLACED AND INSTALLED PER AMM 52-11-31, REV 73 01-FEB-2020.
OH-LXA | 19.23 | OH-LXA/H-20 C12 | 5370615 | M | C | 52-10 |  | 521000-04-1 | 06.04.2020 | 16.04.2020 | 10 | CONECTION PARTS WERE FOUND WORN | NEW ATTACHEMENT PARTS HAVE BEEN INSTALLED AMM 25-23-46 REV73 NOV 01/2020
OH-LXA | 19.23 | OH-LXA/H-20 C12 | 5370617 | M | C | 05-40 |  | ZL-500-02-1 | 06.04.2020 | 17.04.2020 | 1 | COM: R/H OUTB FLAP: THE ANTICHAFING PLATE WERE FOUND WORN OUT | COM: R/H OUTB FLAP: THE ANTICHAFING PLATES HAVE BEEN REPAIRED PER SRM 57-53-11-300-007 REV.132 01-FEB-2020
OH-LXA | 19.23 | OH-LXA/H-20 C12 | 5370617 | M | C | 05-40 |  | ZL-500-02-1 | 06.04.2020 | 17.04.2020 | 2 | COM: L/H OUTB FLAP: THE ANTICHAFING PLATE WERE FOUND WORN OUT | COM: L/H OUTB FLAP: THE ANTICHAFING PLATES HAVE BEEN REPAIRED PER SRM 57-53-11-300-007 REV.132 01-FEB-2020
OH-LXA | 19.23 | OH-LXA/H-20 C12 | 5370618 | M | C | 11-00 |  | 110000-006 | 06.04.2020 | 14.04.2020 | 1 | LDG THE PLACARD MAIN LDG TIRE PRESSURE AIRCRAFT ON R/H MLG WAS FOUND DAMAGED | PLACARD MAIN LDG TIRE PRESSURE AIRCRAFT ON R/H MLG HAS BEEN INSTALLED IN ACCORDING TO AMM: TASK 11-00-00-960-802-A REV. 73 FEB. 01/2020
OH-LXA | 19.23 | OH-LXA/H-20 C12 | 5370619 | M | C | 53-30 |  | 533154-05-1 | 06.04.2020 | 10.04.2020 | 1 | LDG: THE L/H AND R/H MLG DOOR ACTUATOR FITTINGS WERE FOUND WITH MIGRATED BUSHES D53370764202. | NDT: HFEC INSPECTION OF ALL OPEN HOLES HAS BEEN PERFORMED ACC. TO NTM 51-10-01-250-801-A01 REV.127 RESULT: NO CRACK NOTED INSTRUMENT USED: NORTEC 600D
OH-LXA | 19.23 | OH-LXA/H-20 C12 | 5370620 | M | C | 11-00 |  | 110000-006 | 06.04.2020 | 14.04.2020 | 1 | LDG THE PLACARDS NLG TIRE PRESSURE AIRCRAFT ON NLG WERE FOUND DAMAGED | PLACARDS NLG TIRE PRESSURE AIRCRAFT ON NLG HAVE BEEN INSTALLED IN ACCORDING TO AMM: TASK 11-00-00-960-802-A REV. 73 FEB. 01/2020
OH-LXA | 19.23 | OH-LXA/H-20 C12 | 5370621 | M | C | 05-40 |  | ZL-500-02-1 | 06.04.2020 | 14.04.2020 | 1 | KLE: R/H WING: THE SPRING ON OUTB. TE. BETWEEN SPOILER NO.5 AND AILERON WAS FOUND WORN OUT. | THE SPRING ON OUTB. TE. BETWEEN SPOILER NO.5 AND AILERON HAS BEEN CHANGED PER: DWG 575-41461, SHEET 2
OH-LXA | 19.23 | OH-LXA/H-20 C12 | 5370625 | M | C | 11-00 |  | 110000-006 | 06.04.2020 | 14.04.2020 | 1 | LDG THE PLACARDS INFLATE TYRES WITH NITROGEN ONLY ON LDG WERE FOUND DAMAGED | PLACARDS INFLATE TYRES WITH NITROGEN ONLY ON LDG HAVE BEEN INSTALLED IN ACCORDING TO AMM: TASK 11-00-00-960-802-A REV. 73 FEB. 01/2020
OH-LXA | 19.23 | OH-LXA/H-20 C12 | 5370627 | M | C | 05-40 |  | ZL-500-02-1 | 06.04.2020 | 08.04.2020 | 1 | EXT R/H WING: THE SHEET ON OUTB FLAP UPPER SURFACE WAS FOUND CRACKED | THE SHEET HAS BEEN INTSTALLED I.A.W. AMM 20-21-11, REV. 73, 01-FEB-20.
OH-LXA | 19.23 | OH-LXA/H-20 C12 | 5370628 | M | C | 05-40 |  | ZL-500-03-1 | 06.04.2020 | 08.04.2020 | 1 | EXT: R/H WING: THE MOST LOWER STATIC DISCHARGER ON WINGTIP FENCE WAS FOUND UNSERVISEABLE | THE STATIC DISCHARGER HAS BEEN CHANGED PER AMM 23-61-41 REV. 73 FEB. 01/2020
OH-LXA | 19.23 | OH-LXA/H-20 C12 | 5370629 | M | C | 71-10 |  | 711000-C4-2 | 06.04.2020 | 11.04.2020 | 1 | ENG#2/L/H FAN COWL THE A FEW DENTS WERE FOUND IN INNER SKIN L/H FAN COWL. DENT#1- {DELAMINATION} L=27MM,W=20MM,D=0,31MM FROM LWR EDGE=3 | SEE CM136922 FOR REPAIR INSTRUCTIONS
OH-LXA | 19.23 | OH-LXA/H-20 C12 | 5370630 | M | C | 71-10 |  | 711000-C4-2 | 06.04.2020 | 16.04.2020 | 1 | ENG #1/LH FAN COWL THE TWO DENTS WERE FOUND ON INNER SKIN IN ZONE D6. DENTS WERE FOUND BETWEEN TWO EXISTING REPAIRS. ONE OF TWO DENTS WITH DELAMINATIO | SEE STEP #2
OH-LXA | 19.23 | OH-LXA/H-20 C12 | 5370630 | M | C | 71-10 |  | 711000-C4-2 | 06.04.2020 | 16.04.2020 | 2 | REPLACE FAN COWL BY SERVICEABLE PART, | FAN COWL HAS BEEN REPLACED IAW AMM 71-13-11-400-014-A REV 73 FEB 01/20 REF CSAT WO 5370660
OH-LXA | 19.23 | OH-LXA/H-20 C12 | 5370632 | M | C | 05-40 |  | ZL-500-02-1 | 06.04.2020 | 14.04.2020 | 1 | KLE: R/H WING: THE RUBBING STRIP ON TRAILING EDGE FALSEWORK WAS FOUND WORN | THE RUBBING STRIP HAS BEEN CHANGED PER DWG:575-41609 SHEET 1
OH-LXA | 19.23 | OH-LXA/H-20 C12 | 5370634 | M | C | 05-40 |  | ZL-500-03-1 | 06.04.2020 | 10.04.2020 | 1 | EXT: L/H WING: THE GLAZING PANEL WAS FOUND CRACKED | THE LENS HAS BENN CHANGED PER AMM 57-37-12 REV 73 FEB/01/2020.
OH-LXA | 19.23 | OH-LXA/H-20 C12 | 5370635 | M | C | 05-40 |  | ZL-500-02-1 | 06.04.2020 | 07.04.2020 | 1 | EXT:L/H WING: THE LIP-SEAL ON SLAT NO.2 WAS FOUND DETERIORATED | EXT, L/H, THE LIP SEAL OF SLAT NO. 2 HAS BEEN REPLACED BY AMM 20-21-11 REV.73 FEB/01/2020.
OH-LXA | 19.23 | OH-LXA/H-20 C12 | 5370638 | S | C | 25-00 |  |  | 06.04.2020 | 16.04.2020 | 1 | #1# COVER SEATS BASED ON CUSTOMER REQUEST PLEASE REPLACE THE WORN COVER SEATS. | PILOT SEATS COVERS AND STEWARD SEAT COVERS HAS BEEN REPLACED AMM 25-10-00 REV.73 FEB 01 2020
OH-LXA | 19.23 | OH-LXA/H-20 C12 | 5370639 | M | C | 05-40 |  | ZL-500-02-1 | 06.04.2020 | 09.04.2020 | 1 | EXT:L/H WING:THE INBD SEAL ON INBD FLAP WAS FOUND TORN | EXT:L/H WING:THE INBD SEAL ON INBD FLAP WAS CHANGED FOR NEW BY AMM: 20-21-11-911-001-A REV. 73 FEB 01.2020
OH-LXA | 19.23 | OH-LXA/H-20 C12 | 5370643 | M | C | 05-40 |  | ZL-500-02-1 | 06.04.2020 | 15.04.2020 | 1 | EXT: L/H WING: THE UPPER AND LOWER GUARD PLATES ON OUTB. FLAP, OUTER EDGE WERE FOUND WORN | THE GUARDS PLATE HAVE BEEN REPLACED IAW DWG D57571431004 ISSUE D
OH-LXA | 19.23 | OH-LXA/H-20 C12 | 5370643 | M | C | 05-40 |  | ZL-500-02-1 | 06.04.2020 | 15.04.2020 | 2 | L/H WING: THE OUTB CRUISER ROLLER WAS FOUND WITH EXCESIVE FREEPLAY | THE CRUISER ROLLER HAS BEEN REPLACED IAW AMM 20-21-11 REV.73 FEB/01/2020 AND AIPC 57-51-33-01 REV.74 FEB/01/2020 (NOTE: THE ECCENTRIC SPIGOT NOT REMOV
OH-LXA | 19.23 | OH-LXA/H-20 C12 | 5370644 | M | C | 20-20 |  | 202800-01-1 | 06.04.2020 | 09.04.2020 | 1 | EXT - R/H WING - THE OUTB. LEAD BONDING ON SPOILER NO.3 WAS FOUND TORN | LEAD BONDING ON SPOILER NO.3 HAS BEEN REPLACED ACC AMM 20-28-00 REV.73,FEB 01/2020
OH-LXA | 19.23 | OH-LXA/H-20 C12 | 5370645 | S | C | 25-10 |  |  | 06.04.2020 | 15.04.2020 | 1 | #1# COCKPIT FINDINGS BASED ON CUSTOMER REQUEST PLEASE REPLACE DAMAGED PARTS IN COCKPIT. | ALL PARTS HAVE BEEN INSTALLED AMM 25-13-00 REV 73 FEB 01 2020
OH-LXA | 19.23 | OH-LXA/H-20 C12 | 5370649 | M | C | 05-40 |  | ZL-500-03-1 | 06.04.2020 | 15.04.2020 | 1 | EXT: L/H WING: THE SEAL ABOVE SLAT TRACK NO. 1 WAS FOUND TORN | RUBBER SEAL HAVE BEEN CHANGED ACC AMM 20-21-11 REV73 FEB/01/2020.
OH-LXA | 19.23 | OH-LXA/H-20 C12 | 5370649 | M | C | 05-40 |  | ZL-500-03-1 | 06.04.2020 | 15.04.2020 | 2 | EXT: L/H WING: THE SEAL ABOVE SLAT TRACK NO. 2 WAS FOUND TORN | RUBBER SEAL HAVE BEEN CHANGED ACC AMM 20-21-11 REV73 FEB/01/2020.
OH-LXA | 19.23 | OH-LXA/H-20 C12 | 5370649 | M | C | 05-40 |  | ZL-500-03-1 | 06.04.2020 | 15.04.2020 | 3 | EXT: L/H WING: THE SEAL ABOVE SLAT TRACK NO.4 WAS FOUND TORN | RUBBER SEAL HAVE BEEN CHANGED ACC AMM 20-21-11 REV73 FEB/01/2020.
OH-LXA | 19.23 | OH-LXA/H-20 C12 | 5370649 | M | C | 05-40 |  | ZL-500-03-1 | 06.04.2020 | 15.04.2020 | 4 | EXT: L/H WING: THE SEAL ABOVE SLAT TRACK NO.6 WAS FOUND TORN | RUBBER SEAL HAVE BEEN CHANGED ACC AMM 20-21-11 REV73 FEB/01/2020.
OH-LXA | 19.23 | OH-LXA/H-20 C12 | 5370651 | M | C | 20-20 |  | 202800-01-1 | 06.04.2020 | 09.04.2020 | 1 | EXT - R/H WING - THE LEADS BONDING ON FAIRING NO.2 WERE FOUND TORN | EXT - R/H WING - THE LEADS BONDING ON FAIRING NO.2 WAS CHANGED BY AMM: 20-28-00 AND 20-11-11. REV: 73 FEB 01, 2020
OH-LXA | 19.23 | OH-LXA/H-20 C12 | 5370653 | M | C | 05-20 | 4803283 (finding) | 5368932 | 06.04.2020 | 15.04.2020 | 1 | THERE WAS FOUND R/H WING LIGHT INOPERATIV.PLS REPLACE THE LAMP | LAMP HAS BEEN REPLACED I.A.W. AMM:33-49-11-960-001-A REV.73 DATE:1-FEB-2020. PLEASE PERFORM TEST I.A.W.:33-49-00-710-001-A REV.73 DATE:1-FEB-2020.
OH-LXA | 19.23 | OH-LXA/H-20 C12 | 5370655 | M | C | 05-20 | 4803283 (finding) | 5368932 | 06.04.2020 | 06.04.2020 | 1 | THERE WAS FOUND INOPERATIV BULB IN THE STANDBY COMPASS.PLS REPLACE THE BULB | THE BULB HAS BEEN REPLACED AND TESTED IAW AMM:33-13-00-710-001-A,REV.73,FEB-01-2020 TEST OK
OH-LXA | 19.23 | OH-LXA/H-20 C12 | 5370656 | M | C | 71-10 |  | 711000-C4-2 | 06.04.2020 | 16.04.2020 | 1 | ENG#1/RH FAN COWL THE GROUP OF DENTS WERE FOUND ON INNER SKIN IN ZONE D3.ONE OF THE DENTS WITH DELAMINATION LOCATION OF DENTS: IN ZONE D3 215MM FROM | REF CM 136920 FOR REPAIR
OH-LXA | 19.23 | OH-LXA/H-20 C12 | 5370656 | M | C | 71-10 |  | 711000-C4-2 | 06.04.2020 | 16.04.2020 | 2 | PLEASE FIND ATTACHED REPAIR INSTRUCTION FROM COLLINS. | FOR REPAIR REF CM136920
OH-LXA | 19.23 | OH-LXA/H-20 C12 | 5370657 | M | C | 20-20 |  | 202800-01-1 | 06.04.2020 | 09.04.2020 | 1 | #1#EXT>L/H WING:THE LEAD BONDINGS ON THE SPOILER NO.2 WAS FOUND TORN.MARKED RED TAPE. | LEAD BONDINGS ON SPOILER NO.2 HAVE BEEN REPLACED ACC AMM 20-28-00 REV.73,FEB 01/2020
OH-LXA | 19.23 | OH-LXA/H-20 C12 | 5370657 | M | C | 20-20 |  | 202800-01-1 | 06.04.2020 | 09.04.2020 | 2 | #2#EXT>L/H WING:THE LEAD BONDING ON THE SPOILER NO.3 WAS FOUND TORN.MARKED RED TAPE. | LEAD BONDING ON SPOILER NO.3 HAS BEEN REPLACED ACC AMM 20-28-00 REV.73,FEB 01/2020
OH-LXA | 19.23 | OH-LXA/H-20 C12 | 5370657 | M | C | 20-20 |  | 202800-01-1 | 06.04.2020 | 09.04.2020 | 3 | #3#EXT>L/H WING:THE LEAD BONDING ON THE SPOILER NO.4 WAS FOUND TORN.MARKED RED TAPE. | LEAD BONDINGS ON SPOILER NO.4 HAVE BEEN REPLACED ACC AMM 20-28-00 REV.73,FEB 01/2020
OH-LXA | 19.23 | OH-LXA/H-20 C12 | 5370657 | M | C | 20-20 |  | 202800-01-1 | 06.04.2020 | 09.04.2020 | 4 | #4#EXT>L/H WING:THE BOTH LEAD BONDINGS ON THE SPOILER NO.5 WERE FOUND TORN.MARKED RED TAPE. | LEAD BONDING ON SPOILER NO.5 HAS BEEN REPLACED ACC AMM 20-28-00 REV.73,FEB 01/2020
OH-LXA | 19.23 | OH-LXA/H-20 C12 | 5370659 | M | C | 05-40 |  | ZL-500-03-1 | 06.04.2020 | 12.04.2020 | 1 | EXT: R/H WING: THE SEAL ABOVE SLAT TRACK NO. 1 WAS FOUND TORN | RUBBER SEAL HAVE BEEN CHANGED ACC AMM 20-21-11 REV73 FEB/01/2020.
OH-LXA | 19.23 | OH-LXA/H-20 C12 | 5370659 | M | C | 05-40 |  | ZL-500-03-1 | 06.04.2020 | 12.04.2020 | 2 | EXT: R/H WING: THE SEAL ABOVE SLAT TRACK NO. 2 WAS FOUND TORN | RUBBER SEAL HAVE BEEN CHANGED ACC AMM 20-21-11 REV73 FEB/01/2020.
OH-LXA | 19.23 | OH-LXA/H-20 C12 | 5370659 | M | C | 05-40 |  | ZL-500-03-1 | 06.04.2020 | 12.04.2020 | 3 | EXT: R/H WING: THE SEAL ABOVE SLAT TRACK NO. 3 WAS FOUND TORN | RUBBER SEAL HAVE BEEN CHANGED ACC AMM 20-21-11 REV73 FEB/01/2020.
OH-LXA | 19.23 | OH-LXA/H-20 C12 | 5370659 | M | C | 05-40 |  | ZL-500-03-1 | 06.04.2020 | 12.04.2020 | 4 | EXT: R/H WING: THE SEAL ABOVE SLAT TRACK NO. 4 WAS FOUND TORN | RUBBER SEAL HAVE BEEN CHANGED ACC AMM 20-21-11 REV73 FEB/01/2020.
OH-LXA | 19.23 | OH-LXA/H-20 C12 | 5370660 | M | C | 71-10 |  | 711000-C4-2 | 06.04.2020 | 16.04.2020 | 1 | ENG#1 THE BOTH FAN COWLS HAVE BEEN REMOVED I.A.W.AMM 71-13-11-000-041-A REV.73,FEB/01/2020 DUE TO REPAIRE. | ENG#1> THE BOTH FAN COWLS HAVE BEEN INSTALLED ACCORDING TO AMM 71-13-11-400-041-A REV.73 DATE 01-FEB-2020
OH-LXA | 19.23 | OH-LXA/H-20 C12 | 5370662 | M | C | 20-20 |  | 202800-01-1 | 06.04.2020 | 09.04.2020 | 1 | EXT - R/H WING - THE LEADS BONDING ON FAIRING NO.3 WERE FOUND TORN | EXT - R/H WING - THE LEADS BONDING ON FAIRING NO.3 WAS CHANGED BY AMM: 20-28-00 REV: 73 FEB 01, 2020
OH-LXA | 19.23 | OH-LXA/H-20 C12 | 5370665 | M | C | 53-40 |  | 534118-01-4 | 06.04.2020 | 11.04.2020 | 1 | DENT WAS FOUND IN FUSELAGE SKIN BETWEEN FR 68-FR69 STRG. S20R-21R. DIMENSIONS: LENGTH=23MM; WIDTH=15MM; DEPTH=0,08MM; A=8MM; B=15MM; T=4,0MM; A/D=100 | DENT HAS BEEN WITHIN LIMIT AS PER SRM 51-73-11/PARA.2D/REV.132 FEB.01/2020.
OH-LXA | 19.23 | OH-LXA/H-20 C12 | 5370666 | M | C | 20-20 |  | 202800-01-1 | 06.04.2020 | 09.04.2020 | 1 | EXT - R/H WING - THE LEADS BONDING ON FAIRING NO. 4 WERE FOUND TORN | EXT - R/H WING - THE LEADS BONDING ON FAIRING NO. 4 WAS CHANGED BY AMM: 20-28-00 REV: 73 FEB 01, 2020
OH-LXA | 19.23 | OH-LXA/H-20 C12 | 5370667 | M | C | 53-40 |  | 534118-01-4 | 06.04.2020 | 11.04.2020 | 1 | DENT WAS FOUND IN FUSELAGE SKIN BETWEEN FR 68-FR69 STRG. S14L-15L. DIMENSIONS: X=31MM; Y=20MM; D=0,16MM; A1=28MM; A2=99MM; T=2,2MM; D/A1=0,006. | THE DENT TYPE 1 HAS BEEN WITHIN LIMIT AS PER SRM 53-41-11-283-059/PARA.2A/DIAGRAM 001/REV.132 FEB.01/2020. REPAIR CATEGORY A.
OH-LXA | 19.23 | OH-LXA/H-20 C12 | 5370668 | M | C | 53-20 |  | 532164-01-5 | 06.04.2020 | 11.04.2020 | 1 | TOOL IMPACT WAS FOUND IN FUSELAGE SKIN AT FR28 BETWEEN STRG. S23L-24L. | THE TOOL IMPACT HAS BEEN WITHIN LIMIT AS PER SRM 51-42-11/PARA.2E (3)/FIG.006/REV.132 FEB.01/2020. DIMENSIONS: LENGTH=10MM; WIDTH=4MM; DEPTH=0,08MM; N
OH-LXA | 19.23 | OH-LXA/H-20 C12 | 5370672 | M | C | 20-20 |  | 202800-01-1 | 06.04.2020 | 09.04.2020 | 2 | #2 EXT - L/H WING - THE LEADS BONDING ON FAIRING NO.3 WERE FOUND TORN MARKED RED TAPE. | #2 EXT - L/H WING - THE LEADS BONDING ON FAIRING NO.3 WAS CHANGED BY AMM: 20-28-00 REV: 73 FEB 01, 2020
OH-LXA | 19.23 | OH-LXA/H-20 C12 | 5370672 | M | C | 20-20 |  | 202800-01-1 | 06.04.2020 | 09.04.2020 | 3 | #3 EXT - L/H WING - THE LEADS BONDING ON FAIRING NO.4 WERE FOUND TORN MARKED RED TAPE. | #3 EXT - L/H WING - THE LEADS BONDING ON FAIRING NO.4 WAS CHANGED BY AMM: 20-28-00 REV: 73 FEB 01, 2020
OH-LXA | 19.23 | OH-LXA/H-20 C12 | 5370673 | M | C | 05-40 |  | ZL-433-01-1 | 06.04.2020 | 19.04.2020 | 1 | ENG#2/ AIR INLET AIR INLET COWL 642.1000.505 SN 5337001 WAS FOUND CORRODED ON ZONA CA3 NEAR FWD AREA CA5 IAW ROHR SRM 54-10-00. CORROSION PROPAGATE T | INLET COWL HAS BEEN REPLACED BY SEVRICEABLE PART IAW AMM 71-11-00 PB 401 REV 73 FEB 01/20
OH-LXA | 19.23 | OH-LXA/H-20 C12 | 5370673 | M | C | 05-40 |  | ZL-433-01-1 | 06.04.2020 | 19.04.2020 | 2 | ENG#2 PEFORM LEAK TEST ON ANTI ICE VALVE IAW AMM TASK 30-21-51-400-042-A | THE LEAK TEST ON ANTI ICE VALVE HAS BEEEN PERFORMED IAW AMM TASK 30-21-51-400-042-A REV.73, FEB.01/2020.
OH-LXA | 19.23 | OH-LXA/H-20 C12 | 5370673 | M | C | 05-40 |  | ZL-433-01-1 | 06.04.2020 | 19.04.2020 | 3 | CHECK REQUIRMENT FOR SERVICEABILTY ON FORM 1 L-457029 FOR INSTALLED INLET COWL 642-100-505 SN 5338001. INSPECTION OF TEMPORARY REPAIR (DOUBLER ON 6 O | PLS. PERFORM NEXT INSPECTION AFTER 200FC.
OH-LXA | 19.23 | OH-LXA/H-20 C12 | 5370714 | M | C | 05-40 |  | ZL-500-02-1 | 07.04.2020 | 15.04.2020 | 1 | EXT:R/H WING: ON INBD FLAP LOWER SURFACE WERE FOUND 3X NEW DENTS | DENT HAS BEEN MEASURED DENT #1: DEPTH 0.60MM DIA: 15MM DISTANCE: 2450MM FROM INBD EDGE OF FLAP 50MM FROM TE OF FLAP DENT IS IN ZONE 2 DENT IS IN LI
OH-LXA | 19.23 | OH-LXA/H-20 C12 | 5370714 | M | C | 05-40 |  | ZL-500-02-1 | 07.04.2020 | 15.04.2020 | 2 | NDT: DO AN EDDY CURRENT INSPECTION OF THE SURROUNDING AREA OF 3X DENTS TO CHECK FOR FURTHER DAMAGE, REFER TO NTM CHAPTER 51-10-08 | NDT: HFEC INSPECTION ON THE DENT AREAS AND ON THE SURROUNDING AREAS HAS BEEN PERFORMED ACC. TO NTM 51-10-08-250-802-A01 REV.127 RESULT: NO CRACK NOTED
OH-LXA | 19.23 | OH-LXA/H-20 C12 | 5370714 | M | C | 05-40 |  | ZL-500-02-1 | 07.04.2020 | 15.04.2020 | 3 | COM: PERFORM PERNAMENT REPAIR NEED FOR REPAIR CATEGORY A: FILL ALL 3 DENTS WITH RESIN IAW SRM TASK 57-52-00-300-013 | COM: R/H WING ON INBD FLAP LOWER SURFACE 3X DENTS HAVE BEEN REPAIRED PER SRM TASK 57-52-00-300-013, REV.132 01-FEB-2020
OH-LXA | 19.23 | OH-LXA/H-20 C12 | 5370718 | M | C | 53-10 |  | 531135-01-2 | 07.04.2020 | 16.04.2020 | 1 | EIGHTEEN FASTENERS HAVE BEEN REMOVED FOR PERFORM ROTO INSPECTION OF WINDSHIELD SIDE POST AT FR4, UPPER ATTACHEMENT. AMM 53-11-00-210-026-A | NEW FASTENERS HAVE BEEN INSTALLED AS PER SRM:51-42-11. REV. 132 FEB 01 2020
OH-LXA | 19.23 | OH-LXA/H-20 C12 | 5370721 | M | C | 32-30 | 3082944 (finding) | 5367383 | 07.04.2020 | 15.04.2020 | 1 | PROXIMITY SENSOR 17GA HAS BEEN FOUND OUT OF INDUCTANCE LIMIT 6.79 MH (LIMIT 5.2-6.5 MH). | THE SENSOR HAS BEEN CHANGED IAW AMM:32-31-73/401,REV.73,FEB-01-2020
OH-LXA | 19.23 | OH-LXA/H-20 C12 | 5370721 | M | C | 32-30 | 3082944 (finding) | 5367383 | 07.04.2020 | 15.04.2020 | 2 | PLS PERFORM TESTS ACC TO AMM TASK 32-69-00-740-001 AND 32S-3231-0011 INDUCTANCE CHECK | LGCIU BITE TEST PER AMM 32-69-00-740-001, REV. 73, DATE FEB 01 2020 AND TC 32S-3231-0011 FOR REMEASURING INDUCTANCE HAS BEEN PERFORMED.
OH-LXA | 19.23 | OH-LXA/H-20 C12 | 5370724 | M | C | 05-40 |  | ZL-500-02-1 | 07.04.2020 | 15.04.2020 | 1 | EXT:L/H WING: ON INBD FLAP LOWER SURFACE WAS FOUND NEW DENT | DENT HAS BEEN MEASURED. DENT #1: DEPTH 0.67MM DIA: 30MM DISTANCE: 2230MM FROM INBD EDGE OF FLAP 145MM FROM TE OF FLAP DENT IS IN ZONE 2 DENT I
OH-LXA | 19.23 | OH-LXA/H-20 C12 | 5370724 | M | C | 05-40 |  | ZL-500-02-1 | 07.04.2020 | 15.04.2020 | 2 | NDT: DO AN EDDY CURRENT INSPECTION OF THE SURROUNDING AREA OF DENT TO CHECK FOR FURTHER DAMAGE, REFER TO NTM CHAPTER 51-10-08 | NDT: HFEC INSPECTION ON THE DENT AREA AND ON THE SURROUNDING AREA HAS BEEN PERFORMED ACC. TO NTM 51-10-08-250-802-A01 REV.127 RESULT: NO CRACK NOTED I
OH-LXA | 19.23 | OH-LXA/H-20 C12 | 5370725 | M | C | 26-20 |  | 262100-04-1 | 07.04.2020 | 15.04.2020 | 1 | ENG#1> THE FIRE EXTINGUISHER BOTTLES FROM FWD AND AFT SIDE HAVE BEEN REMOVED DUE TO ACCESS ACCORDING TO AMM 26-21-41-000-001-A REV.73 DATE 01-FEB-2020 | ENG#1:THE BOTH FIRE EX.BOTTLES INSTALLED IAW AMM 26-21-41-400-001-A,REV.73,01/02/20
OH-LXA | 19.23 | OH-LXA/H-20 C12 | 5370725 | M | C | 26-20 |  | 262100-04-1 | 07.04.2020 | 15.04.2020 | 2 | ENG#2> THE FIRE EXTINGUISHER BOTTLES FROM FWD AND AFT SIDE HAVE BEEN REMOVED DUE TO ACCESS ACCORDING TO AMM 26-21-41-000-001-A REV.73 DATE 01-FEB-2020 | ENG#2>THE FIRE EXTINGUISHER BOTTLES HAVE BEEN INSTALED I.A.W. AMM 26-21-41-400-001-A REV.73,FEB/01/2020
OH-LXA | 19.23 | OH-LXA/H-20 C12 | 5370725 | M | C | 26-20 |  | 262100-04-1 | 07.04.2020 | 15.04.2020 | 3 | PLS.DO THESE TESTS FOR ENG#1+2::AN OPERATIONAL TEST OF THE LOOP/SQUIB (REF. AMM TASK 26-12-00-710-001) AND OPERATIONAL TEST OF THE LOW-PRESSURE INDI | TEST OF THE LOOP/SQUIB AMM TASK 26-12-00-710-001 AND OPERATIONAL TEST OF THE LOW-PRESSURE INDICATING CIRCUIT AMM TASK 26-21-00-710-002,REV.73,FEB-01-2
OH-LXA | 19.23 | OH-LXA/H-20 C12 | 5370726 | M | C | 05-40 |  | ZL-500-02-1 | 07.04.2020 | 14.04.2020 | 1 | PAINT L/H AND R/H WING: PLS RESTORE PAINT ON LWR SURFACE OF INBD FLAPS AREA BEHINDE MAIN WHEELS | EXT.PAINT L/H AND R/H WING:PAINT WAS RESTORED IAW SRM 51-75-12 REV. 132 FEB01.2020
OH-LXA | 19.23 | OH-LXA/H-20 C12 | 5370727 | M | C | 27-30 |  | 273400-07-1 | 07.04.2020 | 16.04.2020 | 1 | EXT.TAIL> L/H AND R/H ELEVATOR SERVO CONTROL ROD EYE ENDS WERE REMOVED I.A.V. T/C 273400-07-1. 34CE1 - S/N 11758R 34CE2 - S/N 2326 34CE3 - S/N 30576 | L/H AND R/H ELEVATOR SERVO CONTROL ROD EYE ENDS HAVE BEEN INSTALLED TWO NEW PARTS PER T/C 273400-07-1 POSITION: 34CE1 - S/N 10696 34CE4 - S/N 28320
OH-LXA | 19.23 | OH-LXA/H-20 C12 | 5370727 | M | C | 27-30 |  | 273400-07-1 | 07.04.2020 | 16.04.2020 | 2 | PERFORM NDT INSPECTION ACCORDING TO SB A320-27-1186 | NDT: MAGNETIC PARTICLE INSPECTION ON THE ROD ENDS HAS BEEN PERFORMED ACC. TO NTM 51-70-00 REV.127 RESULT: DEFECTS APPARENT ON 2 EA (ENGRAVED NUMBER 11
OH-LXA | 19.23 | OH-LXA/H-20 C12 | 5370727 | M | C | 27-30 |  | 273400-07-1 | 07.04.2020 | 16.04.2020 | 3 | PERFORM ADJSTMENT PER AMM 27-34-00-820-003 AND TEST PER AMM 27-34-00-710-001 | ADJUSTMENT PERFORMED PER AMM 27-34-00-820-003 AND TEST PERORMED PER AMM 27-34-00-710-001 REV.73 DATE:01.FEB.2020
OH-LXA | 19.23 | OH-LXA/H-20 C12 | 5370731 | M | C | 23-50 |  | 235100-001 | 07.04.2020 | 07.04.2020 | 1 | BELLOWS AND SOME SCREWS HAVE BEEN FOUND DAMAGED | MATERIAL HAS BEEN USED FOR TC 235100-001
OH-LXA | 19.23 | OH-LXA/H-20 C12 | 5370732 | M | C | 05-40 |  | ZL-500-03-1 | 07.04.2020 | 17.04.2020 | 1 | COM: L/H OUTB FLAP UPPER SURFACE:SEVERAL CARBON PLIES WERE FOUND DEBONDED IN ZONE 5 AREA PROX.: 41X41MM DISTANCE FROM TE: 153MM DISTANCE FROM OUTB E | NDT: REMAINING THICKNESS HAS BEEN MEASURED WITH USE OF ULTRASONIC THICKNESS GAGE ACC. TO NTM 51-10-04 REV.127 MEASURED VALUE: 2,1 MM INSTRUMENT USED:
OH-LXA | 19.23 | OH-LXA/H-20 C12 | 5370732 | M | C | 05-40 |  | ZL-500-03-1 | 07.04.2020 | 17.04.2020 | 2 | IN ACCORDANCE WITH SRM TASK 57-53-00-283-010 PERFORM CATEGORY-A REPAIR PER SRM TASK 57-53-00-300-030, PAR.2.A.(5).(A) USING WET LAYUP PROCEDURE WITH 3 | COM:L/H OUTB FLAP UPPER SURFACE HAS BEEN REPAIRED PER SRM TASK 57-53-00-300-030, PAR.2.A.(5).(A), REV.132 01-FEB-2020
OH-LXA | 19.23 | OH-LXA/H-20 C12 | 5370737 | M | C | 36-10 |  | 361141-03-1 | 07.04.2020 | 17.04.2020 | 1 | ENG#2 IP BLEED CHECK VALVE WAS FOUND WITH CLEARANCE A BETWEEN THE BUSHINGS OF THE FLAP AND BUSHING 3.6MM. OUT OF LIMIT AMM 36-11-41PB60 REV 73 (LIMIT | THE IP BLEED CHECK VALVE HAS BEEN REPLACED IAW AMM 36-11-41-400-040-A REV.73 FEB 01/20
OH-LXA | 19.23 | OH-LXA/H-20 C12 | 5370737 | M | C | 36-10 |  | 361141-03-1 | 07.04.2020 | 17.04.2020 | 2 | ENG#1+2 PERFORM LEAK CHECK OF IP CHECK VALVES ON BOTH ENGINES IAW AMM 36-11-41-200-001-A | THE LEAK CHECK OF IP CHECK VALVES ON BOTH ENGINES HAVE BEEN PERFORMED IAW AMM 36-11-41-200-001-A REV.73, FEB.01/2020.
OH-LXA | 19.23 | OH-LXA/H-20 C12 | 5370740 | M | C | 53-00 | 4423954 (finding) | 5367696 | 07.04.2020 | 19.04.2020 | 1 | NDT, SB A320-53-1373, DOUBLE JOGGLE AREA FR16 LH SIDE: THE CRACK NOTED IN THE OPEN HOLE "A" IN THE FRAME ONLY. THE CRACK POSITION AT 3 O´CLOCK (VIEW F | NDT PER SUBTASK 531373-832-001/002-001: HFEC INSPECTION OF THE OPEN HOLES HAS BEEN PERFORMED ACC. TO NTM 53-11-53 AND 51-10-01-250-801-A01 REV.127 RES
OH-LXA | 19.23 | OH-LXA/H-20 C12 | 5370740 | M | C | 53-00 | 4423954 (finding) | 5367696 | 07.04.2020 | 19.04.2020 | 2 | REF DWG R53113041 REV E PERFORM REPAIR PER REPAIR DRAWING R53113041 REV E FLOW CHART 1. REPORT BACK TO ENGINEERING REPORT TABLE 8 AND/OR TABLE 9 | NDT AFTER REWORK HFEC INSPECTION OF OPEN HOLE "A" HAS BEEN PERFORMED ACC. TO NTM 51-10-01-250-801-A01 REV.127 RESULT: NO CRACK NOTED INSTRUMENT USED:
OH-LXA | 19.23 | OH-LXA/H-20 C12 | 5370740 | M | C | 53-00 | 4423954 (finding) | 5367696 | 07.04.2020 | 19.04.2020 | 3 | PERFORM REPAIR DOUBLE INSPECTION. | DOUBLE INSPECTION PERFORMED.
OH-LXA | 19.23 | OH-LXA/H-20 C12 | 5370772 | M | C | 32-20 |  | 322127-01-1 | 07.04.2020 | 10.04.2020 | 1 | LDG/THE NLG TORQUE LINK CENTER HINGE PIN WAS REMOVED DUE TO NDT INSPECTION.(W/O ISSUED DUE TO LABEL BOOKING) | THE NLG TORQUE LINK CENTER HINGE PIN HAS BEEN INSTALLED ACC TO AMM 32-21-27-400-002-A REV 73, FEB/01/2020
OH-LXA | 19.23 | OH-LXA/H-20 C12 | 5370774 | M | C | 53-50 |  | 535900-02-1 | 07.04.2020 | 10.04.2020 | 1 | BULK CARGO DOOR: THE BOLTS AND NUTS ON FLAP DRAIN WERE FOUND CORRODED | THE BOLTS AND NUTS HAVE BEEN CHANGED AMM 20-21-00 REV.73 FEB-01-2020
OH-LXA | 19.23 | OH-LXA/H-20 C12 | 5370796 | M | C | 38-30 |  | 383100-02-1 | 07.04.2020 | 16.04.2020 | 1 | WATER SEPARATOR HAS BEEN REMOVED AND SENT TO WORKSHOP | SEPARATOR HAS BEEN INSTALLED AMM 38-31-67 REV73, FEB 01/2020
OH-LXA | 19.23 | OH-LXA/H-20 C12 | 5370819 | M | C | 24-00 |  | 240000-17-1 | 07.04.2020 | 15.04.2020 | 1 | RECIRCULATION FAN R SUPPLY AIR C/B (3HG) HAS BEEN FOUND WITH MISSING AMP. VALUE IN CENTER OF BREAKER | CIRCUIT BREAKER HAS BEEN REPLACED IAW ESPM 20-46-10 REV. 38, DATE NOV 01 2019
OH-LXA | 19.23 | OH-LXA/H-20 C12 | 5370819 | M | C | 24-00 |  | 240000-17-1 | 07.04.2020 | 15.04.2020 | 2 | BRK FAN CTL CIRCUIT BREAKER HAS BEEN FOUND CRACKED INSIDE - MOVABLE PART OF C/B IS LOOSE | BREAKER HAS BEEN REPLACED I.A.W. ESPM 20-46-10 REV.38
OH-LXA | 19.23 | OH-LXA/H-20 C12 | 5370830 | M | C | 53-50 |  | 535900-02-1 | 07.04.2020 | 16.04.2020 | 1 | DURING OPERATIONAL CHECK OF RUBBER FLAP DRAIN WAS FOUND INCORRECT ADJUSTMENT OF THE BULK CARGO-COMPARTMENT DOOR. PLS. ADJUSTMENT PER AMM 52-33-11 | THE BULK-CARGO DOOR HAS BEEN ADJUSTED AMM 52-33-11 REV.73 FEB 01-2020
OH-LXA | 19.23 | OH-LXA/H-20 C12 | 5370830 | M | C | 53-50 |  | 535900-02-1 | 07.04.2020 | 16.04.2020 | 2 | BULK CARGO DOOR: BUSHING IN CONNECTION WITH ARM-HINGE,FWD AND FRAME (BETWEEN 60-61) WAS FOUND WORN-OUT | THE FITTING PN D5347577100000 HAS BEEN REPLACED ACC. TO DWG D53475750004 SH13.
OH-LXA | 19.23 | OH-LXA/H-20 C12 | 5370830 | M | C | 53-50 |  | 535900-02-1 | 07.04.2020 | 16.04.2020 | 3 | BULK CARGO DOOR HAS BEEN REMOVED FROM THE AIRCRAFT PER AMM 52-33-11 | THE BULK-CARGO DOOR HAS BEEN INSTALLED AMM 52-33-11 REV.73 FEB 01-2020
OH-LXA | 19.23 | OH-LXA/H-20 C12 | 5370830 | M | C | 53-50 |  | 535900-02-1 | 07.04.2020 | 16.04.2020 | 4 | THE LEAD-BONDING ON BULK CARGO DOOR WAS FOUND TEAR. PLS REPAIR PER AMM 52-33-11 | THE LEAD-BONDING HAS BEEN CHANGED AMM 52-33-11 REV. 73 FEB-01-2020
OH-LXA | 19.23 | OH-LXA/H-20 C12 | 5370830 | M | C | 53-50 |  | 535900-02-1 | 07.04.2020 | 16.04.2020 | 5 | BULK CARGO DOOR: THE BUSHINGS ON SPRING-TORSION WERE FOUND WORN-OUT | THE BUSHINGS HAVE BEEN CHANGED AMM 52-33-41 REV.73 FEB-01-2020
OH-LXA | 19.23 | OH-LXA/H-20 C12 | 5370835 | M | C | 53-10 | 4037042 (finding) | 5368931 | 07.04.2020 | 17.04.2020 | 1 | LDG: THESE COMPONENTS WERE REMOVED DUE TO TI-ANGLES REPLACEMENT: 1/ YELLOW ELECTRIC PUMP 3075GX IN ACCORDING TO AMM 29-24-51-000-001 REV. 73 01.FEB.20 | 1/ YELLOW ELECTRIC PUMP 3075GX HAS BEEN INSTALLED BACK TO A/C IN ACCORDING TO AMM: 29-24-51-400-001 REV 73 01 FEB.2020 2/ YELLOW POWER ACCUMULATOR 3
OH-LXA | 19.23 | OH-LXA/H-20 C12 | 5370835 | M | C | 53-10 | 4037042 (finding) | 5368931 | 07.04.2020 | 17.04.2020 | 2 | THE HYD. TUBES FROM BLUE ELECTRIC PUMP WAS DISCONNECTED BY MISTAKE. PERFORM CHECK OF THE EXTERNAL LEAKS OF THE HYDRAULIC BLUE PUMP ACC TO AMM 29-00-00 | THE EXTERNAL LEAK CHECK HAS BEEN PERFORMED ACC TO AMM 29-00-00-790-001-A REV73,01FEB/2020.NO LEAK FOUND.
OH-LXA | 19.23 | OH-LXA/H-20 C12 | 5370835 | M | C | 53-10 | 4037042 (finding) | 5368931 | 07.04.2020 | 17.04.2020 | 3 | 1/YELLOW ELECTRIC PUMP 3075GM-CONTINUE FROM SUBTASK 29-24-51-860-053-A OF INSTALLATION AMM MANUAL 29-24-51-400-001-A. INCLUDING BLEEDING,TEST,LEAK CHE | 5/ FUNCTIONAL CHECK OF TANK VAPOR SEAL HAS BEEN PERFORMED SATISFACTORY-NO LEAK PER AMM 28-18-00-700-001-A REV.73,FEB 01/2020
OH-LXA | 19.23 | OH-LXA/H-20 C12 | 5371220 | M | C | 53-40 |  | 534123-01-3 | 07.04.2020 | 17.04.2020 | 1 | FASTENERS HAVE BEEN REMOVED FOR INPECTION AT FR66 AND FR68 AT THE INNER CAP JOINT TO THE GUSSET PLATES FROM STRINGER 10 TO STRINGER-16. PLS INSTALL | R/H SIDE AT FR 66 AND 68 HAS BEEN INSTALLED PER D53480505 SH001 AND SRM 51-42-11 REV.132 FEB.01,2020.
OH-LXA | 19.23 | OH-LXA/H-20 C12 | 5372574 | M | C | 32-30 |  | 323100-02-1 | 07.04.2020 | 09.04.2020 | 1 | LDG/NLG DOOR UPLOCK WAS FOUND WITHOUT PROTECTIVE CAP | PROTECTIVE CAP OF NLG UPLOCK AS BEEN INSTALLED IN ACC TO AMM: 51-73-00,REV 73 FEB 01/2020
OH-LXA | 19.23 | OH-LXA/H-20 C12 | 5372578 | M | C | 49-20 |  | ZL-315-01-2 | 07.04.2020 | 12.04.2020 | 1 | APU DURING INSPECTION WAS FOUND LOOSE TIE-ROD BEARING IN THE RH FWD TIE-ROD | FWD RH TIE-ROD HAS BEEN REPLACED IAW AMM 49-12-52-000-002-A AND AMM 49-12-52-400-002-A REV.73 FEB 01/20.
OH-LXA | 19.23 | OH-LXA/H-20 C12 | 5372582 | M | C | 29-10 |  | 291000-002 | 07.04.2020 | 07.04.2020 | 1 | ENG#1> THE BUSHINGS OF CLAMP BLOCK FOR ATTACH PIPE WERE FOUND WORN. | ENG#1> THE BUSHINGS OF CLAMP BLOCK FOR ATTACH PIPE HAVE BEEN REPLACED ACCORDING TO AMM 20-21-11-911-001-A REV.73 DATE 01-FEB-2020
OH-LXA | 19.23 | OH-LXA/H-20 C12 | 5372612 | M | C | 53-00 | 4423954 (finding) | 5367696 | 07.04.2020 | 18.04.2020 | 1 | AT AFT LH ELEC. EQIPMENT WAS FOUND CRACKED CLAMP FROM THE WASTE TUBE | SHM: THE CRACKED BRACKET HAS BEEN REPLACED ACCORDING TO SRM:51-42-11 REV:132 FEBRUARY-01-2020
OH-LXA | 19.23 | OH-LXA/H-20 C12 | 5372612 | M | C | 53-00 | 4423954 (finding) | 5367696 | 07.04.2020 | 18.04.2020 | 2 | ON LAV A WAS FOUND CRACKED CLAMP HOLDING THE WASTE TUBE PLS CHANGE BY NEW ONE | NEW CLAMP HAS BEEN INSTALLED AS PER 20-21-11.REV.73 FEB 01/2020
OH-LXA | 19.23 | OH-LXA/H-20 C12 | 5372658 | M | C | 57-20 |  | 572111-001 | 07.04.2020 | 14.04.2020 | 1 | KLE:L/H WING: SRI INSPECTION OF TOP SKIN PANEL: ON BUTTSTRAP UNDER SPOILER NO.3 INBD OF SPOILER HINGE FITTING AT RIB 14 WAS FOUND LOOSEN HI-LOCK. | HI-LOCK ON BUTTSTRAP UNDER SPOILER NO.3 INBD OF SPOILER HINGE FITTING AT RIB 14 HAS BEEN REPLACED PER: SRM 51-40-02M REV: 132 FEB.1 2020.
OH-LXA | 19.23 | OH-LXA/H-20 C12 | 5372693 | M | C | 11-00 |  | 110000-006 | 07.04.2020 | 15.04.2020 | 1 | ENG 1+2> THE MANDATORY PLACARDS ON PYLON WERE FOUND IN BAD CONDITION. | THE PLACARDS ON BOTH PYLONS HAVE BEEN REPLACED IAW AMM: 11-00-00-400-803-A REV.73, FEB.01/2020.
OH-LXA | 19.23 | OH-LXA/H-20 C12 | 5372693 | M | C | 11-00 |  | 110000-006 | 07.04.2020 | 15.04.2020 | 2 | ENG 1+2> THE MANDATORY PLACARDS (OIL 2197) ON OIL TANK AND PNEUMATIC STARTER WERE FOUND IN BAD CONDITION. | ENG 1+2> THE MANDATORY PLACARDS (OIL 2197) ON OIL TANK AND PNEUMATIC STARTER HAVE BEEN REPLACED ACCORDING TO AMM 11-00-00-400-803-A REV.73 DATE 01-FEB
OH-LXA | 19.23 | OH-LXA/H-20 C12 | 5372696 | M | C | 05-40 |  | ZL-147-01-001 | 07.04.2020 | 09.04.2020 | 1 | LDG: THE HYDRAULIC TUBE BRACKET D9357046520200 WAS FOUND CRACKED IN THE R/H MWW, NEAR THE GREEN HP MANIFOLD. | THE HYDRAULIC TUBE BRACKET D9357046520200 HAS BEEN REPLACED IN ACC TO AMM:20-21-11, REV 73 FEB 01/2020.
OH-LXA | 19.23 | OH-LXA/H-20 C12 | 5372697 | M | C | 29-10 |  | 200435-01-1 | 07.04.2020 | 17.04.2020 | 1 | ENG #1 THE HYDRAULIC LEAK WAS FOUND AROUND GREEN HYDRAULIC PUMP DELIVERY CHECK VALVE. | ENG #1 THE GREENN HYDRAULIC PUMP DELIVERY CHECK VALVE PACKING HAS BEEN REPLACED IAW AMM TASK 29-11-36-000-001-A REV.73 FEB 01/20 AND IAW AMM TASK 29-1
OH-LXA | 19.23 | OH-LXA/H-20 C12 | 5372697 | M | C | 29-10 |  | 200435-01-1 | 07.04.2020 | 17.04.2020 | 2 | ENG #1 PLS PERFORM LEAK CHECK AND TEST OF GREEN HYDRAULIC PUMP DELIVERY CHECK VALVE IAW AMM TASK 29-11-36-400-001-A PARAGRAPH 4. B. | THE LEAK CHECK AND TEST OF GREEN HYDRAULIC PUMP DELIVERY CHECK VALVE HAVE BEEN PERFORMED IAW AMM TASK 29-11-36-400-001-A PARAGRAPH 4. B. REV.73, FEB.0
OH-LXA | 19.23 | OH-LXA/H-20 C12 | 5372699 | M | C | 32-30 |  | 323100-02-1 | 07.04.2020 | 09.04.2020 | 1 | LDG/THE RH MLG DOOR UPLOCK ROLLER WAS FOUND WORN. | THE RH MLG DOOR UPLOCK ROLLER HAS BEEN REPLACED IN ACC TO AMM: 20-21-11, REV 73 FEB 01/2020.
OH-LXA | 19.23 | OH-LXA/H-20 C12 | 5372731 | M | C | 32-30 |  | 323100-02-1 | 07.04.2020 | 11.04.2020 | 1 | LDG/LH MLG UPLOCK PIN WAS FOUND WITH WORN CHROME PLATE. | THE L/H MLG UPLOCK PIN HAS BEEN REPLACED ACC TO AMM 32-11-11-400-003-A REV 73, FEB/01/2020
OH-LXA | 19.23 | OH-LXA/H-20 C12 | 5372739 | M | C | 29-10 |  | 200435-01-1 | 07.04.2020 | 10.04.2020 | 1 | ENG#1 CLAMS HOLDING PRESSURE HYDRAULIC HOSE/TUBE WERE FOUND WITH WORN TEFLON BUSHINGS | THE CLAMPS OF THE HYDRAULIC ENGINE PRESSURE TUBE HAVE BEEN REPLACED PER AMM 29-11-49-400-002-A, REV.73, FEB/01/20.
OH-LXA | 19.23 | OH-LXA/H-20 C12 | 5372739 | M | C | 29-10 |  | 200435-01-1 | 07.04.2020 | 10.04.2020 | 2 | ENG#2 CLAMS HOLDING PRESSURE HYDRAULIC HOSE/TUBE WERE FOUND WITH WORN TEFLON BUSHINGS AND CRACKED | THE CLAMPS OF THE HYDRAULIC ENGINE PRESSURE TUBE HAVE BEEN REPLACED PER AMM 29-11-49-400-002-A, REV.73, FEB/01/20.
OH-LXA | 19.23 | OH-LXA/H-20 C12 | 5372748 | M | C | 05-40 |  | ZL-171-01-2 | 07.04.2020 | 18.04.2020 | 1 | ON SERVICE WATER DOOR:LEAD-BONDINGS WER FOUND TORN AND BOLTS WERE FOUND CORODED | PAINT HAS BEEN REPAIRED ACC TO SRM 51-75-12 REV.132, 1-FEB-20
OH-LXA | 19.23 | OH-LXA/H-20 C12 | 5372748 | M | C | 05-40 |  | ZL-171-01-2 | 07.04.2020 | 18.04.2020 | 2 | ON SERVICE TOILET DOOR:LEAD-BONDINGS WER FOUND TORN AND BOLTS WERE FOUND CORODED | SHM: THE HINGE ON THE SERVICE TOILET DOOR HAS BEEN REPLACED ACCORDING TO SRM:51-42-11 REV:132 FEBRUARY-01-2020
OH-LXA | 19.23 | OH-LXA/H-20 C12 | 5372748 | M | C | 05-40 |  | ZL-171-01-2 | 07.04.2020 | 18.04.2020 | 3 | ON SERVICE LAVATORY DOOR:SEAL WAS FOUND MISSING | NEW SEAL HAS BEEN INSTALLED AS PER AMM:52-42-11. REV.73 FEB01/2020
OH-LXA | 19.23 | OH-LXA/H-20 C12 | 5372748 | M | C | 05-40 |  | ZL-171-01-2 | 07.04.2020 | 18.04.2020 | 4 | ON SERVICE WATER PANEL:CAP ASSY WAS FOUND MISSING | THE CAP HAS BEEN INSTALLED AMM 20-21-11 REV73, FEB 01/2020
OH-LXA | 19.23 | OH-LXA/H-20 C12 | 5372753 | M | C | 25-20 |  | 252300-001 | 07.04.2020 | 16.04.2020 | 1 | *1* SEVERAL PARTS FROM PAX CABIN AND WET AREAS WERE FOUND SCRATCHED. PLS SEND TO WORKSHOP. | PAINT HAS BEEN REPAIRED ACC TO AMM 25-40-00-00 REV 73 FEB-01-2020
OH-LXA | 19.23 | OH-LXA/H-20 C12 | 5372753 | M | C | 25-20 |  | 252300-001 | 07.04.2020 | 16.04.2020 | 2 | SEVERAL PARTS FROM PAX CABIN AND WET AREAS WERE FOUND DENT. PLS SEND TO WORKSHOP. | REPAIRED PANELS HAVE BEEN INSTALLED AMM 25-23-42 REV73,FEB 01/2020
OH-LXA | 19.23 | OH-LXA/H-20 C12 | 5372753 | M | C | 25-20 |  | 252300-001 | 07.04.2020 | 16.04.2020 | 3 | SOME PANELS FROM COCKPIT HAVE BEEN FOUND CRACKED. PLS SEND IT TO WORKSHOP. | REPAIRED PANELS HAVE BEEN INSTALLED AMM 25-13-41 REV73,FEB 01/2020
OH-LXA | 19.23 | OH-LXA/H-20 C12 | 5372772 | M | C | 25-20 |  | 252331-01-1 | 07.04.2020 | 17.04.2020 | 1 | DURING INSPECTION SOME DADO PANELS WERE FOUND WITH TORN WALLPAPER | REPAIRED DADO PANELS HAVE BEEN INSTALLED PER AMM 25-23-44, REV.73, 01-FEB-2020.
OH-LXA | 19.23 | OH-LXA/H-20 C12 | 5372772 | M | C | 25-20 |  | 252331-01-1 | 07.04.2020 | 17.04.2020 | 2 | DURING INSPECTION LOWER RUBBER SEAL ON MOST OF THE DADO PANELS WAS FOUND TORN | RUBBER SEALS HAVE BEEN REPLACED PER AMM 25-23-44, REV.73, 01-FEB-2020.
OH-LXA | 19.23 | OH-LXA/H-20 C12 | 5372772 | M | C | 25-20 |  | 252331-01-1 | 07.04.2020 | 17.04.2020 | 3 | DURING INSPECTION SOME STUDS ON DADO PANELS WERE FOUND MISSING | STUDS HAVE BEEN INSTALLED PER AMM 25-23-44, REV.73, 01-FEB-2020.
OH-LXA | 19.23 | OH-LXA/H-20 C12 | 5372772 | M | C | 25-20 |  | 252331-01-1 | 07.04.2020 | 17.04.2020 | 4 | DURING INSPECTION THE SECTION ON ONE OF THE DADO PANELS WAS FOUND DAMAGED | REPAIRED DADO PANELS HAVE BEEN INSTALLED PER AMM 25-23-44, REV.73, 01-FEB-2020.
OH-LXA | 19.23 | OH-LXA/H-20 C12 | 5372785 | M | C | 71-20 |  | 712111-05-4 | 08.04.2020 | 15.04.2020 | 1 | EXT : DUE TO FWD ENGINE MOUNT SPECIAL DETAILED INSPECTION OF FWD ENGINE MOUNT PYLON BOLTS THE SLAT TORQUE SHAFT 6004CM HAS BEEN DISCONNECTED AND LH,RH | #1#EXT>THE SLAT TORQUE SHAFT(6004CM)HAS BEEN CONNECTED AND ADJUSTED.PER AMM 27-84-45-400-002-A REV.73 FEB/01/2020
OH-LXA | 19.23 | OH-LXA/H-20 C12 | 5372815 | M | C | 05-40 |  | ZL-191-01-1 | 08.04.2020 | 17.04.2020 | 2 | SEVERAL RECEPTACLES FROM AIR CONDITIONING FAIRINGS WERE FOUND CRACKED AND CORRODED. | THE RECEPTACLES HAVE BEEN REPLACED AS PER AMM 20-00-00, REV.: 73, FEB 01/2020
OH-LXA | 19.23 | OH-LXA/H-20 C12 | 5372815 | M | C | 05-40 |  | ZL-191-01-1 | 08.04.2020 | 17.04.2020 | 3 | COM THE FAIRING PANEL 191KB WAS FOUND DELAMINATED. PLS SEND TO WORKSHOP FOR REPAIR. | THE PANEL HAS BEEN INSTALLED AS PER AMM 53-35-11, REV.: 73, FEB 01/2020
OH-LXA | 19.23 | OH-LXA/H-20 C12 | 5372815 | M | C | 05-40 |  | ZL-191-01-1 | 08.04.2020 | 17.04.2020 | 4 | DURING LEAK CHECK WERE FOUND LEAKAGE BETWEEN AIR CYCLE MACHINES AND HEAT EXCHANGERS ON BOTH SIDE. | SEALS HAS BEEN REPLACED PER AMM 21-52-21, FEV. 73, 01/FEB/2020
OH-LXA | 19.23 | OH-LXA/H-20 C12 | 5372815 | M | C | 05-40 |  | ZL-191-01-1 | 08.04.2020 | 17.04.2020 | 5 | PLEASE PERFORM LEAK CHECK CONNECTION BETWEEN AIR CYCLE MACHINE AND HEAT EXCHANGER PER AMM SUBTASK 21-52-21-710-052-A. | LEAK CHECK HAS BEEN PERFORMED AMM 21-52-21-710-052-A REV73, FEB 01/2020
OH-LXA | 19.23 | OH-LXA/H-20 C12 | 5372843 | M | C | 38-30 |  | 383155-01-1 | 08.04.2020 | 16.04.2020 | 1 | FOR LABEL BOOKING ONLY | PERFORMED.
OH-LXA | 19.23 | OH-LXA/H-20 C12 | 5372861 | M | C | 55-00 |  | ZL-300-02-1 | 08.04.2020 | 16.04.2020 | 1 | KOM.,TAIL> ON R/H ELEVATOR TRAILING EDGE ,WERE FOUND AREAS WITH CRACKED AND MISSING "TRAILING EDGE SURFACES" | SEE WORK STEP #2# AND #3# REPAIR INSTRUCTION
OH-LXA | 19.23 | OH-LXA/H-20 C12 | 5372861 | M | C | 55-00 |  | ZL-300-02-1 | 08.04.2020 | 16.04.2020 | 2 | ITEM CANCELLED. NO DAMAGE OF TRAILING EDGE PROFILE CONFIRMED. | ITEM CANCELLED
OH-LXA | 19.23 | OH-LXA/H-20 C12 | 5372861 | M | C | 55-00 |  | ZL-300-02-1 | 08.04.2020 | 16.04.2020 | 3 | REF A320 SRM TASK 55-21-11-300-003 REMOVE CAREFULLY THE DAMAGED FILLER FROM THE REPAIR AREA. REPAIR THE DAMAGED AREAS PER A320 SRM TASK 55-21-11-300 | COM - REPAIR PERFORMED PER A320 SRM TASK 55-21-11-300-003, REV.132 (FEB 01/20).(USED HYSOL EA960FAB).
OH-LXA | 19.23 | OH-LXA/H-20 C12 | 5372861 | M | C | 55-00 |  | ZL-300-02-1 | 08.04.2020 | 16.04.2020 | 4 | PERFORM REPAIR DOUBLE INSPECTION. | INSPECTED
OH-LXA | 19.23 | OH-LXA/H-20 C12 | 5372861 | M | C | 55-00 |  | ZL-300-02-1 | 08.04.2020 | 16.04.2020 | 5 | RESTORE THE SURFACE PROTECTION ON R/H ELEVATOR TRAILING EDGE | PAINT HAS BEEN REPAIRED ACC TO SRM 51-75-12 REV.132, 1-FEB-20
OH-LXA | 19.23 | OH-LXA/H-20 C12 | 5372872 | M | C | 35-20 | FINNAIR WO 4852006 | 352142-01-1 | 08.04.2020 | 19.04.2020 | 1 | DURING GENERAL VISUAL INSPECTION OF OXYGEN GENERATORS WERE FOUND TWO OF THEM OLDER THEN 13 YEARS ON POSITIONS:ROW9 R/H AND ROW24 R/H | MFG DATE OF BOTH OXYGEN GENERATORS IS 09/2006. BOTH OXYGEN GENERETORS MUST BY CHANGE TO DATE 09/2021
OH-LXA | 19.23 | OH-LXA/H-20 C12 | 5372873 | M | C | 53-00 | 4423880 (finding) | 5367704 | 08.04.2020 | 19.04.2020 | 1 | NDT, SB A320-53-1374, DOUBLE JOGGLE AREA FR20 LH SIDE: THE CRACK WAS FOUND IN THE OPEN HOLE NO.6. THE CRACK POSITION AT 10 O´CLOCK (VIEW FROM INSIDE). | SEE WORK STEP #2# REPAIR INSTRUCTION.
OH-LXA | 19.23 | OH-LXA/H-20 C12 | 5372873 | M | C | 53-00 | 4423880 (finding) | 5367704 | 08.04.2020 | 19.04.2020 | 2 | REF DWG R53113041 REV E PERFORM REPAIR PER REPAIR DRAWING R53113041 REV E FLOW CHART 1. REPORT BACK TO ENGINEERING REPORT TABLE 8 AND/OR TABLE 9 | NDT AFTER REWORK HFEC INSPECTION OF OPEN HOLE NO 6. HAS BEEN PERFORMED ACC. TO NTM 51-10-01-250-801-A01 REV.127 RESULT: NO CRACK NOTED INSTRUMENT USED
OH-LXA | 19.23 | OH-LXA/H-20 C12 | 5372873 | M | C | 53-00 | 4423880 (finding) | 5367704 | 08.04.2020 | 19.04.2020 | 3 | PERFORM REPAIR DOUBLE INSPECTION. | DOUBLE INSPECTION PERFORMED.
OH-LXA | 19.23 | OH-LXA/H-20 C12 | 5372881 | M | C | 53-00 | 3812317 (finding) | 5367687 | 08.04.2020 | 19.04.2020 | 2 | NDT, SB A320-53-1339 FR16, LH SIDE, AT DOOR STOP FITTING 1 (LOWER) THE CRACK WAS NOTED IN THE FRAME IN THE INBD LWR OPEN HOLE AT 7 O´CLOCK. | SEE WORK STEP #4# REPAIR INSTRUCTION
OH-LXA | 19.23 | OH-LXA/H-20 C12 | 5372881 | M | C | 53-00 | 3812317 (finding) | 5367687 | 08.04.2020 | 19.04.2020 | 3 | REF DWG R53113118 REV E PERFORM REPAIR PER REPAIR DRAWING R53113118 REV E FLOW CHART 1. REPORT BACK TO ENGINEERING , REPAIR HOLE(S) INFORMATION | NDT AFTER REWORK - PER WORK STEP 1 HFEC INSPECTION OF ALL OPEN HOLES HAS BEEN PERFORMED ACC. TO NTM 51-10-01-250-801-A01 REV.127 RESULT: CRACKS WERE C
OH-LXA | 19.23 | OH-LXA/H-20 C12 | 5372881 | M | C | 53-00 | 3812317 (finding) | 5367687 | 08.04.2020 | 19.04.2020 | 4 | REF DWG R53113118 REV E PERFORM REPAIR PER REPAIR DRAWING R53113118 REV E FLOW CHART 1. REPORT BACK TO ENGINEERING , REPAIR HOLE(S) INFORMATION | NDT AFTER REWORK - PER WORK STEP 2 HFEC INSPECTION OF ALL OPEN HOLES HAS BEEN PERFORMED ACC. TO NTM 51-10-01-250-801-A01 REV.127 RESULT: NO CRACK CONF
OH-LXA | 19.23 | OH-LXA/H-20 C12 | 5372881 | M | C | 53-00 | 3812317 (finding) | 5367687 | 08.04.2020 | 19.04.2020 | 5 | PERFORM REPAIR DOUBLE INSPECTION | DOUBLE INSPECTION PERFORMED.
OH-LXA | 19.23 | OH-LXA/H-20 C12 | 5372884 | M | C | 53-00 | 3812317 (finding) | 5367687 | 08.04.2020 | 19.04.2020 | 1 | NDT, SB A320-53-1339 FR16, RH SIDE, AT DOOR STOP FITTING 7 (UPPER) THE CRACK WAS NOTED IN THE INSTERCOSTAL IN THE INBD UPPER OPEN HOLE AT 6 AND 8 AND | SEE WORK STEP #2# REPAIR INSTRUCTION
OH-LXA | 19.23 | OH-LXA/H-20 C12 | 5372884 | M | C | 53-00 | 3812317 (finding) | 5367687 | 08.04.2020 | 19.04.2020 | 2 | REF DWG R53113118 REV E PERFORM REPAIR PER REPAIR DRAWING R53113118 REV E FLOW CHART 1. REPORT BACK TO ENGINEERING , REPAIR HOLE(S) INFORMATION | NDT AFTER FINAL REWORK HFEC INSPECTION OF ALL OPEN HOLES HAS BEEN PERFORMED ACC. TO NTM 51-10-01-250-801-A01 REV.127 RESULT: CRACKS CONFIRMED INSTRUME
OH-LXA | 19.23 | OH-LXA/H-20 C12 | 5372884 | M | C | 53-00 | 3812317 (finding) | 5367687 | 08.04.2020 | 19.04.2020 | 3 | PERFORM REPAIR DOUBLE INSPECTION. | DOUBLE INSPECTION PERFORMED.
OH-LXA | 19.23 | OH-LXA/H-20 C12 | 5372885 | M | C | 05-40 |  | ZL-411-01-1 | 08.04.2020 | 14.04.2020 | 1 | WELD/ENG#1: THERE WERE FOUND TWO CRACKS ON THE PRECOOLER FAIRING 413DL. THE FWD CRACK NO.1 IS 4 MM AND THE AFT CRACK NO.2 IS 3 MM LENGTH. | SEE WORK STEP #2# REPAIR INSTRUCTION
OH-LXA | 19.23 | OH-LXA/H-20 C12 | 5372885 | M | C | 05-40 |  | ZL-411-01-1 | 08.04.2020 | 14.04.2020 | 2 | REF A320 SRM 54-52-11-283-002. GRIND THE CRACKS UNTIL 5 MM AFTER CRACK END AND DO A WELDING REPAIR WITHOUT CRACK STOP HOLE PER A320 SRM 54-52-11-28 | WELDING REPAIR PER A320 SRM 54-52-11-283-002 PARAGRAPH 2.E.
OH-LXA | 19.23 | OH-LXA/H-20 C12 | 5372885 | M | C | 05-40 |  | ZL-411-01-1 | 08.04.2020 | 14.04.2020 | 3 | PERFORM REPAIR DOUBLE INSPECTION. | INSPECTED - NO DEFICIENCY FOUND.
OH-LXA | 19.23 | OH-LXA/H-20 C12 | 5372888 | M | C | 53-40 |  | 534123-01-3 | 08.04.2020 | 18.04.2020 | 1 | PLS. REPLACE NTF IN AFT ENTRY. | NTF IN AFT ENTRY AREA HAS BEEN REPLACED AMM 25-28-42 REV.73 FEB 01,2020
OH-LXA | 19.23 | OH-LXA/H-20 C12 | 5372929 | M | C | 57-10 | 3830282 (finding) | 5367598 | 08.04.2020 | 18.04.2020 | 1 | DURING INSPECTION WAS FOUN SCRATCHED OUTER-PANE OF EMERGENCY EXIT WINDOW | OUTER PANE WAS CHANGED BY NEW ONE PER AMM:56-21-13,REV.73,DATE:FEB.01.2020
OH-LXA | 19.23 | OH-LXA/H-20 C12 | 5372940 | M | C | 55-00 |  | ZL-300-02-1 | 08.04.2020 | 17.04.2020 | 1 | KLE.,TAIL> ON L/H HOR.STAB.TIP [PANEL#332AB], WERE FOUND EXTERNAL DOUBLER ,WHO IS NOT RECORD IN THE STRUCTURAL DAMAGES CHART. | THE NEW HOR.STAB.TIP HAS BEEN INSTALLED ACC>[AMM:55-14-11-400-001-A].REV.73,FEB.01/2020
OH-LXA | 19.23 | OH-LXA/H-20 C12 | 5372940 | M | C | 55-00 |  | ZL-300-02-1 | 08.04.2020 | 17.04.2020 | 2 | 1)REMOVE EXISTING REPAIR DOUBLER. 2)DO DETAILED VISUAL INSPECTION OF SKIN AND INTERNAL STRUCTURE IN AREA OF EXISTING DOUBLER. 3)DO NDT INSPECTION OF | DETAILED VISUAL INSPECTION PERFORMED WITH SUSPECTION OF CRACKS ON SKIN
OH-LXA | 19.23 | OH-LXA/H-20 C12 | 5372940 | M | C | 55-00 |  | ZL-300-02-1 | 08.04.2020 | 17.04.2020 | 3 | MECH: PLEASE, MESURE AND RECORD TO SKETCH ALL THE HOLES DIAMETERS, LONGITUDINAL AND TRANSVERSE PITCH, DECSRIBE HOLE QUALITY, MEAUSRE CRACK DIMENSIONS | THE MEASUREMENT HAS BEEN PERFORMED AND ALL INFO HAS BEEN SEND TO ENGINEERING
OH-LXA | 19.23 | OH-LXA/H-20 C12 | 5372940 | M | C | 55-00 |  | ZL-300-02-1 | 08.04.2020 | 17.04.2020 | 4 | AIRBUS REFERENCE : 80778093/009 A320 SRM TASK 55-14-11-300-004 1.PERFORM INTERNAL AND EXTERNAL DETAILED VISUAL INSPECTION OF THE TIP IN ACCORDANCE W | NDT PER STEP 1.B: HFEC INSPECTION ON THE RIB 26 HAS BEEN PERFORMED ACC. TO NTM 51-10-08-250-802-A01 REV.127 RESULT: NO CRACK NOTED INSTRUMENT USED: FO
OH-LXA | 19.23 | OH-LXA/H-20 C12 | 5372940 | M | C | 55-00 |  | ZL-300-02-1 | 08.04.2020 | 17.04.2020 | 5 | PERFORM REPAIR DOUBLE INSPECTION. | N/A
OH-LXA | 19.23 | OH-LXA/H-20 C12 | 5372942 | M | C | 55-00 |  | ZL-300-02-1 | 08.04.2020 | 16.04.2020 | 1 | EXT/TAIL> THE AFT L/H FUSELAGE SKIN WAS FOUND OLD BLEND OUT. LODATION: FR71 BETWEEN FR 72 AND STGR 16 LH. DIMENSION: MAX DEPTH = 0.325 MM LENGTH | NDT: THE FASTENER OPEN HOLE ROTO INSPECTION HAS BEEN PERFORMED I.A.W.NTM 51-10-01, REV.127, FEB.01/20. RESULT: NO CRACK NOTED. USED DEVICE: NORTEC 600
OH-LXA | 19.23 | OH-LXA/H-20 C12 | 5372942 | M | C | 55-00 |  | ZL-300-02-1 | 08.04.2020 | 16.04.2020 | 2 | IAW AIRBUS MESSAGE 80777447/009 PLEASE FOLLOW PRELIMINARY REPAIR INSTRUCTION: # REMOVE AFFECTED FASTENERS PER SRM 51-42-11. # CONFIRM BLENDING IS SMO | # BLENDING IS SMOOTH IN CONTOUR [40 X 0,32MM MAX.DEPTH] PER SRM 51-73-00 AND SRM 51-74-00 REV.132 FEB/01/2020. ---------------------------------------
OH-LXA | 19.23 | OH-LXA/H-20 C12 | 5372942 | M | C | 55-00 |  | ZL-300-02-1 | 08.04.2020 | 16.04.2020 | 3 | REFERENCES: /A/ 80777447/017 /B/ RDAS REFERENCE: 80777447/003/2020 /C/ DWG D53571102 / SH 21 SHM: 1) INSTALL PRODUCTION TYPE/SIZE FASTENERS PER SRM | SHM:THE FASTENER HAS BEEN INSTALLED ACCCORDING TO SRM 51-43-00 REV:132 FEBRUARY-01-2020
OH-LXA | 19.23 | OH-LXA/H-20 C12 | 5372942 | M | C | 55-00 |  | ZL-300-02-1 | 08.04.2020 | 16.04.2020 | 4 | MECH: 1.) MAKE SURE THAT THE WORKING SPACE IS CLEAN AND CLEAR OF TOOLS AND MISCELLANEOUS ITEMS OF EQUIPMENT. 2.) MAKE CERTAIN, THT NO DAMAGE HAS R | PERFORMED/INSPECTED
OH-LXA | 19.23 | OH-LXA/H-20 C12 | 5372980 | M | C | 26-00 |  | 262300-03-1 | 08.04.2020 | 18.04.2020 | 1 | DURING INSPECTION WAS FOUND MISSING CLAMP FOR AIR CONDITIONING AT FRAME C31RH. | NEW CLAMP HAS BEEN INSTALLED AS PER AMM:20-21-11. REV. 73 FEB 01/2020
OH-LXA | 19.23 | OH-LXA/H-20 C12 | 5372983 | M | C | 34-20 |  | 342200-02-1 | 08.04.2020 | 16.04.2020 | 1 | DURING THE LEAK TEST OF THE STANDBY AIR DATA SYSTEM APPEARED MALFUNCTION INDICATION OF SPEED. ON THE FACE OF THE ISIS INDICATOR APPEARED FLAGS ,SPD, A | THE ISIS INDICATOR HAS BEEN REPLACED AND TESTED IAW 34-22-25/401,REV.73,01-FEB-2020 INDICATOR OK
OH-LXA | 19.23 | OH-LXA/H-20 C12 | 5372985 | M | C | 27-20 |  | 272100-04-1 | 08.04.2020 | 16.04.2020 | 1 | EXT.,TAIL> DO THE OPERATIONAL TEST OF THE RUDDER HYD.ACTUATION 27-24-00-710-001-A AFTER YAW DAMPER CENTERING ROD INSTALLATION | TEST PERFORMED PER AMM 27-40-00-710-001 REV.73 DATE:01.FEB.2020
OH-LXA | 19.23 | OH-LXA/H-20 C12 | 5372998 | M | C | 54-50 |  | 545000-04-1 | 09.04.2020 | 18.04.2020 | 1 | ENG, ENG#2, THE TEFLON PLATES ON THE FIX FAIRING WERE FOUND MISSING RIVET. | THE TEFLON PLATES HAVE BEEN INSTALLED I.A.W. AMM 20-21-11, REV. 73, 01-FEB-20.
OH-LXA | 19.23 | OH-LXA/H-20 C12 | 5372998 | M | C | 54-50 |  | 545000-04-1 | 09.04.2020 | 18.04.2020 | 2 | ENG, ENG#1, THE INBD TEFLON PLATE ON THE FIX FAIRING WERE FOUND MISSING RIVET. | THE INBD TEFLON PLATE HAVE BEEN INSTALLED I.A.W. AMM 20-21-11, REV. 73, 01-FEB-20.
OH-LXA | 19.23 | OH-LXA/H-20 C12 | 5372998 | M | C | 54-50 |  | 545000-04-1 | 09.04.2020 | 18.04.2020 | 3 | ENG, ENGINE #2, THE MOVABLE FAIRING HAS BEEN REMOVED I.A.W. AMM 54-55-00-000-001-A, REV. 73, 01-FEB-20. | THE MOVABLE FAIRING HAS BEEN INSTALLED I.A.W. AMM 54-55-00-400-001-A, REV. 73, 01-FEB-20.
OH-LXA | 19.23 | OH-LXA/H-20 C12 | 5372998 | M | C | 54-50 |  | 545000-04-1 | 09.04.2020 | 18.04.2020 | 4 | ENG, ENGINE #1, THE MOVABLE FAIRING HAS BEEN REMOVED I.A.W. AMM 54-55-00-000-001-A, REV. 73, 01-FEB-20. | THE MOVABLE FAIRING WILL BE INSTALLED IAW WO: 5373197
OH-LXA | 19.23 | OH-LXA/H-20 C12 | 5372998 | M | C | 54-50 |  | 545000-04-1 | 09.04.2020 | 18.04.2020 | 5 | ENG, ENG#2, THE BOTH EL. LEAD BONDINGS ON THE LINK ASSY WAS FOUND TORN. | THE EL. LEAD BONDINGS HAVE BEEN INSTALLED I.A.W. AMM 20-28-00, REV. 73, 01-FEB-20.
OH-LXA | 19.23 | OH-LXA/H-20 C12 | 5372998 | M | C | 54-50 |  | 545000-04-1 | 09.04.2020 | 18.04.2020 | 6 | ENG, ENG#1, THE BOTH EL. LEAD BONDINGS ON THE LINK ASSY WAS FOUND TORN. | THE EL. LEAD BONDINGS HAVE BEEN INSTALLED I.A.W. AMM 20-28-00, REV. 73, 01-FEB-20.
OH-LXA | 19.23 | OH-LXA/H-20 C12 | 5372998 | M | C | 54-50 |  | 545000-04-1 | 09.04.2020 | 18.04.2020 | 7 | ENG, ENG#1, THE SEAL ON THE MOVABLE FAIRING WAS FOUND TORN. | THE SEAL HAS BEEN REPLACED IAW AMM: 54-55-41-400-001-A REV.73, FEB.01/2020.
OH-LXA | 19.23 | OH-LXA/H-20 C12 | 5372998 | M | C | 54-50 |  | 545000-04-1 | 09.04.2020 | 18.04.2020 | 8 | ENG, ENG#2, THE SEAL ON THE MOVABLE FAIRING WAS FOUND TORN. | THE SEALS HAS BEEN INSTALLED I.A.W. AMM 54-55-41-000-001-A, REV. 73, 01-FEB-20.
OH-LXA | 19.23 | OH-LXA/H-20 C12 | 5372998 | M | C | 54-50 |  | 545000-04-1 | 09.04.2020 | 18.04.2020 | 9 | ENG#1+2: THE PAINT ON THE SURFACE ENGINE COWLS AND PYLONS WERE FOUND PEELED ON THE SEVERAL PLACES. | PLACES WITH PEELD PAINT HAVE BEEN REPAIRED IAW A319 SRM TASK 51-75-911-002 REV 132 FEB01/20
OH-LXA | 19.23 | OH-LXA/H-20 C12 | 5373140 | M | C | 05-40 |  | ZL-411-01-1 | 09.04.2020 | 09.04.2020 | 1 | ENG#1: THE PLATE OF THE BLEED DUCT WAS FOUND WORN. | THE PLATE REPLACED IAW AMM 20-21-00,REV.73,01/02/20
OH-LXA | 19.23 | OH-LXA/H-20 C12 | 5373197 | M | C | 05-40 |  | ZL-471-01-1 | 09.04.2020 | 17.04.2020 | 1 | SHM/ENG#1: THE UPPER SPAR OF L/H MOVABLE FAIRING WAS FOUND THROUGH CORRODED AROUND BONDING LEAD ATTACHING SCREW. | SHM: THE FAIRING AY-PYLON, AFT MOVABLE L/H HAS BEEN REPAIRED IAW DWG D54510000.
OH-LXA | 19.23 | OH-LXA/H-20 C12 | 5373197 | M | C | 05-40 |  | ZL-471-01-1 | 09.04.2020 | 17.04.2020 | 2 | ENG#1: THE MOVABLE FAIRING WAS REMOVED IAW AMM: 54-55-00-000-001-A, REV.73, 01-FEB-20. | ENG#1: THE MOVABLE FAIRING HAS BEEN INSTALLED IAW AMM: 54-55-00-400-001-A, REV.73,FEB.01/2020.
OH-LXA | 19.23 | OH-LXA/H-20 C12 | 5373200 | M | C | 53-00 | 4459433 (finding) | 5367382 | 09.04.2020 | 12.04.2020 | 1 | THE GROUND BLOCK 8042VG IS MISSING. IMPOSSIBLE INSTALL WIRES 2334-8225 AND 2334-8228. | THE GROUND BLOCK 8042VG/B2 HAS BEEN ADDED VIA DR 23-1745-00-002-00.
OH-LXA | 19.23 | OH-LXA/H-20 C12 | 5373200 | M | C | 53-00 | 4459433 (finding) | 5367382 | 09.04.2020 | 12.04.2020 | 2 | THERE WERE FOUND OCCUPIED POSITIONS 28R IN 1880VT FOR WIRE 2334-8532R AND 68P AND 69P IN 1851VT FOR WIRE 2334-8534R/B. | WIRES RECONNECTED AS REQUESTED PER DR23-1745-00-001-01 AS FOLLOWS: WIRE 2334-8532R - NEW POSITION 1880VT / 28 / S WIRE 2334-8534R - NEW POSITION 1851
OH-LXA | 19.23 | OH-LXA/H-20 C12 | 5373207 | M | C | 54-50 |  | 545000-04-1 | 09.04.2020 | 14.04.2020 | 1 | ENG#1+2: FWD AND AFT PYLON AREAS FOUND CLOGGED BY DEBRIS. PLEASE CLEAN WITH CLOTH, BRUSH, VACUUM CLEANER. | THE PYLON AREAS HAVE BEEN CLEANED IAW AMM: SUBTASK 54-51-00-941-070-A REV.73, FEB.01/2020.
OH-LXA | 19.23 | OH-LXA/H-20 C12 | 5373208 | M | C | 28-20 |  | 282100-07-1 | 09.04.2020 | 16.04.2020 | 1 | ENG#1+2: BOTH PRECOOLER EXCHANGES WERE REMOVED DUE TO ACCESS. IAW AMM TASK 36-11-42-000-001-A REV.73, FEB.01/2020. CRACKS WERE FOUND ON FWD CORNERS. I | BOTH PRECOOLERS (ON ENG# 1+2) HAVE BEEN REPLACED IAW AMM 36-11-42-400-001-A REV 73 FEB 01/20.
OH-LXA | 19.23 | OH-LXA/H-20 C12 | 5373208 | M | C | 28-20 |  | 282100-07-1 | 09.04.2020 | 16.04.2020 | 2 | ENG#1+2: THERE IS A SUSPICION OF CORROSION ON THE UPPER PYLON SPAR UNDER THE PRECOOLERS. | ENG#1+2 THE SURFACE OF BOTH UPPER PYLON SPARS UNDER PRECCOLERS HAVE BEEN CLEANED AND INPECTED IAW NTM 51-90-00-002 REV.127 FEB.01/20. NO COROSSION FO
OH-LXA | 19.23 | OH-LXA/H-20 C12 | 5373208 | M | C | 28-20 |  | 282100-07-1 | 09.04.2020 | 16.04.2020 | 3 | ENG1+#/PYLON PERFORM LEAK TEST ON BOTH PRECOOLERES AND PYLON BLEED-AIR DUCTS IAW AMM TASK 36-12-00-860-001, SURE THAT THERE ARE NO LEAKS AT THE JUNCTI | THE LEAK TEST ON BOTH PRECOOLERES AND PYLON BLEED-AIR DUCTS IAW AMM TASK 36-12-00-860-001 REV.73 FEB 01/20, THERE ARE NO LEAKS AT THE JUNCTIONS OF THE
OH-LXA | 19.23 | OH-LXA/H-20 C12 | 5373621 | S | C | 12-00 |  |  | 10.04.2020 | 15.04.2020 | 1 | TRAILING EDGE FLAP SYSTEM LUBRICATION PERFORM LUBRICATION OF TRAILING EDGE FLAP SYSTEM PER AMM 12-22-27-640-004 A AFTER TECHNICAL CLEANING | LUBRICATION OF TRAILING EDGE FLAP HAS BEEN PERFORMED PER AMM 12-22-27-640-004 A REV.73, 01/FEB/2020
OH-LXA | 19.23 | OH-LXA/H-20 C12 | 5373621 | S | C | 12-00 |  |  | 10.04.2020 | 15.04.2020 | 3 | LEADING EDGE SLAT LUBRICATION PERFORM LUBRICATION OF LEADING EDGE SLAT PER AMM 12-22-27-640-006 A AFTER TECHNICAL CLEANING | LUBRICATION OF LEADING EDGE SLAT HAS BEEN PERFORMED PER AMM 12-22-27-640-006 A REV.73, 01/FEB/2020
OH-LXA | 19.23 | OH-LXA/H-20 C12 | 5373621 | S | C | 12-00 |  |  | 10.04.2020 | 15.04.2020 | 4 | RUDDER LUBRICATION PERFORM LUBRICATION OF RUDDER PER AMM 12-22-55-640-002 A, 12-22-27-640-804 A AFTER TECHNICAL CLEANING | LUBRICATION OF RUDDER HAS BEEN PERFORMED PER AMM 12-22-55-640-002 REV.73 FEB.01.2020.
OH-LXA | 19.23 | OH-LXA/H-20 C12 | 5373621 | S | C | 12-00 |  |  | 10.04.2020 | 15.04.2020 | 5 | ELEVATOR LUBRICATION PERFORM LUBRICATION OF ELEVATOR PER AMM 12-22-27-640-803 A AFTER TECHNICAL CLEANING | N/A
OH-LXA | 19.23 | OH-LXA/H-20 C12 | 5373621 | S | C | 12-00 |  |  | 10.04.2020 | 15.04.2020 | 6 | STAB CONTROL SYSTEM LUBRICATION PERFORM LUBRICATION OF STAB CONTROL SYSTEM PER AMM 12-22-53 AFTER TECHNICAL CLEANING | PERFORMED PER AMM 12-22-53 REV.73 DATE:01.FEB.2020
OH-LXA | 19.23 | OH-LXA/H-20 C12 | 5373621 | S | C | 12-00 |  |  | 10.04.2020 | 15.04.2020 | 8 | NOSE LANDING GEAR LUBRICATION PERFORM LUBRICATION OF NOSE LANDING GEAR PER AMM 12-22-32 AFTER TECHNICAL CLEANING | THE LUBRICATION OF NOSE LANDING GEAR HAS BEEN PERFORMED ACC TO AMM 12-22-32 REV 73, FEB/01/2020
OH-LXA | 19.23 | OH-LXA/H-20 C12 | 5373625 | M | C | 28-20 |  | 282100-07-1 A | 10.04.2020 | 17.04.2020 | 1 | ENG#2> THE PIPE ASSY AND ELBOW ASSY OF PYLON ENGINE FUEL FEED PIPE WERE FOUND CHAFED. | BOTH CONNECTORS P/N:ABS0108-150, PIPE ASSEMBLY P/N D2821032000100 AND ELBOW ASSEMBLY P/N D2821031000000 HAVE BEEN REPLACED IAW AMM TASK 28-20-00-960-0
OH-LXA | 19.23 | OH-LXA/H-20 C12 | 5373625 | M | C | 28-20 |  | 282100-07-1 A | 10.04.2020 | 17.04.2020 | 2 | ENG#1> THE PIPE ASSY AND ELBOW ASSY OF PYLON ENGINE FUEL FEED PIPE WERE FOUND CHAFED. | BOTH CONNECTORS P/N:ABS0108-150, PIPE ASSEMBLY P/N D2821032000000 AND ELBOW ASSEMBLY P/N D2821031000000 HAVE BEEN REPLACED IAW AMM TASK 28-20-00-960-0
OH-LXA | 19.23 | OH-LXA/H-20 C12 | 5373625 | M | C | 28-20 |  | 282100-07-1 A | 10.04.2020 | 17.04.2020 | 3 | ENG1+2 LEAK TEST PERFORM VISUAL CHECK OF PIPES, COUPLINGS AND HOSES IAW AMM TASK TASK 28-21-00-790-002-A, REV.73. | LEAK CHECK OF PIPES, COUPLINGS AND HOSES IAW AMM TASK TASK 28-21-00-790-002-A,REV.73. HAS BEEN PERFORMED ON BOTH ENGINES
OH-LXA | 19.23 | OH-LXA/H-20 C12 | 5373625 | M | C | 28-20 |  | 282100-07-1 A | 10.04.2020 | 17.04.2020 | 4 | ENG #1+2 PERFORM LEAK CHECK AND FUNCTIONAL TEST OF THE FUEL RETURN VALVE IAW AMM TASK 73-11-50-360-002-A, | THE LEAK CHECK AND FUNCTIONAL TEST OF THE FUEL RETURN VALVE HAVE BEEN PERFORMED IAW AMM TASK 73-11-50-360-002-A REV.73, FEB.01/2020.
OH-LXA | 19.23 | OH-LXA/H-20 C12 | 5373627 | M | C | 32-20 |  | 322113-01-1 | 10.04.2020 | 10.04.2020 | 1 | LDG/NLG SHOCK ABSORBER WAS FOUND WITH INCORRECT FLUID LEVEL | THE NLG SHOCK ABSORBER HAS BEEN FILLED ON CORRECT FLUID LEVEL ACC TO AMM 12-12-32 REV 73, FEB/01/2020
OH-LXA | 19.23 | OH-LXA/H-20 C12 | 5373628 | M | C | 32-10 |  | 321113-04-1 | 10.04.2020 | 19.04.2020 | 1 | LDG/THE LH+RH MLG SHOCK ABSORBERS WERE FOUND WITH INCORRECT FLUID LEVEL. | THE L/H + R/H MLG SHOCK ABSORBERS HAVE BEEN FILLED ON CORRECT FLUID LEVEL ACC TO AMM 12-12-32 REV 73, FEB/01/2020
OH-LXA | 19.23 | OH-LXA/H-20 C12 | 5373628 | M | C | 32-10 |  | 321113-04-1 | 10.04.2020 | 19.04.2020 | 2 | DO A CHECK OF THE MLG SHOCK ABSORBERS CHARGE PRESSURE ACC TO TASK 12-14-32-614-003-A BETWEEN FOUR AND SEVEN DAYS AFTER THE FIRST SUBSEQUENT FLIGHT | DO A CHECK OF THE LH + RH MLG SHOCK ABSORBER CHARGING PRESSURE BETWEEN FOUR AND SEVEN DAYS AFTER THE FIRST SUBSEQUENT FLIGHT AMM TASK 12-14-32-614-003
OH-LXA | 19.23 | OH-LXA/H-20 C12 | 5373644 | M | C | 27-20 |  | 272100-08-1 | 10.04.2020 | 11.04.2020 | 1 | INT: BUFFERS ON CAPT AND F/O RUDDER PEDAL WERE FOUND UNSERVICEABLE | BUFFERS HAS BEEN CHANGED AMM 27-21-43 REV 73 FEB 01/2020
OH-LXA | 19.23 | OH-LXA/H-20 C12 | 5373645 | M | C | 54-50 |  | 282100-07-1 | 10.04.2020 | 16.04.2020 | 1 | ENG#1/PYLON CANTILEVER STRUCTURE RIB07 FITTING-FAIRING PICK UP D5461025120000 (IPC 54-52-12-04B ITEM 330) WAS FOUND RIVETED TOGETHER WITH CANTILEVER S | THE RIVET HAS BEEN REPLACET IN THE STRUCTURE ACC TO AB320 SRM 51-42-11, 132,FEB.01/2020.
OH-LXA | 19.23 | OH-LXA/H-20 C12 | 5373656 | M | C | 53-10 |  | ZL-100-02-1 | 10.04.2020 | 17.04.2020 | 1 | TWO DENTS WERE FOUND IN FUSELAGE SKIN BELOW BULK CARGO DOOR FR60-61 BETWEEN STRG. S39R-40R. DIMENSIONS: DENT 1: LENGTH=18MM; WIDTH=16MM; DEPTH=0,08M | THE DENTS HAVE BEEN WITHIN LIMIT AS PER SRM 51-73-11/PARA.2D/REV.132 FEB.01/2020.
OH-LXA | 19.23 | OH-LXA/H-20 C12 | 5373656 | M | C | 53-10 |  | ZL-100-02-1 | 10.04.2020 | 17.04.2020 | 2 | THERE WAS PERFORMED PAINT STRIPING IN PLACE DENT NO.1 DUE TO SUSPICION OF BLENDOUT. PLS. RESTORE SURFACE PROTECTION. | PAINT HAS BEEN REPAIRED ACC TO SRM 51-75-12, REV.132, FEB. 01./2020.
OH-LXA | 19.23 | OH-LXA/H-20 C12 | 5373675 | M | C | 78-00 | 4466724 (finding) | 5368908 | 11.04.2020 | 16.04.2020 | 1 | ENG 1+2> PLEASE INSTALL THE HINGE ACCESS PANELS TO R/H AND L/H ENGINE ACCORDING TO AMM 78-32-00-410-080-A. | THE PANELS HAVE BEEN INSTALLED IAW AMM: 78-32-00-410-080-A TEV.73, FEB.01/2020.
OH-LXA | 19.23 | OH-LXA/H-20 C12 | 5373675 | M | C | 78-00 | 4466724 (finding) | 5368908 | 11.04.2020 | 16.04.2020 | 2 | ENG 1+2> PLEASE PERFORM OPERATIONAL TEST OF THE THRUST REVERSER SYSTEM ACCORDING TO AMM 78-31-00-710-042-A. | THE OPERATIONAL TEST OF BOTH THRUST REVERSERS PERFORMED IAW AMM 78-31-00-710-042-A REV. 73 FEB 01/20
OH-LXA | 19.23 | OH-LXA/H-20 C12 | 5373681 | M | C | 12-00 | (finding) | 5373621 | 11.04.2020 | 17.04.2020 | 1 | LDG/THE PIN P/N D65631 FROM NLG FORESTAY WAS FOUND WITH MISSING WASHER P/N D65630 UNDER HIS HEAD DURING NLG LUBRICATION. | WASHER P/N D65630 UNDER THE HEAD OF THE NLG PIN P/N D65631 FROM NLG FORESTAY HAS BEEN INSTALLED IN ACCORDING TO AMM: 32-21-17-400-001-A REV. 73 FEB. 0
OH-LXA | 19.23 | OH-LXA/H-20 C12 | 5373690 | M | C | 57-00 | 4733152 (finding) | 5367689 | 11.04.2020 | 18.04.2020 | 1 | NDT ULTRASONIC INSP. HAS BEEN PERFORMED ACC. TO NTM 51-10-06, REV. 127, RESULT: DELAMINATION WAS FOUND ON RH SIDE BY EXTENDED CUT OUT INSTRUMENT: GE U | FOR REPAIR SEE CSAT WO 5377777.
OH-LXA | 19.23 | OH-LXA/H-20 C12 | 5373690 | M | C | 57-00 | 4733152 (finding) | 5367689 | 11.04.2020 | 18.04.2020 | 2 | MECH: PLEASE, CHECK BOTH (LH, RH FLAP) DAMAGAE AND RESPOND TO ENGINEERING - AIRBUS NEEDS TO KNOW THE DEPTH OF THE DAMAGE FROM EITHER/BOTH UPPER AND/OR | NDT PER NTM 51-10-06 ACCIDENTAL DAMAGE: THE DELAMINATED AREA HAS BEEN INSPECTED PER NTM 51-10-06 PROC. A REV.127. RESULT: - THE DELAMINATION NOTED IN
OH-LXA | 19.23 | OH-LXA/H-20 C12 | 5373690 | M | C | 57-00 | 4733152 (finding) | 5367689 | 11.04.2020 | 18.04.2020 | 3 | NDT ULTRASONIC INSP. HAS BEEN PERFORMED ACC. TO NTM 51-10-06, REV. 127, RESULT: DELAMINATION WAS FOUND ON LH SIDE BY EXTENDED CUT OUT INSTRUMENT: GE | SEE WORK STEP #4 REPAIR INSTRUCTION.
OH-LXA | 19.23 | OH-LXA/H-20 C12 | 5373690 | M | C | 57-00 | 4733152 (finding) | 5367689 | 11.04.2020 | 18.04.2020 | 5 | PERFORM REPAIR DOUBLE INSPECTION. | COM: PERFORMED INSPECTION
OH-LXA | 19.23 | OH-LXA/H-20 C12 | 5373691 | M | C | 78-00 | 4451420 (finding) | 5368900 | 11.04.2020 | 16.04.2020 | 1 | ENG#1/ LH T/R 642-3801-515/299500. INNER BARREL HEATSHIELD WAS FOUND CRACKED ON 20 PLACES, MARKED BY TEPE. LONGEST CRACK HAS 12MM LENGHT. PEFORM REPAI | WELDING REPAIR ACCORDING TO IAW CMM 78-32-36 REPAIR NO. 58
OH-LXA | 19.23 | OH-LXA/H-20 C12 | 5373691 | M | C | 78-00 | 4451420 (finding) | 5368900 | 11.04.2020 | 16.04.2020 | 2 | ENG#1 L/H TR HAS BEEN REMOVED DUE TO REPAIR IAW AMM TASK 78-32-11-000-002-A REV 73 FEB 01/20 | THE T/R HAS BEEN INSTALLED IAW AMM: 78-32-11-400-002-A REV.73, FEB.01/2020.
OH-LXA | 19.23 | OH-LXA/H-20 C12 | 5373691 | M | C | 78-00 | 4451420 (finding) | 5368900 | 11.04.2020 | 16.04.2020 | 3 | ENG 1:DO T/R OPERATIONAL TEST PER AMM 78-31-00-710-042-A. | THE OPERATIONAL TEST OF THRUST REVERSER PERFORMED IAW AMM 78-31-00-710-042-A REV. 73 FEB 01/20
OH-LXA | 19.23 | OH-LXA/H-20 C12 | 5374117 | M | C | 92-00 |  | 920000-001 | 13.04.2020 | 13.04.2020 | 1 | THERE WERE FOUND SOME CLIPS BROKEN. | THE COLLARS HAVE BEEN ADDED VIA ESPM 20-46-10,REV.38.
OH-LXA | 19.23 | OH-LXA/H-20 C12 | 5374125 | M | C | 54-50 |  | 545000-04-1 | 13.04.2020 | 19.04.2020 | 1 | SHM/ENG#2: THE AFT MOVABLE FAIRING FWD FITTING WAS FOUND CRACKED IN MID CORNER. MAX. CRACK LENGHT 10,1MM. | THE HEFEC INSPECTION HAS BEEN PERFORMED I.A.W.NTM 51-10-08, REV.127, FEB.01/20. RESULT: CRACK CONFIRMED, END OF CRACK MARKED. USED DEVICE: FOERSTER M
OH-LXA | 19.23 | OH-LXA/H-20 C12 | 5374125 | M | C | 54-50 |  | 545000-04-1 | 13.04.2020 | 19.04.2020 | 3 | ENG#2: THE MOVABLE FAIRING WAS REMOVED IAW AMM 54-55-00-000-001-A REV.73, FEB.01/2020. | THE MOVABLE FAIRING HAS BEEN INSTALLED IAW AMM: 54-55-00-400-001-A REV.73, FEB.01/2020.
OH-LXA | 19.23 | OH-LXA/H-20 C12 | 5374126 | M | C | 05-20 |  | 052000-001 | 13.04.2020 | 14.04.2020 | 1 | LDG: FLAKE OFF PAINT WAS FOUND ON NLG AND MLG AND MLG FIXED FAIRING ASSY. | REPAIR OF GAMAGED PAINT HAS BEEN PERFORMED ON NLG, MLG, MLG FIXED FAIRING ASSY AND MLG DOOR TITAN PLATE. ALL STEPS HAVE BEEN PERFORMED IN ACCORDING TO
OH-LXA | 19.23 | OH-LXA/H-20 C12 | 5377576 | M | C | 33 |  | 052000-001 | 15.04.2020 | 16.04.2020 | 1 | THERE WAS FOUND TORN OFF WIRE FROM 3LJ SWITCH OF THE SERVICE AREA LIGHT.THE PIN IS STUCK IN POSITION.PLS REPLACE THE SWITCH | TOGGLE SWITCH 3LJ HAS BEEN REPLACED PER ESPM 20-45-21, REV. 38, DATE NOV 01 2019 AND AWM 33-31-01 P 0002 SHEET 1, REV. 73, DATE FEB 01 2020. TEST IAW
OH-LXA | 19.23 | OH-LXA/H-20 C12 | 5377621 | M | C | 05-20 | 4803283 (finding) | 5368932 | 16.04.2020 | 17.04.2020 | 1 | DURING WALK AROUND THE FUEL VATER DRAIN VALVE 95QM WAS FOUND LEAKING | THE FUEL WATER DRAIN VALVE 95 QM HAS BEEN CHANGED PER AMM. 28-11-41 REV. 73 FEB. 01/2020 PERFORMED MIJARESP
OH-LXA | 19.23 | OH-LXA/H-20 C12 | 5377766 | M | C | 05-20 |  | 052000-001 | 16.04.2020 | 16.04.2020 | 1 | LDG: THE STREAMER FROM THE MLG GROUND LOCK SLEEVE L/H AND R/H WAS FOUND DETERIORATED. | STREAMERS HAVE BEEN REPLACED IN ACCORDING TO AMM: 32-00-00-481-001-A REV. 73 FEB. 01/2020
OH-LXA | 19.23 | OH-LXA/H-20 C12 | 5377777 | M | C | 57-00 | 4733152 (finding) | 5367689 | 16.04.2020 | 18.04.2020 | 1 | THE BIG CUT WAS FOUND ON TRAILIG EDGE. CUT OUT IS OUT OF LIMIT ACC INSTRUCTION IN BULLETIN A320-57-1192. | SEE WORKSTEP NO.2 REPAIR INSTRUCTION - L/H FLAP.
OH-LXA | 19.23 | OH-LXA/H-20 C12 | 5377777 | M | C | 57-00 | 4733152 (finding) | 5367689 | 16.04.2020 | 18.04.2020 | 2 | AIRBUS REFERENCE : 80778503/010 REF: TD/80778503/008/2020#A PERFORM REPAIR OF CUTOUT EDGE DELAMINATION PER AIRBUS TD/80778503/008/2020#A. | COM: L/H OUT FLAP HAS BEEN REPAIRED PER AIRBUS REFERENCE : 80778503/010 REF: TD/80778503/008/2020#A
OH-LXA | 19.23 | OH-LXA/H-20 C12 | 5377804 | M | C | 33-00 | 4803283 (finding) | 5368932 | 16.04.2020 | 16.04.2020 | 1 | THERE WAS FOUND BURNED BULB IN READING LIGHT 10R. | THE BULB HAS BEEN CHANGED I.A.W. AMM:23-73-64 REV.73 DATE:01-FEB-2020
OH-LXA | 19.23 | OH-LXA/H-20 C12 | 5377804 | M | C | 33-00 | 4803283 (finding) | 5368932 | 16.04.2020 | 16.04.2020 | 2 | THERE WERE FOUND MISSING BULBS IN SPARE BOX. | THE SPARE BOX HAS BEEN REFILLED I.A.W. SERVICE CHECK 05-20-00-200-004 F
OH-LXA | 19.23 | OH-LXA/H-20 C12 | 5377804 | M | C | 33-00 | 4803283 (finding) | 5368932 | 16.04.2020 | 16.04.2020 | 3 | THE PSU 10R WAS FOUND INOP. | SEE WO 5377886 (DEFERRED ITEM)
OH-LXA | 19.23 | OH-LXA/H-20 C12 | 5377886 | M | C | 25-20 | 4803283 (finding) | 5368932 | 16.04.2020 | 19.04.2020 | 1 | PSU 10R WAS FOUND INOPERATIVE | NO SPARE
OH-LXA | 19.23 | OH-LXA/H-20 C12 | 5378842 | M | C | 05-20 |  | 052000-001 | 17.04.2020 | 17.04.2020 | 1 | DURING CHECK OF EPSU WERE FOUND SOME BULBS BURNT. | BULBS IN EMERGENCY EXIT SIGNS HAVE BEEN CHANGED VIA AMM TASK 33-51-00, REV.73.
OH-LXA | 19.23 | OH-LXA/H-20 C12 | 5378906 | M | C | 05-20 | 4803283 (finding) | 5368932 | 17.04.2020 | 19.04.2020 | 1 | THE WATER FLOWS FROM FAUCET ON LAV A. HYDRAULIC BOX REQUIRED. | NO PART AVAILABLE,DEFERRED FOR ONE CYCLE ON FERRY FLIGHT TO MAIN BASE OF FINNAIR.
OH-LXA | 19.23 | OH-LXA/H-20 C12 | 5378914 | M | C | 25-00 |  | 250000-001 | 18.04.2020 | 19.04.2020 | 1 | DURING THE INSPECTION WERE FOUND ON LIFE VESTS TORN BAG AND MISSING PLACARDS. | NO PART AVAILABLE,DEFERRED FOR ONE CYCLE ON FERRY FLIGHT TO MAIN BASE OF FINNAIR. ALL MISSING LIFE VEST FOR INFANTS {P/N 100021300FIN106} SHOULD BE P
OH-LXA | 19.23 | OH-LXA/H-20 C12 | 5378917 | M | C | 44-30 | FIN WO 4845898 (finding) | 5369505 | 18.04.2020 | 19.04.2020 | 1 | PERFORM TEST VIA AMM 44-33-00-720-802-A AFTER REPLACEMENT OF VIASAT SERVER | THERE IS NO SATELLITE CONNECTION. THE TEST DEFERRED FOR ONE CYCLE ON FERRY FLIGHT TO MAIN BASE OF FINNAIR.
OH-LXA | 19.26 | OH-LXA/H-20 SICHR | 5369430 | S | C | 05-20 |  |  | 01.04.2020 | 18.04.2020 | 1 | A320FAM SICHR CHECK NOTE: THIS INSPECTION IS INTENDED TO BE PERFORMED AT THE OPPORTUNITY OF FINISHING OF MAJOR HEAVY MAINTENANCE EVENT. AFTER FINISHING SCHEDULED HEAVY MA | AIRCRAFT SPECIAL INSPECTION CHECK REWIND (SICHR) PROCEDURE TASK I.A.W. INSTRUCTIONS OF JIC NO. K-00-05-A320S-0001 HAS BEEN PERFORMED
OH-LXB | 18.95 | OH-LXB/H-20 C12 | 531133-028 | TC | C | 53-10 | 531133-028 |  | 10.02.2020 | 07.05.2020 | 1 | VERTICAL STIFFENER OF LATERAL WINDOW FRAME AT FR 4 LHS - (NDT) DO A HFEC INSPECTION OF THE VERTICAL STIFFENER OF LATERAL WINDOW FRAME AT FR4, LH SIDE. REFER TO NTM TASK 53-11-33-250-801
OH-LXB | 18.95 | OH-LXB/H-20 C12 | 531133-028 A | TC | C | 53-10 | 531133-028 A |  | 10.02.2020 | 07.05.2020 | 1 | VERTICAL STIFFENER OF LATERAL WINDOW FRAME AT FR 4 RHS - (NDT) DO A HFEC INSPECTION OF THE VERTICAL STIFFENER OF LATERAL WINDOW FRAME AT FR4, RH SIDE. REFER TO NTM TASK 53-11-33-250-801
OH-LXB | 18.95 | OH-LXB/H-20 C12 | 5380985 | S | C | 05-20 |  |  | 19.04.2020 | 18.05.2020 | 1 | TECHNICAL CLEANING FOR FINDINGS RECTIFICATION PERFORM TECHNICAL CLEANING OF THE RELATED AIRCRAFT AREAS/ZONES/PARTS - FOR FINDINGS RECTIFICATION | TECHNICAL CLEANING OF THE RELATED AIRCRAFT AREAS/ZONES/PARTS - FOR FINDINGS RECTIFICATION HAS BEEN PERFORMED
OH-LXB | 18.95 | OH-LXB/H-20 C12 | 5380988 | S | C | 05-20 |  |  | 19.04.2020 | 18.05.2020 | 1 | EXTERNAL WASHING PERFORM EXTERNAL WASHING OF THE A/C | THE EXTERNAL WASHING OF THE A/C IAW: T/C 122111-001
OH-LXB | 18.95 | OH-LXB/H-20 C12 | 5380989 | S | C | 05-20 |  |  | 19.04.2020 | 18.05.2020 | 1 | TECHNICAL CLEANING FOR PLANNED WORKS PERFORM TECHNICAL CLEANING OF THE RELATED AIRCRAFT AREAS/ZONES/PARTS - FOR PLANNED WORKS | TECHNICAL CLEANING OF THE RELATED AIRCRAFT AREAS/ZONES/PARTS - FOR PLANNED WORKS HAS BEEN PERFORMED
OH-LXB | 18.95 | OH-LXB/H-20 C12 | 5380991 | S | C | 05 |  |  | 19.04.2020 | 18.05.2020 | 1 | NON AIRCRAFT MATERIAL FOR ROUTINE TASK CARDS ---WORKORDER TO BE USED BY MATERIAL DISPATCHERS ONLY--- THIS WORKORDER HAS BEEN ISSUED ONLY FOR PURPOSE OF NON AIRCRAFT MATERIAL REQUESTS WHICH ARE NE | PERFORMED AND MATERIAL USED
OH-LXB | 18.95 | OH-LXB/H-20 C12 | 5380992 | S | C | 05-20 |  |  | 19.04.2020 | 18.05.2020 | 1 | #1# PERSONAL BASIC TOOL SETS CHECK CHECK COMPLETENESS OF PERSONAL BASIC TOOL SETS NOTE: THE FINAL CHECK TO BE PERFORMED BY FOREMAN AT THE END OF MAINTENANCE EVENT JUST BEFORE AIRCRAF | PERFORMED
OH-LXB | 18.95 | OH-LXB/H-20 C12 | 5380992 | S | C | 05-20 |  |  | 19.04.2020 | 18.05.2020 | 2 | #2# TOOLING HAND BACK CHECK CHECK THAT ALL TOOLING USED DURING AIRCRAFT MAINTENANCE HAS BEEN HANDED BACK TO THE "TOOL ISSUANCE". NOTE: THE FINAL CHECK TO BE PERFORMED BY FOREM | PERFORMED
OH-LXB | 18.95 | OH-LXB/H-20 C12 | 5380993 | S | C | 71-00 |  |  | 19.04.2020 | 17.05.2020 | 1 | #1# SAFETY PRECAUTIONS FOLLOW PROCEDURES AND SAFETY PRECAUTIONS IAW APPLICABLE AMM AND CSAT-PŘ-2. PAY SPECIAL ATTENTION TO INJURY AND FOD PREVENTION. | DONE
OH-LXB | 18.95 | OH-LXB/H-20 C12 | 5380993 | S | C | 71-00 |  |  | 19.04.2020 | 17.05.2020 | 2 | #2# ENGINE TEST RUN ON APPLICABLE ENGINE: PERFORM ENGINE TEST RUN IAW APPLICABLE AMM TASK, BASED ON YOUR REQUIREMENTS. | DONE
OH-LXB | 18.95 | OH-LXB/H-20 C12 | 5380993 | S | C | 71-00 |  |  | 19.04.2020 | 17.05.2020 | 3 | #3# FUEL RECORDING MAKE RECORD OF REMAINING FUEL AFTER ENGINE TEST RUN IN ALL FUEL TANKS | REMAINING FUEL AFTER ENGINE TEST RUN - 3 460KG
OH-LXB | 18.95 | OH-LXB/H-20 C12 | 5380994 | S | C | 05 |  |  | 19.04.2020 | 17.05.2020 | 1 | AVIO OPENING AND CLOSING FOR SCHEDULED ROUTINE TASKS SYSTEM: AVIONIC THIS IS AN ADMINISTRATIVE WORKORDER (CSAT INTERNAL PURPOSE) ISSUED FOR TIME TRACKING OF OPENING AND CLOSING ACCESS PANELS REQUIRED BY | PERFORMED.
OH-LXB | 18.95 | OH-LXB/H-20 C12 | 5381005 | S | C | 05-20 |  |  | 19.04.2020 | 17.05.2020 | 1 | ENG OPENING AND CLOSING FOR SCHEDULED ROUTINE TASKS SYSTEM: ENGINES THIS IS AN ADMINISTRATIVE WORKORDER (CSAT INTERNAL PURPOSE) ISSUED FOR TIME TRACKING OF OPENING AND CLOSING ACCESS PANELS REQUIRED BY | ALL ACCESS PANELS HAVE BEEN CLOSED.
OH-LXB | 18.95 | OH-LXB/H-20 C12 | 5381007 | S | C | 05-20 |  |  | 19.04.2020 | 17.05.2020 | 1 | EXT OPENING AND CLOSING FOR SCHEDULED ROUTINE TASKS SYSTEM: EXTERIOR THIS IS AN ADMINISTRATIVE WORKORDER (CSAT INTERNAL PURPOSE) ISSUED FOR TIME TRACKING OF OPENING AND CLOSING ACCESS PANELS REQUIRED | PERFORMED
OH-LXB | 18.95 | OH-LXB/H-20 C12 | 5381008 | S | C | 05-20 |  |  | 19.04.2020 | 18.05.2020 | 1 | INT OPENING AND CLOSING FOR SCHEDULED ROUTINE TASKS SYSTEM: INTERIOR THIS IS AN ADMINISTRATIVE WORKORDER (CSAT INTERNAL PURPOSE) ISSUED FOR TIME TRACKING OF OPENING AND CLOSING ACCESS PANELS REQUIRED B | ALL PANELS HAVE BEEN CLOSED
OH-LXB | 18.95 | OH-LXB/H-20 C12 | 5381218 | S | C | 53-30 | 1087408 |  | 20.04.2020 | 18.05.2020 | 1 | #1# INSPECTION OF SPLICE PLATE OF FR47 BUTT JOINT CROSSING AREA P5-P7 PLEASE PERFORM FIN WO 1087408 FUSELAGE - INSPECTION OF SPLICE PLATE OF FR47 BUTT JOINT CROSSING AREA P5-P7 (LH/RH) PRE-MOD 31012 A320-53-1260 REV01 - | NDT: HFEC INSPECTION OF ALL OPEN HOLES HAS BEEN PERFORMED ACC. TO NTM 51-10-01-250-801-A01 REV.127 RESULT: NO CRACK NOTED INSTRUMENT USED: NORTEC 600D
OH-LXB | 18.95 | OH-LXB/H-20 C12 | 5381221 | S | C | 32-30 | 3082952 |  | 20.04.2020 | 05.05.2020 | 1 | #1# INDUCTANCE CHECK OF THE PROXIMITY SENSORS/SWITCHES PLEASE PERFORM FIN WO 3082952 RESISTANCE CHECK OF THE PROXIMITY SENSORS TASK-32S-3231-0011 INDUCTANCE CHECK OF THE PROXIMITY SENSORS/SWITCHES | RESISTANCE CHECK OF THE PROXIMITY SENSORS AND INDUCTANCE CHECK OF THE PROXIMITY SENSORS/SWITCHES IAW TASK-32S-3231-0011 HAS BEEN PERFORMED. ALL MEASUR
OH-LXB | 18.95 | OH-LXB/H-20 C12 | 5381254 | S | C | 53-40 | 3085585 |  | 20.04.2020 | 18.05.2020 | 1 | #1# IMPROVE STRUCTURE AT SECTION 16-17 AND 18 ON SINGLE AISLE PLEASE PERFORM FIN WO 3085585 A320-53-1262 IMPROVE STRUCTURE AT SECTION 16-17 AND 18 ON SINGLE AISLE A/C FUSELAGE - REAR FUSELAGE - REINFORCEMENT OF S | SHM:FIN WO 3085585, A 320-53-1262 HAS BEEN PERFORMED.
OH-LXB | 18.95 | OH-LXB/H-20 C12 | 5381597 | S | C | 53-00 | 3812318 |  | 21.04.2020 | 18.05.2020 | 1 | #1# INSPECTION OF THE DOOR STOP FITTING HOLES ON DOOR STOP FITTINGS PLEASE PERFORM FIN WO 3812318 A320-53-1339 FUSELAGE - NOSE FORWARD FUSELAGE - INSPECTION OF THE DOOR STOP FITTING HOLES ON DOOR STOP FITTINGS 1 AND 7 | NDT PER SUBTASK 531339-280-601/602-001: HFEC INSPECTION OF THE OPEN HOLES AT DOOR STOPS HAS BEEN PERFORMED ACC. TO NTM 51-10-01-250-801-A01 REV.127 RE
OH-LXB | 18.95 | OH-LXB/H-20 C12 | 5381603 | S | C | 27-10 | 3812884 |  | 21.04.2020 | 17.05.2020 | 1 | #1# ACTIVATE ELSD ON SA THSA PLEASE PERFORM FIN WO 3812884 A320-27-1248 THSA - ACTIVATE ELSD ON SA THSA TO ACCOMPLISH THIS SERVICE BULLETIN IT IS NECESSARY TO : TASK 271248-831-80 | THE FIN WO 3812884 A320-27-1248 HAS BEEN PERFORMED.
OH-LXB | 18.95 | OH-LXB/H-20 C12 | 5381607 | S | C | 27-10 | 3813059 |  | 21.04.2020 | 17.05.2020 | 1 | #1# THSA - INSTALL PROVISIONS FOR ELSD INSTALLATION PLEASE PERFORM FIN WO 3813059 A320-27-1245 THSA - INSTALL PROVISIONS FOR ELSD INSTALLATION TO ACCOMPLISH THIS SERVICE BULLETIN IT IS NECESSARY TO : TA | SHM: THE ADDITIONAL BRACKETS BETWEEN FRAME 72 AND 73 HAVE BEEN INSTALLED PER SB 271245-831-202-003 REV.01 CONF.017.
OH-LXB | 18.95 | OH-LXB/H-20 C12 | 5381608 | S | C | 57-10 | 3830286 |  | 21.04.2020 | 18.05.2020 | 1 | #1# EMERGENCY EXIT CRACK LOWER SEGMENT INSPECTION PLEASE PERFORM FIN WO 3830286 A320-52-1169 DOORS - EMERGENCY EXIT - OVERWING EMERGENCY EXIT CRACK LOWER SEGMENT INSPECTION INSPECT THE LOWER FRAME SEG | NDT PER SUBTASK 521169-832-201-001: LFEC INSPECTION ON LWR SEGMENTS HAS BEEN PERFORMED PER NTM 51-10-16 PROCEDURE A, REV.127. RESULT: NO CRACK NOTED I
OH-LXB | 18.95 | OH-LXB/H-20 C12 | 5381610 | S | C | 22-80 | 3911270 |  | 21.04.2020 | 17.05.2020 | 1 | #1# SDAC - INSTALL WIRING PROVISIONS FOR SDA C H2-E2 PIN PROGRAMMING PLEASE PERFORM FIN WO 3911270 A320-31-1357 INDICATING RECORDING SYSTEM - SDAC - INSTALL WIRING PROVISIONS FOR SDA C H2-E2 PIN PROGRAMMING THIS SERVICE | SB A320-31-1357 INDICATING RECORDING SYSTEM - SDAC - INSTALL WIRING PROVISIONS FOR SDA C H2-E2 PIN PROGRAMMING HAS BEEN PERFORMED.
OH-LXB | 18.95 | OH-LXB/H-20 C12 | 5381615 | S | C | 22-80 | 3911310 |  | 21.04.2020 | 17.05.2020 | 1 | #1# SDAC - INSTALL WIRING PROVISIONS FOR SDA C PIN PROGRAMMING PLEASE PERFORM FIN WO 3911310 A320-31-1353 INDICATING/RECORDING SYSTEM - SDAC - INSTALL WIRING PROVISIONS FOR SDAC PIN PROGRAMMING THIS SERVICE BULLET | A320-31-1353 INDICATING/RECORDING SYSTEM - SDAC - INSTALL WIRING PROVISIONS FOR SDAC PIN PROGRAMMING HAS BEEN PERFORMED
OH-LXB | 18.95 | OH-LXB/H-20 C12 | 5381616 | S | C | 92-00 | 4075909 |  | 21.04.2020 | 13.05.2020 | 1 | #1# REPLACE CONVOLUTED CONDUIT BY TEXTIL ONE PLEASE PERFORM FIN WO 4075909 A320-92-1117 ELECTRIC AND ELECTRONIC COMMON INSTALLATION - GENERAL - REPLACE CONVOLUTED CONDUIT BY TEXTIL ONE ON PYLON F | THE FIN WO 4075909 A320-92-1117 HAS BEEN PERFORMED.
OH-LXB | 18.95 | OH-LXB/H-20 C12 | 5381694 | S | C | 71-10 | 4227440 |  | 21.04.2020 | 10.05.2020 | 1 | #1# INLET COWL,LIP SKIN INSPECTION FOR CRACKS PLEASE PERFORM FIN WO 4227440 RA32071-120 INLET COWL,LIP SKIN INSPECTION FOR CRACKS DETAILED VISUAL INSPECTION OF INLET COWL LIPSKIN OUTER LIP AREA | FIN WO 4227440 PERFORMED. FOR FINDINGS REF ENCLOSED REPORT
OH-LXB | 18.95 | OH-LXB/H-20 C12 | 5381698 | S | C | 71-10 | 4227441 |  | 21.04.2020 | 10.05.2020 | 1 | #1# INLET COWL,LIP SKIN INSPECTION FOR CRACKS PLEASE PERFORM FIN WO 4227441 RA32071-120 INLET COWL,LIP SKIN INSPECTION FOR CRACKS DETAILED VISUAL INSPECTION OF INLET COWL LIPSKIN OUTER LIP AREA. | FIN WO 4227441 PERFORMED. FOR FINDINGS REF ENCLOSED REPORT
OH-LXB | 18.95 | OH-LXB/H-20 C12 | 5381700 | S | C | 27-00 | 4297131 |  | 21.04.2020 | 09.05.2020 | 1 | #1# INSTALLATION OF AN ELECTRICAL LOAD SENSING DEVICE (ELSD) PLEASE PERFORM FIN WO 4297131 47145-27-20 FLIGHT CONTROLS - TRIMMABLE HORIZONTAL STABILIZER ACTUATOR (THSA) INSTALLATION OF AN ELECTRICAL LOAD SENSING | REIDENTIFY OF THSA HAS BEEN PERFORMED OLD P/N -> 47145-137 NEW P/N -> 47145-237
OH-LXB | 18.95 | OH-LXB/H-20 C12 | 5381705 | S | C | 27-10 | 4297148 |  | 21.04.2020 | 12.05.2020 | 1 | #1# INSTALL NEW THSA WITH ELSD PLEASE PERFORM FIN WO 4297148 A320-27-1247 THSA - INSTALL NEW THSA WITH ELSD TO ACCOMPLISH THIS SERVICE BULLETIN IT IS NECESSARY TO : TASK 271247-831- | ALL STEPS [1,2,3], HAVE BEEN PERFORMED ACC TASK 271247-831-802-001: OPTION 2 - MODIFICATION OF THE THS ACTUATOR (9CE) IN ACCORDANCE WITH VSB ON AIRCRA
OH-LXB | 18.95 | OH-LXB/H-20 C12 | 5381714 | S | C | 53-00 | 4301019 |  | 21.04.2020 | 14.05.2020 | 1 | #1# INSPECTION OF HORIZONTAL UPPER STIFFENER OF LATERAL WINDOW PLEASE PERFORM FIN WO 4301019 A320-53-1410 FUSELAGE - NOSE FORWARD FUSELAGE - INSPECTION OF HORIZONTAL UPPER STIFFENER OF LATERAL WINDOW FRAME AT FR 4 | NDT. HFEC HAS BEEN PERFORMED PER SUBTASK:531410-250-001-001 ACC.NTM 51-10-08,REV.127 RESULT:NO CRACK INDICATION FOUND. USED DEVICE:DEFECTOMETER FOERST
OH-LXB | 18.95 | OH-LXB/H-20 C12 | 5381723 | S | C | 53-00 | 4305494 |  | 21.04.2020 | 13.05.2020 | 1 | #1# APPLY A CUT ON STIFFENER ON RHS LATERAL WINDOW FRAME PLEASE PERFORM FIN WO 4305494 A320-53-1337 FUSELAGE - MAIN STRUCTURE - APPLY A CUT ON STIFFENER ON RHS LATERAL WINDOW FRAME | NDT PER SUBTASK 531337-320-001-001: HFEC INSPECTION ON THE TRIMMED EDGE HAS BEEN PERFORMED ACC. TO NTM 51-10-08-250-802-A01 REV.127 RESULT: NO CRACK N
OH-LXB | 18.95 | OH-LXB/H-20 C12 | 5381762 | S | C | 53-00 | 4307178 |  | 21.04.2020 | 14.05.2020 | 1 | #1# MODIFY FASTENER HOLE OF FRAME FEET COUPLI NG LH SIDE/RH SIDE PLEASE PERFORM FIN WO 4307178 A320-53-1270 FUSELAGE - CENTER FUSELAGE - MODIFY FASTENER HOLE OF FRAME FEET COUPLI NG LH SIDE/RH SIDE IN AREA OF FR43 L | NDT PER SUBTASK 531270-270-201-001: HFEC INSPECTION OF THE OPEN HOLES HAS BEEN PERFORMED ACC. TO NTM 51-10-01-250-801-A01 REV.127 RESULT: NO CRACK NOT
OH-LXB | 18.95 | OH-LXB/H-20 C12 | 5381764 | S | C | 53-00 | 4352837 |  | 21.04.2020 | 18.05.2020 | 1 | #1# COLD WORK RIVET HOLES AT BUTT JOINT FRAME 47 PLEASE PERFORM FIN WO 4352837 A320-53-1271 FUSELAGE - GENERAL - COLD WORK RIVET HOLES AT BUTT JOINT FRAME 47 (1) REMOVE THE FASTENERS FROM FRAME 47 BE | SHM: THE SERVICE BULLETIN HAS BEEN PERFORMED AS PER SB A320-53-1271 REV.01 OCT 02/13
OH-LXB | 18.95 | OH-LXB/H-20 C12 | 5381782 | S | C | 34-00 | 4362164 |  | 21.04.2020 | 17.05.2020 | 1 | #1# ATC - INSTALL ATC TRANSPONDER HONEYWELL PLEASE PERFORM FIN WO 4362164 A320-34-1720 NAVIGATION - ATC - INSTALL ATC TRANSPONDER HONEYWELL TRA100-B COMPLIANT ADS-B OUT DO-260B THIS SERVICE BULL | SB A320-34-1720 HAS BEEN PERFORMED
OH-LXB | 18.95 | OH-LXB/H-20 C12 | 5381784 | S | C | 34-00 | 4362227 |  | 21.04.2020 | 17.05.2020 | 1 | #1# ACTIVATE ADS-B OUT DO-260B CAPABILITY FOR ATC TRANSPONDER PLEASE PERFORM FIN WO 4362227 A320-34-1630 NAVIGATION - ATC/MODE S (SELECT) - ACTIVATE ADS-B OUT DO-260B CAPABILITY FOR ATC TRANSPONDER THIS SERVICE B | SB A320-34-1630 HAS BEEN PERFORMED
OH-LXB | 18.95 | OH-LXB/H-20 C12 | 5381791 | S | C | 34-00 | 4369254 |  | 21.04.2020 | 17.05.2020 | 1 | #1# WIRING PROVISIONS FOR ADS-B OUT DO-260B PLEASE PERFORM FIN WO 4369254 A320-34-1744 NAVIGATION - ATC - INSTALL WIRING PROVISIONS FOR ADS-B OUT DO-260B THIS SERVICE BULLETIN INSTALLS AUTOMATIC | SB A320-34-1744 HAS BEEN PERFORMED
OH-LXB | 18.95 | OH-LXB/H-20 C12 | 5381792 | S | C | 53-00 | 4375576 |  | 21.04.2020 | 18.05.2020 | 1 | #1# REDESIGN OF THE DOUBLE JOGGLE AREA FRAME 20 RHS PLEASE PERFORM FIN WO 4375576 A320-53-1378 FUSELAGE - NOSE FORWARD FUSELAGE - REDESIGN OF THE DOUBLE JOGGLE AREA FRAME 20 RHS (1) REMOVE THE FASTENERS | SHM: THE SERVICE BULLETIN A320-53-1378 REV.01 ON THE FRAME 20 RH SIDE HAS BEEN PERFORMED.
OH-LXB | 18.95 | OH-LXB/H-20 C12 | 5381793 | S | C | 53-00 | 4375600 |  | 21.04.2020 | 18.05.2020 | 1 | #1# REDESIGN OF THE DOUBLE JOGGLE AREA FRAME 20 LHS PLEASE PERFORM FIN WO 4375600 A320-53-1379 FUSELAGE - NOSE FORWARD FUSELAGE - REDESIGN OF THE DOUBLE JOGGLE AREA FRAME 20 LHS (1) REMOVE THE FASTENERS | SHM: THE SERVICE BULLETIN A320-53-1379 REV.01 ON THE FRAME 20 LH SIDE HAS BEEN PERFORMED.
OH-LXB | 18.95 | OH-LXB/H-20 C12 | 5381795 | S | C | 53-00 | 4375624 |  | 21.04.2020 | 18.05.2020 | 1 | #1# REDESIGN OF THE DOUBLE JOGGLE AREA FRAME 16 RHS PLEASE PERFORM FIN WO 4375624 A320-53-1380 FUSELAGE - NOSE FORWARD FUSELAGE - REDESIGN OF THE DOUBLE JOGGLE AREA FRAME 16 RHS (1) REMOVE THE FASTENERS | SHM: THE SERVICE BULLETIN A320-53-1380 REV.01 ON THE FRAME 16 RH SIDE HAS BEEN PERFORMED.
OH-LXB | 18.95 | OH-LXB/H-20 C12 | 5381796 | S | C | 53-00 | 4375648 |  | 21.04.2020 | 18.05.2020 | 1 | #1# REDESIGN OF THE DOUBLE JOGGLE AREA FRAME 16 LHS PLEASE PERFORM FIN WO 4375648 A320-53-1381 FUSELAGE - NOSE FORWARD FUSELAGE - REDESIGN OF THE DOUBLE JOGGLE AREA FRAME 16 LHS (1) REMOVE THE FASTENERS | SHM: THE SERVICE BULLETIN A320-53-1381 REV.01 ON THE FR16 LH LOWER SECTION HAS BEEN PERFORMED ACCORDING TO FIGURE A-FBAAA (SHEET 01,02)
OH-LXB | 18.95 | OH-LXB/H-20 C12 | 5381812 | S | C | 53-00 | 4403326 |  | 21.04.2020 | 14.05.2020 | 1 | #1# INSPECTION OF FRAME FOOT AT FR43 RH/LH PLEASE PERFORM FIN WO 4403326 A320-53-1269 FUSELAGE - CENTER FUSELAGE - INSPECTION OF FRAME FOOT AT FR43 RH/LH | NDT PER SUBTASK 531269-250-203/204-001: HFEC INSPECTION OF THE OPEN HOLES HAS BEEN PERFORMED ACC. TO NTM 51-10-01-250-801-A01 REV.127 RESULT: NO CRACK
OH-LXB | 18.95 | OH-LXB/H-20 C12 | 5381814 | S | C | 20-00 | 4407129 |  | 21.04.2020 | 06.05.2020 | 1 | #1# READOUT OF REMOVABLE STRUCTURAL COMPONENTS PLEASE PERFORM FIN WO 4407129 TASK-32S-2000-0001 AGING AIRCRAFT - READOUT OF REMOVABLE STRUCTURAL COMPONENTS PN AND SN INSPECT AND RECORD PN AND SN IN | FIN WO 4407129 TASK-32S-2000-0001 HAS BEEN PERFORMED
OH-LXB | 18.95 | OH-LXB/H-20 C12 | 5381815 | S | C | 53-00 | 4409501 |  | 21.04.2020 | 16.05.2020 | 1 | #1# INSPECT THE ACTUATOR FITTING STRUCTURAL R EINFORCEMENT PLEASE PERFORM FIN WO 4409501 A320-53-1160 FUSELAGE - CENTER FUSELAGE - INSPECT THE ACTUATOR FITTING STRUCTURAL R EINFORCEMENT | HI-LOCK`S HAVE BEEN REMOVED.
OH-LXB | 18.95 | OH-LXB/H-20 C12 | 5381816 | S | C | 53-00 | 4423881 |  | 21.04.2020 | 18.05.2020 | 1 | #1# INSPECTION DOUBLE JOGGLE AREA FR20 PLEASE PERFORM FIN WO 4423881 A320-53-1374 (SERVICE BULLETIN) REV. 00 FUSELAGE - NOSE FORWARD FUSELAGE - INSPECTION DOUBLE JOGGLE AREA FR20 (1) REMOVE | NDT PER SUBTASK 531374-832-003-001 RH SIDE: HFEC INSPECTION OF THE OPEN HOLES IN FR20 RH SIDE HAS BEEN PERFORMED ACC. TO NTM 51-10-01-250-801-A01 REV.
OH-LXB | 18.95 | OH-LXB/H-20 C12 | 5381817 | S | C | 53-00 | 4423955 |  | 21.04.2020 | 18.05.2020 | 1 | #1# INSPECTION DOUBLE JOGGLE AREA FR16 PLEASE PERFORM FIN WO 4423955 A320-53-1373 (SERVICE BULLETIN) REV. 00 FUSELAGE - NOSE FORWARD FUSELAGE - INSPECTION DOUBLE JOGGLE AREA FR16 (1) REMOVE | NDT PER SUBTASK 531373-832-002-001 RH SIDE: HFEC INSPECTION OF THE OPEN HOLES IN FR16 RH SIDE HAS BEEN PERFORMED ACC. TO NTM 51-10-01-250-801-A01 REV.
OH-LXB | 18.95 | OH-LXB/H-20 C12 | 5381818 | S | C | 25-40 | 4458472 |  | 21.04.2020 | 14.05.2020 | 1 | #1# FLOOR FITTING SPLIT LINE SPACE FLEX LAVATORY TOP ASSEMBLY PLEASE PERFORM FIN WO 4458472 G901001-25-47 INSTALLATION OF PROTECTIVE TAPE OVER FLOOR FITTING SPLIT LINE SPACE FLEX LAVATORY TOP ASSEMBLY INVESTIGATI | PERFORMED
OH-LXB | 18.95 | OH-LXB/H-20 C12 | 5381825 | S | C | 25-40 | 4458501 |  | 21.04.2020 | 17.05.2020 | 1 | #1# SPACE FLEX LAVATORY TOP ASSEMBLY PLEASE PERFORM FIN WO 4458501 G901001-25-61 SPLIT LINE FITTING ASSEMBLY REPLACEMENT SPACE FLEX LAVATORY TOP ASSEMBLY INVESTIGATION HAS REVEALED THE PO | PERFORMED.
OH-LXB | 18.95 | OH-LXB/H-20 C12 | 5381827 | S | C | 53-00 | 4592078 |  | 21.04.2020 | 16.05.2020 | 1 | #1# NEW FITTING/BRACKET INTERFERENCE WITH ELECTRICAL BRACKET PLEASE PERFORM FIN WO 4592078 A320-53-1454 FUSELAGE - INSPECTION - NEW FITTING/BRACKET INTERFERENCE WITH ELECTRICAL BRACKET AT FRAME 65 DURING EMBODIM | SHM:INSPECTION HAS BEEN PERFORMED.
OH-LXB | 18.95 | OH-LXB/H-20 C12 | 5381829 | S | C | 52-00 | 4644812 |  | 21.04.2020 | 10.05.2020 | 1 | #1# INTRODUCE ADDITIONAL SEALS AND GUTTERING TO PREVENT WATER INGRESS PLEASE PERFORM FIN WO 4644812 A320-52-1152 DOORS - ACCESS DOORS - INTRODUCE ADDITIONAL SEALS AND GUTTERING TO PREVENT WATER INGRESS MODIFICATION (1) I | THE SERVICE BULLETIN A320-52-1152 SCHED:S, REV-05 HAS BEEN PERFORMED.
OH-LXB | 18.95 | OH-LXB/H-20 C12 | 5382703 | S | C | 25-40 | FIN WO 4746484 |  | 24.04.2020 | 17.05.2020 | 1 | #1# WEIGHT & BALANCE, WARRANTY PERFORM FIN WO 4746484 G901001-25-58 WASTE COMPARTMENT DOOR ASSEMBLY IMPROVEMENT SPACEFLEX LAVATORY TOP ASSEMBLY | PERFORMED.
OH-LXB | 18.95 | OH-LXB/H-20 C12 | 5382705 | S | C | 57-00 | FIN WO 4765883 |  | 24.04.2020 | 09.05.2020 | 1 | #1#WING - INSPECTION OF WING TOP SKIN PANEL PERFORM FIN WO 4765883 PERFORM A320-57-1155 (SERVICE BULLETIN) REV. 6 A320-57-1155 WING - INSPECTION OF WING TOP SKIN PANEL 2 OVERHANG BETWEEN RIB 4 A | NDT.THE ULTRASONIC INSPECTION HAS BEEN PERFORMED ACC. TASK A320-A-57-XX-1155-01003-355A-A,NTM.57-29-07 REV.127 RESULT:NO CORROSIN FOUND USED:OMNISCAN
OH-LXB | 18.95 | OH-LXB/H-20 C12 | 5382712 | S | C | 57-00 | FIN WO 4765940 |  | 24.04.2020 | 09.05.2020 | 1 | #1#WINGS - INSPECTION OF WING TOP SKIN PANEL PERFORM FIN WO 4765940 PERFORM A320-57-1154 (SERVICE BULLETIN) REV. 6 A320-57-1154 WINGS - INSPECTION OF WING TOP SKIN PANEL 2 OVERHANG BETWEEN RIB 22 | NDT.THE ULTRASONIC INSPECTION HAS BEEN PERFORMED ACC. TASK A320-A-57-XX-1154-01001-355A-A,NTM.57-29-07 REV.127 RESULT:NO CORROSIN FOUND USED:OMNISCAN
OH-LXB | 18.95 | OH-LXB/H-20 C12 | 5382714 | S | C | 78-30 | FIN WO 4444284 |  | 24.04.2020 | 09.05.2020 | 1 | #1#THRUST REVERSER ASSY, LH PERFORM FIN WO 4444284 642-3801-515 RR35-RR35 OF THRUST REVERSER ASSY, LH(642-3801-515/270600 PERFORM INSPECTION ACCORDING TO TASKCARD 783200-02-1 AMM | TASKCARD 783200-02-1 HAS BEEN PERFORMED. (AMM REFERENCE 78-32-00-210-827, REV.74,01-MAY-20)
OH-LXB | 18.95 | OH-LXB/H-20 C12 | 5382720 | S | C | 78-30 | FIN WO 4444291 |  | 24.04.2020 | 09.05.2020 | 1 | #1#THRUST REVERSER ASSY, LH PERFORM FIN WO 4444291 642-3801-515 RR35-RR35 OF THRUST REVERSER ASSY, LH(642-3801-515/238600 PERFORM INSPECTION ACCORDING TO TASKCARD 783200-02-1 AMM | D.I.OF THE DUCT HINGE FITTINGS HAVE BEEN PERFORMED IAW AMM 78-32-00-210-827-C,REV.74
OH-LXB | 18.95 | OH-LXB/H-20 C12 | 5382722 | S | C | 78-30 | FIN WO 4444293 |  | 24.04.2020 | 09.05.2020 | 1 | #1#THRUST REVERSER ASSY, RH PERFORM FIN WO 4444293 642-3801-515 RR35-RR35 OF THRUST REVERSER ASSY, RH(642-3802-517/270700 PERFORM INSPECTION ACCORDING TO TASKCARD 783200-02-1 AMM | TASKCARD 783200-02-1 HAS BEEN PERFORMED. (AMM REFERENCE 78-32-00-210-827, REV.74,01-MAY-20)
OH-LXB | 18.95 | OH-LXB/H-20 C12 | 5382724 | S | C | 78-30 | FIN WO 4444330 |  | 24.04.2020 | 09.05.2020 | 1 | #1#THRUST REVERSER ASSY, RH PERFORM FIN WO 4444330 642-3801-515 RR35-RR35 OF THRUST REVERSER ASSY, RH(642-3802-517/238700 PERFORM INSPECTION ACCORDING TO TASKCARD 783200-02-1 AMM | TASKCARD 783200-02-1 HAS BEEN PERFORMED
OH-LXB | 18.95 | OH-LXB/H-20 C12 | 5382728 | S | C | 78-00 | FIN WO 4444495 |  | 24.04.2020 | 07.05.2020 | 1 | #1#THRUST REVERSER ASSY, RH PERFORM FIN WO 4444495 642-3801-515 RR30-RR30 OF THRUST REVERSER ASSY, RH(642-3802-517/238700 78-31-41-210-042-B DO A DETAILED VISUAL INSPECTION OF TH | DVI OF T/R PERFORMED IAW AMM 78-31-41-210-042-B REV.74 MAY.01/20
OH-LXB | 18.95 | OH-LXB/H-20 C12 | 5382729 | S | C | 78-00 | FIN WO 4444496 |  | 24.04.2020 | 07.05.2020 | 1 | #1#THRUST REVERSER ASSY, LH PERFORM FIN WO 4444496 642-3801-515 RR30-RR30 OF THRUST REVERSER ASSY, LH(642-3801-515/270600 78-31-41-210-042-B DO A DETAILED VISUAL INSPECTION OF TH | DVI OF T/R PERFORMED IAW AMM 78-31-41-210-042-B REV.74 MAY.01/20
OH-LXB | 18.95 | OH-LXB/H-20 C12 | 5382730 | S | C | 78-00 | FIN WO 4444497 |  | 24.04.2020 | 07.05.2020 | 1 | #1#THRUST REVERSER ASSY, RH PERFORM FIN WO 4444497 642-3801-515 RR30-RR30 OF THRUST REVERSER ASSY, RH(642-3802-517/270700 78-31-41-210-042-B DO A DETAILED VISUAL INSPECTION OF TH | DVI OF T/R PERFORMED IAW AMM 78-31-41-210-042-B REV.74 MAY.01/20
OH-LXB | 18.95 | OH-LXB/H-20 C12 | 5382732 | S | C | 78-00 | FIN WO 4449050 |  | 24.04.2020 | 09.05.2020 | 1 | #1#THRUST REVERSER ASSY, LH PERFORM FIN WO 4449050 642-3801-515 RR31-RR31 OF THRUST REVERSER ASSY, LH(642-3801-515/270600 PERFORM INSPECTION ACCORDING TO TASKCARD 783000-C4-1 DO | GENERAL VISUAL INSPECTION OF THE THRUST REVERSER HALF TENSION HOOK AND ADJACENT STRUCTURE HAS BEEN PERFORMED IAW TASKCARD 783000-C4-1 (AMM REFERENCE 7
OH-LXB | 18.95 | OH-LXB/H-20 C12 | 5382733 | S | C | 78-00 | FIN WO 4449051 |  | 24.04.2020 | 09.05.2020 | 1 | #1#THRUST REVERSER ASSY, LH PERFORM FIN WO 4449051 642-3801-515 RR31-RR31 OF THRUST REVERSER ASSY, LH(642-3801-515/238600 PERFORM INSPECTION ACCORDING TO TASKCARD 783000-C4-1 DO | GENERAL VISUAL INSPECTION OF THE THRUST REVERSER HALF TENSION HOOK AND ADJACENT STRUCTURE IAW AMM 78-36-41-210-040-B,REV.34
OH-LXB | 18.95 | OH-LXB/H-20 C12 | 5382735 | S | C | 78-00 | FIN WO 4449052 |  | 24.04.2020 | 09.05.2020 | 1 | #1#THRUST REVERSER ASSY, RH PERFORM FIN WO 4449052 642-3801-515 RR31-RR31 OF THRUST REVERSER ASSY, RH(642-3802-517/270700 PERFORM INSPECTION ACCORDING TO TASKCARD 783000-C4-1 DO | GENERAL VISUAL INSPECTION OF THE THRUST REVERSER HALF TENSION HOOK AND ADJACENT STRUCTURE HAS BEEN PERFORMED IAW TASKCARD 783000-C4-1 (AMM REFERENCE 7
OH-LXB | 18.95 | OH-LXB/H-20 C12 | 5382738 | S | C | 78-00 | FIN WO 4449053 |  | 24.04.2020 | 09.05.2020 | 1 | #1#THRUST REVERSER ASSY, RH PERFORM FIN WO 4449053 642-3801-515 RR31-RR31 OF THRUST REVERSER ASSY, RH(642-3802-517/238700 PERFORM INSPECTION ACCORDING TO TASKCARD 783000-C4-1 DO | TASKCARD 783000-C4-1 HAS BEEN PERFORMED
OH-LXB | 18.95 | OH-LXB/H-20 C12 | 5382740 | S | C | 78-00 | FIN WO 4451421 |  | 24.04.2020 | 09.05.2020 | 1 | #1#THRUST REVERSER ASSY, LH PERFORM FIN WO 4451421 642-3801-515 RR32-RR32 OF THRUST REVERSER ASSY, LH(642-3801-515/238600 PERFORM INSPECTION ACCORDING TO TASKCARD 783000-C8-1 DO | GENERAL VISUAL INSPECTION OF INNER BARREL HEATSHIELD, FIRE PROTECTIVE COATING AND FIRE SEALS HAVE BEEN PERFORMED IAW AMM 78-32-11-220-040-B,REV.34.
OH-LXB | 18.95 | OH-LXB/H-20 C12 | 5382742 | S | C | 78-00 | FIN WO 4451422 |  | 24.04.2020 | 09.05.2020 | 1 | #1#THRUST REVERSER ASSY, RH PERFORM FIN WO 4451422 642-3801-515 RR32-RR32 OF THRUST REVERSER ASSY, RH(642-3802-517/238700 PERFORM INSPECTION ACCORDING TO TASKCARD 783000-C8-1 DO | TASKCARD 783000-C8-1 HAS BEEN PERFORMED ACC. AMM.78-32-11-220-040-B, REV. 74
OH-LXB | 18.95 | OH-LXB/H-20 C12 | 5382743 | S | C | 78-00 | FIIN WO 4451423 |  | 24.04.2020 | 09.05.2020 | 1 | #1#THRUST REVERSER ASSY, LH PERFORM FIN WO 4451423 642-3801-515 RR32-RR32 OF THRUST REVERSER ASSY, LH(642-3801-515/270600 PERFORM INSPECTION ACCORDING TO TASKCARD 783000-C8-1 DO | GENERAL VISUAL INSPECTION OF INNER BARREL HEATSHIELD, FIRE PROTECTIVE COATING AND FIRE SEALS HAS BEEN PERFORMED IAW TASKCARD 783000-C8-1 (AMM REFEREN
OH-LXB | 18.95 | OH-LXB/H-20 C12 | 5382761 | S | C | 78-00 | FIN WO 4466726 |  | 24.04.2020 | 09.05.2020 | 1 | #1#THRUST REVERSER ASSY, LH PERFORM FIN WO 4466726 642-3801-515 RR34-RR34 OF THRUST REVERSER ASSY, LH(642-3801-515/238600 PERFORM INSPECTION ACCORDING TO TASKCARD 783200-01-1 | G.V.I.OF THE T/R DOOR HINGES HAVE BEEN PERFORMED IAW AMM 78-32-00-210-045-B,REV.74
OH-LXB | 18.95 | OH-LXB/H-20 C12 | 5382763 | S | C | 78-00 | FIN WO 4466728 |  | 24.04.2020 | 09.05.2020 | 1 | #1#THRUST REVERSER ASSY, LH PERFORM FIN WO 4466728 642-3801-515 RR34-RR34 OF THRUST REVERSER ASSY, LH(642-3801-515/270600 PERFORM INSPECTION ACCORDING TO TASKCARD 783200-01-1 | INSPECTION ACCORDING TO TASKCARD 783200-01-1 HAS BEEN PERFORMED.
OH-LXB | 18.95 | OH-LXB/H-20 C12 | 5382764 | S | C | 78-00 | FIN WO 4466729 |  | 24.04.2020 | 09.05.2020 | 1 | #1#THRUST REVERSER ASSY, RH PERFORM FIN WO 4466729 642-3801-515 RR34-RR34 OF THRUST REVERSER ASSY, RH(642-3802-517/270700 PERFORM INSPECTION ACCORDING TO TASKCARD 783200-01-1 | INSPECTION ACCORDING TO TASKCARD 783200-01-1 HAS BEEN PERFORMED.
OH-LXB | 18.95 | OH-LXB/H-20 C12 | 5382765 | S | C | 78-00 | FIN WO 4467212 |  | 24.04.2020 | 09.05.2020 | 1 | #1#THRUST REVERSER ASSY, LH PERFORM FIN WO 4467212 642-3801-515 RR36-RR36 OF THRUST REVERSER ASSY, LH(642-3801-515/238600 PERFORM INSPECTON ACCORDING TO TASKCARD 783000-C2-1 | G.V.I. OF THE THRUST REVERSER BLOCKER DOOR SEALS HAVE BEEN PERFORMED IAW AMM 78-32-41-210-042-B,REV.34
OH-LXB | 18.95 | OH-LXB/H-20 C12 | 5382767 | S | C | 78-00 | FIN WO 4467214 |  | 24.04.2020 | 09.05.2020 | 1 | #1#THRUST REVERSER ASSY, LH PERFORM FIN WO 4467214 642-3801-515 RR36-RR36 OF THRUST REVERSER ASSY, LH(642-3801-515/270600 PERFORM INSPECTON ACCORDING TO TASKCARD 783000-C2-1 | TASKCARD 783000-C2-1 HAS BEEN PERFORMED.
OH-LXB | 18.95 | OH-LXB/H-20 C12 | 5382770 | S | C | 78-00 | FIN WO 4467215 |  | 24.04.2020 | 09.05.2020 | 1 | #1#THRUST REVERSER ASSY, RH PERFORM FIN WO 4467215 642-3801-515 RR36-RR36 OF THRUST REVERSER ASSY, RH(642-3802-517/270700 PERFORM INSPECTON ACCORDING TO TASKCARD 783000-C2-1 | TASKCARD 783000-C2-1 HAS BEEN PERFORMED.
OH-LXB | 18.95 | OH-LXB/H-20 C12 | 5382771 | S | C | 78-00 | FIN WO 4587721 |  | 24.04.2020 | 07.05.2020 | 1 | #1#EXHAUST NOZZLE PERFORM FIN WO 4587721 781100-C2-1-RR30 OF EXHAUST NOZZLE(642-4001-501/3411001) 430-22125 78-11-11-210-043-B DO A GENERAL VISUAL INSPECTION OF THE COR | THE INSPECTION HAS BEEN PERFORMED IAW AMM: 78-11-11-210-043-B REV.74, MAY.01/2020.
OH-LXB | 18.95 | OH-LXB/H-20 C12 | 5382773 | S | C | 78-00 | FIN WO 4633490 |  | 24.04.2020 | 07.05.2020 | 1 | #1#EXHAUST NOZZLE PERFORM FIN WO 4633490 781100-C2-1-RR30 OF EXHAUST NOZZLE(642-4001-501/3937001) 430-22125 78-11-11-210-043-B DO A GENERAL VISUAL INSPECTION OF THE COR | THE INSPECTION HAS BEEN PERFORMED IAW AMM: 78-11-11-210-043-B REV.74, MAY.01/2020.
OH-LXB | 18.95 | OH-LXB/H-20 C12 | 5382785 | S | C | 21-30 | FIN WO 2003398 |  | 24.04.2020 | 07.05.2020 | 1 | #1#VALVE - SAFETY PERFORM FIN WO 2003398 REMOVAL OF THE SAFETY VALVE REPLACE PN:9024-15704-03 SN:1357005 (VALVE - SAFETY) INSTALLED AT: 6HL(VALVE-SAFETY) INFO/TRIGGERED | SAFETY VALVE 7HL HAS BEEN REPLACED PER AMM 21-31-52, REV. 74, 01/MAY/2020
OH-LXB | 18.95 | OH-LXB/H-20 C12 | 5382788 | S | C | 21-30 | FIN WO 3192912 |  | 24.04.2020 | 07.05.2020 | 1 | #1#VALVE-SAFETY PERFORM FIN WO 3192912 REMOVAL OF THE SAFETY VALVE REPLACE PN:9024-15704-2 SN:06114973 (VALVE-SAFETY) INSTALLED AT: 6HL(VALVE-SAFETY) INFO/TRIGGERED B | PERFORMED.
OH-LXB | 18.95 | OH-LXB/H-20 C12 | 5382789 | S | C | 25-50 | FIN WO 3944863 |  | 24.04.2020 | 18.05.2020 | 1 | #1#FWD CARGO COMPARTMENT DOOR UPPER SHEET FRONT CORNER DAMAGED AT FR25 PERFORM FIN WO 3944863 FWD CARGO COMPARTMENT DOOR UPPER SHEET FRONT CORNER DAMAGED AT FR25 MEASURE DENT LENGTH AND DEPTH REF. (FIG.001, SHEET 2) SRM T | SHM: THE NEW UPPER SHEET HAS BEEN DRILLED PER SRM 51-42-11. REV.133, MAY01/2020
OH-LXB | 18.95 | OH-LXB/H-20 C12 | 5382789 | S | C | 25-50 | FIN WO 3944863 |  | 24.04.2020 | 18.05.2020 | 2 | ACCESS DUE TO ACCESS FOR SHM HAVE BEEN REMOVED FWD CARGO DOOR ACTUATORS PER AMM 52-36-18-000-001-A. | ACTUATORS HAVE BEEN INSTALLED PER AMM 52-36-18-400-001-A, REV. 74, 01/MAY/2020
OH-LXB | 18.95 | OH-LXB/H-20 C12 | 5382789 | S | C | 25-50 | FIN WO 3944863 |  | 24.04.2020 | 18.05.2020 | 3 | LEAK CHECK PLEASE EXAMINE THE HYDRAULIC CONNECTION OF THE DOOR ACTUATORS {WITH YELLOW ELECTRIC PUMP} AND MAKE SURE THAT THERE ARE NO LEAKS. | TEST HAS BEEN PERFORMED WITH RESULT - NO LEAK DETECTED.
OH-LXB | 18.95 | OH-LXB/H-20 C12 | 5382789 | S | C | 25-50 | FIN WO 3944863 |  | 24.04.2020 | 18.05.2020 | 5 | GREEN LIGHT FWD CARGO DOOR DURING PERFORMED TESTS AFTER INSTALLATION OF DOOR ACTUATOR AT FWD CARGO DOOR WAS FOUND UNFUNCTIONAL GREEN LIGHT INDICATION {9MJ} IN AREA WITH FWD CARG | DURING TROUBLESHOOTING WAS FOUNG BODY-INDICATOR LIGHT 9MJ U/S. TSM 52-35-00-810-802-A REV.74
OH-LXB | 18.95 | OH-LXB/H-20 C12 | 5382790 | S | C | 71-10 | FIN WO 4408465 |  | 24.04.2020 | 10.05.2020 | 1 | #1#ENG #1 DENT INSIDE THE INTAKE COWL AT 3 O´CLOCK PERFROM FIN WO 4408465 ENG #1 DENT INSIDE THE INTAKE COWL AT 3 O´CLOCK VERIFY EXTENT OF DAMAGE. PERFORM DETAILED VISUAL INSPECTION (10 X MAGNIFICATION | COM - THE PERMANENT REPAIR PERFORMED PER ROHR SRM 54-10-00, REPAIR 23, REV.62 (SEP 30/19).
OH-LXB | 18.95 | OH-LXB/H-20 C12 | 5382791 | S | C | 05-20 | FIN WO 4459474 |  | 24.04.2020 | 18.05.2020 | 1 | #1#R/H SIDE ENG #1 AFT LOWER FAIRING HAS 1 EA SHEARED/LOOSE RIVET PERFORM FIN WO 4459474 (NRC) R/H SIDE ENG #1 AFT LOWER FAIRING HAS 1 EA SHEARED/LOOSE RIVET. PERFORM DAMAGE EVALUATION IAW SRM 54-56-11-283-001 (SHEET | SHM:THE REPAIR HAS BEEN PERFORMED IAW SRM 54-56-11-300-05,FIG.001, REV.132, DATE REV.FEB.01/2020 AND DWG D54530360, SHEET 1.
OH-LXB | 18.95 | OH-LXB/H-20 C12 | 5382793 | S | C | 53-40 | FIN WO 4586578 |  | 24.04.2020 | 17.05.2020 | 2 | PAINT SHM: PLS. RESTORE PAINT TO ORIGINAL CONDITION | PAINT HAS BEEN REPAIRED ACC TO SRM -51-75-12,REV.132,FEB./2020.
OH-LXB | 18.95 | OH-LXB/H-20 C12 | 5382845 | S | C | 05-20 | FIN WO 4828137 |  | 24.04.2020 | 18.05.2020 | 1 | #1#SERVICE CHECK, MEC PERFORM FIN WO 4828137 SERVICE CHECK, MEC TASK 05-20-00-200-004 F SERVICE CHECK INSTRUCTIONS | FIN WO 4828137 SERVICE CHECK HAS BEEN PERFORMED.
OH-LXB | 18.95 | OH-LXB/H-20 C12 | 5382846 | S | C | 71-10 | FIN WO 3950904 |  | 24.04.2020 | 10.05.2020 | 1 | #1#FOUND TWO DENTS FROM ENG #1 RH FAN COWL PERFORM FIN WO 3950904 FOUND TWO DENTS FROM ENG #1 RH FAN COWL DAMAGE 1 WIDTH 32.0MM, LENGHT 35.4MM AND DEPTH 0.75MM. IT IS POS. 2 O´CLOCK AND 260MM F | COM - PERFORMED PERMANENT REPAIRS PER ROHR SRM 54-20-00, REPAIR 7, REV.62 (SEP 30/19).
OH-LXB | 18.95 | OH-LXB/H-20 C12 | 5382847 | S | C | 25-40 | FIN WO 4624909 |  | 24.04.2020 | 18.05.2020 | 1 | #1#AMENITY DOOR ASSEMBLY IMPROVEMENT SPACEFLEX LAVATORY ASSEMBLY PERFORM FIN WO 4624909 G901001-25-55 G901001-25-55 AMENITY DOOR ASSEMBLY IMPROVEMENT SPACEFLEX LAVATORY ASSEMBLY | PERFORMED
OH-LXB | 18.95 | OH-LXB/H-20 C12 | 5382849 | S | C | 25-40 | FIN WO 4746466 |  | 24.04.2020 | 17.05.2020 | 1 | #1#INFO BAR REPLACEMENT PERFORM FIN WO 4746466 G901001-25-54 G901001-25-54 INFO BAR REPLACEMENT SPACE FLEX LAVATORY TOP ASSEMBLY | SB G901001-25-54/SB[RV.5] HAS BEEN PERFORMED.
OH-LXB | 18.95 | OH-LXB/H-20 C12 | 5382850 | S | C | 25-40 | FIN WO 4746544 |  | 24.04.2020 | 07.05.2020 | 1 | #1#SMOKE DETECTOR WIRE HARNESS LABEL REPLACEMENT PERFORM FIN WO 4746544 G901001-25-64 SMOKE DETECTOR WIRE HARNESS LABEL REPLACEMENT | THE FIN WO 4746544 G901001-25-64 SMOKE DETECTOR WIRE HARNESS LABEL REPLACEMENT HAS BEEN PERFORMED.
OH-LXB | 18.95 | OH-LXB/H-20 C12 | 5382851 | S | C | 25-20 | FIN WO 4796678 |  | 24.04.2020 | 17.05.2020 | 1 | #1#DIRTY AISLE,FRONT ROW AND EXIT CARPETS IN CABIN. PERFORM FIN WO 4796678 (NRC) DIRTY AISLE,FRONT ROW AND EXIT CARPETS IN CABIN. REPLACE AISLE ,FRONT ROW AND EXIT CARPETS IN CABIN. REF.AY DWG.S25200V-1 | PERFORMED VIA CSAT WO: 5386133
OH-LXB | 18.95 | OH-LXB/H-20 C12 | 5382879 | S | C | 53-00 | FIN WO 4840137 |  | 24.04.2020 | 17.05.2020 | 1 | #1#SB A320-23-1745 REV01 PERFORM FIN WO 4840137 SUMMARY OF MODIFICATION A320-23-1745MANDATORY: PERFORM A320-23-1745 (SERVICE BULLETIN) REV. 01 COMMUNICATIONS - PASSENGER INFO | SB A320-23-1745 (SERVICE BULLETIN) REV. 01 COMMUNICATIONS - PASSENGER INFORMATION SYSTEM - ADAPT COMMUNICATION BETWEEN FLIGHT COMPUTER AND IFE SERVER
OH-LXB | 18.95 | OH-LXB/H-20 C12 | 5385675 | M | C | 53-10 |  | 531135-01-2 | 03.05.2020 | 14.05.2020 | 1 | INT:FASTENERS FOR STEP 3 FROM TASKCARD 531135-01-2. | NEW FASTENERS HAVE BEEN INSTALLED AS PER SRM:51-42-11 REV 133 MAY01 2020
OH-LXB | 18.95 | OH-LXB/H-20 C12 | 5385716 | M | C | 34-00 |  | 303100-01-1 | 04.05.2020 | 17.05.2020 | 1 | DURING THE PITOT PROBE INSULATION RESISTANCE CHECK HAS BEEN FOUND PITOT PROBE 9DA1 RESISTANCE OUT OF LIMIT. PLEASE REPLACE THE PITOT PROBE. | THE PITOT PROBE 9DA1 HAS BEEN REPLACED IAW:34-11-15/401,REV.74,MAY.01-2020.
OH-LXB | 18.95 | OH-LXB/H-20 C12 | 5385716 | M | C | 34-00 |  | 303100-01-1 | 04.05.2020 | 17.05.2020 | 2 | PLS PERFORM TEST ACC TO AMM:30-31-00-710-001-A OPERATIONAL TEST OF THE PROBE ICE PROTECTION | THE TEST VIA AMM 30-31-00-710-001-A.REV.74 HAS BEEN PERFORMED.
OH-LXB | 18.95 | OH-LXB/H-20 C12 | 5385717 | M | C | 55-00 |  | ZL-300-02-1 | 04.05.2020 | 11.05.2020 | 1 | EXT.TAIL> HOIST POINT COVERS WERE FOUND MISSING AT VERTICAL STAB. | THE HOISTING POINTS HAVE BEEN INSTALLED ACC>[AMM:11-00-00-400-022-A].REV.74 MAY 01/2020
OH-LXB | 18.95 | OH-LXB/H-20 C12 | 5385724 | M | C | 55-00 |  | ZL-300-02-1 | 04.05.2020 | 12.05.2020 | 1 | EXT.TAIL> PLACARD "FLIGHT RECORDERS HERE" WAS FOUND AT BAD CONDITION | THE PLACARD HAS BEEN STUCK ACC>[AMM:11-00-00].REV.74,01-MAY/2020
OH-LXB | 18.95 | OH-LXB/H-20 C12 | 5385725 | M | C | 55-00 |  | ZL-300-02-1 | 04.05.2020 | 16.05.2020 | 1 | EXT.TAIL.LAK> PAINT WAS FOUND MISSING AT SEVERAL PLACES AT L/H & R/H HOR. STAB. AND AT VERT. STAB | THE NEW PAINT COATING ,HAS BEEN APPLIED ACC> SRM>[51-75-12].REV.133,MAY 07/2020
OH-LXB | 18.95 | OH-LXB/H-20 C12 | 5385726 | M | C | 55-00 |  | ZL-300-02-1 | 04.05.2020 | 09.05.2020 | 1 | EXT.TAIL> TRIANGEL STICKERS OF RUDDER AND ELEVATORS POSITION WERE FOUND IN BAD CONDITION | TAIL CONE REFERENCE TRIANGLE (ELEVATORS AND RUDDER) HAVE BEEN REPLACED PER AMM 11-00-00-960-001 REV.73 DATE:01.FEB.2020
OH-LXB | 18.95 | OH-LXB/H-20 C12 | 5385731 | M | C | 55-00 |  | ZL-300-02-1 | 04.05.2020 | 14.05.2020 | 2 | REMOVE VERT. STAB. LE PANELS 322AL, 322BL, 322CL | PANELS 322AL, BL AND CL REMOVED IAW AMM 55-32-11-000-001-A REV73.
OH-LXB | 18.95 | OH-LXB/H-20 C12 | 5385731 | M | C | 55-00 |  | ZL-300-02-1 | 04.05.2020 | 14.05.2020 | 3 | INSTALL VERT. STAB. LE PANELS 322AL, 322BL, 322CL | THE LE PANELS # 322BL & 322CL HAVE BEEN INSTALLED ACC>[AMM:55-32-11-400-001-A] REV.74,MAY.1/2020
OH-LXB | 18.95 | OH-LXB/H-20 C12 | 5385731 | M | C | 55-00 |  | ZL-300-02-1 | 04.05.2020 | 14.05.2020 | 4 | SOME SCREWS JAMMED. THAT WILL TAKE TIME FOR DRILL-OUT | USED FOR DRILLING TIME BOOKING
OH-LXB | 18.95 | OH-LXB/H-20 C12 | 5385731 | M | C | 55-00 |  | ZL-300-02-1 | 04.05.2020 | 14.05.2020 | 5 | ONE STOP NUT OF LE PNL 322CL FOUND DAMAGE. SHEET METAL WORKERS: PLS REPLACE STOP NUT. | SHM:STOPNUT HAS BEEN REPLACED PER SRM;51-42-11,REV.132,1 FEB/20.
OH-LXB | 18.95 | OH-LXB/H-20 C12 | 5385777 | M | C | 54-50 |  | ZL-471-01-1 | 04.05.2020 | 10.05.2020 | 1 | ENG#2/PYLON/SHM PANEL 485CL WAS FOUND WITH TORN LWR RIVETED SEAL IPC 54-53-11-02B ITEM 515 | SHM: THE SEAL HAS BEEN REPLACED PER DWG D5453038900100 AND SRM 51-42-11, REV 133, DATE 01-MAY-2020
OH-LXB | 18.95 | OH-LXB/H-20 C12 | 5385786 | M | C | 05-40 |  | ZL-471-01-1 | 04.05.2020 | 10.05.2020 | 1 | ENG#1/PYLON THE SPIGOTS ON LWR FAIRING ENG#1 WERE FOUND WORN OFF. | THE SPIGOTS HAVE BEEN REPLACED IAW AMM 20-21-11 REV.74 MAY 01/20
OH-LXB | 18.95 | OH-LXB/H-20 C12 | 5385786 | M | C | 05-40 |  | ZL-471-01-1 | 04.05.2020 | 10.05.2020 | 3 | ENG#2/PYLON THE SPIGOTS ON LWR FAIRING ENG#2 WERE FOUND WORN OFF | THE SPIGOTS HAE BEEN REPLACED IAW AMM 20-21-11 REV.74 MAY 01/20.
OH-LXB | 18.95 | OH-LXB/H-20 C12 | 5385791 | M | C | 54-50 |  | ZL-471-01-1 | 04.05.2020 | 10.05.2020 | 1 | ENG #1/PYLON THE LOSING RIVETS WERE FOUND IN BOTH LOWER ROWS ON ACCESS PANEL 473AL | FOR REPAIR REF CM137882
OH-LXB | 18.95 | OH-LXB/H-20 C12 | 5385796 | M | C | 05-40 |  | ZL-471-01-1 | 04.05.2020 | 17.05.2020 | 1 | ENG#1> PYLON> THE CRACKS WERE FOUND ON PRECOOLER FAIRING (413DL). NOTE: LOCATION AND PARAMETERS CRACKS CRACK#1 37MM FROM LOWER LEFT EDGE 60MM FROM F | SEE #2# WORKSTEP FOR REPAIR INSTRUCTION.
OH-LXB | 18.95 | OH-LXB/H-20 C12 | 5385796 | M | C | 05-40 |  | ZL-471-01-1 | 04.05.2020 | 17.05.2020 | 2 | PERFORM PERMANENT REPAIR PER AIRBUS 80154303/013 MESSAGE AS ATTACHED. AFTER REPAIR TAKE PHOTO OF #1 CRACK AND SEND (LINK TO WO) IT TO ENGINEERING, IT | ALL STEPS IN AIRBUS INSTRUCTION 80154303/013 PERFORMED IAW PMS 01-04-21,PMS 01-06-12 REV 48 FEB 01/19 NTM 51-90-00 128 MAY01/2020 AND SRM 51-73-00 RE
OH-LXB | 18.95 | OH-LXB/H-20 C12 | 5385796 | M | C | 05-40 |  | ZL-471-01-1 | 04.05.2020 | 17.05.2020 | 3 | ENG#1 413DL PERFORM LPI AS PER NTM 51-80-00 OR HFEC INSPECTION AS PER NTM 51-10-08 TO CONFIRM CRACK FREE CONDITION ON WELDED CRACKS POSITION. SEE ENC | SEE STEP#2 FOR PERFORMATION
OH-LXB | 18.95 | OH-LXB/H-20 C12 | 5385831 | M | C | 05-40 | FINNAIR WO 4862913 | ZL-411-01-1 | 04.05.2020 | 19.05.2020 | 1 | ENG#2/PYLON THE SEVERAL PLACARDS ON COVER PYLON ENG2 WERE FOUND MISSING OR DAMAGED | ENG#2/PYLON ORDDERED PLACARDS WERE REPLACED ON ENG#2 PYLON COVERS I.A.W. AMM 11-00-00-400-803-A REV.74,MAY/01/2020
OH-LXB | 18.95 | OH-LXB/H-20 C12 | 5385831 | M | C | 05-40 | FINNAIR WO 4862913 | ZL-411-01-1 | 04.05.2020 | 19.05.2020 | 2 | ENG#1/PYLON THE SEVERAL PLACARDS ON COVER PYLON ENG1 WERE FOUND MISSING OR DAMAGED. | ENG#1/PYLON THE SEVERAL PLACARDS ON COVER PYLON ENG1 WERE REPLACED I.A.W. AMM 11-00-00-400-803-A REV.74,MAY/01/2020
OH-LXB | 18.95 | OH-LXB/H-20 C12 | 5385831 | M | C | 05-40 | FINNAIR WO 4862913 | ZL-411-01-1 | 04.05.2020 | 19.05.2020 | 3 | ENG#2 STARTER OIL TYPE PLACARD WAS FOUND MISSING. | ENG#2 STARTER OIL TYPE PLACARD WAS REPLACED I.A.W. AMM 11-00-00-400-803-A REV.74,MAY/01/2020
OH-LXB | 18.95 | OH-LXB/H-20 C12 | 5385831 | M | C | 05-40 | FINNAIR WO 4862913 | ZL-411-01-1 | 04.05.2020 | 19.05.2020 | 4 | ENG#1+2 BOTH ENGINE OIL FILLING DOOR WERE FOUND WITH UNREADABLE OIL TYPE PLACARDS | ENG#1+2 THE BOTH ENGINE OIL FILLING DOOR PLACARDS WERE REPLACED I.A.W. AMM 11-00-00-400-803-A
OH-LXB | 18.95 | OH-LXB/H-20 C12 | 5385843 | M | C | 11-00 |  | 110000-004 | 04.05.2020 | 16.05.2020 | 1 | EXT: SEVERAL PLACARDS ON FUSELAGE WERE FOUND WORN | THE PLACARDS HAVE BEEN INSTALLED IAW AMM 11-00-00 REV.74 MAY/01/2020
OH-LXB | 18.95 | OH-LXB/H-20 C12 | 5385843 | M | C | 11-00 |  | 110000-004 | 04.05.2020 | 16.05.2020 | 2 | EXT: SEVERAL PLACARDS ON WINGS WERE FOUND WORN | THE PLACARDS HAVE BEEN INSTALLED IAW AMM 11-00-00 REV.74 MAY/01/2020
OH-LXB | 18.95 | OH-LXB/H-20 C12 | 5385843 | M | C | 11-00 |  | 110000-004 | 04.05.2020 | 16.05.2020 | 3 | INSTALL THESE PLACARDS: 1X GROUND HYDRAULIC CONNECTION, 1X YELLOW HYDRAULIC BAY, 2X SLAT EXTEND MARKER "27" | THE PLACARDS "SLAT EXTEND MARKER 27 " HAVE BEEN INSTALLED PER AMM. 11-00-00 REV. 74 MAY 01/2020
OH-LXB | 18.95 | OH-LXB/H-20 C12 | 5385870 | M | C | 54-50 |  | ZL-471-01-1 | 04.05.2020 | 10.05.2020 | 1 | ENG#1+2/PYLON THE ASNA SEAL WAS FOUND TORN AND IN BAD CONDITION ON ACCESS PANELS 471AL, 475CL, 477AL, 485BL, 486BR, 486CR | ENG#1+2> PYLON > THE ASNA SEAL ON ACCESS PANELS 471AL, 475CL, 477AL, 485BL, 486BR, 486CR HAVE BEEN REPLACED ACCORDING TO AMM 54-53-00-440-001-A REV.74
OH-LXB | 18.95 | OH-LXB/H-20 C12 | 5385875 | M | C | 05-40 |  | ZL-471-01-1 | 04.05.2020 | 10.05.2020 | 2 | ENG#1/PYLON ACCES PANEL 414FR WAS FOUND DELAMINATED. | FOR REPAIR REFER CM137892
OH-LXB | 18.95 | OH-LXB/H-20 C12 | 5385897 | M | C | 32-40 |  | 324300-01-1 | 04.05.2020 | 13.05.2020 | 1 | LDG: THE ALTERNATE LOW PRESSURE BRAKE RESERVOIR WAS FOUND WITH LOW LEVEL. THE PISTON END IS ALIGNED BETWEEN GREEN AND RED BAND. DO REPLENISHMENT ACC T | THE REPLENISHMENT OF THE ALTERNATE BRAKE RESERVOIR HAS BEEN PERFORMED ACC TO AMM 12-12-32-611-002-A REV75,MAY01/2020.
OH-LXB | 18.95 | OH-LXB/H-20 C12 | 5385899 | M | C | 54-10 |  | ZL-433-01-1 | 04.05.2020 | 17.05.2020 | 1 | ENG#1 AIR INLET PN: 642-1000-501 SN:7903001 DENTS AND SCRATCHES WERE FOUND ON PERFORATED ALUMINUM INNER FACE SHEET ZONE CA1. APROX ON 6 O´CLACK POSITI | SEE #2# WORKSTEP FOR REPAIR INTRUCTION.
OH-LXB | 18.95 | OH-LXB/H-20 C12 | 5385899 | M | C | 54-10 |  | ZL-433-01-1 | 04.05.2020 | 17.05.2020 | 2 | PERFORM PERMANENT REPAIR PER COLLINS CV20-05444 DEFINITION SHEET AS ENCLOSED. DENTS 1-7 SHALL BE REPAIRED BY SRM 54-10-00, REPAIR-30 PROCEDURE AND DAM | SHM:THE DAMAGES 8-9 HAVE BEEN REPAIRED ACCORDING TO SRM 54-10-00 REPAIR-26 PROCEDURE. REV:62 SEPTEMBER-30-2019
OH-LXB | 18.95 | OH-LXB/H-20 C12 | 5385917 | M | C | 25-20 |  | 252700-001 | 04.05.2020 | 15.05.2020 | 1 | THE LITERATURE POCKETS WERE FOUND UNSERVICEABLE | THE LITERATURE POCKETS: P/N 139-00-428-73 POS. 13A, 13B, 13C, 14A, 14B, 14C, 23A, 23B, 23C, 21A, 21B, 21C, 17A, 17B, 17C, 28D, 28F, 26D, 26E, 19D, 19E
OH-LXB | 18.95 | OH-LXB/H-20 C12 | 5385918 | M | C | 05-40 |  | ZL-147-01-001 | 04.05.2020 | 07.05.2020 | 1 | LDG: THE HYDRAULIC TUBE BRACKET D9357046520200 WAS FOUND CRACKED IN THE R/H MWW, NEAR THE GREEN HP MANIFOLD. | BRACKET HAS BEEN REPLACED IN ACCORDING TO AMM: TASK 20-21-11-911-001-A REV. 74 MAY. 01 2020
OH-LXB | 18.95 | OH-LXB/H-20 C12 | 5385921 | M | C | 25-50 |  | 255000-02-1 | 04.05.2020 | 16.05.2020 | 2 | AFT CARGO: THE LATCHES ON CARGO DOOR SILL WERE FOUND NOT ELEKTRICALLY OPERATIONAL TO DOWN -> AMM 25-52-51 | DOOR LATCHES HAS BEEN REPAIRED AMM 25-52-51, REV. 74, 01/MAY/2020. DRAWBARS HAS BEEN ADJUSTED. TEST FOR DOOR SILL LATCHES HAS BEEN PERFORMED WITH RESU
OH-LXB | 18.95 | OH-LXB/H-20 C12 | 5385922 | M | C | 56-10 |  | 561000-02-1 | 04.05.2020 | 09.05.2020 | 1 | LH WINDSHIELD WEATHER SEAL WAS FOUND TORN. PLS REPAIR AS PER AMM 56-11-11-300-001-A. | WEATHER SEAL HAS BEEN REPAIRED AMM 56-11-11-300-001-A REV 74 MAY 01-2020
OH-LXB | 18.95 | OH-LXB/H-20 C12 | 5385924 | M | C | 25-30 | FINNAIR WO 4862506 | 253000-002 | 04.05.2020 | 19.05.2020 | 2 | LATCH STOP ON GALLEY 4B WAS FOUND DAMAGED | ONE INSTALLED AS PER CMM 2535559 REV. 02 JUN 14/18
OH-LXB | 18.95 | OH-LXB/H-20 C12 | 5385924 | M | C | 25-30 | FINNAIR WO 4862506 | 253000-002 | 04.05.2020 | 19.05.2020 | 3 | PINS ON S1 AND S2 WERE FOUND DAMAGED | INSTALLED AS PER 25-27-44-000-002-A. REV. 74 MAY 01/2020
OH-LXB | 18.95 | OH-LXB/H-20 C12 | 5385924 | M | C | 25-30 | FINNAIR WO 4862506 | 253000-002 | 04.05.2020 | 19.05.2020 | 4 | TEE DIVIDER AND ONE LATCH STOP ON GALLEY 4B WERE FOUND DAMAGED. | NO SPARE PART
OH-LXB | 18.95 | OH-LXB/H-20 C12 | 5385924 | M | C | 25-30 | FINNAIR WO 4862506 | 253000-002 | 04.05.2020 | 19.05.2020 | 5 | SOME PLACARDS WERE FOUND DAMAGED | INSTALLED AS PER CMM 11-00-00.REV. 74 MAY 01/2020
OH-LXB | 18.95 | OH-LXB/H-20 C12 | 5385924 | M | C | 25-30 | FINNAIR WO 4862506 | 253000-002 | 04.05.2020 | 19.05.2020 | 6 | ON SLIDE EXTRACTOR FROM AFT GALLEY G4B WAS FOUND DAMAGED ROPE. | INSTALLED AS PER CMM 2535559 REV. 02 JUN 14/18
OH-LXB | 18.95 | OH-LXB/H-20 C12 | 5385925 | M | C | 35-10 |  | 351241-01-1 | 04.05.2020 | 17.05.2020 | 1 | INT:CPT (5759HM) OXYGEN MASK WAS FOUND SCRATCHED | OXYGEN MASK HAS BEEN INSTALLED AMM 35-12-41 REV 74 MAY 01/2020
OH-LXB | 18.95 | OH-LXB/H-20 C12 | 5385927 | M | C | 25-20 |  | 252400-001 | 04.05.2020 | 18.05.2020 | 1 | INT OHSCS: DURING PERFORM GVI WERE FOUND SOME MISSING BUMPERS. | THE NEW BUMPERS HAVE BEEN INSTALLED PER AMM 25-24-41, REV 74, MAY-01-2020 STASKOVR
OH-LXB | 18.95 | OH-LXB/H-20 C12 | 5385927 | M | C | 25-20 |  | 252400-001 | 04.05.2020 | 18.05.2020 | 2 | INT OHSCS: SOME DOORS DONT OPEN FULLY. DUMPERS DONT WORK PROPERLY. PLEASE REPLACED IT AND ADJUST DOORS ACCORDING TO AMM 25-24-00-710-001-A | THE DAMPERS HAVE BEEN REPLACED BY NEW ONE PER AMM 25-24-41, REV 74, MAY-01-2020 STASKOVR
OH-LXB | 18.95 | OH-LXB/H-20 C12 | 5385927 | M | C | 25-20 |  | 252400-001 | 04.05.2020 | 18.05.2020 | 3 | INT OHSCS: A SECTION SEAL AND SEAL BELLOW HANDRAIL WERE FOUND TORN. | THE TORN SECTION SEAL BETWEEN OHSCS AND BELLOW HANDRAILS HAVE BEEN REPLACED PER AMM 25-24-41, REV 84, MAY-001-2020 STASKOVR
OH-LXB | 18.95 | OH-LXB/H-20 C12 | 5385927 | M | C | 25-20 |  | 252400-001 | 04.05.2020 | 18.05.2020 | 4 | INT OHSCS: SEVERAL DOORS WERE FOUND SCRATCHES PLEASE TOUCH UP. | TOUCH-UP HAS BEEN PERFORMED 25-20-00-370-001-A.REV.74 MAY 01/2020
OH-LXB | 18.95 | OH-LXB/H-20 C12 | 5385927 | M | C | 25-20 |  | 252400-001 | 04.05.2020 | 18.05.2020 | 5 | INT OHSCS: DURING GVI WAS FOUND DAMAGED AREA ON SIDE WALL BETWEEN POS 3.-4. LH. IT WAS MARKED BY RED TAPE. REPAIR DAMAGE ACCORDING TO AMM 25-20-00-340 | NEW PINS HAVE BEEN INSTALLED AS PER 25-27-44-000-002-A. REV. 74 , MAY 01/2020
OH-LXB | 18.95 | OH-LXB/H-20 C12 | 5385927 | M | C | 25-20 |  | 252400-001 | 04.05.2020 | 18.05.2020 | 6 | INT DURING INSPECTION SEVERAL HOLDERS HAVE BEEN FOUND BROKEN | THE HOLDERS HAVE BEEN REPLACED PER AMM 24-24-41, REV 74, MAY-01-2020
OH-LXB | 18.95 | OH-LXB/H-20 C12 | 5385927 | M | C | 25-20 |  | 252400-001 | 04.05.2020 | 18.05.2020 | 7 | INT OHSCS: DUE TO REPLACED DUMPERS, ADJUST DOORS ACCORDING TO AMM 25-24-00-710-001-A. | THE DOORS HAVE BEEN ADJUSTED AS PER AMM:25-24-00-710-001-A.REV.74 MAY. 01/20
OH-LXB | 18.95 | OH-LXB/H-20 C12 | 5385929 | M | C | 54-10 |  | ZL-433-01-1 | 04.05.2020 | 10.05.2020 | 1 | ENG#2 AIR INLET PN 642-1000-501 SN: 5889001 DENT WAS FOUND ON PERFORATED ALUMINUM INNER FACE SHEET APROX ON 5 O´CLOCK POSITION. IN ZONE CA6 DENT DIM | SEE #2# WORKSTEP FOR REPAIR INSTRUCTION.
OH-LXB | 18.95 | OH-LXB/H-20 C12 | 5385929 | M | C | 54-10 |  | ZL-433-01-1 | 04.05.2020 | 10.05.2020 | 2 | PERFORM PERMANENT REPAIR PER SRM 54-10-00, REPAIR-30. | COM - THE PERMANENT REPAIR PERFORMED PER ROHR SRM 54-10-00, REPAIR 30, REV.62 (SEP 30/19).
OH-LXB | 18.95 | OH-LXB/H-20 C12 | 5385934 | M | C | 11-00 |  | 110000-004 | 04.05.2020 | 12.05.2020 | 2 | LDG - PLACARDS OPEN/CLOSE AND DOOR GROUND OPENING ON YELLOW HYDRAULIC BAY DOOR WERE FOUND WORN | LACARDS OPEN/CLOSE AND DOOR GROUND OPENING ON YELLOW HYDRAULIC BAY DOOR HAS BEEN STICKED IN ACC TO AMM: 51-73-00,REV 74,MAY 01/2020
OH-LXB | 18.95 | OH-LXB/H-20 C12 | 5385957 | M | C | 20-20 |  | 202800-01-1 | 04.05.2020 | 07.05.2020 | 1 | LDG: THE R/H FWD AND AFT NLG DOOR BONDINGS WERE FOUND WORN | BONDINGS HAVE BEEN REPLACED IN ACCORDING TO AMM: TASK 32-22-11-400-001-A REV. 74 MAY. 01 2020
OH-LXB | 18.95 | OH-LXB/H-20 C12 | 5385957 | M | C | 20-20 |  | 202800-01-1 | 04.05.2020 | 07.05.2020 | 2 | THE L/H UPPER MLG SEC. DOOR BONDING AND R/H UPPER + LOWER MLG SEC. DOOR BONDINGS WERE FOUND WORN | L/H UPPER MLG SEC. DOOR BONDING AND R/H UPPER + LOWER MLG SEC. DOOR BONDINGS HAVE BEEN REPLACED IN ACC TO AMM: 20-28-00, REV 74,MAY 01/2020.
OH-LXB | 18.95 | OH-LXB/H-20 C12 | 5385958 | M | C | 27-20 |  | 272145-01-1 | 04.05.2020 | 05.05.2020 | 1 | EXT.TAIL> TENSION OF RUDDER CABLES WAS FOUND OUT OF LIMIT | LENGHT OF RUDDER CABLES HAVE BEEN ADJUSTED PER AMM 27-21-00-820-002 REV.73 DATE:01.FEB.2020
OH-LXB | 18.95 | OH-LXB/H-20 C12 | 5385982 | S | C | 32-40 |  |  | 04.05.2020 | 08.05.2020 | 1 | #1# TC 324100-008 PERFORM FINNAIR TC 324100-008 R/H MLG SLIDING TUBE CHROME DAMAGE | FINNAIR TC 324100-008 HAS BEEN PERFORMED.NO DETERIORATION AND/OR INCREASED SIZE OF CHROME DETACHMENT FOUND.
OH-LXB | 18.95 | OH-LXB/H-20 C12 | 5385988 | M | C | 51-00 |  | 510000-001 | 04.05.2020 | 19.05.2020 | 1 | SHM-DURING CHECK DAMAGE AT DBCH WAS FOUND CRACK IN DENT FR59-60 STRG. 41-42R/H.ITEM IN DBCH NO.79. | NDT ON THE DENT AREA: HFEC INSPECTION ON BOTH THE EXTERNAL AND THE INTERNAL SURFACE OF THE FUSELAGE SKIN HAS BEEN PERFORMED ACC. TO NTM 51-10-08-250-8
OH-LXB | 18.95 | OH-LXB/H-20 C12 | 5385988 | M | C | 51-00 |  | 510000-001 | 04.05.2020 | 19.05.2020 | 2 | THE FLOOR PANEL(FIN 161AF) HAS BEEN REMOVED FOR ACCESS | THE FLOOR PANEL HAS BEEN INSTALLED AS PER AMM:53-42-17-400-802-A. REV. 74 MAY 01/2020
OH-LXB | 18.95 | OH-LXB/H-20 C12 | 5385988 | M | C | 51-00 |  | 510000-001 | 04.05.2020 | 19.05.2020 | 3 | SHM: PLS. EVALUATE DAMAGE OF THE FUSELAGE SKIN | SHM: ASSESSMENT OF THE DAMAGE DENT DIMENSION: L=70 MM / W=41 MM / MAX. DEPTH=2,6 MM PHOTO ATTACHED IN WO
OH-LXB | 18.95 | OH-LXB/H-20 C12 | 5385988 | M | C | 51-00 |  | 510000-001 | 04.05.2020 | 19.05.2020 | 4 | PERFORM REPAIR PER AIRBUS TD/80785713/012/2020#A AS ATTACHED. NOTE : AS REQUIRED BY 80785713/014 MESSAGE (AS ATTACHED) SEND THE TRIMMED OUT SKIN TO AI | NDT.ROTATING PROBE INSPECTION OF THE OPENED HOLES AND HFEC INSPECTION ON CUT-OUT HAS BEEN PERFORMED ACC: NTM 51-10-01 AND ACC.NTM 51-10-08 , REV.127 R
OH-LXB | 18.95 | OH-LXB/H-20 C12 | 5385988 | M | C | 51-00 |  | 510000-001 | 04.05.2020 | 19.05.2020 | 5 | PAINT PLEASE RESTORE THE SURFACE FINISH. | PAINT HAS BEEN RESTORED AS PER 51-75-12. REV.74 MAY 01/2020
OH-LXB | 18.95 | OH-LXB/H-20 C12 | 5385988 | M | C | 51-00 |  | 510000-001 | 04.05.2020 | 19.05.2020 | 6 | PLEASE PERFORM CLOSE UP PROSEDURES AND CHECK THE REPAIR AREA. | AFFECTED AREA HAS BEEN INSPECTED AND CLOSED AS PER ACCESS AS PER AMM:53-42-17-400-802-A. REV. 74 MAY 01/2020
OH-LXB | 18.95 | OH-LXB/H-20 C12 | 5385988 | M | C | 51-00 |  | 510000-001 | 04.05.2020 | 19.05.2020 | 7 | FOLLOW THE TEMPORARY RDAS INSTRUCTION. | ONLY TEMPORARY RDAS REFERENCE FOR 200FC ON AOG BASIS HAS BEEN ISSUED. THE PERMANENT RDAS WILL BE ISSUED TO THE 19TH MAY 2020. RDAS REFERENCE: 8078571
OH-LXB | 18.95 | OH-LXB/H-20 C12 | 5385990 | M | C | 20-20 |  | 202800-01-1 | 04.05.2020 | 18.05.2020 | 1 | EXT - R/H WING - THE LEADS BONDING ON FAIRING NO.3 HAVE BEEN TORN DESCRIPTION SIGN HANUSA | THE EL. LEAD BONDINGS HAVE BEEN CHANGED I.A.W. AMM 20-28-00, REV. 74, 01-MAY-20.
OH-LXB | 18.95 | OH-LXB/H-20 C12 | 5385994 | S | C | 32-20 |  |  | 04.05.2020 | 08.05.2020 | 1 | #1# TC 322100-002 PERFORM FINNAIR TC 322100-002 NLG SLIDING ROD CHROME DAMAGE | THE FINNAIR TC 322100-002 HAS BEEN PERFORMED-NO NEW FINDINGS.
OH-LXB | 18.95 | OH-LXB/H-20 C12 | 5385995 | M | C | 20-20 |  | 202800-01-1 | 04.05.2020 | 07.05.2020 | 1 | EXT - L/H WING - THE LEAD BONDING ON FAIRING NO.4 WAS FOUND TORN DESCRIPTION SIGN FRYCV | LEAD BONDING ON FAIRING NO.4 WAS CHANGED BY AMM 20-28-00 REV.74.01 MAY 2020 PERFORMED BEHOUNEJ
OH-LXB | 18.95 | OH-LXB/H-20 C12 | 5385996 | S | C | 12-00 |  |  | 04.05.2020 | 14.05.2020 | 2 | SPOILER CONTROL SYSTEM LUBRICATION PERFORM LUBRICATION OF SPOILER CONTROL SYSTEM PER AMM 12-22-27-640-005 A AFTER TECHNICAL CLEANING | LUBRICATION OF SPOILER CONTROL SYSTEM HAS BEEN PERFORMED PER AMM 12-22-27-640-004 A REV.74 MAY/01/2020
OH-LXB | 18.95 | OH-LXB/H-20 C12 | 5385996 | S | C | 12-00 |  |  | 04.05.2020 | 14.05.2020 | 3 | LEADING EDGE SLAT LUBRICATION PERFORM LUBRICATION OF LEADING EDGE SLAT PER AMM 12-22-27-640-006 A AFTER TECHNICAL CLEANING | LUBRICATION OF LEADING EDGE SLAT HAS BEEN PERFORMED PER AMM 12-22-27-640-004 A REV.74 MAY/01/2020
OH-LXB | 18.95 | OH-LXB/H-20 C12 | 5385996 | S | C | 12-00 |  |  | 04.05.2020 | 14.05.2020 | 4 | RUDDER LUBRICATION PERFORM LUBRICATION OF RUDDER PER AMM 12-22-55-640-002 A, 12-22-27-640-804 A AFTER TECHNICAL CLEANING | THE LUBRICATION RUDDER HAS BEEN PERFORMED PER AMM 12-22-55 REV.74 MAY 01/2020.
OH-LXB | 18.95 | OH-LXB/H-20 C12 | 5385996 | S | C | 12-00 |  |  | 04.05.2020 | 14.05.2020 | 5 | ELEVATOR LUBRICATION PERFORM LUBRICATION OF ELEVATOR PER AMM 12-22-27-640-803 A AFTER TECHNICAL CLEANING | N/A
OH-LXB | 18.95 | OH-LXB/H-20 C12 | 5385996 | S | C | 12-00 |  |  | 04.05.2020 | 14.05.2020 | 6 | STAB CONTROL SYSTEM LUBRICATION PERFORM LUBRICATION OF STAB CONTROL SYSTEM PER AMM 12-22-53 AFTER TECHNICAL CLEANING | THE LUBRICATION STAB CONTROL SYSTEM HAS BEEN PERFORMED PER AMM 12-22-53 REV.74 MAY 01/2020.
OH-LXB | 18.95 | OH-LXB/H-20 C12 | 5385996 | S | C | 12-00 |  |  | 04.05.2020 | 14.05.2020 | 7 | MAIN LANDING GEAR LUBRICATION PERFORM LUBRICATION OF MAIN LANDING GEAR PER AMM 12-22-32 AFTER TECHNICAL CLEANING | LUBRICATION OF MAIN LANDING GEAR HAS BEEN PERFORMED ACC TO AMM 12-22-32 REV 74, MAY/01/2020
OH-LXB | 18.95 | OH-LXB/H-20 C12 | 5385996 | S | C | 12-00 |  |  | 04.05.2020 | 14.05.2020 | 8 | NOSE LANDING GEAR LUBRICATION PERFORM LUBRICATION OF NOSE LANDING GEAR PER AMM 12-22-32 AFTER TECHNICAL CLEANING | LUBRICATION OF NOSE LANDING GEAR HAS BEEN PERFORMED ACC TO AMM 12-22-32 REV 74, MAY/01/2020
OH-LXB | 18.95 | OH-LXB/H-20 C12 | 5385997 | M | C | 20-20 |  | 202800-01-1 | 04.05.2020 | 07.05.2020 | 1 | EXT - L/H WING - THE LEAD BONDING ON FAIRING NO.3 WAS FOUND TORN DESCRIPTION SIGN FRYCV | LEAD BONDING ON FAIRING NO.3 WAS CHANGED BY AMM 20-28-00 REV.74.01 MAY 2020 PERFORMED BEHOUNEJ
OH-LXB | 18.95 | OH-LXB/H-20 C12 | 5386001 | M | C | 20-20 |  | 202800-01-1 | 04.05.2020 | 07.05.2020 | 1 | EXT - L/H WING - THE LEAD BONDING ON SPOILER NO.3 OUTBOARD WAS FOUND TORN. DESCRIPTION SIGN FRYCV | #1 - EXT, L/H WING - A NEW LEAD BONDING HAS BEEN INSTALLED ON SPOILER NO.3 AS PER AMM 20-28-00 REV. 74 MAY 01, 2020 PERFORMED MIJARESP
OH-LXB | 18.95 | OH-LXB/H-20 C12 | 5386002 | M | C | 20-20 |  | 202800-01-1 | 04.05.2020 | 07.05.2020 | 1 | EXT - R/H WING - THE INB. LEAD BONDING ON SPOILER NO.2 WAS FOUND TORN DESCRIPTION SIGN HANUSA | LEAD BONDING ON SPOILER NO.2 WAS CHANGED BY AMM 20-28-00 REV.73 FEB01.2020 PERFORMED BEHOUNEJ
OH-LXB | 18.95 | OH-LXB/H-20 C12 | 5386002 | M | C | 20-20 |  | 202800-01-1 | 04.05.2020 | 07.05.2020 | 2 | EXT - R/H WING - THE OUTB. LEAD BONDING ON SPOILER NO.5 WAS FOUND DESCRIPTION SIGN HANUSA | LEAD BONDING ON SPOILER NO.5 WAS CHANGED BY AMM 20-28-00 REV.73 FEB01.2020 PERFORMED BEHOUNEJ
OH-LXB | 18.95 | OH-LXB/H-20 C12 | 5386002 | M | C | 20-20 |  | 202800-01-1 | 04.05.2020 | 07.05.2020 | 3 | EXT - R/H WING - THE INB. LEAD BONDING ON SPOILER NO.4 WAS FOUND TORN DESCRIPTION SIGN HANUSA | LEAD BONDING ON SPOILER NO.4 WAS CHANGED BY AMM 20-28-00 REV.73 FEB01.2020 PERFORMED BEHOUNEJ
OH-LXB | 18.95 | OH-LXB/H-20 C12 | 5386005 | M | C | 20-20 |  | 202800-01-1 | 04.05.2020 | 07.05.2020 | 1 | EXT - L/H WING - THE LEAD BONDING ON FAIRING NO.2 WAS FOUND TORN. DESCRIPTION SIGN FRYCV | #1 - EXT, L/H WING, A NEW LEAD BONDING HAS BEEN INSTALLED ON FAIRING NO.2 AS PER AMM 20-28-00 REV. 74 MAY 01, 2020. PERFORMED MIJARESP
OH-LXB | 18.95 | OH-LXB/H-20 C12 | 5386005 | M | C | 20-20 |  | 202800-01-1 | 04.05.2020 | 07.05.2020 | 2 | EXT - L/H WING - THE LEAD BONDING ON AFT. FIXED FAIRING NO 2 WAS FOUND TORN DESCRIPTION SIGN HANUSA | #1 - EXT, L/H WING, A NEW LEAD BONDING HAS BEEN INSTALLED ON FAIRING NO.2 AS PER AMM 20-28-00 REV. 74 MAY 01, 2020. PERFORMED MIJARESP
OH-LXB | 18.95 | OH-LXB/H-20 C12 | 5386009 | M | C | 53-40 |  | 534132-01-4 | 04.05.2020 | 19.05.2020 | 2 | SHM-DURING DVI WAS FOUND SCRATCHES ON AFT PASSENGER/ DOOR UPPER CORNERS CUTOUT L/H.(AFT CORNER). | SHM: LH PASS/ENTRY DOOR AFT UPPER CORNER AFTER PAINT STRIPPING THE BLENDOUT HAS BEEN PERFORMED. AREA DIMENSIONS: L=80MM, W=12MM, D=0,20MM, IT=6,01MM,
OH-LXB | 18.95 | OH-LXB/H-20 C12 | 5386009 | M | C | 53-40 |  | 534132-01-4 | 04.05.2020 | 19.05.2020 | 3 | SURFACE PROTECTION FOR THE REWORKED AREA AS FOLLOWS: WASH PRIMER (NO. 04CMA2) POLYURETANE PRIMER (NO.04EAC2) POLYURETANE FINISH PAINT (NO.04JAA3) | PAINT HAS BEEN REPAIRED ACC TO SRM -51-75-12,REV.132,FEB./2020.
OH-LXB | 18.95 | OH-LXB/H-20 C12 | 5386009 | M | C | 53-40 |  | 534132-01-4 | 04.05.2020 | 19.05.2020 | 4 | IT IS NECESSARY TO INSPECT THIS TASK AT DEFINED INTERVALS, REFER TO TASK 53-41-11-205-134. | INSPECT 17700FC FROM AIRCRAFT FIRST FLIGHT (FH NOT RELEVANT). SUBSEQUENT INSPECTION AT INTERVALS 12900 FC (FH NOT RELEVANT). ACC TO TASK 53-41-11-205-
OH-LXB | 18.95 | OH-LXB/H-20 C12 | 5386067 | M | C | 54-00 |  | ZL-433-01-1 | 04.05.2020 | 12.05.2020 | 1 | ENG#2 PANEL 444AR WAS FOUND WITH LOOSEN PRESUURE RELIEF DOOR. HINGE WAS FOUND WORN. LANYARD LUG AND BASE WARE FOUND WORN. | THE PANEL 4444AR HAS BEEN REPAIRED IAW CM PROJECT "CM137899".
OH-LXB | 18.95 | OH-LXB/H-20 C12 | 5386072 | M | C | 71-10 |  | 711000-C4-2 | 04.05.2020 | 17.05.2020 | 1 | ENG#1> THE FAN COWLS OF ENG#1 HAVE BEEN REMOVED ACCORDING TO AMM 71-13-11-000-041-A REV.73 DATE 01-FEB-2020. | THE FAN COWLS OF ENG#1 HAVE BEEN INSTALLED IAW AMM 71-13-11-000-041-A REV.74 DATE 01-MAY-2020.
OH-LXB | 18.95 | OH-LXB/H-20 C12 | 5386072 | M | C | 71-10 |  | 711000-C4-2 | 04.05.2020 | 17.05.2020 | 2 | ENG#2> THE FAN COWLS OF ENG#2 HAVE BEEN REMOVED ACCORDING TO AMM 71-13-11-000-041-A REV.73 DATE 01-FEB-2020. | THE FAN COWLS OF ENG#2 HAVE BEEN INSTALLED IAW AMM 71-13-11-000-041-A REV.74 DATE 01-MAY-2020.
OH-LXB | 18.95 | OH-LXB/H-20 C12 | 5386075 | M | C | 05-40 |  | ZL-147-01-001 | 05.05.2020 | 12.05.2020 | 1 | LDG - SECTION SEALS ON YELOW AND BLUE GROUND HYDRAULIC CONNECTION COMPARTMENT DOORS WERE FOUND WORN | SECTION SEALS ON YELOW AND BLUE GROUND HYDRAULIC CONNECTION COMPARTMENT DOORS HAVE BEEN REPLACED IN ACC TO AMM: 51-73-00, REV 74,MAY 01/2020
OH-LXB | 18.95 | OH-LXB/H-20 C12 | 5386076 | M | C | 21-50 |  | 215500-01-1 | 05.05.2020 | 14.05.2020 | 1 | DURING THE TEST 215500-01-1 THE RAM AIR SYMBOL DOES NOT CHANGE FROM GREEN (CLOSED) TO AMBER (OPEN) WITHIN THE MAXIMUM OPERATION TIME OF 20 SECONDS. PL | BASED ON TROUBLESHOOTING GIVEN BY TSM 21-55-00-810-803-A, REV 73, DATE FEB 01 2020 THERE WAS CROSSCHECKED THE PROBLEM IS NOT CAUSED BY RELAY 5HZ, NOR
OH-LXB | 18.95 | OH-LXB/H-20 C12 | 5386076 | M | C | 21-50 |  | 215500-01-1 | 05.05.2020 | 14.05.2020 | 2 | REPLACE EMERGENCY RAM AIR ACTUATOR (7HZ) IAW AMM 21-55-51-000-001 AND 21-55-51-400-001 | RAM AIR ACTUATOR HAS BEEN REPLACED AMM 21-55-00 REV 74 MAY 01 2020
OH-LXB | 18.95 | OH-LXB/H-20 C12 | 5386077 | M | C | 53-10 |  | 531900-03-1 | 05.05.2020 | 05.05.2020 | 1 | EXT - FUESELAGE - THE THREE DRAIN VALVE HAVE BEEN CRACKED DESCRIPTION SIGN HANUSA | EXT, FUSELAGE, THREE NEW DRAIN VALVES HAVE BEEN INSTALLED AS PER AMM 53-19-00 REV. 73 FEB. 01, 2020.
OH-LXB | 18.95 | OH-LXB/H-20 C12 | 5386078 | M | C | 54-50 |  | 545000-04-1 | 05.05.2020 | 10.05.2020 | 1 | ENG#1/PYLON 1. DURING INSPECTION WAS FOUND MISSING PART OF SPRING SEAL ON BOTH SIDE LOWER INTMD FAIRING. 2. THE BALLS IN BALL-JOINT SUPPORT WERE FOUN | 1. THE SPRING SEAL HAS BEEN REPLACED ON BOTH SIDE OF LOWER INTMD FAIRING IAW AMM 20-21-11 REV.74 MAY 01/20 2. THE BALL-JOINT SUPPORT HAS BEEN REPLACE
OH-LXB | 18.95 | OH-LXB/H-20 C12 | 5386078 | M | C | 54-50 |  | 545000-04-1 | 05.05.2020 | 10.05.2020 | 2 | ENG#2/PYLON 1. DURING INSPECTION WAS FOUND MISSING PART OF SPRING SEAL ON BOTH SIDE OF LOWER INTMD FAIRING 2. THE TEFLON SEAL ON LH SIDE OF LOWER INTM | 1. THE SPRING SEAL HAS BEEN REPLACED ON BOTH SIDE OF LOWER INTMD FAIRING IAW AMM 20-21-11 REV.74 MAY 01/20 2. THE TEFLON SEAL ON LH SIDE OF LOWER INT
OH-LXB | 18.95 | OH-LXB/H-20 C12 | 5386131 | M | C | 32-10 | FINNAIR WO4863723 | 321113-03-1 | 05.05.2020 | 19.05.2020 | 1 | LDG: THE L/H AND R/H MLG SHOCK ABSORBERS WERE FOUND WITH INCORRECT FLUID LEVEL | THE L/H AND R/H MLG SHOCK ABSORBERS OIL REPLENISHMENT AND NITROGEN FILLING HAVE BEEN PERFORMED ACC TO AMM 12-12-32-611-008-A REV 74, MAY/01/2020
OH-LXB | 18.95 | OH-LXB/H-20 C12 | 5386131 | M | C | 32-10 | FINNAIR WO4863723 | 321113-03-1 | 05.05.2020 | 19.05.2020 | 2 | DO A CHECK OF THE MLG SHOCK-ABSORBER CHARGE PRESSURE (TASK 12-14-32-614-003-A) BETWEEN FOUR AND SEVEN DAYS AFTER THE FIRST SUBSEQUENT FLIGHT | THE CUSTOMER REPRESENTATIVE WAS INFORMED AND ACCEPTED THIS DEFERRED ITEM. THE DEFERRED DEFECT LIST WAS ENCLOSED. AFTER THE A/C HAS BEEN RELEASED TO S
OH-LXB | 18.95 | OH-LXB/H-20 C12 | 5386133 | S | C | 25-00 |  |  | 05.05.2020 | 17.05.2020 | 1 | #1# PAX CABIN CARPET REPLACEMENT BASED ON CUSTOMER REQUEST PLEASE REPLACE ALL CARPETS IN PAX CABIN | PAX CABIN CARPETS HAS BEEN REPLACED AMM 25-28-41 REV.73 FEB 01,2020
OH-LXB | 18.95 | OH-LXB/H-20 C12 | 5386133 | S | C | 25-00 |  |  | 05.05.2020 | 17.05.2020 | 2 | #2# COCKPIT CARPET REPLACEMENT BASED ON CUSTOMER REQUEST PLEASE REPLACE CARPET IN COCKPIT | CARPET IN COCKPIT HAS BEEN REPLACED AMM 25-13-44 REV.73 FEB 01,2020
OH-LXB | 18.95 | OH-LXB/H-20 C12 | 5386138 | M | C | 27-80 |  | 278400-01-1 | 05.05.2020 | 05.05.2020 | 2 | EXT - L/H,R/H WING - THE SEALS OF AILERONS ACCESS PANELS WERE FOUND DETERIORATED DESCRIPTION SIGN HANUSA | THE SEALS OF AILERONS ACCESS PANELS HAVE BEEN INSTALLED IAW AMM 57-51-37-400-005-A REV.73 FEB/01/2020
OH-LXB | 18.95 | OH-LXB/H-20 C12 | 5386145 | M | C | 27-50 |  | 275144-01-1 | 05.05.2020 | 14.05.2020 | 1 | EXT. RH WING:RADIAL PLAY OF RH FLAPS INTERCONNECTING STRUT WAS FOUND OUT OF LIMIT. | RH FLAPS INTERCONNECTING STRUT HAS BEEN REMOVED PER AMM 27-51-44 REV.74,MAY 01/2020
OH-LXB | 18.95 | OH-LXB/H-20 C12 | 5386145 | M | C | 27-50 |  | 275144-01-1 | 05.05.2020 | 14.05.2020 | 2 | EXT - PLEASE INSTALL THE NEW INTERCONECTING STRUT PER AMM 27-51-44. | THE NEW INTERCONNECTING STRUT HAS BEEN INSTALLED PER AMM 27-51-44 REV 74 01/MAY/2020.
OH-LXB | 18.95 | OH-LXB/H-20 C12 | 5386145 | M | C | 27-50 |  | 275144-01-1 | 05.05.2020 | 14.05.2020 | 3 | EXT - PLEASE ADJUST THE INTERCONNECTION STRUT PER AMM 27-51-44-820-001 AND TEST THE INTERCONNECTING STRUT PER AMM 27-54-00-710-001. | THE ADJUSTING HAS BEEN PERFORMED PER AMM 27-51-44-820-001 REV 74 01/MAY/2020. THE TEST OF INTERCONNECTING STRUT HAS BEEN PERFORMED PER AMM 27-54-00-71
OH-LXB | 18.95 | OH-LXB/H-20 C12 | 5386155 | M | C | 25-40 |  | 254000-003 | 05.05.2020 | 18.05.2020 | 1 | SHROUDS FROM LAV E AND LAV D WERE FOUND DAMAGED, ATTACHEMENT SUPPORTS FROM BOTH SIDE OF SHROUND (G901530AAA615) WERE FOUND CRACKED. BOTH SHROUNDS HAV | SERVICEABLE SHROUDS HAVE BEEN INSTALLED AS PER AMM:25-40-00. REV.74, MAY 01/20
OH-LXB | 18.95 | OH-LXB/H-20 C12 | 5386155 | M | C | 25-40 |  | 254000-003 | 05.05.2020 | 18.05.2020 | 2 | PLACARD FROM LAV D WAS FOUND DAMAGED | PLACARD FROM LAVATORY D HAS BEEN REPLACE PER AMM 11-00-00 REV 74 DATE MAY 01/2020
OH-LXB | 18.95 | OH-LXB/H-20 C12 | 5386155 | M | C | 25-40 |  | 254000-003 | 05.05.2020 | 18.05.2020 | 5 | LAV A :CLAMP WAS FOUND CRACKED | CLAMP HAS BEEN INSTALLED AS PER AMM 20-21-11, REV.: 74, MAY 01/2020
OH-LXB | 18.95 | OH-LXB/H-20 C12 | 5386156 | M | C | 36-10 |  | 361141-03-1 | 05.05.2020 | 17.05.2020 | 1 | ENG#1> THE IP BLEED CHECK VALVE WAS FOUND IN BAD CONDITION. NOTE: MAX. PERMITTED CLEARANCE BETWEEN THE BUSHINGS OF THE FLAP AND THE BUSHING IS 1,2MM. | THE IP BLEED CHECK VALVE REPLACED IAW AMM 36-11-41-000-040-B REV.74 MAY 01/20 AND AMM 36-11-41-400-040-A REV.74 MAY 01/20
OH-LXB | 18.95 | OH-LXB/H-20 C12 | 5386156 | M | C | 36-10 |  | 361141-03-1 | 05.05.2020 | 17.05.2020 | 3 | ENG# 1+2 PLS PERFORM LEAK CHECK OF BOTH IP BLEED CHECK VALVES IAW AMM SUBTASK 36-11-41-720-050-A. | THE LEAK CHECK OF BOTH IP BLEED CHECK VALVES HAS BEEN PERFORMED IAW AMM SUBTASK 36-11-41-720-050-A REV.74, MAY01/2020.
OH-LXB | 18.95 | OH-LXB/H-20 C12 | 5386208 | M | C | 05-40 |  | ZL-191-01-1 | 05.05.2020 | 18.05.2020 | 1 | FORWARD EDGE FROM LOWER PANEL 191BB AND SOME PLACE FROM ACCESS DOORS AND SOME PLACES FROM PANEL 192FB WERE FOUND DELAMINATED. | REPAIRED PANELS HAVE BEEN INSTALLED AMM 53-35-13 REV 74, MAY 01/2020
OH-LXB | 18.95 | OH-LXB/H-20 C12 | 5386606 | M | C | 25-60 |  | 256652-002 | 05.05.2020 | 18.05.2020 | 1 | LIFE VEST FROM LOOSE EQUIPMENT WAS FOUND OUT OF EXP DATE. | LIFE VESTS FROM LOOSE EQUIPMENT HAVE BEEN CHANGED PER AMM: 25-66-52 REV. 74 MAY-01-2020.
OH-LXB | 18.95 | OH-LXB/H-20 C12 | 5386606 | M | C | 25-60 |  | 256652-002 | 05.05.2020 | 18.05.2020 | 2 | ON THE FWD ATTENDANT SEAT WAS FOUND FLASHLIGHT INOP BATTERY {P/N P4-01-0021] | THE FLASHLIGHT BATTERY HAS BEEN CHANGED PER AMM: 25-65-00 REV.74 MAY-01-2020.
OH-LXB | 18.95 | OH-LXB/H-20 C12 | 5386607 | M | C | 53-30 |  | 533154-05-1 | 05.05.2020 | 08.05.2020 | 1 | LDG/THE LH MLG DOOR ACTUATOR FITTING(UPPER CONNECTION) WAS FOUND WITH MIGRATED BUSH D53370764202. | THE MIGRATION OF BUSH HAS BEEN REPAIRED ACC TO AIRBUS REPAIR INSTRUCTION 15R53370502D(ISSUE DATE 26.02.2018).AFTER BUSHING REMOVAL,DVI OF ALL PARTS P
OH-LXB | 18.95 | OH-LXB/H-20 C12 | 5386607 | M | C | 53-30 |  | 533154-05-1 | 05.05.2020 | 08.05.2020 | 2 | PLS,PERFORM HFEC INSPECTION PER NTM 51-10-08 ON THE BORE SURFACEC,NIL FINDINGS ALLOWED. | HFEC INSPECTION HAS BEEN PERFORMED ACC. TO NTM 51-10-08-A01 REV.127 RESULT: NO CRACK NOTED INSTRUMENT USED: FOERSTER DEFECTOMETER M 1.837
OH-LXB | 18.95 | OH-LXB/H-20 C12 | 5386610 | M | C | 52-20 |  | 522100-01-1 | 05.05.2020 | 10.05.2020 | 1 | L/H EMERGENCY EXIT: DURING THE OPERATIONAL TEST, IT WAS DETECTED THAT THE CABLE DID NOT RETURN TO ITS INITIAL POSITION. PLS ADJUSTED PER AMM 25-62-43 | THE EMERGENCY ESCAPE-SLIDE RELEASE-MECHANISM ASSEMBLY HAS BEEN ADJUSTED AMM 25-62-43 REV.74 01-MAY-2020
OH-LXB | 18.95 | OH-LXB/H-20 C12 | 5386610 | M | C | 52-20 |  | 522100-01-1 | 05.05.2020 | 10.05.2020 | 2 | L/H EMERGENCY EXIT: DURING THE OPERATIONAL TEST IT WAS FOUND THAT THE POINTER ON THE TLW-101 DOES NOT REACH THE REQUIRED DISTANCE. PLS SERVICING PER A | THE SERVICING HAS BEEN PERFORMED AMM 25-62-00 REV74 01-MAY-2020
OH-LXB | 18.95 | OH-LXB/H-20 C12 | 5386610 | M | C | 52-20 |  | 522100-01-1 | 05.05.2020 | 10.05.2020 | 3 | R/H EMERGENCY EXIT: DURING THE OPERATIONAL TEST, IT WAS DETECTED THAT THE CABLE DID NOT RETURN TO ITS INITIAL POSITION. PLS ADJUSTED PER AMM 25-62-43 | THE EMERGENCY ESCAPE-SLIDE RELEASE-MECHANISM ASSEMBLY HAS BEEN ADJUSTED AMM 25-62-43 REV.74 01-MAY-2020
OH-LXB | 18.95 | OH-LXB/H-20 C12 | 5386610 | M | C | 52-20 |  | 522100-01-1 | 05.05.2020 | 10.05.2020 | 4 | R/H EMERGENCY EXIT: DURING THE OPERATIONAL TEST IT WAS FOUND THAT THE POINTER ON THE TLW-101 DOES NOT REACH THE REQUIRED DISTANCE. PLS SERVICING PER A | THE SERVICING HAS BEEN PERFORMED AMM 25-62-00 REV.74 01-MAY-2020
OH-LXB | 18.95 | OH-LXB/H-20 C12 | 5386611 | M | C | 05-40 |  | ZL-123-02-1 | 05.05.2020 | 07.05.2020 | 1 | LDG: THE PROTECTIVE CAP FROM NLG DOOR UPLOCK WAS FOUND MISSING | PROTECTIVE CAP HAS BEEN INSTALLED IN ACCORDING TO AMM: 51-76-00 PB 001 CONF 00 REV 74 MAY. 01/2020
OH-LXB | 18.95 | OH-LXB/H-20 C12 | 5386831 | M | C | 21-60 |  | 216242-01-1 | 05.05.2020 | 18.05.2020 | 1 | ON RH ACM WAS FOUND LEAK AROUND COMPRESSOR INLET DUCT. CHANGE COMPRESSOR INLET GASKET. | COMPRESSOR INLET GASKET HAS BEEN REPLACED PER AMM 21-52-21, REV 74, MAY 01, 2020 PETRAS
OH-LXB | 18.95 | OH-LXB/H-20 C12 | 5386831 | M | C | 21-60 |  | 216242-01-1 | 05.05.2020 | 18.05.2020 | 2 | DO THE LEAK TEST | LEAK TEST HAS BEEN PERFORMED AMM SUBTASK 21-52-21-710-052-A REV 74. MAY 01.2020
OH-LXB | 18.95 | OH-LXB/H-20 C12 | 5386831 | M | C | 21-60 |  | 216242-01-1 | 05.05.2020 | 18.05.2020 | 3 | DURING LEAK CHECK WERE FOUND ERRODED BOTH INJECTOR NOZZLES. | THE NOZZLES HAVE BEEN REPLACED AS PER AMM 21-52-42, REV.: 74, MAY 01/2020
OH-LXB | 18.95 | OH-LXB/H-20 C12 | 5386831 | M | C | 21-60 |  | 216242-01-1 | 05.05.2020 | 18.05.2020 | 4 | DURING LEAK CHECK WAS FOUND CRACKED RUBBER HOSE AT RH CONDENSER. | THE HOSE HAS BEEN REPLACED AS PER AMM 21-52-32, REV.: 74, MAY 01/2020
OH-LXB | 18.95 | OH-LXB/H-20 C12 | 5386846 | M | C | 71-10 |  | 711000-C1-1 | 05.05.2020 | 10.05.2020 | 3 | ENG#1 INLET COWL 1EA OF RIVET WAS FOUND WITH MISSING HEAD ON ANTI ICE DUCT SUPPORT DOUBLER ON FWD BULKHEAD OF INLET COWL. REF CMM 71-11-19 PAGE 10059 | RIVET HAS BEEN REPLACED PER SRM 51-42-11, REV. 133 MAY-01-2020.
OH-LXB | 18.95 | OH-LXB/H-20 C12 | 5386853 | M | C | 25-20 |  | 252800-002 | 05.05.2020 | 18.05.2020 | 1 | NTF IN FWD GALLEY AREA WAS FOUND SCUFFED. | THE NTF IN FWD HAS BEEN REPLACED AMM 25-28-42 REV. 73 FEB/01/2020
OH-LXB | 18.95 | OH-LXB/H-20 C12 | 5386856 | M | C | 28-20 |  | 282541-01-1 | 05.05.2020 | 14.05.2020 | 1 | EXT:R/H WING: REFUEL/DEFUEL COUPLING CAP: THE SPRING ON HANDLE DOES NOT OPERATED | THE REFUEL/DEFUEL COUPLING CAP ON R/H WING HAS BEEN CHANGED FOR NEW IAW AMM: 28-25-41-400-005-A REV.74 01/MAY/2020
OH-LXB | 18.95 | OH-LXB/H-20 C12 | 5386856 | M | C | 28-20 |  | 282541-01-1 | 05.05.2020 | 14.05.2020 | 2 | EXT: L/H WING: REFUEL/DEFUEL COUPLING CAP: THE RING-SLIT WAS FOUND MISSING | THE RING-SPLIT ON L/H WING OF REFUEL/DEFUEL COUPLING HAS BEEN INSTALLED PER AMM 28-25-41 REV74 01/MAY/2020.
OH-LXB | 18.95 | OH-LXB/H-20 C12 | 5386857 | M | C | 71-10 |  | 711000-C4-2 | 05.05.2020 | 15.05.2020 | 1 | ENG#1/FAN COWL THE DENT WITH DELAMINATION WAS FOUND ON RH FAN COWL DOOR IN INNER SKIN IN ZONE D3. LOCATION: ZONE D3 398MM FROM AFT EDGE DIMENSION: D | THE DENT HAS BEEN PERMANENT REPAIRED IAW CM PROJECT "CM137907".
OH-LXB | 18.95 | OH-LXB/H-20 C12 | 5386878 | M | C | 71-10 |  | ZL-433-01-1 | 05.05.2020 | 17.05.2020 | 1 | ENG#2/AIR INLET ANTI ICE TUBE WAS FOUND WITH FREPLAY IN FWD BULKHEAD SUPPORT. REPLACE WORN FACE SEALS | THE FACE SAEL OF ANTI ICE TUBE RAPLACED IAW ROHR CMM 71-11-19-REV.56 SEP 15/19.
OH-LXB | 18.95 | OH-LXB/H-20 C12 | 5386878 | M | C | 71-10 |  | ZL-433-01-1 | 05.05.2020 | 17.05.2020 | 2 | PLS PERFORM LEAK TEST OF ENGINE AIR-INTAKE ANTI-ICE VALVE IAW AMM SUBTASK 30-21-51-710-050-A. | THE LEAK TEST OF ENGINE AIR-INTAKE ANTI-ICE VALVE HAS BEEN PERFORMED IAW AMM SUBTASK 30-21-51-710-050-A REV.74, MAY01/2020.
OH-LXB | 18.95 | OH-LXB/H-20 C12 | 5386887 | M | C | 71-10 |  | 711000-C4-2 | 05.05.2020 | 10.05.2020 | 1 | ENG#2/FAN COWL THE RUB STRIP ON INBOARD FAN COWL ENG2 WAS FOUND CHAFED. | SHM: THE RUB STRIP ON INBOARD FAN COWL ENG2 HAS BEEN REPLACED PER SRM 51-42-11, REV 133, DATE: 01 MAY 2020
OH-LXB | 18.95 | OH-LXB/H-20 C12 | 5386887 | M | C | 71-10 |  | 711000-C4-2 | 05.05.2020 | 10.05.2020 | 2 | ENG#1+2/FAN COWL THE LATCHES ON OIL TANK ACCESS DOOR WERE FOUND WORN OFF. | ENG#2 ALL 4 LATCHES HAVE BEEN REPLACED IAW CMM 71?13?27 REV 62 SEP 30/19 AND SRM 51-42-00 REV 133 MAY01/20
OH-LXB | 18.95 | OH-LXB/H-20 C12 | 5386887 | M | C | 71-10 |  | 711000-C4-2 | 05.05.2020 | 10.05.2020 | 3 | ENG#2/FAN COWL THE AFT EDGE PROTECTOR ON LH FAN COWL WAS FOUND CHAFED OUT OF LIMIT. REF. ROHR CMM 71-13-27 ITEM 505A PAGE 10036. | THE AFT EDGE PROTECTOR ON LH FAN COWL HAS BEEN REPLACED PER SRM 51-42-11, REV 133, DATE: 01 MAY 2020
OH-LXB | 18.95 | OH-LXB/H-20 C12 | 5386897 | M | C | 71-10 |  | 711000-C4-2 | 05.05.2020 | 10.05.2020 | 1 | ENG#1/FAN COWL THE RUB STRIPS ON INBOARD AND OUTBOARD FAN COWLS ENG1 WAS FOUND CHAFED. | SHM: THE RUB STRIP ON OUTBOARD COWL ENG1 HAS BEEN REPLACED PER SRM 51-42-11, REV 133, DATE: 01 MAY 2020
OH-LXB | 18.95 | OH-LXB/H-20 C12 | 5386899 | M | C | 05-40 |  | ZL-147-01-001 | 05.05.2020 | 05.05.2020 | 1 | LDG/THE SECTION SEAL WAS FOUND PARTLY MISSING ON LH AFT MWW FAIRING PANEL. | THE SECTION SEAL ON L/H AFT MWW FAIRING WAS REPLACED ACC TOO AMM 53-35-11-400-001-A,20-21-11 REV.73 FEB 01.2020
OH-LXB | 18.95 | OH-LXB/H-20 C12 | 5386900 | M | C | 20-20 |  | 202800-01-1 | 05.05.2020 | 07.05.2020 | 1 | EXT.TAIL> RUDDER BONDING LEADS WERE FOUND UNSERVICEABLE AT FITTING #6 AND #7 | THE RUDDER BONDING LEADS HAVE BEEN REPLACED PER AMM 20-28-00 REW.74 MAY 01/2020.
OH-LXB | 18.95 | OH-LXB/H-20 C12 | 5386901 | M | C | 71-10 |  | 711000-C4-2 | 05.05.2020 | 17.05.2020 | 1 | ENG#2/FAN COWL THE DENT WITHOUT DELAMINATION WAS FOUND ON OUTER SKIN OF RH FAN COWL IN ZONE D3A. LOCATION: ZONE D3A 645MM FROM UPPER EDGE 610MM FROM | THE DENT HAS BEEN REPAIRED IAW ?CM PROJECT "CM137922".
OH-LXB | 18.95 | OH-LXB/H-20 C12 | 5386927 | M | C | 29-00 |  | 290000-07-1 | 05.05.2020 | 14.05.2020 | 1 | LDG: YELLOW HIGH PRESSURE MANIFOLD WAS FOUND WITH BLACK DEPOSIT ON ONE UNION (MARKED BY RED TAPE) | O-RING ON YELLOW HIGH PRESSURE MANIFOLD HAS BEEN REPLACED IN ACC TO AMM:29-13-14-400-001-A, REV 74,MAY 01/2020.
OH-LXB | 18.95 | OH-LXB/H-20 C12 | 5386927 | M | C | 29-00 |  | 290000-07-1 | 05.05.2020 | 14.05.2020 | 2 | PERFORM LEAK CHECK ACC TO AMM 29-00-00-790-001 | THE LEAK CHECK HAS BEEN PERFORMED (NO LEAK) ACC TO AMM 29-00-00-790-001 REV. 74, MAY/01/2020
OH-LXB | 18.95 | OH-LXB/H-20 C12 | 5386928 | M | C | 05-40 |  | ZL-471-01-1 | 05.05.2020 | 18.05.2020 | 1 | ENG#1/PYLON THE SEVERAL RIVETS HAVE BEEN FOUND LOOSED ON THE AFT LOWER FAIRING.THE RIVETS ARE MARKED BY TAPE. | THE RIVETS HAVE BEEN REPLACED IAW CM PROJECT "CM137920".
OH-LXB | 18.95 | OH-LXB/H-20 C12 | 5386928 | M | C | 05-40 |  | ZL-471-01-1 | 05.05.2020 | 18.05.2020 | 2 | ENG#2/PYLON THE SEVERAL RIVETS HAVE BEEN FOUND LOOSED ON THE AFT LOWER FAIRING.THE RIVETS ARE MARKED BY TAPE | THE RIVETS HAVE BEEN REPLACED IAW CM PROJECT "CM137921".
OH-LXB | 18.95 | OH-LXB/H-20 C12 | 5386928 | M | C | 05-40 |  | ZL-471-01-1 | 05.05.2020 | 18.05.2020 | 3 | SHM/ENG#2: THERE WAS FOUND CRACK ON THE PYLON LOWER CENTER FAIRING - UPPER SPAR (CRACK LENGHT APROX 11MM, FWD LEFT CORNER). -------------------------- | PERFORMED IAW CM PROJECT "CM138047"
OH-LXB | 18.95 | OH-LXB/H-20 C12 | 5386929 | M | C | 51-00 |  | 510000-001 | 05.05.2020 | 18.05.2020 | 1 | DURING CHECK DAMAGE WAS FOUND SCRATCH ON FUSELAGE SKIN BETWEEN FR15-16 AND STRG.7L-8L.DIMENSION AFTER BLEND OUT: L=60MM, W=10MM, DMAX=0,012MM.NOMINAL | HFEC INSPECTION HAS BEEN PERFORMED ACC. TO NTM 51-10-08-250-802-A01 REV.127 RESULT: NO CRACK NOTED INSTRUMENT USED: FOERSTER DEFECTOMETER M 1.837
OH-LXB | 18.95 | OH-LXB/H-20 C12 | 5386929 | M | C | 51-00 |  | 510000-001 | 05.05.2020 | 18.05.2020 | 2 | PLEASE RESTORE SURFACE FINISH. | PAINT HAS BEEN REPAIRED ACC TO SRM -51-75-12,REV.132,FEB./2020.
OH-LXB | 18.95 | OH-LXB/H-20 C12 | 5386930 | M | C | 32-20 |  | 322127-01-1 | 05.05.2020 | 17.05.2020 | 1 | LDG: DURING CHECK NLG TORQUE LINKS FOR EXCESSIVE PLAY WAS FOUND LOWER TORQUE LINK OUT OF THE LIMIT (MEASURE 0.45 MM) | THE FREEPLAY ON LOWER NLG TORSIONAL LINK HAS BEEN ADJUSTED (0.10 MM) ACC TO AMM:32-21-00-200-804-A REV 74, MAY/01/2020
OH-LXB | 18.95 | OH-LXB/H-20 C12 | 5386930 | M | C | 32-20 |  | 322127-01-1 | 05.05.2020 | 17.05.2020 | 2 | PERFORM TESTS: 1. FUNCTIONAL TEST OF THE NORMAL EXTENSION AND RETRACTION OF THE NOSE LANDING GEAR ACC AMM TASK 32-31-00-720-003 2. FUNCTIONAL TEST OF | 1. FUNCTIONAL TEST OF THE NORMAL EXTENSION AND RETRACTION OF THE NOSE LANDING GEAR HAS BEEN PERFORMED IN ACCORDING TO AMM: TASK 32-31-00-720-003 REV.
OH-LXB | 18.95 | OH-LXB/H-20 C12 | 5386930 | M | C | 32-20 |  | 322127-01-1 | 05.05.2020 | 17.05.2020 | 3 | INSPECTION OF THE NLG PROXIMITY SENSORS ACC AMM TASK 32-31-73-200-002 | THE INSPECTION AND ADJUSTMENT OF THE NLG PROXIMITY SENSORS HAVE BEEN PERFORMED ACC TO AMM 32-31-73-200-002-A REV 74, MAY/01/2020
OH-LXB | 18.95 | OH-LXB/H-20 C12 | 5386930 | M | C | 32-20 |  | 322127-01-1 | 05.05.2020 | 17.05.2020 | 4 | PERFORM TEST OF THE NLG PROXIMITY SENSORS SUBTASK 32-31-73-710-861-002 | TEST OF THE NLG PROXIMITY SENSORS SUBTASK 32-31-73-710-861-002 REV 74, MAY/01/2020 HAS BEEN PERFORMED (AIRPLANE ON JACKS)
OH-LXB | 18.95 | OH-LXB/H-20 C12 | 5386930 | M | C | 32-20 |  | 322127-01-1 | 05.05.2020 | 17.05.2020 | 5 | PERFORM TEST OF THE NLG PROXIMITY SENSORS SUBTASK 32-31-73-710-861-002 (AIRPLANE ON GROUND) | TEST OF THE NLG PROXIMITY SENSORS HAS BEEN PERFORMED IN ACCORDING TO AMM: SUBTASK 32-31-73-710-861-002 (AIRPLANE ON GROUND) REV. 74 MAY. 01/2020
OH-LXB | 18.95 | OH-LXB/H-20 C12 | 5386938 | M | C | 05-40 |  | ZL-334-01-1 | 05.05.2020 | 09.05.2020 | 1 | EXT.TAIL> BONDING LEADS WERE FOUND UNSERVICEABLE AT R/H HOR. STAB. TE AT FITTING #1, #2, #4, NEAR TO #5 AND #6 | BONDING LEADS HAVE BEEN REPLACED PER AMM.20-28-00 PB 201 CONF 00 REV73 DATE:01.FEB.2020
OH-LXB | 18.95 | OH-LXB/H-20 C12 | 5386940 | M | C | 05-40 |  | ZL-334-01-1 | 05.05.2020 | 09.05.2020 | 1 | EXT.TAIL> BONDING LEAD WERE FOUND UNSERVICEABLE AT L/H HOR. STAB. TE AT FITTING #2, #4, #5, NEAR TO #5, BETWEEN #5 & #6 AND AT TRANSDUCER UNIT PUSH-RO | BONDING LEADS HAVE BEEN REPLACED PER AMM.20-28-00 PB 201 CONF 00 REV73 DATE:01.FEB.2020
OH-LXB | 18.95 | OH-LXB/H-20 C12 | 5386942 | M | C | 05-40 |  | ZL-334-01-1 | 05.05.2020 | 13.05.2020 | 1 | EXT.TAIL.COM> BLANIKNG CAP UNDER R/H ELEVATOR TRANSDUCER UNIT WAS FOUND UNSTICK | COM - THE PEELABLE HOLE COVER HAS BEEN INSTALLED PER AMM 55-10-00-210-002-A, 5(B)(1), REV.73 (FEB 01/20).
OH-LXB | 18.95 | OH-LXB/H-20 C12 | 5386944 | M | C | 92-00 | 4075909 (finding) | 5381616 | 05.05.2020 | 13.05.2020 | 1 | ENG#1> PYLON> THE LEAD BONDINGS OF FIRE EXTINGUISHER BOTTLE ON FWD AND AFT BOTTLE WERE FOUND TORN. | ENG#1> PYLON> THE LEAD BONDINGS OF FIRE EXTINGUISHER BOTTLE ON FWD AND AFT BOTTLE HAVE BEEN REPLACED ACCORDING TO AMM 20-28-00 REV.74 DATE 01-MAY-2020
OH-LXB | 18.95 | OH-LXB/H-20 C12 | 5386955 | M | C | 53-00 | 4423955 (finding) | 5381817 | 05.05.2020 | 19.05.2020 | 1 | DURING REMOVAL ATTACHEMENT BRACKET AT FR16 FOR CEILLING WERE FOUND UPPER HOLES MIS DRILLED HOLES | SEE #3# WORKSTEP FOR REPAIR INSTRUCTION.
OH-LXB | 18.95 | OH-LXB/H-20 C12 | 5386955 | M | C | 53-00 | 4423955 (finding) | 5381817 | 05.05.2020 | 19.05.2020 | 2 | - PERFORM A DV INSPECTION AS PER NTM 51-90-00 TO ENSURE NO ADDITIONAL VISIBLE DAMAGE IS PRESENT. - PERFORM AN HFEC INSPECTION AS PER NTM 51-10-08 TO | THE AFFECTED HOLES HAVE BEEN ECCENTRICALLY REAMED PER PRELIMINARY REPAIR INSTRUCTION FROM AIRBUS. INBD.UPPER HOLE - DIA.5,2MM. OUTB.UPPER HOLE - DIA.
OH-LXB | 18.95 | OH-LXB/H-20 C12 | 5386955 | M | C | 53-00 | 4423955 (finding) | 5381817 | 05.05.2020 | 19.05.2020 | 3 | PERFORM REPAIR PER AIRBUS 80785774/015 MESSAGE (INCLUDING REPAIR DRAWING) AS ATTACHED. | NDT.ROTATING PROBE INSPECTION OF THE OPENED HOLES HAS BEEN PERFORMED ACC: NTM 51-10-01, REV.127 RESULT: NO CRACK INDICATION FOUND.
OH-LXB | 18.95 | OH-LXB/H-20 C12 | 5386955 | M | C | 53-00 | 4423955 (finding) | 5381817 | 05.05.2020 | 19.05.2020 | 4 | FOR BACK INSTALLATION USE D5912902200 (6 HOLES VARIANT) AS PERMITTED BY AIRBUS 80788890/008 MESSAGE AS ATTACHED WITH 2 REDUNDANT HOLES FILLED WITH ASN | SHM:THE BRACKET HAS BEEN INSTALLED ACCORDING TO AIRBUS MESSAGE 80788890/008.
OH-LXB | 18.95 | OH-LXB/H-20 C12 | 5386955 | M | C | 53-00 | 4423955 (finding) | 5381817 | 05.05.2020 | 19.05.2020 | 5 | INT: PLEASE PERFORM CLOSE UP PROSEDURES AND CHECK THE REPAIR AREA. | CLOSE-UP HAS BEEN PERFORMED SECANSKY
OH-LXB | 18.95 | OH-LXB/H-20 C12 | 5386994 | M | C | 25-20 |  | 252300-001 | 06.05.2020 | 18.05.2020 | 1 | SOME PANELS FROM PAX CABIN WERE FOUND WITH BAD CONDITION OF PAINT LAYER. PLEASE REPAIR IT. | PAINT HAS BEEN REPAIRED ACC TO AMM 25-20-00-00,REV.73, FEB.01/2020.
OH-LXB | 18.95 | OH-LXB/H-20 C12 | 5386995 | M | C | 53-10 |  | 531184-01-2 | 06.05.2020 | 16.05.2020 | 1 | SHM THE VERTICAL POST BETWEEN FR1-FR2 RH WAS FOUND WITH MISSING HEAD OF THE ONE RIVET. | THE RIVET HAS BEEN REPLACED ACC. TO DWG D53110032007.
OH-LXB | 18.95 | OH-LXB/H-20 C12 | 5386996 | M | C | 27-30 |  | 273400-07-1 | 06.05.2020 | 11.05.2020 | 1 | EXT.,TAIL> ALL ELEVATOR SERVO CONTROL ROD-EYE EDS , WERE REMOVED DUE TO JOB CARD REQUIREMENT FROM THE AIRCRAFT AND SEND TO WORKSHOP FOR NDT INSPECTIO | NDT: THE ALL ELEVATOR SERVO CONTROL ROD-EYE ENDS MAGNETIC PARTICLE INSPECTION HAS BEEN PERFORMED I.A.W.NTM 51-70-00, REV.127, FEB.01/20. RESULT: - S/
OH-LXB | 18.95 | OH-LXB/H-20 C12 | 5387008 | M | C | 78-30 |  | 783001-01-1 | 06.05.2020 | 14.05.2020 | 1 | EXT : DUE TO FWD ENGINE MOUNT SPECIAL DETAILED INSPECTION OF FWD ENGINE MOUNT PYLON BOLTS THE SLAT TORQUE SHAFT 6004CM HAS BEEN DISCONNECTED AND LH,RH | #1#EXT>THE SLAT TORQUE SHAFT(6004CM)HAS BEEN CONNECTED.PER AMM 27-84-45 REV.74 MAY/01/2020
OH-LXB | 18.95 | OH-LXB/H-20 C12 | 5387064 | M | C | 05-40 |  | ZL-171-01-2 | 06.05.2020 | 14.05.2020 | 1 | DURING INSPECTION WERE FOUND TORN BONDING ON AFT WATER PANEL | THE TORN BONDING ON POTABLE WATER SERVICE DOOR (AFT WATER PANEL) HAS BEEN REPLACED PER AMM 52-41-11, MAY-01-2020 STASKOVR
OH-LXB | 18.95 | OH-LXB/H-20 C12 | 5387065 | M | C | 05-40 |  | ZL-500-02-1 | 06.05.2020 | 07.05.2020 | 1 | EXT-RH WING-THE SHEET PLATE ON RH OUTB.FLAP WAS FOUND CRACKED. | 1#-EXT-RH WING-THE NEW SHEET PLATE ON RH OUTB.FLAP HAS BEEN INSTALLED ACC TO AMM 57-53-21 REV.73 01-FEB-2020.
OH-LXB | 18.95 | OH-LXB/H-20 C12 | 5387065 | M | C | 05-40 |  | ZL-500-02-1 | 06.05.2020 | 07.05.2020 | 2 | 2#-EXT-LH WING-THE SHEET PLATE ON LH OUTB.FLAP WAS FOUND CRACKED. | 2#-EXT-LH WING-THE NEW SHEET PLATE ON LH OUTB.FLAP HAS BEEN INSTALLED ACC TO AMM 57-53-21 REV.73 01-FEB-2020.
OH-LXB | 18.95 | OH-LXB/H-20 C12 | 5387068 | M | C | 05-40 |  | ZL-500-02-1 | 06.05.2020 | 12.05.2020 | 1 | 1#-EXT-RH WING-THE SEALS ON RH SLAT NO.2 WAS FOUND TORN. | THE SEALS HAVE BEEN INSTALLED PER AMM 20-21-11 REV74 MAY/01/2020.
OH-LXB | 18.95 | OH-LXB/H-20 C12 | 5387068 | M | C | 05-40 |  | ZL-500-02-1 | 06.05.2020 | 12.05.2020 | 2 | 2#-EXT-LH WING-THE SEAL ON LH SLAT NO.2 WAS FOUND TORN. | THE SEALS HAVE BEEN INSTALLED PER AMM 20-21-11 REV74 MAY/01/2020.
OH-LXB | 18.95 | OH-LXB/H-20 C12 | 5387068 | M | C | 05-40 |  | ZL-500-02-1 | 06.05.2020 | 12.05.2020 | 3 | 3#-EXT-RH WING-THE LEAD BONDING BETWEEN RH SLAT NO.2 AND NO.3 WAS FOUND TORN. | THE BONDING-LEAD HAS BEEN INSTALLED BETWEEN SLAT 2 AND 3 PER AMM 20-28-00 REV74 MAY/01/2020.
OH-LXB | 18.95 | OH-LXB/H-20 C12 | 5387073 | M | C | 05-40 |  | ZL-500-02-1 | 06.05.2020 | 12.05.2020 | 1 | 1#-EXT-RH WING-THE PADS ASSY ON T.E. BETWEEN INB.AND OUTB. FLAP WERE FOUND ABRADED. | THE PADS ASSY HAVE BEEN INSTALLED I.A.W AMM: 20-21-11, REV. 74, 01-MAY-20.
OH-LXB | 18.95 | OH-LXB/H-20 C12 | 5387073 | M | C | 05-40 |  | ZL-500-02-1 | 06.05.2020 | 12.05.2020 | 2 | 2#-EXT-LH WING-THE PADS ASSY ON T.E. BEWEEN INB.AND OUTB. FLAP WERE FOUND ABRADED. | THE PADS ASSY HAVE BEEN INSTALLED I.A.W AMM: 20-21-11, REV. 74, 01-MAY-20.
OH-LXB | 18.95 | OH-LXB/H-20 C12 | 5387097 | M | C | 53-40 | 3085585 (finding) | 5381254 | 06.05.2020 | 18.05.2020 | 1 | UPH:PLS. REPLACE AFT NTF AFTER PERFORM SB. | THE NTF IN AFT HAS BEEN REPLACED AMM 25-28-42 REV. 73 FEB/01/2020
OH-LXB | 18.95 | OH-LXB/H-20 C12 | 5387119 | M | C | 05-40 |  | ZL-500-03-1 | 06.05.2020 | 11.05.2020 | 1 | 1#-PAINT: R/H WING: PLS RESTORE TEFLONE PAINT ON TRAILINGE EDGE LWR SURFACE OF SLATS NO. 1,2,3,4,5 AND FIXED L.E. | PAINT HAS BEEN REPAIRED ACC TO SRM 51-75-12, REV,133 MAY 01/2020. PERFORMED KLECAKJ
OH-LXB | 18.95 | OH-LXB/H-20 C12 | 5387125 | M | C | 05-40 |  | ZL-500-03-1 | 06.05.2020 | 07.05.2020 | 2 | 2#-EXT-LH WING-THE SEALENT ON LH LENS LIGHT WAS FOUND DEGRADED. | 2#-EXT-LH WING- NEW SEALANT ON THE RH LIGHT GLAZING PANEL HAS BEEN INSTALLED PER TO AMM-33-41-11 REV.73 FEB-01-2020. PERFORMED KLECAKJ
OH-LXB | 18.95 | OH-LXB/H-20 C12 | 5387128 | M | C | 53-40 |  | 534123-01-3 | 06.05.2020 | 07.05.2020 | 1 | FASTENERS HAVE BEEN REMOVED FOR INPECTION AT FR66 AND FR68. | SHM:THE FASTENERS HAVE BEEN INSTALLED ACCORDING TO SRM: 51-42-11 REV 132 FEB 01,2020
OH-LXB | 18.95 | OH-LXB/H-20 C12 | 5387130 | M | C | 05-40 |  | ZL-500-02-1 | 06.05.2020 | 07.05.2020 | 1 | 1#-EXT-LH WING-THE STATIC DISCHARGER ON LH FLAP FAIRING NO.2 WAS FOUND CRACKED. | 1#-EXT-LH WING- THE NEW STATIC DISCHARGER HAS BEEN REPLACED PER TO AMM-23-61-41 REV.74 , MAY-01-2020. PERFORMED KLECAKJ
OH-LXB | 18.95 | OH-LXB/H-20 C12 | 5387131 | M | C | 53-00 | 4375648 (finding) | 5381796 | 06.05.2020 | 18.05.2020 | 1 | DURING INSPECTION WAS FOUND WORN SUPPORT BRACKET AT FRAME C21, STGR 4-6LH. PLEASE REPLACE IT. | BRACKET HAS BEEN CHANGED AMM 20-21-11 REV74, MAY 01/2020
OH-LXB | 18.95 | OH-LXB/H-20 C12 | 5387132 | M | C | 05-40 |  | ZL-500-02-1 | 06.05.2020 | 12.05.2020 | 1 | 1#-EXT/SHM-RH WING THE SEAL ON RH FAIRING FLAP NO.3 WAS FOUND DEGRADED. | THE SEAL HAS BEEN REPLACED ACC. TO DWG D57551051001.
OH-LXB | 18.95 | OH-LXB/H-20 C12 | 5387133 | M | C | 53-10 |  | ZL-100-02-1 | 06.05.2020 | 15.05.2020 | 1 | EXT : COM : THE COMPOSITE LE OF BELLY FAIRING NO. 191LB WAS FOUND ABRADED | REPAIRED BELLY FAIRING NO. 191LB PER CM PROJECT NO. 137945 HAS BEEN INSTALLED I.A.W AMM. 53-25-11 REV. 74 MAY 01/2020
OH-LXB | 18.95 | OH-LXB/H-20 C12 | 5387135 | M | C | 05-40 |  | ZL-500-02-1 | 06.05.2020 | 12.05.2020 | 1 | 1#-EXT/PAINT-THE PAINT TOUCH-UP IS NEEDED ON LH+RH WING AND FUSELAGE. | 1#-EXT/PAINT-THE PAINT TOUCH-UP ON LH+RH WING AND FUSELAGE HAS BEEN PERFORMED ACC TO AMM 51-75-12 REV.133 01-MAY-2020.
OH-LXB | 18.95 | OH-LXB/H-20 C12 | 5387135 | M | C | 05-40 |  | ZL-500-02-1 | 06.05.2020 | 12.05.2020 | 2 | 2#-EXT/PAINT-THE TEFLONE-PAINT ON LH+RH WING FIXED L.E.WAS FOUND DEGRADED. | 2#-EXT/PAINT-THE NEW TEFLONE-PAINT ON LH+RH WING FIXED L.E. HAS BEEN APPLIED ACC TO AMM 51-75-12 REV.133 01-MAY-2020.
OH-LXB | 18.95 | OH-LXB/H-20 C12 | 5387136 | M | C | 53-10 |  | ZL-100-02-1 | 06.05.2020 | 16.05.2020 | 1 | EXT : COM : THE COMPOSITE LE OF BELLY FAIRING NO. 192LB WAS FOUND ABRADED | THE NEW PANEL HAS BEEN INSTALLED I.A.W. AMM: 53-35-11-400-001-A, REV. 74, 01-MAY-20.
OH-LXB | 18.95 | OH-LXB/H-20 C12 | 5387136 | M | C | 53-10 |  | ZL-100-02-1 | 06.05.2020 | 16.05.2020 | 3 | EXT : DURING REMOVE THE PANEL 192LB WAS FOUND MISSING NUT | THE STOP NUT HAS BEEN REPLACED I.A.W. SRM: 51-42-11, REV. 133, 01-MAY-20.
OH-LXB | 18.95 | OH-LXB/H-20 C12 | 5387137 | M | C | 53-10 |  | ZL-100-02-1 | 06.05.2020 | 15.05.2020 | 1 | EXT : COM : THE COMPOSITE LE OF BELLY FAIRING NO. 191BT WAS FOUND ABRADED | EXT : THE BELLY FAIRING NO. 191BT HAS BEEN REPAIRED PER CM PROJECT NO. 137944 AND INSTALLED PER AMM. 53-25-11 REV. 74 MAY 01/2020 PERFORMED BEHOUNEJ A
OH-LXB | 18.95 | OH-LXB/H-20 C12 | 5387139 | M | C | 05-40 |  | ZL-500-03-1 | 06.05.2020 | 12.05.2020 | 1 | 1#-SHM-RH WING-THE RIVET ON SEAL PLATE UNDER RH SPOILER NO.2 WAS FOUND LOSEN/SIGNED RED TAPE/. REFER TO DRAWING D570 50126 | THE RIVET HAS BEEN REPLACED ACC. TO DWG D57050126.
OH-LXB | 18.95 | OH-LXB/H-20 C12 | 5387140 | M | C | 05-40 |  | ZL-500-03-1 | 06.05.2020 | 18.05.2020 | 1 | 1#-SHM-LH WING-THE RIVET ON SEAL PLATE UNDER LH SPOILER NO.2 WAS FOUND LOSEN/SIGNED RED TAPE/. REFER TO DRAWING D570 50126 | THE RIVET HAS BEEN RPLACED PER SRM 51-42-11 REV.133, MAY.01/2020.
OH-LXB | 18.95 | OH-LXB/H-20 C12 | 5387141 | M | C | 05-40 |  | ZL-500-03-1 | 06.05.2020 | 16.05.2020 | 1 | 1#-SHM-LH WING-THE RIVET ON SEAL PLATE UNDER LH SPOILER NO.2 WAS FOUND LOSEN/SIGNED RED TAPE/. REFER TO DRAWING D570 50126 | THE RIVET HAS BEEN REPLACED ACC. TO DWG D57550159.
OH-LXB | 18.95 | OH-LXB/H-20 C12 | 5387142 | M | C | 27-30 |  | 273400-07-1 | 06.05.2020 | 11.05.2020 | 1 | EXT.,TAIL> ON L/H & R/H ELEVATOR SERVO CONTROLS [34CE3,34CE1,34CE2,34CE4] WERE FOUND UNSERVICEABLE THE BUSH-PLAINS,LOCKING DEVICES AND NUTS. | THE NEW NECESSARY ITEMS HAVE BEEN INSTALLED ACC> [AMM:27-34-51-400-001-A].REV.74,MAY.01/2020
OH-LXB | 18.95 | OH-LXB/H-20 C12 | 5387143 | M | C | 78-30 |  | 783001-01-1 | 06.05.2020 | 17.05.2020 | 1 | ENG#1: THE LEFT HALF DOOR OF THRUST REVERSER WAS REMOVED IAW AMM: 78-32-11-000-002-A REV.73, FEB.01/2020. | ENG#2: THE LEFT HALF DOOR OF THRUST REVERSER HAS BEEN INSTALLED IAW AMM: 78-32-11-400-002-A REV.74, MAY.01/2020.
OH-LXB | 18.95 | OH-LXB/H-20 C12 | 5387143 | M | C | 78-30 |  | 783001-01-1 | 06.05.2020 | 17.05.2020 | 2 | ENG#1: THE RIGHT HALF DOOR OF THRUST REVERSER WAS REMOVED IAW AMM: 78-32-11-000-002-A REV.73, FEB.01/2020. | THE RIGHT HALF DOOR OF THRUST REVERSER HAS BEEN INSTALLED IAW AMM: 78-32-11-400-002-A REV.74,MAY/01/2020
OH-LXB | 18.95 | OH-LXB/H-20 C12 | 5387143 | M | C | 78-30 |  | 783001-01-1 | 06.05.2020 | 17.05.2020 | 3 | PLS. DO AN OPERATIONAL TEST OF THE THRUST REVERSER SYSTEM (REF. AMM TASK 78-31-00-710-042) . DO 10 DEPLOY-TO-STOW CYCLES TO AIR BLEED THE THRUST RE | THE OPERATIONAL TEST (10X) OF THE THRUST REVERSER SYSTEM HAS BEEN PERFORMED AMM TASK 78-31-00-710-042 REV.74,MAY01/2020.
OH-LXB | 18.95 | OH-LXB/H-20 C12 | 5387146 | M | C | 78-30 |  | 783001-01-1 | 06.05.2020 | 17.05.2020 | 1 | ENG#2: THE LEFT HALF DOOR OF THRUST REVERSER WAS REMOVED IAW AMM: 78-32-11-000-002-A REV.73, FEB.01/2020. | ENG#2: THE LEFT HALF DOOR OF THRUST REVERSER HAS BEEN INSTALLED IAW AMM: 78-32-11-400-002-A REV.74, MAY.01/2020.
OH-LXB | 18.95 | OH-LXB/H-20 C12 | 5387146 | M | C | 78-30 |  | 783001-01-1 | 06.05.2020 | 17.05.2020 | 3 | ENG#2: PLS. DO AN OPERATIONAL TEST OF THE THRUST REVERSER SYSTEM (REF. AMM TASK 78-31-00-710-042) . DO 10 DEPLOY-TO-STOW CYCLES TO AIR BLEED THE TH | THE OPERATIONAL TEST (10X) OF THE THRUST REVERSER SYSTEM HAS BEEN PERFORMED AMM TASK 78-31-00-710-042 REV.74,MAY01/2020.
OH-LXB | 18.95 | OH-LXB/H-20 C12 | 5387148 | M | C | 05-40 |  | ZL-500-03-1 | 06.05.2020 | 08.05.2020 | 1 | 1#-COMP-LH WING-ANTI CHAFING PLATE NO.5 ON LH OUTB.FLAP WAS FOUND DEBONDED. | 1#-COMP-LH WING-ANTICHAFING PLATE NO.5 ON LH OUTB.FLAP HAS BEEN REPAIRED ACC TO SRM 51-24-00 REV.133 01-MAY-2020.
OH-LXB | 18.95 | OH-LXB/H-20 C12 | 5387148 | M | C | 05-40 |  | ZL-500-03-1 | 06.05.2020 | 08.05.2020 | 2 | 2#-COMP-LH WING-ANTI CHAFING PLATE NO.3 ON LH INB..FLAP WAS FOUND DEBONDED. | COM - THE NEW ANTICHAFING PLATE HAS BEEN BONDED PER SRM 57-52-11-300-007, REV.132 (FEB 01/20).
OH-LXB | 18.95 | OH-LXB/H-20 C12 | 5387148 | M | C | 05-40 |  | ZL-500-03-1 | 06.05.2020 | 08.05.2020 | 3 | 3#-COMP-LH WING-THE SEALANT BETWEEN ANTI CHAFING PLATES NO.1-2 ON LH OUTB.FLAP WAS FOUND MISSING. | 3#-COMP-LH WING-THE NEW SEALANT BETWEEN ANTICHAFING PLATES NO.1-2 ON LH OUTB.FLAP HAS BEEN APPLICABLE ACC TO SRM 51-24-00 REV.133 01-MAY-2020.
OH-LXB | 18.95 | OH-LXB/H-20 C12 | 5387166 | M | C | 52-10 |  | 521000-04-1 | 06.05.2020 | 17.05.2020 | 1 | AFT RH DOOR: THE DOOR STOP BOLT WAS FOUND WORN-OUT (AMM 52-11-31) | THE DOOR STOP BOLTS HAVE BEEN CHANGED AMM 52-13-31 REV.74 01-MAY-2020
OH-LXB | 18.95 | OH-LXB/H-20 C12 | 5387166 | M | C | 52-10 |  | 521000-04-1 | 06.05.2020 | 17.05.2020 | 2 | AFT RH DOOR: ROLLERS ASSY WERE FOUND WORN-OUT (AMM 52-11-31) | ROLLERS ON AFT PAX DOOR HAVE BEEN CHANGED PER AMM 52-11-31, REV:74 01.MAY.2020
OH-LXB | 18.95 | OH-LXB/H-20 C12 | 5387166 | M | C | 52-10 |  | 521000-04-1 | 06.05.2020 | 17.05.2020 | 3 | DURING THE INSPECTION WAS FOUND MISSING TEFLON STRIP. | COM:AFT R/H DOOR TEFLON STRIPS HAVE BEEN REPAIRED PER A320-52-1090 REV.1 O7-MAY-98.
OH-LXB | 18.95 | OH-LXB/H-20 C12 | 5387166 | M | C | 52-10 |  | 521000-04-1 | 06.05.2020 | 17.05.2020 | 4 | DURING THE INSPECTION HOISTING PLUGS WERE FOUND MISSING ON ALL DOORS. | HOISTING PLUGS HAVE BEEN INSTALLED PER AMM 11-21-00, REV:74 01-MAY-2020.
OH-LXB | 18.95 | OH-LXB/H-20 C12 | 5387166 | M | C | 52-10 |  | 521000-04-1 | 06.05.2020 | 17.05.2020 | 5 | AFT LH DOOR: THE DOOR STOP BOLT WAS FOUND WORN-OUT (AMM 52-13-31) | THE DOOR STOP BOLTS HAVE BEEN CHANGED AMM 52-13-31 REV.74 01-MAY-2020
OH-LXB | 18.95 | OH-LXB/H-20 C12 | 5387166 | M | C | 52-10 |  | 521000-04-1 | 06.05.2020 | 17.05.2020 | 6 | AFT LH DOOR: ROLLERS ASSY WERE FOUND WORN-OUT (AMM 52-11-31) | ROLLERS ON AFT PAX DOOR HAVE BEEN CHANGED PER AMM 52-11-31, REV:74 01.MAY.2020
OH-LXB | 18.95 | OH-LXB/H-20 C12 | 5387166 | M | C | 52-10 |  | 521000-04-1 | 06.05.2020 | 17.05.2020 | 7 | FWD LH DOOR: ROLLERS ASSY WERE FOUND WORN-OUT (AMM 52-11-31) | ROLLERS ON FWD PAX DOOR HAVE BEEN CHANGED PER AMM 52-11-31, REV:74 01.MAY.2020
OH-LXB | 18.95 | OH-LXB/H-20 C12 | 5387166 | M | C | 52-10 |  | 521000-04-1 | 06.05.2020 | 17.05.2020 | 8 | DURING THE INSPECTION WAS FOUND MISSING THE PLACARD PUSH HERE | THE PLACARD PUSH HERE HAS BEEN INSTALLED PER AMM 11-21-00, REV:74 01-MAY-2020.
OH-LXB | 18.95 | OH-LXB/H-20 C12 | 5387166 | M | C | 52-10 |  | 521000-04-1 | 06.05.2020 | 17.05.2020 | 10 | PLACARDS (ARMED,DISARMED) FROM BOTH AFT PAX DOOR WERE FOUND UNREDEABLE | PLACARDS FROM AFT PAX DO0R HAVE BEEN REPLACED PER AMM 11-21-00 REV:74 01-MAY-2020.
OH-LXB | 18.95 | OH-LXB/H-20 C12 | 5387166 | M | C | 52-10 |  | 521000-04-1 | 06.05.2020 | 17.05.2020 | 11 | AFT RH DOOR: THE LEAD-BONDING WAS FOUND TEAR | THE LEAD-BONDIG HAS BEEN CHANGED AMM 20-28-00 REV.74 01-MAY-2020
OH-LXB | 18.95 | OH-LXB/H-20 C12 | 5387166 | M | C | 52-10 |  | 521000-04-1 | 06.05.2020 | 17.05.2020 | 12 | FWD RH DOOR: THE LEAD-BONDING ( P/N E0091-41-280 ORDERED IN WORK STEP 3 ) WAS FOUND TEAR | THE LEAD BONDING HAS BEEN REPLACED AND INSTALLED PER AMM 20-28-00, REV:74 01-MAY-2020.
OH-LXB | 18.95 | OH-LXB/H-20 C12 | 5387166 | M | C | 52-10 |  | 521000-04-1 | 06.05.2020 | 17.05.2020 | 13 | THE GIRT-BAR OF THE FWD LH DOOR ESCAPE SLIDE DOESNT LOCK FULLY WHEN THE ESC. SLIDE CONTROL HANDLE IS IN ARMED POSITION. | THE GIRT-BAR FITTING HAS BEEN ADJUSTED PER AMM: 52-11-11 REV.74 01-MAY-2020.
OH-LXB | 18.95 | OH-LXB/H-20 C12 | 5387170 | M | C | 05-40 |  | ZL-575-01-1 | 06.05.2020 | 09.05.2020 | 1 | EXT.LH WING TE:FLAPS CRUISE-ROLLER WAS FOUND WORN ON RIB #22 | #1#EXT>L/H WING:THE CRUISER ROLLER HAS BEEN REPLACED.PER AMM 20-21-11 REV.74 MAY/01/2020 AND AIPC 57-51-33-01 REV.75 MAY/01/2020 (NOTE: THE ECCENTRIC
OH-LXB | 18.95 | OH-LXB/H-20 C12 | 5387170 | M | C | 05-40 |  | ZL-575-01-1 | 06.05.2020 | 09.05.2020 | 2 | EXT.RH WING TE:FLAPS CRUISE-ROLLER WAS FOUND WORN ON RIB #22 | #2# EXT>R/H WING:THE CRUISER ROLLER HAS BEEN REPLACED.PER AMM 20-21-11 REV.74 MAY/01/2020 AND AIPC 57-51-33-01 REV.75 MAY/01/2020 (NOTE: THE ECCENTRIC
OH-LXB | 18.95 | OH-LXB/H-20 C12 | 5387172 | M | C | 27-50 |  | 275400-01-1 | 06.05.2020 | 14.05.2020 | 1 | EXT. LH WING TE:STEADY BEARING 6219CM UNDER SPOILER #2 WAS FOUND WORN | #1#EXT>L/H WING:THE STEADY BEARING 6219CM HAS BEEN REPLACED.PER AMM 27-54-44-400-002-A REV.74 MAY/01/2020
OH-LXB | 18.95 | OH-LXB/H-20 C12 | 5387173 | M | C | 26-20 |  | 262100-04-1 | 06.05.2020 | 17.05.2020 | 1 | ENG 1: THE FIRE EXTINGUISHING TUBE MANIFOLD FOUND CRACKED AT 12 O´CLOCK CORE AREA. | ENG #1 - THE ENGINE FIRE-EXTINGUISHING TUBE MANIFOLD HAS BEEN CHANGED IAW AMM 26-21-49,REV.74
OH-LXB | 18.95 | OH-LXB/H-20 C12 | 5387173 | M | C | 26-20 |  | 262100-04-1 | 06.05.2020 | 17.05.2020 | 2 | ENG 1: DUE TO ACCESS FOR REPLACEMENT OF THE FIRE EXTINGUISHING PIPE WERE REMOVED: 1) FAN AIR VALVE PER AMM 36-11-54-000-001 REV 74. 2) OVERPRESSURE | ALL THE REMOVED COMPONENTS INSTALLED BACK: 1) FAN AIR VALVE PER AMM 36-11-54-400-001 REV 74. 2) OVERPRESSURE VALVE RER AMM 36-11-53-400-001 REV.74.
OH-LXB | 18.95 | OH-LXB/H-20 C12 | 5387173 | M | C | 26-20 |  | 262100-04-1 | 06.05.2020 | 17.05.2020 | 3 | 1) FAN AIR VLV OP.TEST PER AMM 36-11-54-400-001-A STEP 4.B.1 ONLY. 2) OVERPRESSURE VALVE TEST PER AMM 36-11-53-400-001-A STEP 4.C AND ON. 3) CTRL PR | THE ALL TESTS HAVE BEEN PERFORMED IAW AMM REV.74, MAY01/2020.
OH-LXB | 18.95 | OH-LXB/H-20 C12 | 5387175 | M | C | 35-20 | FINNAIR WO4863907 | 352142-01-1 | 06.05.2020 | 19.05.2020 | 1 | DURING GENERAL VISUAL INSPECTION WERE FOUND OXYGEN GENERATORS OLDER THEN 13 YEARS, THEY ARE ON POSITIONS:ROW7 L/H, ROW12 L/H, ROW9 R/H | THIS OXYGEN GENERATOS MADE IN 1/2007 AND MUST BE CHANGED UNTIL 1/2022. THE OXYGEN GENERATOR LIFE TIME IS 15 YEARS.
OH-LXB | 18.95 | OH-LXB/H-20 C12 | 5387186 | M | C | 05-40 |  | ZL-147-01-001 | 07.05.2020 | 07.05.2020 | 1 | LDG: LANYARD FROM THE MLG GROUND OPENING DOOR L/H WAS FOUND TORN. | LANYARD HAS BEEN REPLACED IN ACCORDING TO AMM: TASK 32-12-15-400-001-A REV. 74 MAY 01/2020
OH-LXB | 18.95 | OH-LXB/H-20 C12 | 5387196 | M | C | 05-40 |  | ZL-500-02-1 | 07.05.2020 | 07.05.2020 | 1 | EXT : LH WING LE : THE SHROUD AROUND REFUEL / DEFUEL COUPLING WAS FOUND TORN | THE SHROUD WAS CHANGED BY AMM:28-25-49 REV.74 MAY.01.2020 PERFORMED BEHOUNEJ
OH-LXB | 18.95 | OH-LXB/H-20 C12 | 5387211 | M | C | 25-50 | FIN WO 3944863 (finding) | 5382789 | 07.05.2020 | 12.05.2020 | 1 | DURING REMOVAL OF FWD CARGO DOOR ACTUATORS WERE FOUND WORN SOME BOLTS. | NEW BOLTS HAVE BEEN INSTALLED PER AMM 52-36-18-400-001-A, REV. 74, 01/MAY/2020
OH-LXB | 18.95 | OH-LXB/H-20 C12 | 5387229 | M | C | 53-00 | 4423955 (finding) | 5381817 | 07.05.2020 | 19.05.2020 | 1 | NDT, SB A320-53-1373, DOUBLE JOGGLE AREA FR16 LH SIDE: THE CRACK NOTED IN THE OPEN HOLE "B" IN THE FRAME ONLY. THE CRACK POSITION AT 9 O´CLOCK (VIEW | FOLLOW WORK STEP #2, 3 FOR REPAIR INSTRUCTIONS.
OH-LXB | 18.95 | OH-LXB/H-20 C12 | 5387229 | M | C | 53-00 | 4423955 (finding) | 5381817 | 07.05.2020 | 19.05.2020 | 2 | MECH: PERFORM REPAIR PER AIRBUS REPAIR INSTRUCTION R53113041 ISSUE E. START WITH ADDITIONAL INSPECTION OF HOLES #E AND #F AND CONTINUE PER R53113041 | NDT: HOLES #E AND #F HFEC INSPECTION OF ALL OPEN HOLES HAS BEEN PERFORMED ACC. TO NTM 51-10-01-250-801-A01 REV.127 RESULT: NO CRACK NOTED INSTRUMENT U
OH-LXB | 18.95 | OH-LXB/H-20 C12 | 5387229 | M | C | 53-00 | 4423955 (finding) | 5381817 | 07.05.2020 | 19.05.2020 | 3 | MECH: 1.) MAKE SURE THAT THE WORKING SPACE IS CLEAN AND CLEAR OF TOOLS AND MISCELLANEOUS ITEMS OF EQUIPMENT. 2.) MAKE CERTAIN, THAT NO DAMAGE HAS | CLOSE UP [C/C FLOOR IN ZONE 150] HAS BEEN PERFORMED AS PER AMM:53-42-14-400-001-A. REV.74 MAY01/2020
OH-LXB | 18.95 | OH-LXB/H-20 C12 | 5387229 | M | C | 53-00 | 4423955 (finding) | 5381817 | 07.05.2020 | 19.05.2020 | 4 | SHM: PLEASE PERFORM ADDITONAL STEPS REQUESTED BY AIRBUS MESSAGE 80787016/003. THERE IS SUSPITION FOR MISTAKE IN OUR REPAIR! PLEASE, HAND OVER ALL INFO | 1.THE CRACKED WAS ONLY HOLE "B". 2.HOLES DIAMETERS "A" AFTER FASTENER REMOVE 4,77MM, "B" AFTER FASTENER REMOVE 6,30MM, AFTER CRACK REMOVED IN THE FRAM
OH-LXB | 18.95 | OH-LXB/H-20 C12 | 5387250 | M | C | 53-00 | 3812318 (finding) | 5381597 | 07.05.2020 | 17.05.2020 | 1 | NDT, SB A320-53-1339 FR16, LH SIDE, AT DOOR STOP FITTING 7 (UPPER) THE CRACK WAS NOTED IN THE INSTERCOSTAL IN THE INBD UPPER OPEN HOLE AT 5 AND 7 O´C | THE INTERCOSTAL FITTING HAS BEEN REWORKED PER ECN R53113118 ISSUE "E", FLOW CHART 2. CRACK WASN´T REMOVED - REPLACE THE INTERCOSTAL FITTING -REPAIR C
OH-LXB | 18.95 | OH-LXB/H-20 C12 | 5387250 | M | C | 53-00 | 3812318 (finding) | 5381597 | 07.05.2020 | 17.05.2020 | 2 | NDT, SB A320-53-1339 FR16, LH SIDE, AT DOOR STOP FITTING 1 (LOWER), THE CRACK WAS NOTED IN THE INSTERCOSTAL IN THE INBD LWR OPEN HOLE AT 1 O´CLOCK. | INTERCOSTAL HAS BEEN REMOVED PER SRM 51-42-11, REV.133 MAY 01, 2020.
OH-LXB | 18.95 | OH-LXB/H-20 C12 | 5387250 | M | C | 53-00 | 3812318 (finding) | 5381597 | 07.05.2020 | 17.05.2020 | 3 | NDT, SB A320-53-1339 FR16, RH SIDE, AT DOOR STOP FITTING 7 (UPPER), THE CRACK WAS NOTED IN THE INSTERCOSTAL IN THE INBD UPPER OPEN HOLE AT 5 AND 6 O´ | THE INTERCOSTAL FITTING HAS BEEN REWORKED PER ECN R53113118 ISSUE "E", FLOW CHART 2. CRACK WASN´T REMOVED - REPLACE THE INTERCOSTAL FITTING -REPAIR CO
OH-LXB | 18.95 | OH-LXB/H-20 C12 | 5387283 | M | C | 27-50 |  | 275400-01-1 | 07.05.2020 | 15.05.2020 | 1 | EXT.RH OUTB FLAP:LINING OF OUTB SPHERICAL BEARING WAS FOUND MIGRATED | THE OUTB. SPHERICAL BEARING HAS BEEN INSTALLED I.A.W. AMM: 57-53-21-400-001-A , REV. 74, 01-MAY-20
OH-LXB | 18.95 | OH-LXB/H-20 C12 | 5387283 | M | C | 27-50 |  | 275400-01-1 | 07.05.2020 | 15.05.2020 | 2 | EXT.RH FLAP FAIRING #3 HAS BEEN REMOVED DUE TO OUTB FLAP REMOVAL PER AMM 57-55-11 REV.74,MAY 01/2020 | #2#EXT>R/H WING:THE FLAP TRACK FAIRING NO.3 HAS BEEN INSTALLED.PER AMM57-55-11-400-001-A REV.74 MAY/01/2020
OH-LXB | 18.95 | OH-LXB/H-20 C12 | 5387283 | M | C | 27-50 |  | 275400-01-1 | 07.05.2020 | 15.05.2020 | 4 | EXT: R/H FLAP FAIRING #4 HAS BEEN REMOVED DUE TO OUTB FLAP REMOVAL PER AMM 57-55-11 REV.74 MAY/01/2020 | #4#EXT>R/H WING:THE FLAP TRACK FAIRING NO.4 HAS BEEN INSTALLED.PER AMM 57-55-11-400-001-A REV.74 MAY/01/2020
OH-LXB | 18.95 | OH-LXB/H-20 C12 | 5387283 | M | C | 27-50 |  | 275400-01-1 | 07.05.2020 | 15.05.2020 | 5 | EXT: THE BOLT FOR TRACK 4 AND NUT, BUSH-SPLINED WERE FOUND CORRODED DURING OUTB. FLAP REMOVAL | THE BOLT FOR TRACK 4 AND NUT, BUSH-SPLINED HAVE BEEN CHANGED IAW AMM 27-54-62-400-001-A REV.74 MAY/01/2020
OH-LXB | 18.95 | OH-LXB/H-20 C12 | 5387283 | M | C | 27-50 |  | 275400-01-1 | 07.05.2020 | 15.05.2020 | 6 | EXT: ON REMOVED L/H FAIRING NO. 3 WAS FOUND LOOSEN FWD OUTB BEARING | #6#EXT>L/H WING:THE BEARING HAS BEEN REPLACED OF FLAP TRACK FAIRING NO.3.PER AMM 01-05-10 REV.43 FEB.01/2019
OH-LXB | 18.95 | OH-LXB/H-20 C12 | 5387283 | M | C | 27-50 |  | 275400-01-1 | 07.05.2020 | 15.05.2020 | 7 | THE PLACARD WITH ADJUSTMENT FLAP VALUE ON R/H TRACK NO.3 WAS FOUND MISSING. | THE PLACARD WITH ADJUSTMENT FLAP VALUE ON R/H TRACK NO.3 HAS BEEN ATTACHED IAW AMM 11-00-00-400-019 REV.74 MAY/01/2020 AND ENGRAVED "ZERO" MARK PER SI
OH-LXB | 18.95 | OH-LXB/H-20 C12 | 5387283 | M | C | 27-50 |  | 275400-01-1 | 07.05.2020 | 15.05.2020 | 9 | PERFORM CHECK ADJUSTMENT OF R/H FLAP FAIRING NO.3 AND NO.4 | THE ADJUSTMENT OF FAIRING NO.3 AND NO.4 HAVE BEEN PERFORMED I.A.W. 57-55-11-400-001-A, REV. 74, 01-MAY-20.
OH-LXB | 18.95 | OH-LXB/H-20 C12 | 5387286 | M | C | 38-30 |  | 383100-02-1 | 07.05.2020 | 18.05.2020 | 1 | WATER SEPARATOR HAS BEEN REMOVED AND SEND TO WORKSHOP CLEANING | THE WATER SEPARATOR HAS BEEN INSTALLED DUE TO TASKCARD 383100-02-1(1.0)/ITEM 1.
OH-LXB | 18.95 | OH-LXB/H-20 C12 | 5387287 | M | C | 53-10 |  | 531135-01-2 | 07.05.2020 | 18.05.2020 | 1 | NDT, NTM 531135, WINDSHIELD SIDE POST UPPER ATTACHMENT, R/H SIDE: THE CRACK WAS FOUND IN THE UPPER FRAME (IN THE MIDDLE LAYER) ON R/H SIDE IN THE HORI | FOLLOW WORK STEP #2 AND ON FOR REPAIR INSTRUCTIONS.
OH-LXB | 18.95 | OH-LXB/H-20 C12 | 5387287 | M | C | 53-10 |  | 531135-01-2 | 07.05.2020 | 18.05.2020 | 3 | SHM: PERFORM PRELIMINARY REPAIR STEPS PER ATTACHED AIRBUS MESSAGE 80786489/009. PASS THE NECESSARY INFO TO ENGINEERING. | NDT:HFEC INSPECTION OPEN HOLE AFTER REWORK HAS BEEN PERFORMED ACC.NTM. 51-10-01-250-801-A01 REV.127 RESULT:NO CRACK INDICATION FOUND. INSTRUMENT USED:
OH-LXB | 18.95 | OH-LXB/H-20 C12 | 5387287 | M | C | 53-10 |  | 531135-01-2 | 07.05.2020 | 18.05.2020 | 4 | SHM: PERFORM REPAIR PER ATTACHED AIRBUS MESSAGE 80786489/015. INFORM ENGINEERING TO ASK FOR RDAS OR IN CASE OF DEVIATION / FINDING. | SHM: THE REPAIR HAS BEEN PERFORMED PER ATTACHED AIRBUS MESSAGE 80786489/015
OH-LXB | 18.95 | OH-LXB/H-20 C12 | 5387310 | M | C | 52-30 |  | 523118-01-2 | 07.05.2020 | 18.05.2020 | 1 | DURING DETAILED INSPECTION OF AFT CARGO DOOR HINGE FITTINGS WAS FOUND SCREW WITH CUT OFF HEAD BEZUCHA-51600 | SCREW HAS BEEN CHANGED SEE CSAT WO 5387431
OH-LXB | 18.95 | OH-LXB/H-20 C12 | 5387334 | M | C | 71-20 |  | 712213-01-1 | 07.05.2020 | 07.05.2020 | 1 | ENG1+2: RETAINING PINS OF ENGINE AFT MOUNTS BOLTS FOUND CHAFED. THE NUTS OF ENG 2 AFT MOUNT MUST BE REPLACED. PER AMM. 71-22-11. REV.74. | PINS AND NUTS REPLACED AMM 71-22-11, REV.74, MAY 1/20.
OH-LXB | 18.95 | OH-LXB/H-20 C12 | 5387409 | M | C | 05-40 |  | ZL-315-01-2 | 07.05.2020 | 17.05.2020 | 1 | APU: THE LEAD BONDINGS OF THE APU BLEED DUCT WERE FOUND TORN. | THE NEW LEAD BONDINGS HAVE BEEN INSTALLED IAW AMM:20-28-00 REV74,MAY 01/2020.
OH-LXB | 18.95 | OH-LXB/H-20 C12 | 5387422 | M | C | 21-30 | FIN WO 2003398 (finding) | 5382785 | 07.05.2020 | 16.05.2020 | 1 | PLEASE PERFORM TEST OF SAFETY VALVES 6HL AND 7HL PER AMM 21-31-00-710-006-A. | TEST OF SAFETY VALVES HAS BEEN PERFORMED AS PER AMM 21-31-00-710-006-A, REV.: 74, MAY 01/2020
OH-LXB | 18.95 | OH-LXB/H-20 C12 | 5387426 | M | C | 53-00 | FIN WO 4840137 (finding) | 5382879 | 07.05.2020 | 10.05.2020 | 1 | THERE IS NOT POSSIBLE TO LOCK 2 PINS IN 1851VT, POSITION 68L AND 69L | NEW MODULES HAVE BEEN INSTALLED PER ESPM 20-44-51 REV. 38
OH-LXB | 18.95 | OH-LXB/H-20 C12 | 5387431 | M | C | 52-30 |  | 523118-01-2 | 07.05.2020 | 10.05.2020 | 1 | DURING INSPECTION WERE FOUND MISSING AND CORRODED HEADS OF SCREWS ON THE AFT CARGO DOOR PIANO HINGE FITTING. | FOLLOW WORK STEP #2 FOR REPAIR INSTRUCTIONS.
OH-LXB | 18.95 | OH-LXB/H-20 C12 | 5387431 | M | C | 52-30 |  | 523118-01-2 | 07.05.2020 | 10.05.2020 | 2 | MECH: REPLACE THE FASTENERS. REF. SRM 51-42-11, 51-49-00. PERFORM DVI OF THE OPEN HOLE(S). REF. NTM 51-10-02. RESTORE SURFACE PROTECTION, IF DAMAGED | DVI OF THE HOLES HAVE BEEN PERFORMED NTM 51-10-02 REV 128 MAY 01/2020
OH-LXB | 18.95 | OH-LXB/H-20 C12 | 5387440 | M | C | 57-00 | 4733153 (finding) | 5381839 | 07.05.2020 | 18.05.2020 | 1 | DELAMINATION WAS FOUND DURING NDT INSPECTION OF THE MODIFICATION AREAS AT LH AND RH OUTBOARD FLAPS. AREAS OF DELAMINATION MARKED. | FOLLOW WORK STEP #2 FOR REPAIR INSTRUCTIONS.
OH-LXB | 18.95 | OH-LXB/H-20 C12 | 5387440 | M | C | 57-00 | 4733153 (finding) | 5381839 | 07.05.2020 | 18.05.2020 | 2 | MECH: PLEASE, MARK THE DAMAGE LOCATION(S) INCLUDING ALL DIMENSIONS IN THE SB A320-57-1192 SKETCH AND ATTACH TO WO AND INFORM ENGINEERING. SEPARATE SKE | NDT PER AIRBUS REQUEST TO IDENTIFY LAYERS DELAMINATED: THE DELAMINATED AREAS HAVE BEEN REINSPECTED PER NTM 51-10-06 PROCEDURE A REV.127. INSTRUMENT US
OH-LXB | 18.95 | OH-LXB/H-20 C12 | 5387440 | M | C | 57-00 | 4733153 (finding) | 5381839 | 07.05.2020 | 18.05.2020 | 3 | COM: PERFORM THE REPAIR OF LH OUTBD FLAP PER AIRBUS REPAIR INSTRUCTIONS 80786779/007. | COM: LH OUTBD FLAP HAS BEEN REPAIRED I.A.W. AIRBUS REPAIR INSTRUCTIONS 80786779/007.
OH-LXB | 18.95 | OH-LXB/H-20 C12 | 5387440 | M | C | 57-00 | 4733153 (finding) | 5381839 | 07.05.2020 | 18.05.2020 | 4 | COM: PERFORM THE REPAIR OF RH OUTBD FLAP PER AIRBUS REPAIR INSTRUCTIONS 80786800/007. | COM: RH OUTBD FLAP HAS BEEN REPAIRED I.A.W. AIRBUS REPAIR INSTRUCTIONS 80786800/007.
OH-LXB | 18.95 | OH-LXB/H-20 C12 | 5387442 | M | C | 05-20 | FIN WO 4828137 (finding) | 5382845 | 08.05.2020 | 17.05.2020 | 1 | ENG#2 INB T/R UNK FLUID CONTAMINATION WAS FOUND ON ENG#2 INBD T/R ON 9 OCLOCK POSITION AFTER ARRIVAL OF AC. PERFORM TASK 78-31-00-710-042-A OPERATION | THE OPERATIONAL TEST OF THE THRUST REVERSER SYSTEM AND VISUAL INSPECTION OF HYDRAULIC COMPONETS FOR LEAKS HAS BEEN PERFORMED IAW AMM: 78-31-00-710-042
OH-LXB | 18.95 | OH-LXB/H-20 C12 | 5387442 | M | C | 05-20 | FIN WO 4828137 (finding) | 5382845 | 08.05.2020 | 17.05.2020 | 2 | ENG#2 PERFORM AMM TASK 72-23-00-300-803-A REPLACEMENT OF THE O-RINGS OF THE OIL SUPPLY AND GUIDE TUBES IN STRUT NO 10 ON 9 OCLOCK POSITION | OIL SUPPLY AND GUIDE TUBES HAVE BEEN REMOVED IAW AMM 72-23-00-300-803-A REV 74 MAY 01/20 PARA 4.B.(1)(H) INCLUDING. CONTINUE IN STEP 6
OH-LXB | 18.95 | OH-LXB/H-20 C12 | 5387442 | M | C | 05-20 | FIN WO 4828137 (finding) | 5382845 | 08.05.2020 | 17.05.2020 | 3 | ENG#2 PERFORM REPLACEMENT OF THE O-RING OF THE OIL TANK FILLER CAP IAW AMM TASK 79-11-10-300-003-A | ENG#2 THE O-RING OF THE OIL TANK FILLER CAP WAS REPLACED I.A.W. AMM 79-11-10-300-003-A REV.74,MAY/01/2020
OH-LXB | 18.95 | OH-LXB/H-20 C12 | 5387442 | M | C | 05-20 | FIN WO 4828137 (finding) | 5382845 | 08.05.2020 | 17.05.2020 | 4 | ENG#2 CHECK OIL LEVEL AND REPLENISH CHECK POP OUT INDICATOR OF EMCD (ELECTRICAL MASTER CHIP DETECTOR) IAW AMM TASK 12-13-79-610-002-A AFTER ENGINE RUN | PERFORMED IAW AMM TASK 12-13-79-610-002, REV.74.
OH-LXB | 18.95 | OH-LXB/H-20 C12 | 5387442 | M | C | 05-20 | FIN WO 4828137 (finding) | 5382845 | 08.05.2020 | 17.05.2020 | 5 | ENG#2 PERFORM TASK 71-00-00-710-006-B MINIMUM IDLE 15-MINUTE MINIMUM RUNNING TIME. MAKE A VISUAL INSPECTION OF THE FUEL AND PNEUMATIC LINES, FITTING | THE MINIMUM IDLE FOR 15-MINUTES HAS BEEN PERFORMED IAW AMM: 71-00-00-710-006-B REV.74,MAY01/2020 WITHOUT OIL LEAKAGE.
OH-LXB | 18.95 | OH-LXB/H-20 C12 | 5387442 | M | C | 05-20 | FIN WO 4828137 (finding) | 5382845 | 08.05.2020 | 17.05.2020 | 6 | ENG#2 INSTALL OIL SUPPLY AND GUIDE TUBES WITH NEW O-RINGS IAW AMM TASK 72-23-00-300-803-A 4.B.(2) | OIL SUPPLY AND GUIDE TUBES WITH NEW O-RINGS INSTALLED.IAW AMM TASK 72-23-00-300-803-A 4.B.(2), REV. 74
OH-LXB | 18.95 | OH-LXB/H-20 C12 | 5387442 | M | C | 05-20 | FIN WO 4828137 (finding) | 5382845 | 08.05.2020 | 17.05.2020 | 7 | ENG1+2 OIL SAMPLES FOR CHEMICAL, SPECTROMETRIC ANALYSIS SENT TO LABORATORY.IAW AMM TASK 12-32-79-281-002-A REV 74 MAY 01/20 DUE TO SUSPECTION OF OIL C | ACCORDING TO CONTENT OF ELEMENTS IS EVIDENT, THAT OIL IS NOT CONTAMINATED BY HYDRAULIC OIL HYJET IV-A (37365818), HYJET V (37365825) AND SKYDROL LD 4
OH-LXB | 18.95 | OH-LXB/H-20 C12 | 5387443 | M | C | 25-20 |  | 252331-01-1 | 08.05.2020 | 18.05.2020 | 1 | INT PAX CAB: DURING DET OF LOWER SIDEWALL WAS FOUND MISSING STUDS. | INSTALLED AS PER 20-21-11. REV 74 MAY 01/2020
OH-LXB | 18.95 | OH-LXB/H-20 C12 | 5387443 | M | C | 25-20 |  | 252331-01-1 | 08.05.2020 | 18.05.2020 | 2 | ON SEVERAL PANELS WERE FOUND TORN SEAL SECTION. | REPLACED AS PER AMM 25-20-00. REV.74 MAY 01/2020
OH-LXB | 18.95 | OH-LXB/H-20 C12 | 5387443 | M | C | 25-20 |  | 252331-01-1 | 08.05.2020 | 18.05.2020 | 3 | SOME LOWER PANELS WERE FOUND CRACKED. THE PANEL HAVE BEN SEND TO WORKSHOP. | SERVICEABLE PANELS HAVE BEEN INSTALLED AS PER:25-23-24. REV.74 , MAY 01/2020
OH-LXB | 18.95 | OH-LXB/H-20 C12 | 5387443 | M | C | 25-20 |  | 252331-01-1 | 08.05.2020 | 18.05.2020 | 4 | ENERGENCY EXIT LIGHT FROM LH LOWER SIDEWALL BELOW FWD EMER EXIT WAS FOUND CRACKED WIRE | REPLACED AND TESTETED PER AMM:33-51-17-000-001-A. REV. 74 MAY 01/2020
OH-LXB | 18.95 | OH-LXB/H-20 C12 | 5387444 | M | C | 29-10 |  | 291000-002 A | 08.05.2020 | 08.05.2020 | 1 | ENG#1+2> THE SEVERAL BUSHINGS OF PIPE FROM SUPPLY HYDRAULIC LINE IN PYLON BOX WERE FOUND CHAFED. | ENG#1+2> THE SEVERAL BUSHINGS OF PIPES FROM SUPPLY HYDRAULIC LINE IN PYLON BOX HAVE BEEN REPLACED ACCORDING TO AMM 20-21-11-911-001-A REV.74 DATE 01-M
OH-LXB | 18.95 | OH-LXB/H-20 C12 | 5387843 | M | C | 05-20 | FIN WO 4828137 (finding) | 5382845 | 08.05.2020 | 16.05.2020 | 1 | INT ON COCKPIT DOOR:PEEPHOLE WAS FOUND CRACKED | PEEPHOLE HAS BEEN REPLACED PER AMM 52-51-11, REV. 74, 01/MAY/2020
OH-LXB | 18.95 | OH-LXB/H-20 C12 | 5387843 | M | C | 05-20 | FIN WO 4828137 (finding) | 5382845 | 08.05.2020 | 16.05.2020 | 2 | INT ON OCCUPAANT SEAT:COVER WAS FOUND CRACKED | COVER HAS BEEN INSTALLED PER AMM 20-21-00, REV. 74/01/MAY/2020
OH-LXB | 18.95 | OH-LXB/H-20 C12 | 5387855 | M | C | 78-00 | FIN WO 4451424 (finding) | 5382758 | 08.05.2020 | 12.05.2020 | 1 | ENG#1: R/H T/R THERMAL BLANKET OUTER FOIL OF THE INNER BARREL HEATSHIELD WERE FOUND DAMAGED ON 4 PLACES. 1- 740 MM FROM AFT EDGE AND 820 MM FROM LWR E | PERMANENT REPAIRS PERFORMED PER CMM 78-32-36, REPAIR-58 (REV.65, 15-JUN-2019
OH-LXB | 18.95 | OH-LXB/H-20 C12 | 5387858 | M | C | 78-00 | FIIN WO 4451423 (finding) | 5382743 | 08.05.2020 | 12.05.2020 | 1 | ENG#1: L/H T/R THERMAL BLANKET OUTER FOIL OF THE INNER BARREL HEATSHIELD WERE FOUND DAMAGED ON 6 PLACES. 1- 420 MM FROM AFT EDGE AND 90 MM FROM LWR | PERMANENT REPAIRS PERFORMED PER CMM 78-32-36, REPAIR-58 (REV.65, 15-JUN-2019).
OH-LXB | 18.95 | OH-LXB/H-20 C12 | 5387858 | M | C | 78-00 | FIIN WO 4451423 (finding) | 5382743 | 08.05.2020 | 12.05.2020 | 2 | ALL T/R SEVEREAL ATTACHMENTS(INSULATING WASHERS) OF THE INNER BARREL HEATSHIELD WAS FOUND LOOSENED AND MISSING RTV. APPLY NEW RTV 106, AND REINSTALL | ALL LOOSENED INSULATING WASHERS HAVE BEEN REINSTALLED IAW CMM 78-32-36, REPAIR 65,STEP C, REV.65 JUN 15/19.
OH-LXB | 18.95 | OH-LXB/H-20 C12 | 5387862 | M | C | 78-00 | FIN WO 4451424 (finding) | 5382758 | 08.05.2020 | 17.05.2020 | 1 | ENG#1:R/H T/R THOSE THRUST REVERSER FIRE SEALS WERE FOUND CUT AND DETACHED. 1- THE FORWARD LOWER BOX SEAL P/N:321-100-251-0 WAS FOUND CUT (REPLACE P | 1- THE FORWARD LOWER BOX SEAL (P/N:321-100-251-0) HAS BEEN REPLACED IAW CMM TASK 78-32-36 REPAIR NO. 31,REV.65 JUN 15/19.
OH-LXB | 18.95 | OH-LXB/H-20 C12 | 5387862 | M | C | 78-00 | FIN WO 4451424 (finding) | 5382758 | 08.05.2020 | 17.05.2020 | 2 | ENG#2:R/H T/R THOSE THRUST REVERSER FIRE SEALS WERE FOUND CUT AND DETACHED. 1- THE FORWARD LOWER BOX SEAL P/N:321-100-251-0 WAS FOUND CUT (REPLACE | 1- THE FORWARD LOWER BOX SEAL P/N:321-100-251-0 HAS BEEN REPLACED IAW CMM TASK 78-32-36 REPAIR NO. 31,REV.65 JUN 15/19. 2- THE "V" SEAL CORE COWL P/N
OH-LXB | 18.95 | OH-LXB/H-20 C12 | 5387862 | M | C | 78-00 | FIN WO 4451424 (finding) | 5382758 | 08.05.2020 | 17.05.2020 | 3 | 1-THE FORWARD LOWER BOX SEAL P/N:321-100-201-0 WAS FOUND CUT. (REPLACE PER TASK 78-32-36 REPAIR NO. 31) 2- THE TEFLON SEAL OF THE UPPER REAR FAIRING | 1- THE FORWARD LOWER BOX SEAL P/N:321-100-251-0 HAS BEEN REPLACED IAW CMM TASK 78-32-36 REPAIR NO. 31,REV.65 JUN 15/19.
OH-LXB | 18.95 | OH-LXB/H-20 C12 | 5387862 | M | C | 78-00 | FIN WO 4451424 (finding) | 5382758 | 08.05.2020 | 17.05.2020 | 4 | THE FORWARD LOWER BOX SEAL P/N:321-100-201-0 WAS FOUND CUT. (REPLACE PER TASK 78-32-36 REPAIR NO. 31) | 1- THE FORWARD LOWER BOX SEAL P/N:321-100-251-0 HAS BEEN REPLACED IAW CMM TASK 78-32-36 REPAIR NO. 31,REV.65 JUN 15/19.
OH-LXB | 18.95 | OH-LXB/H-20 C12 | 5387871 | M | C | 54-50 |  | 545000-04-1 | 08.05.2020 | 17.05.2020 | 2 | ENG#1> PYLON> THE UPPER SEAL OF PRECOOLER WAS FOUND TORN. | THE SEAL HAS BEEN REPLACED IAW AMM: 36-11-42-400-001-A REV.74,MAY01/2020.
OH-LXB | 18.95 | OH-LXB/H-20 C12 | 5387872 | M | C | 29-10 |  | 200435-01-1 | 08.05.2020 | 10.05.2020 | 1 | ENG#1 DURING INPECTION TWO CLAMPS WERE FOUND WITH CHAFED BUSHINGS ON GREEN HYDRAULIC PRESS TUBE. | CLAMPS HAVE BEEN REPLACED IAW AMM 29-11-49 REV. 74 MAY 01/20
OH-LXB | 18.95 | OH-LXB/H-20 C12 | 5387872 | M | C | 29-10 |  | 200435-01-1 | 08.05.2020 | 10.05.2020 | 2 | ENG#1 THE TRIANGULAR CLAMP OF HYDRAULIC TUBES WAS FOUND LOSEN AND CHAFED. | THE TRIANGULAR CLAMP HAS BEEN REPLACED IAW AMM 29-11-49 REV.74 MAY 01/20
OH-LXB | 18.95 | OH-LXB/H-20 C12 | 5387872 | M | C | 29-10 |  | 200435-01-1 | 08.05.2020 | 10.05.2020 | 3 | ENG#1 THE BONDING LEAD OF ENGINE HYDRAULIC PUMP PERSSURE SWITCH WAS FOUND BROKEN. | THE BONDING LEAD OF ENGINE HYDRAULIC PUMP PRESSURE SWITCH HAS BEEN REPLACED IAW AMM 29-11-17 REV.74 MAY 01/20
OH-LXB | 18.95 | OH-LXB/H-20 C12 | 5387873 | M | C | 54-50 |  | 545000-04-1 | 08.05.2020 | 09.05.2020 | 1 | ENG#2> PYLON> THE BUSHINGS OF HYDRAULIC PIPE IN AFT FIXED FAIRING WERE FOUND CHAFED. | ENG#2> PYLON> THE BUSHINGS OF HYDRAULIC PIPE IN AFT FIXED FAIRING WERE REPLACED I.A.W. AMM 20-21-11 REV.74,MAY/01/2020.
OH-LXB | 18.95 | OH-LXB/H-20 C12 | 5387875 | M | C | 54-50 |  | 545000-04-1 | 08.05.2020 | 09.05.2020 | 1 | ENG#2/PYLON THE CLAMP BLOCK ASSY ON THE AFT FIX FAIRING WAS FOUND WORN OFF. | ENG#2> PYLON> THE CLAMP BLOCK ASSY ON AFT FIX FAIRING HAS BEEN REPLACED ACCORDING TO AMM 20-21-11-911-001-A REV.74 DATE 01-MAY-2020
OH-LXB | 18.95 | OH-LXB/H-20 C12 | 5387875 | M | C | 54-50 |  | 545000-04-1 | 08.05.2020 | 09.05.2020 | 2 | ENG#2/PYLON THE SCUFF PLATES MOUNTING ON ENG2 FIX FAIRING WERE FOUND CRACKED. | ENG#2/PYLON THE SCUFF PLATES MOUNTING ON ENG2 FIX FAIRING HAVE BEEN REPLACED I.A.W.AMM 20-21-11 REV.74,MAY/01/2020
OH-LXB | 18.95 | OH-LXB/H-20 C12 | 5387875 | M | C | 54-50 |  | 545000-04-1 | 08.05.2020 | 09.05.2020 | 3 | ENG#2/PYLON THE BONDING-LEAD ON THE MOVABLE FAIRING ENG2 WAS FOUND TORN. | ENG#2> PYLON> THE LEAD BONDING ON MOVABLE FAIRING HAS BEEN REPLACED ACCORDING TO AMM 20-28-00 REV.74 DATE 01-MAY-2020
OH-LXB | 18.95 | OH-LXB/H-20 C12 | 5387875 | M | C | 54-50 |  | 545000-04-1 | 08.05.2020 | 09.05.2020 | 4 | ENG#2/PYLON THE BEARINGS ON THE LINK MOVABLE FAIRING WERE FOUND WORN OFF. | ENG#2/PYLON THE BEARINGS ON THE LINK MOVABLE FAIRING WERE REPLACED I.A.W. AMM 54-55-00-400-001-A REV.74,01/MAY/2020
OH-LXB | 18.95 | OH-LXB/H-20 C12 | 5387876 | M | C | 78-00 | FIN WO 4451424 (finding) | 5382758 | 08.05.2020 | 18.05.2020 | 1 | ENG#1: R/H T/R THE UPPER STRUT SEAL P/N:321-100-350-0 WAS FOUND CUT (REPLACE SEAL PER CMM 78-32-36 REPAIR NO.22) | REF STEP 4
OH-LXB | 18.95 | OH-LXB/H-20 C12 | 5387876 | M | C | 78-00 | FIN WO 4451424 (finding) | 5382758 | 08.05.2020 | 18.05.2020 | 2 | THE UPPER STRUT SEAL P/N:321-100-300-0 WAS FOUND DEFORMATED(REPLACE SEAL PER CMM 78-32-36 REPAIR NO.22) | THE UPPER STRUT SEAL P/N:321-100-300-0 HAS BEEN REPLACET PER SRM 51-54-11 REV.133 FEB 01.2020
OH-LXB | 18.95 | OH-LXB/H-20 C12 | 5387876 | M | C | 78-00 | FIN WO 4451424 (finding) | 5382758 | 08.05.2020 | 18.05.2020 | 3 | THE UPPER STRUT SEAL P/N:321-100-300-0 WAS FOUND CUT . (REPLACE SEAL PER CMM 78-32-36 REPAIR NO.22) | THE UPPER STRUT SEAL P/N:321-100-350-0 HAS BEEN REPLACED PER SRM 51-54-11 REV.133 FEB 01.2020 AND CMM 78-32-36.
OH-LXB | 18.95 | OH-LXB/H-20 C12 | 5387876 | M | C | 78-00 | FIN WO 4451424 (finding) | 5382758 | 08.05.2020 | 18.05.2020 | 4 | ENG#1/RH TR/ PN:642.3802.517 SN:2707001 ELONGATED HOLES WERE FOUND AFTER REMOVAL OF RIVETS HOLDING UPPER STRUT SEAL.(SEE STEP #1). ALSO MATTING SURFAC | SEE #5# WORKSTEP FOR REPAIR INSTRUCTION.
OH-LXB | 18.95 | OH-LXB/H-20 C12 | 5387876 | M | C | 78-00 | FIN WO 4451424 (finding) | 5382758 | 08.05.2020 | 18.05.2020 | 5 | PERFORM REPAIR OF DAMAGED FASTENER HOLES IN UPPER STRUT SEAL AREA (AS INDICATED IN #4# WORKSTEP) ACCORDING TO COLLINS CV20-05814 DEFINITION SHEET AS A | THE DAMAGE WILL BE REPAIR ACCORDING TO COLLINS CV20-05814 DEFINITION SHEET AS ATTACHED IN WORK SHOP.
OH-LXB | 18.95 | OH-LXB/H-20 C12 | 5387876 | M | C | 78-00 | FIN WO 4451424 (finding) | 5382758 | 08.05.2020 | 18.05.2020 | 6 | ENG#1:THE RIGHT HALF DOOR OF THRUST REVERSER WAS REMOVED DUE TO INSPECTION AND REPAIR IAW AMM: 78-32-11-000-002-A REV.74,MAY01/2020. ---------------- | ENG#1:THE NEW RIGHT HALF DOOR OF THRUST REVERSER HAS BEEN INSTALLED IAW AMM: 78-32-11-400-002-A REV.74,MAY01/2020. -----------------------------------
OH-LXB | 18.95 | OH-LXB/H-20 C12 | 5387879 | M | C | 29-10 |  | 200435-01-1 | 08.05.2020 | 10.05.2020 | 1 | ENG#2 TWO CLAMPS WERE FOUND WITH CHAFED BUSHINGS AND ONE WAS FOUND BROKEN ON PESSURE HYDRAULIC TUBE. | CLAMPS HAVE BEEN REPLACED IAW AMM 29-11-49 REV.74 MAY 01/20
OH-LXB | 18.95 | OH-LXB/H-20 C12 | 5387879 | M | C | 29-10 |  | 200435-01-1 | 08.05.2020 | 10.05.2020 | 2 | ENG#2 THE TRIANGULAR CLAMP ON HYDRAULIC TUBES WAS FOUND LOSEN AND CHAFED. | THE TRIANGULAR CLAMP HAS BEEN REPLACED IAW AMM 29-11-49 REV.74 MAY 01/20
OH-LXB | 18.95 | OH-LXB/H-20 C12 | 5387880 | M | C | 54-50 |  | 545000-04-1 | 08.05.2020 | 10.05.2020 | 1 | ENG#2> PYLON> THE SEALANT AROUND BEARING OF PYLON-TO-WING AFT ATTACHMENTS WAS FOUND IN BAD CONDITION. PLEASE REPAIR ACCORDING TO SRM 51-76-00. | ENG#2> PYLON> THE SEALANT AROUND BEARING OF PYLON-TO-WING AFT ATTACHMENTS HAS BEEN REPAIRED ACCORDING TO SRM 51-76-00 REV.133 DATE 01-MAY-2020
OH-LXB | 18.95 | OH-LXB/H-20 C12 | 5387880 | M | C | 54-50 |  | 545000-04-1 | 08.05.2020 | 10.05.2020 | 2 | ENG#1> PYLON> THE SEALANT AROUND BEARING OF PYLON-TO-WING AFT ATTACHMENTS WAS FOUND IN BAD CONDITION. PLEASE REPAIR ACCORDING TO SRM 51-76-00. | ENG#1> PYLON> THE SEALANT AROUND BEARING OF PYLON-TO-WING AFT ATTACHMENTS HAS BEEN REPAIRED ACCORDING TO SRM 51-76-00 REV.133 DATE 01-MAY-2020
OH-LXB | 18.95 | OH-LXB/H-20 C12 | 5387886 | M | C | 54-50 |  | 545000-04-1 | 08.05.2020 | 13.05.2020 | 1 | SHM> ENG#2> PYLON> THE RIVET ON SKIN PLATE WAS FOUND BROKEN. NOTE: THE RIVET IS LOCATED UNDER ACCESS PANEL 424CR IN LEFT UPPER SECTION NEXT TO RIB08 | SHM: THE RIVET HAS BEEN REPLACED PER SRM 51-42-11 REV.133 1/MAY/2020
OH-LXB | 18.95 | OH-LXB/H-20 C12 | 5387895 | M | C | 78-00 | FIN WO 4451424 (finding) | 5382758 | 08.05.2020 | 18.05.2020 | 1 | ENG#1 R/H T/R: THE RIVETS(3PC) ATTACHED INLET SCOOP FROM OPENING ACTUATOR COOLING TUBE WERE FOUND LOOSENED. | NEW RIVET HAS BEEN INSTALLED PER SRM 51-42-11,REV.133 MAY.01/2020
OH-LXB | 18.95 | OH-LXB/H-20 C12 | 5387899 | M | C | 05-20 | FIN WO 4828137 (finding) | 5382845 | 08.05.2020 | 08.05.2020 | 1 | LDG/RH MLG WAS FOUND WITH WORN MYSTIC TAPE IN LOWER PART. | THE MYSTIC TAPE HAS BEEN REPLACED ACC TO AMM 32-11-12-400-001 REV74,01MAY/2020.
OH-LXB | 18.95 | OH-LXB/H-20 C12 | 5387907 | M | C | 36 |  | 200453-01-1 | 08.05.2020 | 17.05.2020 | 1 | ENG#1 UPPER SUPPORT LINK FROM THE MID.STAGE TEE DUCT WAS FOUND WITH LOOSEN BALLS | ENG#1 THE UPPER SUPPORT LINK FROM THE MID.STAGE TEE DUCT WAS REPLACED I.A.W. AMM 36-11-49-400-043 REV.74,MAY/01/2020
OH-LXB | 18.95 | OH-LXB/H-20 C12 | 5387907 | M | C | 36 |  | 200453-01-1 | 08.05.2020 | 17.05.2020 | 2 | ENG#1 CLAP HOLDING ANTI ICE SENCE LINE WAS FOUND WORN. REF IPC 30-21-49-01A ITM 290 | ENG#1 THE CLAMP HOLDING ANTI ICE SENCE LINE WAS REPLACED I.A.W.AMM 30-21-49-400-043 REV.74,MAY/01/2020
OH-LXB | 18.95 | OH-LXB/H-20 C12 | 5387907 | M | C | 36 |  | 200453-01-1 | 08.05.2020 | 17.05.2020 | 3 | ENG#1 PERFORM LEAK TEST BLEED PRESSURE REGULATOR VALVE ON ENG#1 ACCORDING AMM 36-11-52-400-042-A,PARA E. | THE LEAK TEST HAS BEEN PERFORMED IAW AMM 36-11-52-400-042-A,PARA E.REV .74, MAY 01/2020.
OH-LXB | 18.95 | OH-LXB/H-20 C12 | 5387921 | M | C | 78-00 | FIN WO 4451421 (finding) | 5382740 | 08.05.2020 | 10.05.2020 | 1 | ENG#2 L/H T/R: LWR TEFLON PLATE(P/N:321-476-700-0) OF THE FWD FRAME L/H T/R WAS FOUND DAMAGED.(APPROX. 400 MM MISSING) | LWR TEFLON PLATE(P/N:321-476-700-0)HAS BEEN INSTALLED IAW CMM 78-32-36, REPIR NO.48, REV.65 JUN 15/19.
OH-LXB | 18.95 | OH-LXB/H-20 C12 | 5387925 | M | C | 54-50 |  | 545000-04-1 | 08.05.2020 | 10.05.2020 | 1 | ENG#1/PYLON THE BEARINGS SPHERICAL ON THE LINK MOVABLE FAIRING WAS FOUND WORN OFF | ENG#1/PYLON THE BEARINGS SPHERICAL ON THE LINK MOVABLE FAIRING WERE REPLACED I.A.W. PMS 01-05-26 REV.48,01/FEB/2019
OH-LXB | 18.95 | OH-LXB/H-20 C12 | 5387925 | M | C | 54-50 |  | 545000-04-1 | 08.05.2020 | 10.05.2020 | 2 | ENG#1> PYLON> THE LEAD BONDINGS ON MOVABLE FAIRING WERE FOUND TORN. | ENG#1> PYLON> THE LEAD BONDINGS ON MOVABLE FAIRING HAVE BEEN REPLACED ACCORDING TO AMM 20-28-00 REV.74 DATE 01-MAY-2020
OH-LXB | 18.95 | OH-LXB/H-20 C12 | 5387925 | M | C | 54-50 |  | 545000-04-1 | 08.05.2020 | 10.05.2020 | 3 | ENG#1/PYLON THE BUSHINGS ON MOVABLE FAIRING ENG1 WERE FOUND WORN OFF. | ENG#1> PYLON> THE BUSHINGS ON MOVABLE FAIRING HAVE BEEN REPLACED ACCORDING TO PMS 01-05-26 REV.48 DATE 01-FEB-2019
OH-LXB | 18.95 | OH-LXB/H-20 C12 | 5387925 | M | C | 54-50 |  | 545000-04-1 | 08.05.2020 | 10.05.2020 | 5 | ENG#1+2> PYLON> THE BEARINGS OF AFT FIX FAIRINGS FOR ATTACH MOVABLE FAIRINGS WERE FOUND IN BAD CONDITION. | ENG#1+2> PYLON> THE BEARINGS OF AFT FIX FAIRINGS FOR ATTACH MOVABLE FAIRINGS HAVE BEEN REPLACED ACCORDING TO PMS 01-05-26 REV.48 DATE 01-FEB-2019
OH-LXB | 18.95 | OH-LXB/H-20 C12 | 5387938 | M | C | 54-50 |  | 545000-04-1 | 08.05.2020 | 17.05.2020 | 1 | ENG#1> THRUST REVERSER> THE KIT-CABLE ON ROD ASSY-HOLD OPEN OF OUTBOARD REVERSER WAS FOUND TORN. | THE KIT CABLE HAS BEEN CHANGED IAW.AMM 78-36-42 REV.74,MAY01/20.
OH-LXB | 18.95 | OH-LXB/H-20 C12 | 5387942 | M | C | 78-30 |  | 783001-01-1 | 08.05.2020 | 09.05.2020 | 1 | ENG#2: BOTH SPHERICAL BEARINGS OF AFT T/R HINGE FITTINGS WERE FOUND LOOSENED. REPLACE PER PMS 01-05-26. | BEARINGS HAVE BEEN REPLACED IAW PMS 01-05-26 REV48 FEB 01/19
OH-LXB | 18.95 | OH-LXB/H-20 C12 | 5387950 | M | C | 78-30 |  | 783003-01-1 | 09.05.2020 | 13.05.2020 | 1 | ENG#1 R/H T/R: THE T/R OPENING ACTUATOR WAS FOUND LEAKAGE . | THE T/R OPENING ACTUATOR REPLACED IAW AMM 78-36-51-000-041-A REV.74 MAY 01/20 AND AMM 78-36-51-400-041-A REV.74 MAY 01/20. FOR INSTALLATION OF T/R OP
OH-LXB | 18.95 | OH-LXB/H-20 C12 | 5387951 | M | C | 78-30 |  | 783004-01-1 | 09.05.2020 | 12.05.2020 | 1 | ENG#1 L/H T/R: UPPER HEAT SHIELD WAS FOUND WRAPED.AFTER HEAT SHIELD REMOVED WERE FOUND SEVERAL RIVETS FROM PREVIOUSLY OUTER 12 O`CLOCK CUT CORNER ACCE | SHM: THE UPPER HEAT SHIELD ON ENG#1 L/H SIDE HAS BEEN REPLACED PER CMM 78-32-36 REPAIR NO.12 AND SRM 51-42-11 REV.133 MAY 01/2020.
OH-LXB | 18.95 | OH-LXB/H-20 C12 | 5387952 | M | C | 57-00 | FIN WO 4765883 (finding) | 5382705 | 09.05.2020 | 20.05.2020 | 1 | KLE: DURING DETAILED VISUAL INSPECTION OF SEALENT ON L/H WING TE BETWEEN OVERHANG TOP SKIN PANEL NO.2 AND SEAL PLATES WERE FOUND SEVERAL BLIND RIVETS | FOLLOW WORKSTEP #2
OH-LXB | 18.95 | OH-LXB/H-20 C12 | 5387952 | M | C | 57-00 | FIN WO 4765883 (finding) | 5382705 | 09.05.2020 | 20.05.2020 | 2 | SHM/NDT: REMOVE THE PULLED IN FASTENERS AND PERFORM 57-51-26-300-002 STEP 2.A(1) AND 2.A(2) | NDT ULTRASONIC INSPECTION HAS BEEN PERFORMED ACC. TO NTM 51-10-06, REV. 127, RESULT: NO DEFECT APPARENT INSTRUMENT: USM GO+ SN:GOPLS15070253
OH-LXB | 18.95 | OH-LXB/H-20 C12 | 5387952 | M | C | 57-00 | FIN WO 4765883 (finding) | 5382705 | 09.05.2020 | 20.05.2020 | 3 | EXT, L/H WING, THE SPOILER NO.2 HAS BEEN REMOVED I.A.W. AMM 27-64-42-000-001-A REV. 74, 01-MAY-20. | THE SPOILER NO.2 HAS BEEN INSTALLED [WORN BUSHINGS CHANGED] I.A.W. AMM: 27-64-42-400-001-A, REV.74, 01-MAY-2020
OH-LXB | 18.95 | OH-LXB/H-20 C12 | 5387952 | M | C | 57-00 | FIN WO 4765883 (finding) | 5382705 | 09.05.2020 | 20.05.2020 | 4 | EXT: L/H WING: THE SPOILER NO.3 HAS BEEN REMOVED IAW AMM 27-64-43-000-001-A REV.74 MAY/01/2020 ---------------------------------------------------- RE | THE EL. LEAD BONDING HAS BEEN INSTALLED I.A.W. AMM: 20-28-00, REV. 74, 01-MAY-20.
OH-LXB | 18.95 | OH-LXB/H-20 C12 | 5387952 | M | C | 57-00 | FIN WO 4765883 (finding) | 5382705 | 09.05.2020 | 20.05.2020 | 5 | EXT: L/H WING: THE SPOILER NO.4 HAS BEEN REMOVED IAW AMM 27-64-44-000-001-A REV.74, MAY/01/2020 | EXT: L/H WING: THE SPOILER NO.4 HAS BEEN INSTALLED IAW AMM 27-64-44-400-001-A REV.74, MAY/01/2020 PERFORMED KLECAKJ
OH-LXB | 18.95 | OH-LXB/H-20 C12 | 5387952 | M | C | 57-00 | FIN WO 4765883 (finding) | 5382705 | 09.05.2020 | 20.05.2020 | 6 | PERFORM LUBRICATION OF L/H SPOILERS NO.2, NO.3 AND NO.4 IAW AMM 12-22-27-640-005 | THE LH SPOILERS NO. 2,3 AND 4 HAVE BEEN LUBRICATED PER AMM. 12-22-27-640-005 REV. 74 MAY 01/2020
OH-LXB | 18.95 | OH-LXB/H-20 C12 | 5387952 | M | C | 57-00 | FIN WO 4765883 (finding) | 5382705 | 09.05.2020 | 20.05.2020 | 7 | PERFORM REPAIR INSTRUCTION PER AIRBUS 80787162/007 MESSAGE AS ATTACHED BY SRM TASK 57-51-26-300-002 REPAIR PRINCIPLE FOR COMPOSITE PANELS D57550150002 | COM: THE COMPOSITE PANELS D57550150002 AND D57550149004. HAVE BEEN REPAIRED I.A.W. AIRBUS 80787162/007 MESSAGE.
OH-LXB | 18.95 | OH-LXB/H-20 C12 | 5387952 | M | C | 57-00 | FIN WO 4765883 (finding) | 5382705 | 09.05.2020 | 20.05.2020 | 8 | PLS PERFORM OPERATION TEST I.A.W. AMM: 27-64-00-710-001-A. | THE OPERATION TEST HAS BEEN PERFORMED I.A.W. AMM: 27-64-00-710-001-A, REV. 74, 01-MAY-20.
OH-LXB | 18.95 | OH-LXB/H-20 C12 | 5387952 | M | C | 57-00 | FIN WO 4765883 (finding) | 5382705 | 09.05.2020 | 20.05.2020 | 9 | PLEASE RESTORE THE SURFACE FINISH. | PAINT HAS BEEN REPAIRED ACC TO SRM -51-75-12,REV.132,FEB./2020.
OH-LXB | 18.95 | OH-LXB/H-20 C12 | 5387952 | M | C | 57-00 | FIN WO 4765883 (finding) | 5382705 | 09.05.2020 | 20.05.2020 | 10 | AB REPAIR RDAS. | MORE INFORMATION, PLEASE FIND THE RDAS REFERENCES AS FOLLOW: RDAS 80787162/003/2020 ISSUE A.
OH-LXB | 18.95 | OH-LXB/H-20 C12 | 5387959 | M | C | 54-10 |  | ZL-433-01-1 | 10.05.2020 | 15.05.2020 | 1 | ENG#1+ 2 AIR INLETS WERE FOUND WITH ERRORED L/E OF OUTER BAREL IN LWR HALF. PERFORM REPAIR 11 IAW ROHR SRM 54-10-00 | COM - PERFORMED REPAIRS PER ROHR SRM 54-10-00, REPAIR 11, REV.62 (SEP 30/19).
OH-LXB | 18.95 | OH-LXB/H-20 C12 | 5387960 | M | C | 05-20 | FIN WO 4828137 (finding) | 5382845 | 10.05.2020 | 10.05.2020 | 1 | LDG/THE LH+RH MLG FIXED FAIRING DOORS HAVE BEEN FOUN WITH WORN PAINT IN LOWER AREA. | THE PAINT OF LH+RH MLG FIXED FAIRING DOORS HAS BEEN REPAIRED ACC TO SRM 51-23-11 REV133,MAY01/2020.
OH-LXB | 18.95 | OH-LXB/H-20 C12 | 5387989 | M | C | 92-00 | 4075909 (finding) | 5381616 | 11.05.2020 | 12.05.2020 | 1 | THE WIRE 2621-0019 FROM CONNECTOR 5WE1 PIN 1 TO CONNECTOR 413VC PIN 23 WAS FOUND CHAFED. PLS CHANGE IT. | THE WIRE 2621-0019 HAS BEEN CHANGED I.A.W. AWM 26-21-01 P 0009 SHEET 1,REV,74 AND ESPM 20-48-24-0027-0001 SHT 1/2 AND 2/2,REV.39. TESTS ARE COVERED IN
OH-LXB | 18.95 | OH-LXB/H-20 C12 | 5387989 | M | C | 92-00 | 4075909 (finding) | 5381616 | 11.05.2020 | 12.05.2020 | 2 | THE WIRE 2621-0073 FROM CONNECTOR 6WE1 PIN 3 TO GROUND POINT 471VN1 WEAS FOUND CHAFED. PLS CHANGE IT. | THE WIRE 2621-0073 HAS BEEN CHANGED VIA AWM 26-21-01 P 0006 SHEET 1,REV.74, ESPM 20-48-24-0027-0001 SHT 1/2,REV.39 AND ESPM FIGURE 20-48-11-0011-0001/
OH-LXB | 18.95 | OH-LXB/H-20 C12 | 5389045 | M | C | 53-00 | 4409501 (finding) | 5381815 | 13.05.2020 | 19.05.2020 | 1 | NDT PER SB 53-1160, NTM 53-31-50 RH SIDE ONLY: THE CRACK WAS NOTED IN THE AFT UPPERMOST OPEN HOLE IN THE R/H MLG DOOR ACTUATOR FITTING. THE CRACK IS A | NDT AFTER REAMMING TO NEXT NOMINAL 10/32": HFEC INSPECTION OF THE OPEN HOLE HAS BEEN PERFORMED ACC. TO NTM 51-10-01-250-801-A01 REV.127 RESULT: NO CRA
OH-LXB | 18.95 | OH-LXB/H-20 C12 | 5389091 | M | C | 05-20 | FIN WO 4828137 (finding) | 5382845 | 13.05.2020 | 14.05.2020 | 1 | THERE WAS FOUND DAMAGED LENS OF THE EXIT LIGHT IN THE AFT CAB. PLS REPLACE THE LENS | LENS HAS BEEN CHANGED I.A.W. AMM:33-51-13 PB 401 CONF 00 REV.74 DATE: 01-MAY-2020
OH-LXB | 18.95 | OH-LXB/H-20 C12 | 5397597 | M | C | 52-10 | FINNAIR WO 4863208 | 521000-03-1 | 15.05.2020 | 19.05.2020 | 1 | DURING INSTALLATION OF LINING PANEL WAS FOUND CRACKED HOLDERS AT EMERGENCY LIGHT LENS {20WL} ABOVE FWD RH DOOR. | NO PART AVAILABLE, DEFERRED FOR 30 DAYS.
OH-LXB | 18.95 | OH-LXB/H-20 C12 | 5397682 | M | C | 33 |  | 052000-001 | 15.05.2020 | 17.05.2020 | 1 | DURING CHECK WERE FOUND SOME BULBS BURNT. | BULBS HAVE BEEN CHANGED VIA AMM 33-12-15,REV.74.
OH-LXB | 18.95 | OH-LXB/H-20 C12 | 5397825 | M | C | 38-10 |  | 381000-01-1 | 17.05.2020 | 19.05.2020 | 1 | DURING DISINFECTION WAS FOUND THAT THE RINSE VALVE ON LAV. "A" IS LEAKING. | PACKING IN LEAKING RINSE VALVE HAS BEEN REPLACED AS PER AMM 38-31-55, REV.:74, MAY 01, 2020.
OH-LXB | 18.95 | OH-LXB/H-20 C12 | 5397825 | M | C | 38-10 |  | 381000-01-1 | 17.05.2020 | 19.05.2020 | 2 | DURING DISINFECTION WAS FOUND THAT THE BOTH FWD DRAIN PORTS ARE NOT WORKING WHEN THEY ARE ELECTRICALLY OPERATED (THE C/B ON 2001VU, LOCATION: B05 IS O | THE REQUESTED PART - FWD DRAIN VALVE WILL NOT BE AVAILABLE TO CHECK FINIST. A/C DISPATCHED PER MEL 38-10-01B CAT C. WATER SYSTEM HAS BEEN DRAINED AND
OH-LXB | 18.95 | OH-LXB/H-20 C12 | 5397848 | M | C | 05-20 |  | 052000-001 | 17.05.2020 | 17.05.2020 | 1 | THERE WAS FOUND MISSING PRINTER PAPER. | THE PRINTER PAPER WAS ADDED.
OH-LXB | 18.99 | OH-LXB/H-20 SICHR | 5397863 | S | C | 05-20 |  |  | 18.05.2020 | 18.05.2020 | 1 | A320FAM SICHR CHECK NOTE: THIS INSPECTION IS INTENDED TO BE PERFORMED AT THE OPPORTUNITY OF FINISHING OF MAJOR HEAVY MAINTENANCE EVENT. AFTER FINISHING SCHEDULED HEAVY MA | TASK I.A.W. INSTRUCTIONS OF JIC NO. K-00-05-A320S-0001 HAS BEEN PERFORMED
OH-LXI | 17.05 | OH-LXI/H-20 HMV 3 | 5387129 | S | C | 53-00 | 4459439 |  | 06.05.2020 | 09.06.2020 | 1 | #1# PERFORM FIN WO 4459439 - SB A320-23-1745 PERFORM INSTALLATION OF NEW GROUNDING MODULE 8042VG/B2. THE MODIFICATION CONSISTS IN MODIFYING IFE WIRING. | FIN WO 4459439 - SB A320-23-1745 PERFORMED
OH-LXI | 17.05 | OH-LXI/H-20 HMV 3 | 5387138 | S | C | 27-40 | 4307953 |  | 06.05.2020 | 05.06.2020 | 1 | #1# PERFORM FIN WO 4307953 - THSA SDI PERFORM SPECIAL DETAILED INSPECTION OF THE THSA ACCORDING TO SUBTASK 271227-832-001-002 (CONF 002), (PROCEDURE OUTLINED BELOW). 1) DO THE INSPECTION | SPECIAL DETAILED INSPECTION OF THE THSA HAS BEEN PERFORMED IN ACCORDANCE WITH SUBTASK 271227-832-001-002 (CONF 002) RESULT: NO FINDINGS
OH-LXI | 17.05 | OH-LXI/H-20 HMV 3 | 5387144 | S | C | 27-10 | 3813064 |  | 06.05.2020 | 09.06.2020 | 1 | FINNAIR WO 3813064, THSA - INSTALL PROVISIONS FOR ELSD INSTALLATION #1# PERFORM SB A320-27-1245 PERFORM AIRBUS SB A320-27-1245 REV.01 FOR CONFIGURATION 003. | AIRBUS SB A320-27-1245 REV.01 FOR CONF. 003 PERFORMED
OH-LXI | 17.05 | OH-LXI/H-20 HMV 3 | 5387147 | S | C | 05-20 |  |  | 06.05.2020 | 11.06.2020 | 1 | #1# PERSONAL BASIC TOOL SETS CHECK CHECK COMPLETENESS OF PERSONAL BASIC TOOL SETS NOTE: THE FINAL CHECK TO BE PERFORMED BY FOREMAN AT THE END OF MAINTENANCE EVENT JUST BEFORE AIRCRAF | PERFORMED.
OH-LXI | 17.05 | OH-LXI/H-20 HMV 3 | 5387147 | S | C | 05-20 |  |  | 06.05.2020 | 11.06.2020 | 2 | #2# TOOLING HAND BACK CHECK CHECK THAT ALL TOOLING USED DURING AIRCRAFT MAINTENANCE HAS BEEN HANDED BACK TO THE "TOOL ISSUANCE". NOTE: THE FINAL CHECK TO BE PERFORMED BY FOREM | FOREMAN CHECKED IT.
OH-LXI | 17.05 | OH-LXI/H-20 HMV 3 | 5387149 | S | C | 05-20 |  |  | 06.05.2020 | 11.06.2020 | 1 | TECHNICAL CLEANING FOR PLANNED WORKS PERFORM TECHNICAL CLEANING OF THE RELATED AIRCRAFT AREAS/ZONES/PARTS - FOR PLANNED WORKS | CLEANING HAS BEEN PERFORMED, WORKORDER USED FOR TIME TRACKING AND MATERIAL PURPOSE ONLY, ADMINISTRATIVELY CLOSED
OH-LXI | 17.05 | OH-LXI/H-20 HMV 3 | 5387150 | S | C | 28 |  |  | 06.05.2020 | 23.05.2020 | 1 | FUEL MICROBIAL CONTAMINATION TEST REQUIREMENT OF CZECH AIRLINES HANDLING FUELING COMPANY DUE TO DEFUELING: PLEASE PERFORM FUEL MICROBIAL CONTAMINATION TEST WRITE THE RESULT IN THE WOR | FUEL MICROBIAL CONTAMINATION TEST HAS BEEN PERFORMED WITH RESULT: NEGLIGIBLE/NEGATIVE CONTAMINATION.
OH-LXI | 17.05 | OH-LXI/H-20 HMV 3 | 5387151 | S | C | 05 |  |  | 06.05.2020 | 11.06.2020 | 1 | NON AIRCRAFT MATERIAL FOR ROUTINE TASK CARDS ---WORKORDER TO BE USED BY MATERIAL DISPATCHERS ONLY--- THIS WORKORDER HAS BEEN ISSUED ONLY FOR PURPOSE OF NON AIRCRAFT MATERIAL REQUESTS WHICH ARE NE | ALL REQUIRED MATERIAL FOR ROUTINE TASK CARDS RECIEVED, ADMINISTRATIVELY CLOSED
OH-LXI | 17.05 | OH-LXI/H-20 HMV 3 | 5387155 | S | C | 05-20 |  |  | 06.05.2020 | 11.06.2020 | 1 | INT OPENING AND CLOSING FOR SCHEDULED ROUTINE TASKS SYSTEM: INTERIOR THIS IS AN ADMINISTRATIVE WORKORDER (CSAT INTERNAL PURPOSE) ISSUED FOR TIME TRACKING OF OPENING AND CLOSING ACCESS PANELS REQUIRED B | USED FOR THE TIME TRACKING PURPOSES, ADMINISTRATIVELY CLOSED
OH-LXI | 17.05 | OH-LXI/H-20 HMV 3 | 5387156 | S | C | 05-20 |  |  | 06.05.2020 | 11.06.2020 | 1 | EXT OPENING AND CLOSING FOR SCHEDULED ROUTINE TASKS SYSTEM: EXTERIOR THIS IS AN ADMINISTRATIVE WORKORDER (CSAT INTERNAL PURPOSE) ISSUED FOR TIME TRACKING OF OPENING AND CLOSING ACCESS PANELS REQUIRED B | USED FOR THE TIME TRACKING PURPOSES, ADMINISTRATIVELY CLOSED
OH-LXI | 17.05 | OH-LXI/H-20 HMV 3 | 5387158 | S | C | 05 |  |  | 06.05.2020 | 11.06.2020 | 1 | AVIO OPENING AND CLOSING FOR SCHEDULED ROUTINE TASKS SYSTEM: AVIONIC THIS IS AN ADMINISTRATIVE WORKORDER (CSAT INTERNAL PURPOSE) ISSUED FOR TIME TRACKING OF OPENING AND CLOSING ACCESS PANELS REQUIRED BY | TIME HAS BEEN TRACKED
OH-LXI | 17.05 | OH-LXI/H-20 HMV 3 | 5387159 | S | C | 71-00 |  |  | 06.05.2020 | 11.06.2020 | 1 | #1# SAFETY PRECAUTIONS FOLLOW PROCEDURES AND SAFETY PRECAUTIONS IAW APPLICABLE AMM AND CSAT-PŘ-2. PAY SPECIAL ATTENTION TO INJURY AND FOD PREVENTION. | FOLLOWED.
OH-LXI | 17.05 | OH-LXI/H-20 HMV 3 | 5387159 | S | C | 71-00 |  |  | 06.05.2020 | 11.06.2020 | 2 | #2# ENGINE TEST RUN ON APPLICABLE ENGINE: PERFORM ENGINE TEST RUN IAW APPLICABLE AMM TASK, BASED ON YOUR REQUIREMENTS. | DONE.
OH-LXI | 17.05 | OH-LXI/H-20 HMV 3 | 5387159 | S | C | 71-00 |  |  | 06.05.2020 | 11.06.2020 | 3 | #3# FUEL RECORDING MAKE RECORD OF REMAINING FUEL AFTER ENGINE TEST RUN IN ALL FUEL TANKS | FOB BEFORE RUN-UP: 2300KG FOB AFTER RUN-UP: 2080KG
OH-LXI | 17.05 | OH-LXI/H-20 HMV 3 | 5387160 | S | C | 05-20 |  |  | 06.05.2020 | 11.06.2020 | 1 | TECHNICAL CLEANING FOR FINDINGS RECTIFICATION PERFORM TECHNICAL CLEANING OF THE RELATED AIRCRAFT AREAS/ZONES/PARTS - FOR FINDINGS RECTIFICATION | THE TECHNICAL CLEANING OF THE RELATED AIRCRAFT AREAS/ZONES/PARTS - FOR FINDINGS RECTIFICATION HAS BEEN PERFORMED, ADMINISTRATIVELY CLOSED
OH-LXI | 17.05 | OH-LXI/H-20 HMV 3 | 5387169 | S | C | 27-10 | 3812889 |  | 06.05.2020 | 09.06.2020 | 1 | #1# PERFORM FIN WO 3812889 - A320-27-1248 PERFORM AIRBUS SB A320-27-1248 REV.02 FOR CONFIGURATION 001. | AIRBUS SB A320-27-1248 REV.02 FOR CONF.001 PERFORMED
OH-LXI | 17.05 | OH-LXI/H-20 HMV 3 | 5387171 | M | C | 32-10 | (finding) |  | 06.05.2020 | 12.06.2020 | 1 | MANDATORY: PERFORM A320-32-1441 (SERVICE BULLETIN) REV. 01 LANDING GEAR -MAIN GEAR - INSPECTION SLIDING TUBE / SLAVE LINK LUG CRACK. | SB A320-32-1441 REV.01 HAS BEEN PERFORMED
OH-LXI | 17.05 | OH-LXI/H-20 HMV 3 | 5387171 | M | C | 32-10 | (finding) |  | 06.05.2020 | 12.06.2020 | 2 | PLEASE PERFORM REPETETIVE INSPECTION OF L/H MLG SLIDING TUBE SLAVE BRACKET LUGS AFTER 5000 FC ACC SB A320-32-1441 PARAGRAPH 1.E.(2) | MAINTENANCE:PLEASE PERFORM REPETETIVE INSPECTION OF L/H MLG SLIDING TUBE SLAVE BRACKET LUGS AFTER 5000 FC ACC SB A320-32-1441 PARAGRAPH 1.E.(2)
OH-LXI | 17.05 | OH-LXI/H-20 HMV 3 | 5387234 | S | C | 34-00 | 4362232 |  | 07.05.2020 | 10.06.2020 | 1 | #1# NAVIGATION - ATC/MODE S (SELECT) - ACTIVATE ADS-B OUT DO-260B PERFORM FIN WO 4362232 A320-34-1630 NAVIGATION - ATC/MODE S (SELECT) - ACTIVATE ADS-B OUT DO-260B CAPABILITY FOR ATC TRANSPONDER PERFORM JOB SET-UP F | FIN WO 4362232 A320-34-1630 HAS BEEN PERFORMED I.A.W. SB A320-34-1630 CONFIG 001 PARA 3B.
OH-LXI | 17.05 | OH-LXI/H-20 HMV 3 | 5387234 | S | C | 34-00 | 4362232 |  | 07.05.2020 | 10.06.2020 | 2 | TEST PLS PEFORM TEST | TEST HAS BEEN PERFORMED I.A.W. SB A320-34-1630
OH-LXI | 17.05 | OH-LXI/H-20 HMV 3 | 5387244 | S | C | 34-00 | 4362169 |  | 07.05.2020 | 10.06.2020 | 1 | #1# NAVIGATION - ATC - INSTALL ATC TRANSPONDER HONEYWELL PERFORM FIN WO 4362169 A320-34-1720 NAVIGATION - ATC - INSTALL ATC TRANSPONDER HONEYWELL TRA100-B COMPLIANT ADS-B OUT DO-260B PERFORM JOB SET-UP FOLL | FIN WO4362169 HAS BEEN PERFORMED I.A.W. SB A320-34-1720
OH-LXI | 17.05 | OH-LXI/H-20 HMV 3 | 5387244 | S | C | 34-00 | 4362169 |  | 07.05.2020 | 10.06.2020 | 2 | TEST PLS PERFORM TEST | TEST HAS BEEN PERFORMED I.A.W. SB A320-34-1720
OH-LXI | 17.05 | OH-LXI/H-20 HMV 3 | 5387288 | S | C | 34-00 | 4369259 |  | 07.05.2020 | 10.06.2020 | 1 | #1# NAVIGATION - ATC - INSTALL WIRING PROVISIONS FOR ADS-B OUT DO-260B PERFORM FIN WO 4369259 A320-34-1744 NAVIGATION - ATC - INSTALL WIRING PROVISIONS FOR ADS-B OUT DO-260B PERFORM JOB SET-UP FOLOWING THE INSTRUCTIONS O | A320-34-1744 HAS BEEN PERFORMED I.A.W. SB A320-34-1744 CONFIG 001 PARA 3B.
OH-LXI | 17.05 | OH-LXI/H-20 HMV 3 | 5387289 | S | C | 52-00 | 4644817 |  | 07.05.2020 | 06.06.2020 | 2 | #2# SECTION P/N D5207105120600 ROBBERY SECTION P/N D5207105120600 ROBBED FROM KIT P/N 521152D01R00 TO BE USED ON OH-LVL. PLEASE INSTALL SECTION P/N D5207105120600 AFTER PART DELIVERY. | SECTION P/N D5207105120600 HAS BEEN INSTALLED PER SB A320-52-1152 REV-05 MAR 21/19.
OH-LXI | 17.05 | OH-LXI/H-20 HMV 3 | 5387290 | S | C | 57-10 | 3830266 |  | 07.05.2020 | 28.05.2020 | 1 | #1# OVERWING EMERGENCY EXIT CRACK LOWER SEGMENT INSPECTION PERFORM FIN WO 3830266 A320-52-1169 DOORS - EMERGENCY EXIT - OVERWING EMERGENCY EXIT CRACK LOWER SEGMENT INSPECTION PERFORM AIRBUS SB A320-52-1169 RE | NDT PER SUBTASK 521169-832-201-001: LFEC INSPECTION ON THE LOWER SEGMENTS HAS BEEN PERFORMED PER NTM 51-10-06 PROCEDURE A, REV.128. RESULT: NO CRACK N
OH-LXI | 17.05 | OH-LXI/H-20 HMV 3 | 5387301 | S | C | 53-00 | 1269021 |  | 07.05.2020 | 02.06.2020 | 1 | #1# MODIFY SHEAR PLATE IN AREA BETWEEN FRAMES 6 9 AND 70 LH AND RH PERFORM FIN WO 1269021 A320-53-1207/SB(RV.3) FUSELAGE - REAR FUSELAGE - MODIFY SHEAR PLATE IN AREA BETWEEN FRAMES 6 9 AND 70 LH AND RH | SHM:THE MODIFY SHEAR PLATE IN AREA BETWEEN FRAMES 69 AND 70 LH AND RH HAVE BEEN PERFORMED ACCORDING TO SB A320-53-1207 (RV.3) FIGURE A-GBAAA-SHEET 01-
OH-LXI | 17.05 | OH-LXI/H-20 HMV 3 | 5387301 | S | C | 53-00 | 1269021 |  | 07.05.2020 | 02.06.2020 | 2 | ACCESS DUE TO ACCESS, COAXIAL 7102VCB, WIRE BUNDLE 36MG DISCONNECTED AND DISPLACED | COAXIAL AND WIRE BUNDLE RETURNED TO ORIGINAL POSITION AND RECONNECTED
OH-LXI | 17.05 | OH-LXI/H-20 HMV 3 | 5387304 | S | C | 53-10 | 4036535 |  | 07.05.2020 | 09.06.2020 | 1 | #1# INSPECTION OF TI-ANGLE CONNECTION PERFORM FIN WO 4036535 A320-53-1259 FUSELAGE - INSPECTION OF TI-ANGLE CONNECTION BETWEEN BELLY FAIRING AND KEEL BEAM SIDE PANEL FR41-FR42 PERFORM SER | SHM: THE TI-ANGELES BETWEEN (FR40-41 AND FR41-42) L/H + R/H SIDE HAVE BEEN REMOVED PER SB A320-53-1259 CONFIG 001. FIGURE INC-A320-A-53XX1259-A-FAPE3-
OH-LXI | 17.05 | OH-LXI/H-20 HMV 3 | 5387304 | S | C | 53-10 | 4036535 |  | 07.05.2020 | 09.06.2020 | 2 | #2 YELLOW HYD. COMPART. IN THE Y. HYD. COMP WAS REMOVED YELLOW HYD ELECTRIC PUMP AND HYD. ACCUMULATOR ,DUE TO ACCES FOR METAL SHEET (KLE) | THE YELLOW HYD. ELECTRIC PUMP AND HYD. ACCUMULATOR HAVE BEEN REINSTALLED. I.A.W. TO AMM:29-13-42,29-24-51 REV.74, 01.MAY.2020
OH-LXI | 17.05 | OH-LXI/H-20 HMV 3 | 5387304 | S | C | 53-10 | 4036535 |  | 07.05.2020 | 09.06.2020 | 3 | #3 BLUE HYD. COMPART. IN THE B. HYD. COMP WAS REMOVED BLUE HYD . ACCUMULATOR ,PULSION DUMPER AND 4 PCS. TUBE (3PCS HYD.TUBE + 1 PCS. FUEL DRAIN TUBE), DUE TO ACCES FOR META | PULSATION DAMPENER HAS BEEN INSTALLED PER TASK 29-12-46-400-001-A INSTALLATION OF THE PULSATION DAMPENER SYSTEM.REVISION DATE : MAY 01, 2020 REVISION
OH-LXI | 17.05 | OH-LXI/H-20 HMV 3 | 5387304 | S | C | 53-10 | 4036535 |  | 07.05.2020 | 09.06.2020 | 4 | FUEL VENT SYSTEM DUE TO ACCESS THE TUBES OF CENTER TANK EXTERNAL VENTILATING HAVE BEEN LOOSENED.PERFORM REPLACED O-RINGS SEE:28-13-03-04D-DRAIN INSTL-FR41-47I TEMS:23 | ORING HAS BEEN REPLACED I.A.W AMM 28-13-43 REV 74 01.MAY 2020
OH-LXI | 17.05 | OH-LXI/H-20 HMV 3 | 5387304 | S | C | 53-10 | 4036535 |  | 07.05.2020 | 09.06.2020 | 6 | LEAK TEST PERFORM LEAK TEST OF REINSTALLED COMPONENTS DUE TO ACCES FOR SB A320-53-1259 TI-ANGLE | THE LEAK TESTS FOR ALL REINSTALLED COMPONENTS HAVE BEEN PERFORMED. I.A.W. TO AMM:29-00-00,52-36-00. REV.74, 01.MAY.2020
OH-LXI | 17.05 | OH-LXI/H-20 HMV 3 | 5387304 | S | C | 53-10 | 4036535 |  | 07.05.2020 | 09.06.2020 | 7 | TRANSFER SHM: SB A320-531259 RV. 04 INSPECTION AND REPLACE TI-ANGLE OF KEELBEAM BETWEEN FR-40 AND FR-42 THIS REPAIR MUST BE INSPECTED PER.SB A320-531259 RV. 04 | SHM: INSPECTION INTERVAL REPEAT THE DETAIL INSPECTION 30000 FC / 60000 FH / WHICHEVER OCCURS FIRST THE TRESHOLD FOR THE NEXT INSPECTION IS COUNTING FR
OH-LXI | 17.05 | OH-LXI/H-20 HMV 3 | 5387335 | S | C | 53-00 | 4403331 |  | 07.05.2020 | 31.05.2020 | 1 | #1# CENTER FUSELAGE - INSPECTION OF FRAME FOOT AT FR43 RH/LH PERFORM FIN WO 4403331 A320-53-1269 FUSELAGE - CENTER FUSELAGE - INSPECTION OF FRAME FOOT AT FR43 RH/LH SERVICE BULLETIN A320-53-1269 REV02 FEB 07/19 | NDT: HFEC INSPECTION OF ALL OPEN HOLES HAS BEEN PERFORMED ACC. TO NTM 51-10-01-250-801-A01 REV.128 RESULT: NO CRACK NOTED INSTRUMENT USED: NORTEC 600D
OH-LXI | 17.05 | OH-LXI/H-20 HMV 3 | 5387337 | S | C | 53-00 | 4307183 |  | 07.05.2020 | 31.05.2020 | 1 | #1# MODIFY FASTENER HOLE OF FRAME FEET COUPLING IN AREA OF FR43 PERFORM FIN WO 4307183 A320-53-1270 FUSELAGE - CENTER FUSELAGE - MODIFY FASTENER HOLE OF FRAME FEET COUPLI NG LH SIDE/RH SIDE IN AREA OF FR43 A320-53- | SHM: MODIFY FASTENER HOLE OF FRAME FEET COUPLING LH SIDE/RH SIDE IN AREA OF FR43" HAS BEEN PERFORMED PER. SB A320-53-1270 REVISION 02 CONFIGURATION
OH-LXI | 17.05 | OH-LXI/H-20 HMV 3 | 5387338 | S | C | 53-10 | 2842708 |  | 07.05.2020 | 02.06.2020 | 1 | #1# INSPECTION AT CROSSBEAM SPLICING FR16/20 LHS/RHS PERFORM FIN WO 2842708 INSPECTION AT CROSSBEAM SPLICING FR16/20 LHS/RHS FUSELAGE - NOSE FORWARD FUSELAGE PERFORM A320-53-1286 (SERVICE BULLETIN) REV. | SHM:THE BRACKETS ON FRAME AND CROSSBEAM SPLICING FR20 LHS/RHS HAVE BEEN REMOVED PER SERVICE BULLETN A320-53-1286 REV.02 OCT 01/18.
OH-LXI | 17.05 | OH-LXI/H-20 HMV 3 | 5387341 | M | C | 53-20 | (finding) |  | 07.05.2020 | 12.06.2020 | 1 | PERFORM FIN WO 1291982 A320-53-1287 INSPECTION OF EXTERNAL FUSELAGE SKIN PANEL AT FR34 UNDERNEATH THE FAIRING STRUCTURE BETWEEN STRG 43 LHS AND RHS. P | EXTERNAL HFEC INSPECTION HAS BEEN PERFORMED ACC. TO NTM 51-10-08-250-802-A01 REV.128 RESULT: NO CRACK NOTED INSTRUMENT USED: FOERSTER DEFECTOMETER M
OH-LXI | 17.05 | OH-LXI/H-20 HMV 3 | 5387346 | S | C | 53-40 | 2607368 |  | 07.05.2020 | 07.06.2020 | 1 | #1# INSPECTION OF THE DOOR STOP FITTING HOLES AT FR66 AND FR68 PERFORM FIN WO 2607368 A320-53-1288 FUSELAGE - REAR FUSELAGE - INSPECTION OF THE DOOR STOP FITTING HOLES AT FR66 AND FR68 LHS/RHS | NDT: HFEC INSPECTION OF ALL OPEN HOLES HAS BEEN PERFORMED ACC. TO NTM 51-10-01-250-801-A01 REV.128 RESULT: 2 CRACKS WERE NOTED 1. CRACK IN FR66 LH SID
OH-LXI | 17.05 | OH-LXI/H-20 HMV 3 | 5387413 | S | C | 53-40 | 2607398 |  | 07.05.2020 | 07.06.2020 | 1 | #1# FUSELAGE-MAIN STRUCTURE-INTRODUCE COLD WORKING AT STOP FITTING PERFORM FIN WO 2607398 PERFORM AIRBUS SB A320-53-1290 REV 02 PERFORM SB A320-53-1290 FUSELAGE-MAIN STRUCTURE-INTRODUCE COLD WORKING AT STOP FITTING FR | SB A320-53-1290 REV 02 HAS BEEN PERFORMED.
OH-LXI | 17.05 | OH-LXI/H-20 HMV 3 | 5387416 | S | C | 53-10 | 4485934 |  | 07.05.2020 | 11.06.2020 | 1 | #1# INTRODUCE BOLT WITH COLD WORKING AND MODERATE INTERFERENCE PERFORM FIN WO 4485934 A320-53-1295 FUSELAGE - MAIN STRUCTURE - INTRODUCE BOLT WITH COLD WORKING AND MODERATE INTERFERENCE ON CROSSBEAM SPLICING FR16 | NDT PER SUBTASK A320-A-53-XX-1295-01001/02001/03002/04002-312A-A: HFEC INSPECTION OF THE OPEN HOLES AT FR16 AND FR20 HAS BEEN PERFORMED ACC. TO NTM 51
OH-LXI | 17.05 | OH-LXI/H-20 HMV 3 | 5387420 | S | C | 53-00 | 4772827 |  | 07.05.2020 | 09.06.2020 | 1 | #1# INSPECTION OF WINDSHIELD CENTER POST LOWER ATTACHMENT AREA PERFORM FIN WO 4772827 A320-53-1331 FUSELAGE - WINDSHIELD CENTRAL LOWER NODE - INSPECTION OF WINDSHIELD CENTER POST LOWER ATTACHMENT AREA. AIRBUS SERV | NDT PER SUBTASK 531331-280-001-001: HFEC INSPECTION HAS BEEN PERFORMED ACC. TO NTM 53-11-29 AND 51-10-08-250-802-A01 REV.128 RESULT: NO CRACK NOTED IN
OH-LXI | 17.05 | OH-LXI/H-20 HMV 3 | 5387420 | S | C | 53-00 | 4772827 |  | 07.05.2020 | 09.06.2020 | 2 | #2# INSPECTION OF WINDSHIELD CENTER POST LOWER ATTACHMENT AREA REMOVE WINDSHIELDS FOR SB A320-53-1331 REV00. | BOTH WINDSHIELDS 3DG1 AND 3DG2 HAVE BEEN INSTALLED PER AMM 56-11-11-400-001,REV.74,01-MAY-2020.
OH-LXI | 17.05 | OH-LXI/H-20 HMV 3 | 5387421 | S | C | 53-00 | 3812323 |  | 07.05.2020 | 07.06.2020 | 1 | #1# INSPECTION OF THE DOOR STOP FITTING HOLES ON DOOR STOP FITTINGS PERFORM FIN WO 3812323 A320-53-1339 FUSELAGE - NOSE FORWARD FUSELAGE - INSPECTION OF THE DOOR STOP FITTING HOLES ON DOOR STOP FITTINGS 1 AND 7 AT FR16 | NDT: HFEC INSPECTION OF ALL OPEN HOLES HAS BEEN PERFORMED ACC. TO NTM 51-10-01-250-801-A01 REV.128 RESULT: CRACKS WERE CONFIRMED (ONLY IN INTERCOSTALS
OH-LXI | 17.05 | OH-LXI/H-20 HMV 3 | 5387423 | S | C | 53-00 | 4423960 |  | 07.05.2020 | 08.06.2020 | 1 | #1# NOSE FORWARD FUSELAGE - INSPECTION DOUBLE JOGGLE AREA FR16 PERFORM FIN WO 4423960 PERFORM A320-53-1373 (SERVICE BULLETIN) REV. 00 FUSELAGE - NOSE FORWARD FUSELAGE - INSPECTION DOUBLE JOGGLE AREA FR16 | NDT: HFEC INSPECTION OF ALL OPEN HOLES HAS BEEN PERFORMED ACC. TO NTM 51-10-01-250-801-A01 REV.128 RESULT: CRACK NOTED ON RH SIDE IN FRAME ONLY HOLE ´
OH-LXI | 17.05 | OH-LXI/H-20 HMV 3 | 5387424 | S | C | 53-00 | 4423886 |  | 07.05.2020 | 08.06.2020 | 1 | #1# NOSE FORWARD FUSELAGE - INSPECTION DOUBLE JOGGLE AREA FR20 PERFORM FIN WO 4423886 PERFORM A320-53-1374 (SERVICE BULLETIN) REV. 00 FUSELAGE - NOSE FORWARD FUSELAGE - INSPECTION DOUBLE JOGGLE AREA FR20 | NDT: HFEC INSPECTION OF ALL OPEN HOLES HAS BEEN PERFORMED ACC. TO NTM 51-10-01-250-801-A01 REV.128 RESULT: CRACK NOTED ON LH SIDE IN FRAME ONLY, CRACK
OH-LXI | 17.05 | OH-LXI/H-20 HMV 3 | 5387425 | S | C | 53-00 | 4375581 |  | 07.05.2020 | 08.06.2020 | 1 | #1# NOSE FORWARD FUSELAGE - REDESIGN OF THE DOUBLE JOGGLE AREA FR 20 R PERFORM FIN WO 4375581 PERFORM A320-53-1378 (SERVICE BULLETIN) REV. 01 FUSELAGE - NOSE FORWARD FUSELAGE - REDESIGN OF THE DOUBLE JOGGLE AREA FRAME 20 | SHM: THE SERVICE BULLETIN HAS BEEN PERFORMED AS PER SB A320-53-1378 REVISION 01 SEP 17/19
OH-LXI | 17.05 | OH-LXI/H-20 HMV 3 | 5387438 | S | C | 53-00 | 4375653 |  | 07.05.2020 | 08.06.2020 | 1 | #1# NOSE FORWARD FUSELAGE - REDESIGN OF THE DOUBLE JOGGLE AREA FR 16R PERFORM FIN WO 4375653 PERFORM A320-53-1381 (SERVICE BULLETIN) REV. 01 A320-53-1381 FUSELAGE - NOSE FORWARD FUSELAGE - REDESIGN OF THE DOUBLE JOGGLE A | SHM: THE SERVICE BULLETIN HAS BEEN PERFORMED AS PER SB A320-53-1381 REVISION 01 SEP 18/19
OH-LXI | 17.05 | OH-LXI/H-20 HMV 3 | 5387839 | S | C | 12-00 |  |  | 08.05.2020 | 08.06.2020 | 2 | SPOILER CONTROL SYSTEM LUBRICATION PERFORM LUBRICATION OF SPOILER CONTROL SYSTEM PER AMM 12-22-27-640-005 A AFTER TECHNICAL CLEANING | AMM TASK 12-22-27-640-005-A REV74 LUBRICATION OF SPOILER NO.1 TO 5 ACTUATOR ATTACHMENTS DONE. FOR TEST REF. TO TC ZL-573-01-1.
OH-LXI | 17.05 | OH-LXI/H-20 HMV 3 | 5387839 | S | C | 12-00 |  |  | 08.05.2020 | 08.06.2020 | 3 | LEADING EDGE SLAT LUBRICATION PERFORM LUBRICATION OF LEADING EDGE SLAT PER AMM 12-22-27-640-006 A AFTER TECHNICAL CLEANING | LUBRICATION OF LEADING EDGE SLAT HAS BEEN PERFORMED I.A.W AMM 12-22-27-640-006 A REV 74 1.MAY 2020
OH-LXI | 17.05 | OH-LXI/H-20 HMV 3 | 5387839 | S | C | 12-00 |  |  | 08.05.2020 | 08.06.2020 | 4 | RUDDER LUBRICATION PERFORM LUBRICATION OF RUDDER PER AMM 12-22-55-640-002 A, 12-22-27-640-804 A AFTER TECHNICAL CLEANING | THE TASK 12-22-55-640-002 A IS NOT APPLICABLE FOR THE OH-LXI, THE TASK 12-22-27-640-804 A IS NOT APPLICABLE BECAUSE SELF-LUBRICATED ROD-ENDS OF THE R
OH-LXI | 17.05 | OH-LXI/H-20 HMV 3 | 5387839 | S | C | 12-00 |  |  | 08.05.2020 | 08.06.2020 | 5 | ELEVATOR LUBRICATION PERFORM LUBRICATION OF ELEVATOR PER AMM 12-22-27-640-803 A AFTER TECHNICAL CLEANING | THIS TASK IS NOT APPLICABLE FOR THE OH-LXI, THE SELF-LUBRICATED ROD-ENDS OF THE ELVATOR PCU`S ARE INSTALLED (PRE-SB A320-27-1223)
OH-LXI | 17.05 | OH-LXI/H-20 HMV 3 | 5387839 | S | C | 12-00 |  |  | 08.05.2020 | 08.06.2020 | 7 | MAIN LANDING GEAR LUBRICATION PERFORM LUBRICATION OF MAIN LANDING GEAR PER AMM 12-22-32 AFTER TECHNICAL CLEANING | LUBRICATION OF MAIN LANDING GEAR WAS PERFORMED IAW AMM 12-22-32 REV 74 O1- MAY-2020
OH-LXI | 17.05 | OH-LXI/H-20 HMV 3 | 5387839 | S | C | 12-00 |  |  | 08.05.2020 | 08.06.2020 | 8 | NOSE LANDING GEAR LUBRICATION PERFORM LUBRICATION OF NOSE LANDING GEAR PER AMM 12-22-32 AFTER TECHNICAL CLEANING | LUBRICATION OF NOSE LANDING GEAR WAS PERFORMED AMM 12-22-32 REV 74 O1- MAY-2020
OH-LXI | 17.05 | OH-LXI/H-20 HMV 3 | 5387840 | S | C | 53 | FIN WO 4362399 |  | 08.05.2020 | 03.06.2020 | 1 | #1# VERTICAL STIFFENER OF LATERAL WINDOW FRAME AT FR 4 LHS PERFORM FINNAIR WO 4362399: PERFORM A320-53-1402 (SERVICE BULLETIN) REV. 00, CONFIG. 001 FUSELAGE - MAIN STRUCTURE - INSPECTION OF VERTICAL STIFFENER | NDT: HFEC INSPECTION REWORKED AREA HAS BEEN PERFORMED ACC. NTM 53-11-33 REV.128 FLUORESCENT PENETRANT INSPECTION REWORKED AREA HAS BEEN PERFORMED ACC.
OH-LXI | 17.05 | OH-LXI/H-20 HMV 3 | 5387842 | S | C | 53 | FIN WO 4362459 |  | 08.05.2020 | 03.06.2020 | 1 | #1# VERTICAL STIFFENER OF LATERAL WINDOW FRAME AT FR 4 RHS PERFORM FINNAIR WO 4362459: PERFORM SB A320-53-1403 REV.00 CONFIG.001 FUSELAGE - MAIN STRUCTURE - INSPECTION OF VERTICAL STIFFENER OF LATERAL WINDOW | NDT: HFEC INSPECTION REWORKED AREA HAS BEEN PERFORMED ACC. NTM 53-11-33 REV.128 FLUORESCENT PENETRANT INSPECTION REWORKED AREA HAS BEEN PERFORMED ACC.
OH-LXI | 17.05 | OH-LXI/H-20 HMV 3 | 5387845 | S | C | 53 | FINN WO 4358469 |  | 08.05.2020 | 04.06.2020 | 1 | #1# APPLY A CUT ON VERTICAL STIFFENER ON RHS LATERAL WINDOW FRAME PERFORM FINNAIR WO 4358469: PERFORM SB A320-53-1404 REV.00 CONFIG.001 FUSELAGE - MAIN STRUCTURE - APPLY A CUT ON VERTICAL STIFFENER ON RHS LATERAL W | SHM:THE CUT OUT ON RH SLIDING WINDOW FRAME STIFFENER HAS BEEN PERFORMED PER SERVICE BULLETIN A320-53-1404 REV. 00, MAY 17/18, CONFIG.001 FIGURE A-FBBA
OH-LXI | 17.05 | OH-LXI/H-20 HMV 3 | 5387846 | S | C | 53 | FINN WO 4358430 |  | 08.05.2020 | 04.06.2020 | 1 | #1# APPLY A CUT ON VERTICAL STIFFENER ON LHS LATERAL WINDOW FRAME PERFORM FINNAIR WO 4358430: PERFORM A320-53-1405 (SERVICE BULLETIN) REV. 00, CONFIG.001 FUSELAGE - MAIN STRUCTURE - APPLY A CUT ON VERTICAL STIFFENER | SHM:THE CUT OUT ON LH SLIDING WINDOW FRAME STIFFENER HAS BEEN PERFORMED PER SERVICE BULLETIN A320-53-1405 REV. 00, MAY 17/18, CONFIG.001 FIGURE A-FBBA
OH-LXI | 17.05 | OH-LXI/H-20 HMV 3 | 5387847 | S | C | 53 | FINN WO 4592083 |  | 08.05.2020 | 31.05.2020 | 1 | #1# NEW FITTING/BRACKET INTERFERENCE WITH ELECTRICAL BRACKET, FR 65 PERFORM FINNAIR WO 4592083: PERFORM A320-53-1454 (SERVICE BULLETIN) REV. 00 FUSELAGE - INSPECTION - NEW FITTING/BRACKET INTERFERENCE WITH ELECTRICAL | SHM: SB A320-53-1454 (SERVICE BULLETIN) REV. 00 HAS BEEN PERFORMED INTERFERENCE BETWEEN Z-BRACKET AND ELECTRICAL BONDING BRACKET INTERFERENCE BETWEEN
OH-LXI | 17.05 | OH-LXI/H-20 HMV 3 | 5387848 | S | C | 55-00 | FINN WO 4334328 |  | 08.05.2020 | 23.05.2020 | 1 | #1# INSPECTION OF ELEVATOR UPPER AND LOWER SKIN PANELS FOR LIQUID, RH PERFORM FINNAIR WO 4334328: PERFORM A320-55-1046 COMPONENT (COMBINED FRAME AND EQUIP. WORK INSTR) REV. 01, CONFIG. 002 STABILIZERS-ELEVATOR-INSPECTIO | NDT: THERMOGRAPHY INSPECTION ON THE ELEVATOR HAS BEEN PERFORMED PER NTM 55-20-07 METHOD B REV.128. RESULT: NO WATER INGRESS NOTED CAMERA USED: FLIR T2
OH-LXI | 17.05 | OH-LXI/H-20 HMV 3 | 5387850 | S | C | 55-20 | FINN WO 4426428 |  | 08.05.2020 | 09.06.2020 | 1 | #1# ELEVATOR FITTINGS INSPECTION. PERFORM FINNAIR WO 4426428: PERFORM A320-55-1048 (SERVICE BULLETIN) REV. 02, COFIG 001 STABILIZERS - ELEVATOR - ELEVATOR FITTINGS INSPECTION. | STABILIZERS - ELEVATOR - ELEVATOR FITTINGS INSPECTION HAS BEEN PERFORMED IN ACCORDANCE WITH FINNAIR WO 4426428: A320-55-1048 (SERVICE BULLETIN) REV. 0
OH-LXI | 17.05 | OH-LXI/H-20 HMV 3 | 5387852 | S | C | 57-00 | FINN WO 4765945 |  | 08.05.2020 | 23.05.2020 | 1 | #1# INSP. WING TOP SKIN PANEL 2 OVERHANG BETWEEN RIB 22 AN D RIB 27 PERFORM FINNAIR WO 4765945: PERFORM A320-57-1154 (SERVICE BULLETIN) REV. 6, COFIG. 003 WINGS - INSPECTION OF WING TOP SKIN PANEL 2 OVERHANG BETWEEN R | NDT. PER TASK A320-A-57-XX-1154-01001-355A-A: ULTRASONIC INSPECTION HAS BEEN PERFORMED PER NTM 57-59-07 REV.128. RESULT: NO CORROSION NOTED INSTRUME
OH-LXI | 17.05 | OH-LXI/H-20 HMV 3 | 5387853 | S | C | 57-00 | FINN WO 4765888 |  | 08.05.2020 | 23.05.2020 | 1 | #1# INSP. WING TOP SKIN PANEL 2 OVERHANG BETWEEN RIB 4 AND RIB 22 PERFORM FINNAIR WO 4765888: PERFORM A320-57-1155 (SERVICE BULLETIN) REV. 6, CONFIG.003 WING - INSPECTION OF WING TOP SKIN PANEL 2 OVERHANG BETWEEN RI | NDT. PER TASK A320-A-57-XX-1155-01003-355A-A: ULTRASONIC INSPECTION HAS BEEN PERFORMED PER NTM 57-59-07 REV.128. RESULT: NO CORROSION NOTED INSTRUME
OH-LXI | 17.05 | OH-LXI/H-20 HMV 3 | 5387854 | S | C | 57-00 | FINN WO 4733158 |  | 08.05.2020 | 01.06.2020 | 1 | #1# MODIFY INBOARD AND OUTBOARD FLAP TO INCREASE CLEARANCE PERFORM FINNAIR WO 4733158: PERFORM A320-57-1192 (SERVICE BULLETIN) REV. 2, CONFIG. 001. WINGS - TE AND TRAILING EDGE DEVICES - MODIFY INBOARD AND O | NDT ER SUBTASK 571192-832-201/202-001: US PULSE-ECHO INSPECTION ON THE MODIFICATION AREA HAS BEEN PERFORMED PER NTM 51-10-06 PROCEDURE A AND 51-40-00
OH-LXI | 17.05 | OH-LXI/H-20 HMV 3 | 5387856 | S | C | 92 | FINN WO 2436012 |  | 08.05.2020 | 28.05.2020 | 1 | #1# LUGS INSPECTION ON 10VU SLEEVES PERFORM FINNAIR WO 2436012: A320-92-1087/SB(RV.03) ELECTRIC AND ELECTRONIC COMMON INSTALLATION-GENERAL- -LUGS INSPECTION ON 10VU SLEEVES. | THE FINNAIR WO 2436012: HAS BEEN PERFORMED. LUGS NO CRACKS
OH-LXI | 17.05 | OH-LXI/H-20 HMV 3 | 5387857 | S | C | 92 | FINN WO 4075914 |  | 08.05.2020 | 07.06.2020 | 1 | #1# REPLACE CONVOLUTED CONDUIT BY TEXTIL ONE ON PYLON PERFORM FINNAIR WO 4075914: A320-92-1117/SB(RV.01), CONFIG.002 ELECTRIC AND ELECTRONIC COMMON INSTALLATION - GENERAL - REPLACE CONVOLUTED CONDUIT BY | SB A320-92-1117/SB(RV.01), CONFIG.002 WAS PRFORMED.
OH-LXI | 17.05 | OH-LXI/H-20 HMV 3 | 5387857 | S | C | 92 | FINN WO 4075914 |  | 08.05.2020 | 07.06.2020 | 2 | TEST AFTER ENGINE FIRE BOTTLES INSTALLATION PERFORM REQUIRED TESTS.AMM 26-21-00-710-002 AND AMM 26-12-00-710-001.REV. 74. | TESTS AMM 26-21-00-710-002 AND AMM 26-12-00-710-001.REV. 74. WERE PERFORMED BY MECH. HUJERA.
OH-LXI | 17.05 | OH-LXI/H-20 HMV 3 | 5387859 | S | C | 25-40 | FINN WO 4434702 |  | 08.05.2020 | 07.06.2020 | 1 | #1# OXYGEN BOX INSTALLATION IMPROVEMENT PERFORM FINNAIR WO 4434702: G901001-25-36/SB(RV.4) OXYGEN BOX INSTALLATION IMPROVEMENT SPACE FLEX LAVATORY TOP ASSEMBLY SUMMARY OF MODIFICATION. | PERFORMED SB G901001-25-36/SB(RV.4).
OH-LXI | 17.05 | OH-LXI/H-20 HMV 3 | 5387860 | S | C | 25-40 | FINN WO 4458477 |  | 08.05.2020 | 07.06.2020 | 1 | #1# INSTALLATION OF PROTECTIVE TAPE OVER FLOOR FITTING PERFORM FINNAIR WO 4458477: G901001-25-47/SB(RV.5) INSTALLATION OF PROTECTIVE TAPE OVER FLOOR FITTING SPLIT LINE SPACE FLEX LAVATORY TOP ASSEMBLY. | PERFORMED ALL SB.
OH-LXI | 17.05 | OH-LXI/H-20 HMV 3 | 5387861 | S | C | 25-40 | FINN WO 4746472 |  | 08.05.2020 | 07.06.2020 | 1 | #1# INFO BAR REPLACEMENT SPACE FLEX LAVATORY PERFORM FINNAIR WO 4746472: G901001-25-54/SB(RV.5) INFO BAR REPLACEMENT SPACE FLEX LAVATORY TOP ASSEMBLY. | SB G901001-25-54/SB(RV.5) WAS PERFORMED.
OH-LXI | 17.05 | OH-LXI/H-20 HMV 3 | 5387863 | S | C | 25-40 | TAV WO 4746529 |  | 08.05.2020 | 07.06.2020 | 1 | #1# FIRE EXTINGUISHER DOOR HINGE ASSEMBLY REPLACEMENT PERFORM FINNAIR WO 4746529: G901001-25-59/SB(RV.2) FIRE EXTINGUISHER DOOR HINGE ASSEMBLY REPLACEMENT SPACE FLEX LAVATORY TOP ASSEMBLY. | PERFORMED SB G901001-25-59/SB(RV.2).
OH-LXI | 17.05 | OH-LXI/H-20 HMV 3 | 5387864 | S | C | 25-40 | FINN WO 4458491 |  | 08.05.2020 | 07.06.2020 | 1 | #1# INSTALL FLUID BARRIER ASSEMBLY AND TOILET SHROUD DRIP SHIELD PERFORM FINNAIR WO 4458491: G901001-25-60/SB(RV.6) INSTALLATION OF FLUID BARRIER ASSEMBLY AND TOILET SHROUD DRIP SHIELD SPACE FLEX LAVATORY TOP ASSE | PERFORMED SB G901001-25-60/SB(RV.6).
OH-LXI | 17.05 | OH-LXI/H-20 HMV 3 | 5387865 | S | C | 25-40 | FINN WO 4458506 |  | 08.05.2020 | 07.06.2020 | 1 | #1# SPLIT LINE FITTING ASSEMBLY REPLACEMENT PERFORM FINNAIR WO 4458506: G901001-25-61/SB(RV.4) SPLIT LINE FITTING ASSEMBLY REPLACEMENT SPACE FLEX LAVATORY TOP ASSEMBLY. THIS SERVICE BULLETIN | ALL SB HAS BEEN PERFORMED .
OH-LXI | 17.05 | OH-LXI/H-20 HMV 3 | 5387866 | S | C | 25-40 | FINN WO 4746549 |  | 08.05.2020 | 02.06.2020 | 1 | #1# SMOKE DETECTOR WIRE HARNESS LABEL REPLACEMENT PERFORM FINNAIR WO 4746549: G901001-25-64/SB(RV.3) SMOKE DETECTOR WIRE HARNESS LABEL REPLACEMENT | SB G901001-25-64/SB(RV.3) WAS PERFORMED.
OH-LXI | 17.05 | OH-LXI/H-20 HMV 3 | 5387867 | S | C | 71-10 | FINN WO 4311646 |  | 08.05.2020 | 21.05.2020 | 1 | #1# INLET COWL, LIP SKIN INSPECTION FOR CRACKS, ENG 1 PERFORM FINNAIR WO 4311646: RA32071-120/SB(RV.4) INLET COWL,LIP SKIN INSPECTION FOR CRACKS S/N 7829001 | RA32071-120/SB(RV.4) HAS BEEN PERFORMED RESULT NO CRACKS
OH-LXI | 17.05 | OH-LXI/H-20 HMV 3 | 5387869 | S | C | 71-10 | FINN WO 4311648 |  | 08.05.2020 | 21.05.2020 | 1 | #1# INLET COWL, LIP SKIN INSPECTION FOR CRACKS, ENG 2 PERFORM FINNAIR WO 4311648: RA32071-120/SB(RV.4) INLET COWL,LIP SKIN INSPECTION FOR CRACKS S/N 7562001 | #1# RA32071-120/SB(RV.4) HAS BEEN PERFORMED. RESULT NO CRACKS.
OH-LXI | 17.05 | OH-LXI/H-20 HMV 3 | 5387874 | S | C | 20 | FINN WO 4407134 |  | 08.05.2020 | 28.05.2020 | 1 | #1# READOUT OF REMOVABLE STRUCTURAL COMPONENTS PN AND SN PERFORM FINNAIR WO 4407134: TASK-32S-2000-0001/145(RV.00) AGING AIRCRAFT - READOUT OF REMOVABLE STRUCTURAL COMPONENTS PN AND SN. | FIN WO 4407134 TASK-32S-2000-0001 HAS BEEN PERFORMED
OH-LXI | 17.05 | OH-LXI/H-20 HMV 3 | 5387881 | S | C | 21-30 | FINN WO 2003730 |  | 08.05.2020 | 07.06.2020 | 1 | #1# REMOVAL OF THE SAFETY VALVE PERFORM FINNAIR WO 2003730: REPLACE PN:9024-15704-03 SN:1457177 (VALVE - SAFETY) INSTALLED AT: 6HL(VALVE-SAFETY) INFO/TRIGGERED BY: FC(FUNCTIONAL C | THE SAFETY VALVE HAS BEEN REPLACED PER AMM 21-21-52 REV.74,MAY 01/2020.
OH-LXI | 17.05 | OH-LXI/H-20 HMV 3 | 5387883 | S | C | 25-50 | FINN WO 4450837 |  | 08.05.2020 | 31.05.2020 | 1 | #1# REMOVE THE AIR-STOP DRAIN VALVE PERFORM FINN WO 4450837: 25-50-00-200-803-A 25-53-51-000-001-A REMOVE THE AIR-STOP DRAIN VALVE OF THE FWD CARGO COMPARTMENT. SEND THE AIR-STOP DRA | AIR-STOP DRAIN VALVE HAS BEEN INSTALLED IAW AMM 25-53-51, REV. 74, 01.MAY.2020
OH-LXI | 17.05 | OH-LXI/H-20 HMV 3 | 5387885 | S | C | 49-00 | FINN WO 4779280 |  | 08.05.2020 | 24.05.2020 | 1 | #1# APU GENERAL VISUAL INSPECTION PERFORM FINNAIR WO 4779280: APU GENERAL VISUAL INSPECTION DO THE APU GVI ACCORDING TO TASKCARD 491104-001 NOTE! AFTER WORK IS PERFORMED ACCORDING T | APU GENERAL VISUAL INSPECTION TASKCARD 491104-001 WAS PERFORMED
OH-LXI | 17.05 | OH-LXI/H-20 HMV 3 | 5387888 | S | C | 49-00 | FINN WO 4779282 |  | 08.05.2020 | 24.05.2020 | 1 | #1# APU FUEL FILTER DELTA P INDICATOR INSPECTION PERFORM FINNAIR WO 4779282: APU FUEL FILTER DELTA P INDICATOR INSPECTION INSPECT THE APU FUEL FILTER DELTA P INDICATOR ACCORDING TO TASKCARD 493211-0 | TASKCARD 493211-001 WAS PERFORMED AMM 49-32-11-210-002 REV 74
OH-LXI | 17.05 | OH-LXI/H-20 HMV 3 | 5387889 | S | C | 49-00 | FINN WO 4779284 |  | 08.05.2020 | 24.05.2020 | 1 | #1# APU MAGNETIC CHIP DETECTOR INSPECTION PERFORM FINNAIR WO 4779284: APU MAGNETIC CHIP DETECTOR INSPECTION INSPECT THE APU MAGNETIC CHIP DETECTOR ACCORNING TO TASKCARD 499104-001 NOTE! AFT | APU MAGNETIC CHIP DETECTOR INSPECTION WAS PERFORMED TASKCARD 499104-001
OH-LXI | 17.05 | OH-LXI/H-20 HMV 3 | 5387890 | S | C | 49-00 | FINN WO 4779286 |  | 08.05.2020 | 24.05.2020 | 1 | #1# APU STARTER BRUSH WEAR INDICATOR INSPECTION PERFORM FINNAIR WO 4779286: APU STARTER BRUSH WEAR INDICATOR INSPECTION INSPECT THE APU STARTER BRUSH WEAR INDICATOR ACCORDING TO TASKCARD 494251-A2 | INSPECT THE APU STARTER BRUSH WEAR INDICATOR WAS PERFORMED TASKCARD 494251-A2-1.
OH-LXI | 17.05 | OH-LXI/H-20 HMV 3 | 5387891 | S | C | 24-00 | FINN WO 4779392 |  | 08.05.2020 | 08.06.2020 | 1 | #1# REPLACE IDG OIL FILTERS PERFORM FINNAIR WO 4779392: REPLACE IDG OIL FILTERS PERFORM ON PN:1706903 SN:AAB3001994 (IDG) REPLACEMENT (1706903 REPLACEMENT) REPLACE IDG OIL FIL | ENG#2 IDG OIL FILTERS HAVE BEEN CHANGED IN ACCORDANCE WITH A320 AMM TASK 24-21-00-920-040-B, REV.74, 01.MAY.2020
OH-LXI | 17.05 | OH-LXI/H-20 HMV 3 | 5387892 | S | C | 05-20 | FINN WO 4822510 |  | 08.05.2020 | 11.06.2020 | 1 | #1# SERVICE CHECK PERFORM FINNAIR WO 4822510: SERVICE CHECK, MEC TASK 05-20-00-200-004 F SERVICE CHECK INSTRUCTIONS | THE SERVICE CHECK HAS BEEN PERFORMED IAW T/C 05-20-00-200-004 REV. 20200224
OH-LXI | 17.05 | OH-LXI/H-20 HMV 3 | 5387893 | S | C | 53 | FINN WO 3968034 |  | 08.05.2020 | 06.06.2020 | 1 | #1# AFT UPPER SIDE OF THE LH MAIN DOOR FRAME BURNMARK PERFORM FINNAIR WO 3968034: BURN MARK FOUND AT THE RIVET HEAD AND ADJACENT SKIN AFT UPPER SIDE OF THE LH MAIN DOOR FRAME. LOCATION: BETWEEN FR20 AND | NDT: HFEC INSPECTION OF THE SURFACE AND HFEC INSPECTION OF OPEN HOLE HAS BEEN PERFORMED ACC. TO NTM 51-10-08-250-802-A01 AND NTM 51-10-01-250-801-A01
OH-LXI | 17.05 | OH-LXI/H-20 HMV 3 | 5387894 | S | C | 53 | FINN WO 3968092 |  | 08.05.2020 | 06.06.2020 | 1 | #1# AFT LOWER SIDE OF THE LH MAIN DOOR FRAME BURNMARK PERFORM FINNAIR WO 3968092: BURN MARK FOUND AT THE RIVET HEAD AND ADJACENT SKIN AFT LOWER SIDE OF THE LH MAIN DOOR FRAME. LOCATION: BETWEEN FR20 AND | NDT: HFEC INSPECTION OF THE SURFACE AND HFEC INSPECTION OF OPEN HOLE HAS BEEN PERFORMED ACC. TO NTM 51-10-08-250-802-A01 AND NTM 51-10-01-250-801-A01
OH-LXI | 17.05 | OH-LXI/H-20 HMV 3 | 5387896 | M | C | 53-10 | (finding) |  | 08.05.2020 | 12.06.2020 | 1 | PERFORM FINNAIR WO 4510012: PERFORM PERMANENT REPAIR (INSPECTIONS, NOT ACTUAL REPAIR IF NO FINDINGS) IAW DOSSIER 80635639/013 REQUIREMENTS AND REPORT | EXTERNAL AND INTERNAL HFEC INSPECTION AROUND DAMAGE HAS BEEN PERFORMED ACC. TO NTM 51-10-08-250-802-A01 REV.128 RESULT: NO CRACK NOTED INSTRUMENT USED
OH-LXI | 17.05 | OH-LXI/H-20 HMV 3 | 5387896 | M | C | 53-10 | (finding) |  | 08.05.2020 | 12.06.2020 | 2 | SHM: BIRD STRIKE DENT IS ABOVE COCKPIT LH SIDE WINDOWS BETWEEN FRAMES FR8-FR9 THIS REPAIR IS CATEGORY B REPAIR MUST BE REGULARLY INSPECTED EVALUATION | SHM: THIS REPAIR IS CATEGORY B REPAIR MUST BE REGULARLY INSPECTED INSPECTION INTERVAL THRESHOLD 84 900 FC (FH NOT RELEVANT) PER. RDAS REF:80635639/0
OH-LXI | 17.05 | OH-LXI/H-20 HMV 3 | 5387898 | S | C | 72 | TAV TC 36401 | 5387901 | 08.05.2020 | 28.05.2020 | 1 | #1# DENT ON RH FAN COWL OF ENGINE 2 PERFORM ADHOC FINNAIR TC 36401: PERFROM TAP TEST AND VISUAL INSPECTION AT 750 FH / 750 FC / 4 CALENDAR MONTHS INTERVAL TO MAKE SURE THE DAMAGE IS NOT | PERFORMED PERMANENT REPAIR PER ROHR SRM 54-20-00,REPAIR 7,REV.62,SEP.30/19.SEE CSAT W/O 5387901(ORIG.FIN W/O 4452885).
OH-LXI | 17.05 | OH-LXI/H-20 HMV 3 | 5387898 | S | C | 72 | FINN WO 4452885 | 5387901 | 08.05.2020 | 28.05.2020 | 1 | #1# DENT ON RH FAN COWL OF ENGINE 2 PERFORM ADHOC FINNAIR TC 36401: PERFROM TAP TEST AND VISUAL INSPECTION AT 750 FH / 750 FC / 4 CALENDAR MONTHS INTERVAL TO MAKE SURE THE DAMAGE IS NOT | PERFORMED PERMANENT REPAIR PER ROHR SRM 54-20-00,REPAIR 7,REV.62,SEP.30/19.SEE CSAT W/O 5387901(ORIG.FIN W/O 4452885).
OH-LXI | 17.05 | OH-LXI/H-20 HMV 3 | 5387901 | S | C | 54 | FINN WO 4452885 |  | 08.05.2020 | 28.05.2020 | 1 | #1# DENT ON ENG2 RH FAN COWL PERFORM FINNAIR WO 4452885: DENT ON ENG2 RH FAN COWL DURING MAINTENANCE FOUND DENT ON RH FAN COWL LOWER SECTION. DENT WIDTH 40MM, LENGTH 40MM, DEPTH | FOR REPAIR SEE TO CSAT CM138383.
OH-LXI | 17.05 | OH-LXI/H-20 HMV 3 | 5387901 | S | C | 54 | FINN WO 4452885 |  | 08.05.2020 | 28.05.2020 | 2 | DENT ON ENG2 RH FAN COWL ENG2 RH FAN COWL DOOR WAS REMOVED I.A.W.AMM TASK 71-13-11-000-041-A,REV.74,01-MAY-2020 DUE TO WORK SHOP REPAIR. | ENG2 RH FAN COWL DOOR HAS BEEN INSTALLED I.A.W.AMM TASK 71-13-11-400-041-A REV.74,01-MAY-2020.
OH-LXI | 17.05 | OH-LXI/H-20 HMV 3 | 5387902 | S | C | 78-00 | FINN WO 4413851 |  | 08.05.2020 | 26.05.2020 | 1 | #1# THRUST REVERSER ASSY, LH PERFORM FINNAIR WO 4413851: 642-3801-515 RR30-RR30 OF THRUST REVERSER ASSY, LH(642-3801-521/408000 78-31-41-210-042-B DO A DETAILED VISUAL INSPECTION | 642-3801-515 RR30-RR30 HAS BEEN PERFORMED
OH-LXI | 17.05 | OH-LXI/H-20 HMV 3 | 5387903 | S | C | 78-00 | FINN WO 4413852 |  | 08.05.2020 | 26.05.2020 | 1 | #1# THRUST REVERSER ASSY, LH PERFORM FINNAIR WO 4413852: 642-3801-515 RR31-RR31 OF THRUST REVERSER ASSY, LH(642-3801-521/408000 PERFORM INSPECTION ACCORDING TO TASKCARD 783000-C4 | 642-3801-515 RR31-RR31 HAS BEEN PERFORMED
OH-LXI | 17.05 | OH-LXI/H-20 HMV 3 | 5387904 | S | C | 78-00 | FINN WO 4413853 |  | 08.05.2020 | 26.05.2020 | 1 | #1# THRUST REVERSER ASSY, LH PERFORM FINNAIR WO 4413853: 642-3801-515 RR32-RR32 OF THRUST REVERSER ASSY, LH(642-3801-521/408000 PERFORM INSPECTION ACCORDING TO TASKCARD 783000-C8 | 642-3801-515 RR32-RR32 HAS BEEN PERFORMED
OH-LXI | 17.05 | OH-LXI/H-20 HMV 3 | 5387905 | S | C | 78-00 | FINN WO 4413854 |  | 08.05.2020 | 26.05.2020 | 1 | #1# THRUST REVERSER ASSY, LH PERFORM FINNAIR WO 4413854: 642-3801-515 RR33-RR33 OF THRUST REVERSER ASSY, LH(642-3801-521/408000 PERFORM INSPECTION ACCORDING TO TASKCARD 783100-C7 | 642-3801-515 RR33-RR33 HAS BEEN PERFORMED
OH-LXI | 17.05 | OH-LXI/H-20 HMV 3 | 5387906 | S | C | 78-00 | FINN WO 4413859 |  | 08.05.2020 | 26.05.2020 | 1 | #1# THRUST REVERSER ASSY, RH PERFORM FINNAIR WO 4413859: 642-3801-515 RR30-RR30 OF THRUST REVERSER ASSY, RH(642-3802-523/408100 78-31-41-210-042-B DO A DETAILED VISUAL INSPECTIO | 642-3801-515 RR30-RR30 HAS BEEN PERFORMED
OH-LXI | 17.05 | OH-LXI/H-20 HMV 3 | 5387908 | S | C | 78-00 | FINN WO 4413860 |  | 08.05.2020 | 26.05.2020 | 1 | #1# THRUST REVERSER ASSY, RH PERFORM FINNAIR WO 4413860: 642-3801-515 RR31-RR31 OF THRUST REVERSER ASSY, RH(642-3802-523/408100 PERFORM INSPECTION ACCORDING TO TASKCARD 783000-C4 | 642-3801-515 RR31-RR31 HAS BEEN PERFORMED
OH-LXI | 17.05 | OH-LXI/H-20 HMV 3 | 5387911 | S | C | 78-00 | FINN WO 4413862 |  | 08.05.2020 | 26.05.2020 | 1 | #1# THRUST REVERSER ASSY, RH PERFORM FINNAIR WO 4413862: 642-3801-515 RR33-RR33 OF THRUST REVERSER ASSY, RH(642-3802-523/408100 PERFORM INSPECTION ACCORDING TO TASKCARD 783100-C7 | 642-3801-515 RR33-RR33 HAS BEEN PERFORMED
OH-LXI | 17.05 | OH-LXI/H-20 HMV 3 | 5387912 | S | C | 78-00 | FINN WO 4416019 |  | 08.05.2020 | 29.05.2020 | 1 | #1# THRUST REVERSER ASSY, LH PERFORM FINNAIR WO 4416019: 642-3801-515 RR31-RR31 OF THRUST REVERSER ASSY, LH(642-3801-521/340200 PERFORM INSPECTION ACCORDING TO TASKCARD 783000-C4 | INSPECTION ACCORDING TO T/C 783000-C4-1 HAS BEEN PERFORMED. O.K.
OH-LXI | 17.05 | OH-LXI/H-20 HMV 3 | 5387913 | S | C | 78-00 | FINN WO 4416029 |  | 08.05.2020 | 29.05.2020 | 1 | #1# THRUST REVERSER ASSY, LH PERFORM FINNAIR WO 4416029: 642-3801-515 RR33-RR33 OF THRUST REVERSER ASSY, LH(642-3801-521/340200 PERFORM INSPECTION ACCORDING TO TASKCARD 783100-C7 | INSPECTION ACC TO T/C 783100-C7-1 HAS BEEN PERFORMED.O.K.
OH-LXI | 17.05 | OH-LXI/H-20 HMV 3 | 5387915 | S | C | 78-30 | FINN WO 4416031 |  | 08.05.2020 | 29.05.2020 | 1 | #1# THRUST REVERSER ASSY, LH PERFORM FINNAIR WO 4416031: 642-3801-515 RR35-RR35 OF THRUST REVERSER ASSY, LH(642-3801-521/340200 PERFORM INSPECTION ACCORDING TO TASKCARD 783200-02 | INSPECTION ACC TO T/C 783200-02-1 HAS BEEN PERFORMED.O.K.
OH-LXI | 17.05 | OH-LXI/H-20 HMV 3 | 5387916 | S | C | 78-00 | FINN WO 4416032 |  | 08.05.2020 | 29.05.2020 | 1 | #1# THRUST REVERSER ASSY, LH PERFORM FINNAIR WO 4416032: 642-3801-515 RR36-RR36 OF THRUST REVERSER ASSY, LH(642-3801-521/340200 PERFORM INSPECTON ACCORDING TO TASKCARD 783000-C2- | INSPECTION T/C 783000-C2-1 HAS BEEN PERFORMED.O.K.
OH-LXI | 17.05 | OH-LXI/H-20 HMV 3 | 5387917 | S | C | 78-30 | FINN WO 4444305 |  | 08.05.2020 | 29.05.2020 | 1 | #1# THRUST REVERSER ASSY, RH PERFORM FINNAIR WO 4444305: 42-3801-515 RR35-RR35 OF THRUST REVERSER ASSY, RH(642-3802-523/340300 PERFORM INSPECTION ACCORDING TO TASKCARD 783200-02- | INSPECTION ACC TO T/C 783200-02-1 HAS BEEN PERFORMED. O.K.
OH-LXI | 17.05 | OH-LXI/H-20 HMV 3 | 5387919 | S | C | 78-00 | FINN WO 4444663 |  | 08.05.2020 | 25.05.2020 | 1 | #1# THRUST REVERSER ASSY, LH PERFORM FINNAIR WO 4444663: 642-3801-515 RR30-RR30 OF THRUST REVERSER ASSY, LH(642-3801-521/340200 78-31-41-210-042-B DO A DETAILED VISUAL INSPECTIO | DVI OF T/R BLOCKER DOOR ACT. ROD END HAS BEEN PERFORMED.O.K.AMM 78-31-41-210-042-B REV.74,01.MAY.2020
OH-LXI | 17.05 | OH-LXI/H-20 HMV 3 | 5387920 | S | C | 78-00 | FINN WO 4449064 |  | 08.05.2020 | 29.05.2020 | 1 | #1# THRUST REVERSER ASSY, RH PERFORM FINNAIR WO 4449064: 642-3801-515 RR31-RR31 OF THRUST REVERSER ASSY, RH(642-3802-523/340300 PERFORM INSPECTION ACCORDING TO TASKCARD 783000-C4 | INSPECTION ACC TO T/C 783000-C4-1 HAS BEEN PERFORMED. O. K.
OH-LXI | 17.05 | OH-LXI/H-20 HMV 3 | 5387922 | S | C | 78-00 | FINN WO 4451484 |  | 08.05.2020 | 29.05.2020 | 1 | #1# THRUST REVERSER ASSY, LH PERFORM FINNAIR WO 4451484: 642-3801-515 RR32-RR32 OF THRUST REVERSER ASSY, LH(642-3801-521/340200 PERFORM INSPECTION ACCORDING TO TASKCARD 783000-C8 | GVI OF INNERBARREL HEATSHIELD, FIRE PROTECTIVE COATING AND FIRE SEALS HAS BEEN PERFORMED.O.K. AMM 78-32-11-220-040-B,REV.74,01.MAY.2020. INSPECTION 78
OH-LXI | 17.05 | OH-LXI/H-20 HMV 3 | 5387923 | S | C | 78-00 | FINN WO 4451485 |  | 08.05.2020 | 29.05.2020 | 1 | #1# THRUST REVERSER ASSY, RH PERFORM FINNAIR WO 4451485: 42-3801-515 RR32-RR32 OF THRUST REVERSER ASSY, RH(642-3802-523/340300 PERFORM INSPECTION ACCORDING TO TASKCARD 783000-C8- | INSPECTION ACC TO T/C 783000-C8-1 HAS BEEN PERFORMED.O.K.
OH-LXI | 17.05 | OH-LXI/H-20 HMV 3 | 5387924 | S | C | 78-00 | FINN WO 4466519 |  | 08.05.2020 | 29.05.2020 | 1 | #1# THRUST REVERSER ASSY, RH PERFORM FINNAIR WO 4466519: 642-3801-515 RR33-RR33 OF THRUST REVERSER ASSY, RH(642-3802-523/340300 PERFORM INSPECTION ACCORDING TO TASKCARD 783100-C7 | INSPECTION ACC TO T/C 783100-C7-1 HAS BEEN PERFORMED. O.K.
OH-LXI | 17.05 | OH-LXI/H-20 HMV 3 | 5387932 | S | C | 78-00 | FINN WO 4467415 |  | 08.05.2020 | 29.05.2020 | 1 | #1# THRUST REVERSER ASSY, RH PERFORM FINNAIR WO 4467415: 642-3801-515 RR36-RR36 OF THRUST REVERSER ASSY, RH(642-3802-523/340300 PERFORM INSPECTON ACCORDING TO TASKCARD 783000-C2- | INSPECTION ACC TON T/C 783000-C2-1 HAS BEEN PERFORMED.O.K.
OH-LXI | 17.05 | OH-LXI/H-20 HMV 3 | 5387933 | S | C | 78-00 | FINN WO 4473523 |  | 08.05.2020 | 26.05.2020 | 1 | #1# EXHAUST NOZZLE PERFORM FINNAIR WO 4473523: 781100-C2-1-RR30 OF EXHAUST NOZZLE(642-4001-501/3610002) 430-22125 78-11-11-210-043-B DO A GENERAL VISUAL INSPECTION OF | 781100-C2-1-RR30 OF EXHAUST NOZZLE(642-4001-501/3610002) 430-22125 78-11-11-210-043-B, REV.74 GENERAL VISUAL INSPECTION OF THE CORE NOZZLE INNER AND O
OH-LXI | 17.05 | OH-LXI/H-20 HMV 3 | 5387935 | S | C | 21-00 | FINN WO 4499367 |  | 08.05.2020 | 11.06.2020 | 1 | #1# REMOVAL OF CONDENSER PERFORM FINNAIR WO 4499367: REPLACE PN:756A0000-06 SN:03767 (CONDENSER) INSTALLED AT: 00232S54215203(11HM2) INFO/TRIGGERED BY: RG(REGULAR CHECK) IN | THE CONDENSER HAS BEEN REPLACED PER AMM 21-52-32 REV.74,MAY 01/2020.
OH-LXI | 17.05 | OH-LXI/H-20 HMV 3 | 5387936 | S | C | 75-30 | FINN WO 4559442 |  | 08.05.2020 | 08.06.2020 | 1 | #1# ON WING LUB - VBV SYSTEM PERFORM FINNAIR WO 4559442: ON WING LUB - VBV SYSTEM PERFORM TASK CARD 753100-001 | TASK CARD 753100-001 HAS BEEN PERFORMED
OH-LXI | 17.05 | OH-LXI/H-20 HMV 3 | 5387937 | S | C | 78-00 | FINN WO 4676875 |  | 08.05.2020 | 26.05.2020 | 1 | #1# EXHAUST NOZZLE PERFORM FINNAIR WO 4676875: 781100-C2-1-RR30 OF EXHAUST NOZZLE(642-4001-501/7514001) 430-22125 78-11-11-210-043-B DO A GENERAL VISUAL INSPECTION OF | 781100-C2-1-RR30 OF EXHAUST NOZZLE(642-4001-501/7514001) 430-22125 78-11-11-210-043-B, REV.74, 01.MAY.2020 GENERAL VISUAL INSPECTION OF THE CORE NOZZL
OH-LXI | 17.05 | OH-LXI/H-20 HMV 3 | 5387939 | S | C | 53-40 | FINN TC 534111-286 |  | 08.05.2020 | 23.05.2020 | 1 | #1# 534111-286 - GVI - BLENDOUT ON BULK CARGO DOOR SURROUNDING PERFORM FINNAIR TC 534111-286: TITLE: GVI - BLENDOUT ON BULK CARGO DOOR SURROUNDING PERFORM GVI INSPECTION FROM OUTSIDE FOR BLENDOUT ON BULK DOOR S | GVI INSPECTION FROM OUTSIDE OF THE BLENDOUT ON BULK DOOR SURROUNDING FR60, STRG 31-32 DAMAGE CHART ITEM #110 HAS BEEN PERFORMED. RESULT: NO FINDING
OH-LXI | 17.05 | OH-LXI/H-20 HMV 3 | 533139-02-1 | TC | C | 53-30 | 533139-02-1 |  | 11.05.2020 | 28.05.2020 | 1 | FRAME FLANGES AT FR 38, 39,40 AND 41 - DET DO A DETAILED VISUAL INSPECTION OF: - FRAME FLANGES AT FR 38 AND FR 39 AND AT FR 40 AND FR 41 BETWEEN STRINGER 12 AND STRINGER 21, LH/RH, REF. AMM 53-
OH-LXI | 17.05 | OH-LXI/H-20 HMV 3 | 5388768 | S | C | 25-40 | FINN WO 4625117 |  | 12.05.2020 | 07.06.2020 | 1 | #1# SPACE FLEX LAVATORY TOP ASSEMBLY PERFORM FINNAIR WO 4625117: G901001-25-57/SB(RV.7) MAGNETIC LATCH STRIKER ADJUSTMENT AND REPLACEMENT SPACE FLEX LAVATORY TOP ASSEMBLY. | PERFORMED SB G901001-25-57/SB(RV.7).
OH-LXI | 17.05 | OH-LXI/H-20 HMV 3 | 5388836 | S | C | 71-00 |  |  | 12.05.2020 | 10.06.2020 | 1 | #1# ENGINES PRESERVATION DUE TO LONG-TERM STAY PERFORM ENGINE PRESERVATION ACCORDING APPLICABLE AMM FOR ENG #1 AND ENG #2. CONTACT CSAT PRODUCTION PLANNING FOR SPECIFICATION ( | AMM TASK 72-00-00-600-025-A REV74 PRESERVATION FOR A PERIOD OF UP TO 90 DAYS PEFORMED.
OH-LXI | 17.05 | OH-LXI/H-20 HMV 3 | 5388836 | S | C | 71-00 |  |  | 12.05.2020 | 10.06.2020 | 2 | #2# ENGINES DEPRESERVATION PLEASE PERFORM ENG#1 AND ENG #2 DEPRESERVATION IAW APPLICABLE AMM. | ENG#1 AND ENG#2 DEPRESERVATIONS HAVE BEEN PERFORMED PER AMM TASK 72-00-00-600-027-A, REV.74,01.MAY.2020.
OH-LXI | 17.05 | OH-LXI/H-20 HMV 3 | 5398325 | S | C | 79-00 | FINN WO 4827586 |  | 19.05.2020 | 06.06.2020 | 1 | #1# REPLACE LH WING TANK OUTER TEMP SENSOR 30QJ1 CUSTOMER REQUEST: PERFORM FINNAIR WO 4827586: REPLACE LH WING TANK OUTER TEMP SENSOR 30QJ1 IAW AMM 28-46-17-000-002-A AND 28-46-17-400-002-A AND VIS | LH WING TANK OUTER TEMP SENSOR 30QJ1 HAS BEEN REPLACED AND TESTED I.A.W. AMM 28-46-17-000-002-A AND 28-46-17-400-002-A REV.74
OH-LXI | 17.05 | OH-LXI/H-20 HMV 3 | 5398866 | M | C | 05-20 | (finding) | 5387157 | 19.05.2020 | 31.05.2020 | 1 | PYLON#2:DURING REMOVING THE ACCESS PNL 423AL,THREE RIVETS ON PANEL WERE FOUND LOOSEN(ATTACHED BRACKET LOOSEN TOO. KLE:PLS REPAIR LOOSEN RIVETS. | SHM: THE THREE RIVETS HAVE BEEN REPLACED AS PER DWG: D54610122 AND SRM:51-42-11 REV.133 01.MAY/2020
OH-LXI | 17.05 | OH-LXI/H-20 HMV 3 | 5398881 | M | C | 73-00 |  | 730000-C2-1 | 19.05.2020 | 10.06.2020 | 1 | FAULT GENERATED BY FADEC 1 CH A FOUND IN SCH. MAINTENANCE REPORT: LPTC VLV, J11, ECU, 752210. | CONFIRMATION TEST (FADEC TEST WITH ENG MOTORING AMM 73-29-00-710-040-B REV74) PERFORMED AS TSM 75-22-00-810-801-A REV74 REQUIRED. FAULT NOT CONFIRMED,
OH-LXI | 17.05 | OH-LXI/H-20 HMV 3 | 5398882 | M | C | 25-30 |  | 253000-01-1 | 19.05.2020 | 07.06.2020 | 1 | INT STOWAGE S1,S2 THE PINS(UPPER ATTACHMENT POINTS) ON STOWAGE S1 AND S2 WERE FOUND CRACKED | THE PINS HAVE BEEN CHANGED. AMM 25-27-44 REV 74, MAY 01/2020
OH-LXI | 17.05 | OH-LXI/H-20 HMV 3 | 5399007 | M | C | 52-50 |  | 525111-06-2 | 20.05.2020 | 08.06.2020 | 1 | ON COCKPIT DOOR MECHANICAL LOCKING SYSTEM COVERS WERE FOUND CRACKED. | THE COCKPIT DOOR COVERS HAVE BEEN CHANGED AND INSTALLED PER AMM 52-51-11,REV.74,01-MAY-2020.
OH-LXI | 17.05 | OH-LXI/H-20 HMV 3 | 5399068 | S | C | 05-20 |  |  | 20.05.2020 | 11.06.2020 | 1 | EXTERNAL WASHING PERFORM EXTERNAL WASHING OF THE A/C | WASHING HAS BEEN PERFORMED, WORKORDER USED FOR TIME TRACKING ONLY, ADMINISTRATIVELY CLOSED
OH-LXI | 17.05 | OH-LXI/H-20 HMV 3 | 5399074 | M | C | 29-10 |  | 291000-002 | 20.05.2020 | 04.06.2020 | 1 | #1# ENG.1 SEVERAL ATTACHING BOLTS OF ACCESS PANEL 413 EL AND HINGE ACCESS PANEL R/H SIDE WERE FOUND WORN. | THE BOLTS HAVE BEEN CHANGED
OH-LXI | 17.05 | OH-LXI/H-20 HMV 3 | 5399074 | M | C | 29-10 |  | 291000-002 | 20.05.2020 | 04.06.2020 | 2 | #2# DAMAGED NUTS ARE MARKED WITH TAPE, PLEASE REPLACE | THE STOP NUTS HAVE BEEN REPLACED AS PER SRM:51-42-11 REV.133 01.MAY/2020
OH-LXI | 17.05 | OH-LXI/H-20 HMV 3 | 5399114 | S | C | 25 |  |  | 20.05.2020 | 11.06.2020 | 1 | #1# CUSTOMER REQUEST PLEASE REPLACE DAMAGED SEAT COVERS AND CUSHIONS | PILOT SEAT COVERS AND CUSHIONS HAS BEEN REPLACED. AMM 25-11-61 REV.74 01-MAY-2020
OH-LXI | 17.05 | OH-LXI/H-20 HMV 3 | 5399186 | M | C | 25-20 |  | 252300-001 | 20.05.2020 | 07.06.2020 | 1 | INT DURING INSPECTION OF THE PASS. CAB. LOWER SIDEWALL PANELS SOME STUDS WERE FOUND MISSING | THE MISSING STUDS HAVE BEEN INSTALLED AMM 25-23-44 REV.74, MAY 01/2020
OH-LXI | 17.05 | OH-LXI/H-20 HMV 3 | 5399186 | M | C | 25-20 |  | 252300-001 | 20.05.2020 | 07.06.2020 | 2 | INT SOME OF THE SECTION SEALINGS WERE FOUND MISSING | THE SEALS HAVE BEEN CHANGED AMM 25-20-00 REV.74, MAY 01/2020
OH-LXI | 17.05 | OH-LXI/H-20 HMV 3 | 5399186 | M | C | 25-20 |  | 252300-001 | 20.05.2020 | 07.06.2020 | 3 | INT SOME OF THE PASS. CAB. LOWER SIDEWALL PANELS WERE FOUND CRACKED | PANELS WERE REPAIRED IAW AMM 25-20-00-350-005 REV.74, 01-MAY-2020 FOR MORE DETAILS SEE CM PROJECT: "CM138348" "CM138351"
OH-LXI | 17.05 | OH-LXI/H-20 HMV 3 | 5399186 | M | C | 25-20 |  | 252300-001 | 20.05.2020 | 07.06.2020 | 4 | INT LOWER EDGE ALUMINIUM PLATE WAS FOUND UNSTICKED. | PANELS WERE REPAIRED IAW AMM 25-20-00-350-005 REV.74, 01-MAY-2020 FOR MORE DETAILS SEE CM PROJECT: "CM138353"
OH-LXI | 17.05 | OH-LXI/H-20 HMV 3 | 5399188 | M | C | 25-30 |  | 253000-002 | 20.05.2020 | 11.06.2020 | 1 | THE PLACARD PN/ 268500-3-35 WAS FOUND UNREADABLE. FOR DETAIL INFO SEE DWG NO. 618851-6611 OR CMM 25-35-557 | THE PLACARD HAS BEEN REPLACED.PER CMM 25-35-557 REV.01 JAN/26/2018
OH-LXI | 17.05 | OH-LXI/H-20 HMV 3 | 5399188 | M | C | 25-30 |  | 253000-002 | 20.05.2020 | 11.06.2020 | 2 | UPH THE TEFLON STRIPS ON TEE DEVIDER WERE FOUND DAMAGED. | THE TEFLON STRIPS ON TEE DEVIDER HAS BEEN REPAIRED AMM 25-20-00 REV.74 01-MAY-2020
OH-LXI | 17.05 | OH-LXI/H-20 HMV 3 | 5399188 | M | C | 25-30 |  | 253000-002 | 20.05.2020 | 11.06.2020 | 3 | JOIN THE L/H SIDEWALL WAS FOUND PUNCTURED FROM STEWARD SEAT. | THE SIDEWALL HAS BEEN REPAIRED.CMM 25-35-558 REV 01 SEP 27/17
OH-LXI | 17.05 | OH-LXI/H-20 HMV 3 | 5399188 | M | C | 25-30 |  | 253000-002 | 20.05.2020 | 11.06.2020 | 4 | UPH THE TEFLON STRIPS ON TEE DEVIDER WERE FOUND DAMAGED. | THE TEFLON STRIPS ON TEE DEVIDER HAS BEEN REPAIRED AMM 25-20-00 REV.74 01-MAY-2020
OH-LXI | 17.05 | OH-LXI/H-20 HMV 3 | 5399188 | M | C | 25-30 |  | 253000-002 | 20.05.2020 | 11.06.2020 | 6 | THE PLACARDS P/N 618958-15-7, P/N 618851-305 AND P/N 268506-3 WERE FOUND DAMAGED. | THE PLACARD PN 618958-15-7 HAS BEEN REPLACED. PER CMM-25-35-559 REV-01 JUN 14/18
OH-LXI | 17.05 | OH-LXI/H-20 HMV 3 | 5399189 | M | C | 53-40 |  | 534148-01-1 | 20.05.2020 | 30.05.2020 | 1 | EXT: ON ACCES PANEL 192BT RH WAS FOUND CRACKED AND CHAFED FILLET ASSY-L.E. PLS REPLACE | FILLET ASSY-L.E.ON ACCES PANEL 192BT RH HAS BEEN REPLACED,PER AMM 53-35-11, REV. 74, 01-MAY-2020.
OH-LXI | 17.05 | OH-LXI/H-20 HMV 3 | 5399189 | M | C | 53-40 |  | 534148-01-1 | 20.05.2020 | 30.05.2020 | 2 | EXT: ON ACCES PANEL 191BT LH WAS FOUND CRACKED AND CHAFED FILLET ASSY-L.E. | FILLET ASSY-L.E.ON ACCES PANEL 191BT LH HAS BEEN REPLACED,PER AMM 53-35-11, REV. 74, 01-MAY-2020.
OH-LXI | 17.05 | OH-LXI/H-20 HMV 3 | 5399194 | M | C | 25-20 |  | 252400-001 | 20.05.2020 | 11.06.2020 | 1 | INT SEVERAL BUMPERS ON OHSC DOORS WERE FOUND MISSING. POSITION MARKED BY RED TAPE. | MISSING BUMBERS WERE REPLACED WITH NEW ONES BY AMM 25-24-41 REV.74 01-MAY-2020
OH-LXI | 17.05 | OH-LXI/H-20 HMV 3 | 5399194 | M | C | 25-20 |  | 252400-001 | 20.05.2020 | 11.06.2020 | 2 | INT OHSC DOOR DAMPERS ON POSITIONS 1ABC,26FED AND 9FED WERE FOUND IN UNSERVICABLE CONDITION. ALSO THERE WAS FOUND MISSING RING RETAINING AND WASHER ON | UNSERVICABLE DAMPERS WERE REPLACED WITH NEW ONES ACCORDING TO AMM 25-24-41 REV.74 01-MAY-2020
OH-LXI | 17.05 | OH-LXI/H-20 HMV 3 | 5399194 | M | C | 25-20 |  | 252400-001 | 20.05.2020 | 11.06.2020 | 3 | INT OHSC INNER WALL: SEVERAL DENTS WERE FOUND ON POS.17FED,23FED,27FED,12ABC. ITS MARKED BY RED TAPE. | THE OVHD STWG HAS BEEN REPAIRED IAW AMM 25-00-00-330-003, (REV.74, 01-MAY-2020).
OH-LXI | 17.05 | OH-LXI/H-20 HMV 3 | 5399194 | M | C | 25-20 |  | 252400-001 | 20.05.2020 | 11.06.2020 | 4 | INT THE PAINT WAS FOUND DAMAGED ON POS. 26FED,17FED AND 2FED. ITS MARKED BY RED TAPE. | THE PAINT HAS BEEN REPAIRED. AMM 25-20-00 REV.74 01/MAY/2020
OH-LXI | 17.05 | OH-LXI/H-20 HMV 3 | 5399197 | M | C | 25-20 |  | 252700-001 | 21.05.2020 | 10.06.2020 | 1 | THE LITERATURE POCKETS WERE FOUND UNSERVICEABLE | THE LITERATURE POCKETS: P/N 139-00-428-73 POS. 10A, 10B, 10D, 10F, 10E, 13C, 14C, 18D, 18E, 18F, 26D, 26E, 15D, 15E AND 15F HAVE BEEN CHANGED IAW CMM
OH-LXI | 17.05 | OH-LXI/H-20 HMV 3 | 5399199 | M | C | 25-20 |  | 252100-006 | 21.05.2020 | 10.06.2020 | 1 | THE PASSENGER SEATS WERE FOUND DAMAGED - CRACKED OR MISSING PLASTIC PARTS - FAILURED ADJUST BACKREST, SEAT TABLES, ARMREST - LOOSE OR DAMAGED TABLES | P/N 3510D389-32-011 S/N 398019 HAS BEEN ADJUSTED AND CHANGED DAMAGED PARTS: P/N 139-00-240-22 POS. F P/N 139-00-117-04 3X P/N 139-00-403-12AJ 3X P/N
OH-LXI | 17.05 | OH-LXI/H-20 HMV 3 | 5399208 | M | C | 05-40 |  | ZL-411-01-1 | 21.05.2020 | 31.05.2020 | 2 | ENG#2: PAINT WAS FOUND DETERIORATED ON PANEL 485AL(P/N D5453005701400) | PANEL 485AL HAS BEEN REPAIRED. FOR MORE INFO SEE CM PROJECT CM138394
OH-LXI | 17.05 | OH-LXI/H-20 HMV 3 | 5399220 | M | C | 05-40 |  | ZL-411-01-1 | 21.05.2020 | 30.05.2020 | 1 | ENG#2,PYLON:SEAL OF ACCS PNL 485BL WAS FOUND CRACKED. | #1# THE SEAL OF THE PANEL 485BL HAS BEEN REPLACED IAW AMM 70-23-00 REV 74. 01-MAY-2020
OH-LXI | 17.05 | OH-LXI/H-20 HMV 3 | 5399220 | M | C | 05-40 |  | ZL-411-01-1 | 21.05.2020 | 30.05.2020 | 2 | ENG#2,PYLON:ATTACHING PARTS OF ACCS PNL 482BR WAS WERE FOUND CORRODED. PLS REPLACE. | #2# CORRODET BOLTS AND NUTS HAVE BEEN REPLACED I.A.W AMM 57-31-22-400-001-A REV 74. 01-MAY-2020
OH-LXI | 17.05 | OH-LXI/H-20 HMV 3 | 5399221 | M | C | 25-50 |  | 255000-002 | 21.05.2020 | 09.06.2020 | 1 | 2 PCS OF BALL STRIPS WAS FOUND CORRODED IN FWD C/C ENTRY DOORWAY. | NEW BALL STRIPS WERE INSTALLED IAW AMM 25-52-22-400-001-A RREV.74, 01-MAY-2020
OH-LXI | 17.05 | OH-LXI/H-20 HMV 3 | 5399221 | M | C | 25-50 |  | 255000-002 | 21.05.2020 | 09.06.2020 | 2 | 1 PC OF BALL STRIP WAS FOUND CORRODED IN AFT C/C ENTRY DOORWAY. | THE BALL-STRIP HAS BEEN CHANGED. AMM 25-52-22 REV. 74
OH-LXI | 17.05 | OH-LXI/H-20 HMV 3 | 5399221 | M | C | 25-50 |  | 255000-002 | 21.05.2020 | 09.06.2020 | 3 | WERE FOUND DETERIORATED SCREWES FOR MAT-BALL FLOOR. | SHM: THE NEW SCREWS (3PCS) HAS BEEN INTALLED IAW CMM 25-59-63, REV.08, DATE REV.JUL.01/2015.
OH-LXI | 17.05 | OH-LXI/H-20 HMV 3 | 5399233 | M | C | 05-40 |  | ZL-411-01-1 | 21.05.2020 | 30.05.2020 | 1 | ENG#1,PYLON: TWO SEALS OF ACCS PNL 476CR WERE FOUND WORN. | #1# THE SEALS OF THE PANEL 476CLR HAVE BEEN REPLACED IAW AMM 70-23-00 REV 74 01-MAY-2020
OH-LXI | 17.05 | OH-LXI/H-20 HMV 3 | 5399233 | M | C | 05-40 |  | ZL-411-01-1 | 21.05.2020 | 30.05.2020 | 2 | ENG#1,PYLON: SEAL OF ACCS PNL 414FR WAS FOUND WORN. | #2# THE SEAL OF THE PANEL 414FR HAS BEEN REPLACED IAW AMM 70-23-00 REV 74. 01-MAY-2020
OH-LXI | 17.05 | OH-LXI/H-20 HMV 3 | 5399233 | M | C | 05-40 |  | ZL-411-01-1 | 21.05.2020 | 30.05.2020 | 3 | ENG#1,PYLON: ATTACHING PARTS OF ACCS PNL 471BL WERE FOUND CORRODED. | #3# CORRODET BOLTS AND NUTS HAVE BEEN REPLACED I.A.W AMM 57-31-22-400-001-A REV 74. 01-MAY-2020
OH-LXI | 17.05 | OH-LXI/H-20 HMV 3 | 5399235 | M | C | 05-40 |  | ZL-411-01-1 | 21.05.2020 | 31.05.2020 | 1 | ENG#1,PYLON:PAINT WAS FOUND DETERIORATED ON PANEL 414FR (P/N D5453032400000) | PANEL 414FR HAS BEEN REPAIRED. FOR MORE INFO SEE CM PROJECT CM138395
OH-LXI | 17.05 | OH-LXI/H-20 HMV 3 | 5399240 | M | C | 05-40 |  | ZL-571-02-1 | 21.05.2020 | 04.06.2020 | 1 | LDG: THE HYDRAULIC TUBE CLAMP WAS FOUND CRACKED IN THE R/H MWW, NEAR THE GREEN HP MANIFOLD. | LDG: THE HYDRAULIC TUBE CLAMP HAS BEEN REPLACED IN THE R/H MWW, NEAR THE GREEN HP MANIFOLD ACC. TO AMM 20-21-11, REV. 74, 01/MAY 2020.
OH-LXI | 17.05 | OH-LXI/H-20 HMV 3 | 5399251 | M | C | 05-40 |  | ZL-411-01-1 | 21.05.2020 | 04.06.2020 | 1 | ENG#1,PYLON: THE L/H PRECOOLER FAIRINGS 413DL WERE FOUND CRACKED ON TWO PLACES. 1. SLIT NO.8 ON LOWER RADIUS OF SLIT. L=8,1MM. CRACK IS IN EXISTING | SEE WORK STEP #2# AND #3# FOR REPAIR INSTRUCTIONS
OH-LXI | 17.05 | OH-LXI/H-20 HMV 3 | 5399251 | M | C | 05-40 |  | ZL-411-01-1 | 21.05.2020 | 04.06.2020 | 2 | WEL: PERFORM THE PERMANENT REPAIR OF THE PYLON PRECOOLER FAIRING 413DL (CRACK 8.1MM LONG RUNNING FROM OUTLET SLIT THROUGH EXISTING REPAIR DOUBLER) PER | REPAIR PERFORMED PER SRM TASK 54-52-11-283-002, PARA 2.F, REV.133.
OH-LXI | 17.05 | OH-LXI/H-20 HMV 3 | 5399251 | M | C | 05-40 |  | ZL-411-01-1 | 21.05.2020 | 04.06.2020 | 3 | WEL+SHM: PERFORM THE PERMANENT REPAIR OF PYLON PRECOOLER FAIRING 413DL (CRACK 10.3MM LONG AT RIB 8 AREA RUNNING FROM THE EDGE TO THE FASTENER HOLE ALO | SHM: THE COVER L/H HAS BEEN REPAIRED IAW SRM TASK 54-52-11-300-006, REV.133 / MAY.01.2020.
OH-LXI | 17.05 | OH-LXI/H-20 HMV 3 | 5399270 | M | C | 05-40 |  | ZL-571-02-1 | 21.05.2020 | 09.06.2020 | 1 | LDG: THE LEAD BONDING WAS FOUND TORN ON ACTUATOR APU FUEL SHUT-OFF VALVE IN L/H MWW. [MARKED BY RED TAPE] | THE NEW BONDING JUMPER HAS BEEN INSTALLED PER AMM 20-28-00, REV.74, 01 MAY 2020
OH-LXI | 17.05 | OH-LXI/H-20 HMV 3 | 5399277 | M | C | 11-30 |  | 113000-001 | 21.05.2020 | 07.06.2020 | 1 | THE PLACARD "GLOVES" WAS FOUND UNREADABLE. | THE PLACARD HAS BEEN CHANGED.AMM 11-00-00 REV.74 01/MAY/2020
OH-LXI | 17.05 | OH-LXI/H-20 HMV 3 | 5399277 | M | C | 11-30 |  | 113000-001 | 21.05.2020 | 07.06.2020 | 2 | THE PLACARD LIFE VEST UNDER OBSERVER SEAT WAS FOUND DAMAGED. | THE PLACARD HAS BEEN CHANGED.AMM 11-00-00 REV.74 01/MAY/2020
OH-LXI | 17.05 | OH-LXI/H-20 HMV 3 | 5399277 | M | C | 11-30 |  | 113000-001 | 21.05.2020 | 07.06.2020 | 3 | THE PLACARD CAUTION HIGHT VOLTAGE ABOVE C/B PANELS WAS FOUND TORN. | THE PLACARD HAS BEEN CHANGED.AMM 11-00-00 REV.74 01/MAY/2020
OH-LXI | 17.05 | OH-LXI/H-20 HMV 3 | 5399282 | M | C | 11-00 |  | 110000-001 | 21.05.2020 | 07.06.2020 | 1 | THE PLACARD D252-77008.523 ON WASTE FLAP WAS FOUND DAMAGED. | THE PLACARD HAS BEEN REPLACED. PER AMM 11-00-00 REV.74 01-MAY-2020
OH-LXI | 17.05 | OH-LXI/H-20 HMV 3 | 5399282 | M | C | 11-00 |  | 110000-001 | 21.05.2020 | 07.06.2020 | 2 | THE WEIGHT LIMIT PLACARDS INSIDE OVERHEAD STOVAGE BIN NO. 28FED AND 29FED WAS FOUND UNSTICKED AND DAMAGED. | THE PLACARDS HAVE BEEN REPLACED. PER AMM 11-00-00 REV.74 01-MAY-2020
OH-LXI | 17.05 | OH-LXI/H-20 HMV 3 | 5399282 | M | C | 11-00 |  | 110000-001 | 21.05.2020 | 07.06.2020 | 3 | THE PLACARD ON FWD L/H DOOR LINING WAS FOUND TORN. | THE PLACARD HAS BEEN REPLACED. PER AMM 11-00-00 REV.74 01-MAY-2020
OH-LXI | 17.05 | OH-LXI/H-20 HMV 3 | 5399289 | M | C | 05-40 |  | ZL-195-01-1 | 21.05.2020 | 08.06.2020 | 1 | LDG: THE SECTION SEALING WAS FOUND TORN ON ACCESS DOOR [196BB] OF HYDRAULIC COMPARTMENT [MARKED BY RED TAPE] | THE NEW SECTION SEALING HAS BEEN INSTALLED PER AMM 53-35-13, REV.74, 01 MAY 2020
OH-LXI | 17.05 | OH-LXI/H-20 HMV 3 | 5399289 | M | C | 05-40 |  | ZL-195-01-1 | 21.05.2020 | 08.06.2020 | 2 | LDG: THE PLACARD WAS FOUND UNREADABLE ON ACCESS DOOR [196BB] | THE NEW PLACARD HAS BEEN INSTALLED PER AMM 11-00-00, REV.74, 01 MAY 2020
OH-LXI | 17.05 | OH-LXI/H-20 HMV 3 | 5399344 | M | C | 53-40 |  | 534148-01-1 | 21.05.2020 | 02.06.2020 | 1 | EXT: ON BELLY FAIRING 191LB WAS FOUND CHIPPED PAINT ON ALL OUTER SURFACE. PAINT. PLS PERFORM REPAIR. | PAINT HAS BEEN REPAIRED ACC TO SRM 51-75-12 REV 133 01-MAY-2020
OH-LXI | 17.05 | OH-LXI/H-20 HMV 3 | 5399344 | M | C | 53-40 |  | 534148-01-1 | 21.05.2020 | 02.06.2020 | 2 | AFTER PAINT REMOVAL THE ALUMESH PLY WAS FOUND DAMAGED, PERFORM REPAIR PER SRM 53-25-11-300-010 | COM - THE ALUMESH PLY HAS BEEN PARTIALLY RESTORED PER SRM 53-25-11-300-010, REPAIR PRINCIPLE II, REV.133 (MAY 01/20).
OH-LXI | 17.05 | OH-LXI/H-20 HMV 3 | 5399384 | M | C | 25-20 |  | 252000-001 | 21.05.2020 | 09.06.2020 | 1 | JOIN THE TOILETE COVER WAS FOUND CRACKED. | THE COVER WAS REPAIRED IAW AMM 25-10-00-330-002 REV.74, 01-MAY-2020 FOR MORE DETAILS SEE CM PROJECT: "CM138617"
OH-LXI | 17.05 | OH-LXI/H-20 HMV 3 | 5399384 | M | C | 25-20 |  | 252000-001 | 21.05.2020 | 09.06.2020 | 2 | THE EXIT LIGHT LENSES WERE FOUND CRACKED. POS AFT R/H AND L/H DOOR POS FWD R/H DOOR | THE LENSES HAVE BEEN CHANGED I.A.W. AMM:33-51-13 REV.74 DATE: 01-MAY-2020
OH-LXI | 17.05 | OH-LXI/H-20 HMV 3 | 5399384 | M | C | 25-20 |  | 252000-001 | 21.05.2020 | 09.06.2020 | 3 | LAVATORY E (SHROUD ATT.PARTS): THE CLIP-RETAINING WAS FOUND CRACKED. POS.UP RH SIDE | THE CLIP HAS BEEN CHANGED I.A.W. AMM:25-45-22 REV.74 01-MAY-2020
OH-LXI | 17.05 | OH-LXI/H-20 HMV 3 | 5399389 | M | C | 53-40 |  | 534148-01-1 | 21.05.2020 | 28.05.2020 | 1 | EXT: ON BELLY FAIRING 191BT WAS FOUND DELAMINATED FWD EDGE. PLS. PERFORM COMPOSITE REPAIR. | FOR DETAIL INFORMATION ABOUT THE REPAIR SEE THE CM PROJECT CM138358 AND ASSOCIATED FORM-1 L-1391013
OH-LXI | 17.05 | OH-LXI/H-20 HMV 3 | 5399392 | M | C | 36-10 |  | 361251-01-3 | 21.05.2020 | 08.06.2020 | 1 | FLAP OF APU BLEED CHECK VALVE WAS CRACKED. | NEW APU BLEED CHECK-VALVE HAS BEEN INSTALLED IAW AMM 36-12-51-400-001-A, REV.74, 01.MAY.2020
OH-LXI | 17.05 | OH-LXI/H-20 HMV 3 | 5399392 | M | C | 36-10 |  | 361251-01-3 | 21.05.2020 | 08.06.2020 | 2 | DUE TO PERFORM TC 361200-03-1-LEAK CHECK ON BLEED DUCTING, THE OLD APU BLEED CHECK VALVE HAS BEEN INSTALLED TO INITIAL POSITION NOTE: OVERHEAT SENSI | ALL PARTS HAVE BEEN INSTALLED IAW AMM 36-12-51-400-001-A, REV.74, 01.MAY.2020
OH-LXI | 17.05 | OH-LXI/H-20 HMV 3 | 5399392 | M | C | 36-10 |  | 361251-01-3 | 21.05.2020 | 08.06.2020 | 3 | PERFORM LEAK CHECK INSTALLED APU BLEED CHECK-VALVE IAW AMM 36-12-51-400-001-A, FROM STEP 4.C. TO END THIS TASK | LEAK CHECK INSTALLED APU BLEED CHECK-VALVE HAS BEEN PERFORMED IAW AMM 36-12-51-400-001-A, FROM STEP 4.C. TO END THIS TASK, REV.74, 01.MAY.2020
OH-LXI | 17.05 | OH-LXI/H-20 HMV 3 | 5399439 | M | C | 56-20 |  | 562101-01-1 | 21.05.2020 | 04.06.2020 | 1 | INT DURING CABIN WINDOW PANES INSPECTION THE OUTER PANES ON POSITION: 1ABC, 14DEF, WERE FOUND SCRATCHED WITH DETERIORATED TRANSPARENCY. | THE NEW OUTER PANES HAVE BEEN INSTALLED IN ACCRODING AMM 56-21-13 REV. 74 01-MAY-20.
OH-LXI | 17.05 | OH-LXI/H-20 HMV 3 | 5399439 | M | C | 56-20 |  | 562101-01-1 | 21.05.2020 | 04.06.2020 | 2 | DUST CONTAMINATION WAS FOUND BETWEEN INNER AND MIDDLE PANES ON THESE LOCATIONS: 9ABC, 10ABC, 13ABC, 9DEF, 10DEF, 13DEF, 15DEF, 17DEF, 22DEF, 28DEF PLE | THE COVERS AND PANES HAVE BEEN REMOVED AND DUE TO CLEAN THAT AREA FROM DUST CONTAMINATION. THE PANES AND COVERS HAVE BEEN INSTALLED BACK IN ACCORDING
OH-LXI | 17.05 | OH-LXI/H-20 HMV 3 | 5399439 | M | C | 56-20 |  | 562101-01-1 | 21.05.2020 | 04.06.2020 | 3 | THE AFT L/H EMERG. EXIT WINDOW PANE WAS FOUND WET | THE NEW SEAL HAS BEEN INSTALLED IN ACCRODING AMM 56-21-13 REV. 74 01-MAY-20.
OH-LXI | 17.05 | OH-LXI/H-20 HMV 3 | 5399447 | M | C | 05-40 |  | ZL-147-01-001 | 21.05.2020 | 09.06.2020 | 1 | LDG: THE UPPER BONDING JUMPER WAS FOUND TORN ON R/H MLG SECONDARY DOOR ROD. | THE UPPER BONDING JUMPER HAS BEEN REPLACEMENT IAW AMM:20-28-00, REV.74, 01-MAY-2020
OH-LXI | 17.05 | OH-LXI/H-20 HMV 3 | 5399447 | M | C | 05-40 |  | ZL-147-01-001 | 21.05.2020 | 09.06.2020 | 2 | LDG: THE UPPER BONDING JUMPER WAS FOUND TORN ON L/H MLG SECONDARY DOOR ROD.L | THE UPPER BONDING JUMPER HAS BEEN INSTALLED PER AMM 20-28-00, REV.74, 01 MAY 2020
OH-LXI | 17.05 | OH-LXI/H-20 HMV 3 | 5399450 | M | C | 05-40 |  | ZL-147-01-001 | 21.05.2020 | 09.06.2020 | 1 | LAK: THE PAINT WAS FOUND WORN ON LOWER EDGE R/H MLG FIXED FAIRING.[MARKED BY RED TAPE] | PAINT HAS BEEN REPAIRED ACC TO SRM 51-75-12,REV.133, 01.MAY./2020.
OH-LXI | 17.05 | OH-LXI/H-20 HMV 3 | 5399450 | M | C | 05-40 |  | ZL-147-01-001 | 21.05.2020 | 09.06.2020 | 2 | LAK: THE PAINT WAS FOUND WORN ON LOWER EDGE L/H MLG FIXED FAIRING. [MARKED BY RED TAPE] | PAINT HAS BEEN REPAIRED ACC TO SRM 51-75-12,REV.133, 01.MAY./2020.
OH-LXI | 17.05 | OH-LXI/H-20 HMV 3 | 5399452 | M | C | 05-40 |  | ZL-147-01-001 | 21.05.2020 | 09.06.2020 | 1 | LDG: THE EXCESSIVE MOVEMENT WAS FOUND ON L/H MLG UPLOCK PIN.[MARKED BY RED TAPE] | THE UPLOCK PIN HAS BEEN REMOVED AND THEN INSTALLED WITH NEW BOLTS AND NUTS PER AMM 32-11-11-400-003-A, REV. 74, 01 MAY 2020, EXCESSIVE MOVEMENT WAS DI
OH-LXI | 17.05 | OH-LXI/H-20 HMV 3 | 5399461 | M | C | 53-30 |  | 533136-01-1 | 21.05.2020 | 08.06.2020 | 1 | LDG: THE SECTION SEALING WAS FOUND TORN ON FWD L/H FAIRING [MARKED BY RED TAPE] | THE SECTION SEALING HAS BEEN INSTALLED PER AMM 20-21-00, REV.74, 01 MAY 2020
OH-LXI | 17.05 | OH-LXI/H-20 HMV 3 | 5399461 | M | C | 53-30 |  | 533136-01-1 | 21.05.2020 | 08.06.2020 | 2 | LDG: THE SECTION SEALING WAS FOUND TORN ON AFT L/H FAIRING [MARKED BY RED TAPE] | THE SECTION SEALING HAS BEEN INSTALLED PER AMM 20-21-00, REV.74, 01 MAY 2020
OH-LXI | 17.05 | OH-LXI/H-20 HMV 3 | 5399465 | M | C | 05-40 |  | ZL-123-02-1 | 21.05.2020 | 08.06.2020 | 1 | LDG: THE BONDING JUMPER WAS FOUND TORN ON R/H NLG MAIN DOOR.[ MARKED BY RED TAPE] | LDG: THE BONDING JUMPER HAS BEEN REPLACED ON R/H NLG MAIN DOOR ACC. TO AMM 20-28-00, REV. 74, 01/MAY 2020.
OH-LXI | 17.05 | OH-LXI/H-20 HMV 3 | 5399467 | M | C | 53-30 |  | 533136-01-1 | 21.05.2020 | 09.06.2020 | 2 | LDG: THE SECTION SEALING WAS FOUND TORN ON AFT R/H FAIRING [MARKED BY RED TAPE] | THE SECTION SEALING HAS BEEN INSTALLED PER AMM 20-21-00, REV.74, 01 MAY 2020
OH-LXI | 17.05 | OH-LXI/H-20 HMV 3 | 5399469 | M | C | 25 |  | 255000-11-1 | 21.05.2020 | 09.06.2020 | 1 | THE ROLLER WAS FOUND CRACK ON MIDDLE TRACK. | THE ROLLER HAS BEEN CHANGED IAW AMM 25-52-24, REV. 74, 1.MAY.2020
OH-LXI | 17.05 | OH-LXI/H-20 HMV 3 | 5399469 | M | C | 25 |  | 255000-11-1 | 21.05.2020 | 09.06.2020 | 2 | THE ROLLERS WERE FOUND CRACK ON MIDDLE TRACK. | THE ROLLERS HAVE BEEN CHANGED. AMM 25-52-24
OH-LXI | 17.05 | OH-LXI/H-20 HMV 3 | 5399470 | M | C | 05-40 |  | ZL-123-02-1 | 21.05.2020 | 07.06.2020 | 1 | LDG: DURING INSPECTION WAS FOUND MISSING RUBBER ON TUBE CLAMP IN NWW CEILING. [MARKED BY RED TAPE] | LDG:NEW TUBE CLAMP IN NWW CAILING HAS BEEN INSTALLED IAW AMM:20-21-11, REV. 74, 01-MAY-2020.
OH-LXI | 17.05 | OH-LXI/H-20 HMV 3 | 5399472 | M | C | 27-60 |  | 276400-02-1 | 21.05.2020 | 03.06.2020 | 1 | EXT : SPOILER 4 LH WING AFTER FREEPLAY CHECK FOUND EXCESSIVE PLAY 1.6MM . LIMIT IS 1.2 MM . PLEASE CHECK THE SPOILER HINGE BEARINGS AND BUSHINGS AT | L/H SPOILER NO.4 HINGE BEARINGS AND BUSHINGS HAVE BEEN INSPECTED IAW AMM 27-64-44-200-001-A REV.74 MAY/05/2020 AND AFFECTED PARTS ORDERED
OH-LXI | 17.05 | OH-LXI/H-20 HMV 3 | 5399472 | M | C | 27-60 |  | 276400-02-1 | 21.05.2020 | 03.06.2020 | 2 | EXT: L/H WING: L/H SPOILER NO.4 HAS BEEN REMOVED IAW AMM 27-64-44-000-001-A REV.74 MAY/01/2020 | SPOILER 4 HAS BEEN INSTALLED I.A.W AMM TASK 27-64-44-400-001-A REV 74 1.MAY 2020
OH-LXI | 17.05 | OH-LXI/H-20 HMV 3 | 5399472 | M | C | 27-60 |  | 276400-02-1 | 21.05.2020 | 03.06.2020 | 3 | EXT:L/H SPOILER NO.4: REPLACE ALL ORDERED PARTS (BEARINGS, SLEEVES AND BUSHINGS) | BUSHINGS P/N S64-3W310 HAVE BEEN CHANGED. SRM 51-72-12-911-002 REV.133
OH-LXI | 17.05 | OH-LXI/H-20 HMV 3 | 5399473 | M | C | 27-60 |  | 276400-02-1 | 21.05.2020 | 27.05.2020 | 1 | EXT : SPOILER 4 RH WING AFTER FREEPLAY CHECK, FOUND EXCESSIVE PLAY 1.7MM . LIMIT IS 1.2 MM . PLS REPLACE BUSHINGS P/N D5774507020000 AND D | BUSHINGS P/N:D5774507020000 AND D5774507220000 ON R/H SPOILER NO.3 HAVE BEEN REPLACED IAW AMM 27-64-44-400-001-A REV.74 MAY/01/2020
OH-LXI | 17.05 | OH-LXI/H-20 HMV 3 | 5399474 | M | C | 27-60 |  | 276400-02-1 | 21.05.2020 | 27.05.2020 | 1 | EXT : SPOILER 3 RH WING AFTER FREEPLAY CHECK, FOUND EXCESSIVE PLAY 1.65MM . LIMIT IS 1.2 MM . PLS REPLACE BUSHINGS P/N D5774507020000 AND D57745 | BUSHINGS P/N:D5774507020000 AND D5774507220000 ON R/H SPOILER NO.3 HAVE BEEN REPLACED IAW AMM 27-64-43-400-001-A REV.74 MAY/01/2020
OH-LXI | 17.05 | OH-LXI/H-20 HMV 3 | 5399476 | M | C | 57-20 |  | 572651-01-1 | 22.05.2020 | 08.06.2020 | 1 | LDG: DURING PREPARATION FOR A/C LIFTING WERE FOUND L/H AND R/H WING JACKING POINT PLUGS WORN. | PLUGS HAVE BEEN INSTALLED ACC AMM 07-11-00 REV.74
OH-LXI | 17.05 | OH-LXI/H-20 HMV 3 | 5399559 | M | C | 53-40 |  | 534108-01-2 | 22.05.2020 | 27.05.2020 | 1 | DENT TYPE 2 LEADING ACROSS LAP JOINT WAS FOUND IN FUSELAGE SKIN AT FR 59-60 BETWEEN STRG. S 40R-42R DIMENSIONS: DENT IN UPPER SKIN: LENGTH=130MM; WI | FOR REPAIR INSTRUCTION SEE WORK STEP #2.
OH-LXI | 17.05 | OH-LXI/H-20 HMV 3 | 5399559 | M | C | 53-40 |  | 534108-01-2 | 22.05.2020 | 27.05.2020 | 2 | SHM: PER AIRBUS MESSAGE 70519054/009 THE REPORTED DENT APPEARS TO BE PREVIOUSLY REPAIRED AND COVERED BY RAS/DAHAM/4027166/2009 ISSUE A (DENT + SCRATCH | THIS DAMAGE HAS BEEN PREVIOUSLY REPAIRED PER AIRBUS MESSAGE 70519054/009 AND COVERED BY RAS/DAHAM/4027166/2009 ISSUE A. ITEM #2 IN DBCH.
OH-LXI | 17.05 | OH-LXI/H-20 HMV 3 | 5399561 | M | C | 26-20 |  | 262141-001 | 22.05.2020 | 29.05.2020 | 1 | WO CREATED FOR "ENG 1 AND 2 FIRE EXTINGUISHER BOTTLES LABEL BOOKING" DUE TO WEIGHT CHECK. ! ! ! DO NOT LOG TIME ON THIS WO ! ! ! | LABEL BOOKING OF ALL FIRE EXTINGUISHER BOTTLES HAVE BEEN PERFORMED
OH-LXI | 17.05 | OH-LXI/H-20 HMV 3 | 5399606 | M | C | 27-30 |  | 273400-07-1 | 22.05.2020 | 24.05.2020 | 1 | ELEVATOR SERVO-CONTROL ROD EYE ENDS HAVE BEEN REMOVED DUE TO SPECIAL DETAILED INSPECTION. THIS WORKORDER IS INTENDED FOR LABEL BOOKING PURPOSE ONLY. | SPECIAL DETAILED INSPECTION HAS BEEN PERFORMED. FOR MORE INFORMATION SEE CM PROJECT NO.: CM138362
OH-LXI | 17.05 | OH-LXI/H-20 HMV 3 | 5399624 | M | C | 05-40 |  | ZL-534-01-2 | 22.05.2020 | 23.05.2020 | 1 | EXT: ON L/H AND R/H WING TIP ACCESS DOORS 534AB,634AB WAS FOUND CORRODED BOLTS | THE BOLTS HAVE BEEN REPLACED ON ACCESS DOORS 534AB AND 634AB IAW AMM 20-21-11 REV.74 01-MAY-2020.
OH-LXI | 17.05 | OH-LXI/H-20 HMV 3 | 5399627 | M | C | 05-40 |  | ZL-534-01-2 | 22.05.2020 | 09.06.2020 | 1 | PAINT: EXT: THERE WAS FOUND DAMAGED PAINT PROTECTION ON R/H WING EXT.SURFACE. PERFORM TOUCH-UP. | PAINT HAS BEEN REPAIRED ACC TO SRM 51-75-12,REV.133, 01.MAY./2020.
OH-LXI | 17.05 | OH-LXI/H-20 HMV 3 | 5399627 | M | C | 05-40 |  | ZL-534-01-2 | 22.05.2020 | 09.06.2020 | 2 | PAINT: EXT: THERE WAS FOUND DAMAGED PAINT PROTECTION ON L/H WING EXT.SURFACE. PERFORM TOUCH-UP. | PAINT HAS BEEN REPAIRED ACC TO SRM 51-75-12,REV.133, 01.MAY./2020.
OH-LXI | 17.05 | OH-LXI/H-20 HMV 3 | 5399647 | M | C | 05-40 |  | ZL-522-01-1 | 22.05.2020 | 09.06.2020 | 1 | WO IS GENERATED ONLY FOR PAINT JOBS | PAINT HAS BEEN REPAIRED ACC TO SRM 51-75-12,REV.133, 01.MAY./2020.
OH-LXI | 17.05 | OH-LXI/H-20 HMV 3 | 5399647 | M | C | 05-40 |  | ZL-522-01-1 | 22.05.2020 | 09.06.2020 | 2 | TEFLON PAINT IS MISSING ON LEFT WING - OUTBOARD FIXED LEADING EDGE PLEASE PERFORM RESTORATION | PAINT HAS BEEN REPAIRED ACC TO SRM 51-75-12,REV.133, 01.MAY./2020.
OH-LXI | 17.05 | OH-LXI/H-20 HMV 3 | 5399647 | M | C | 05-40 |  | ZL-522-01-1 | 22.05.2020 | 09.06.2020 | 3 | TEFLON PAINT IS MISSING ON RIGHT WING - OUTBOARD FIXED LEADING EDGE PLEASE PERFORM RESTORATION | PAINT HAS BEEN REPAIRED ACC TO SRM 51-75-12,REV.133, 01.MAY./2020.
OH-LXI | 17.05 | OH-LXI/H-20 HMV 3 | 5399647 | M | C | 05-40 |  | ZL-522-01-1 | 22.05.2020 | 09.06.2020 | 4 | TEFLON PAINT IS MISSING PLEASE PERFORM RESTORATION | PAINT HAS BEEN REPAIRED ACC TO SRM 51-75-12,REV.133, 01.MAY./2020.
OH-LXI | 17.05 | OH-LXI/H-20 HMV 3 | 5399647 | M | C | 05-40 |  | ZL-522-01-1 | 22.05.2020 | 09.06.2020 | 5 | TEFLON PAINT IS MISSING PLEASE PERFORM RESTORATION | PAINT HAS BEEN REPAIRED ACC TO SRM 51-75-12,REV.133, 01.MAY./2020.
OH-LXI | 17.05 | OH-LXI/H-20 HMV 3 | 5399671 | M | C | 28-20 |  | 282541-01-1 | 22.05.2020 | 06.06.2020 | 1 | EXT: L/H THICKNESS OF LUGS ON COUPLING JAW-RING IS OUT OF LIMITS BOLTS WERE FOUND CORRODED - PERFORM REPLACEMENT | REFUEL/DEFUEL COUPLING ELEMENT-ASSEMBLY HAS BEEN REPLACED IAW AMM28-25-41-401 (REV 74,01-MAY-2020)
OH-LXI | 17.05 | OH-LXI/H-20 HMV 3 | 5399671 | M | C | 28-20 |  | 282541-01-1 | 22.05.2020 | 06.06.2020 | 2 | EXT: RING SPLIT IS MISSING PERFORM INSTALLATION | RING SPLIT HAS BEEN INSTALLATED IAW AMM 28-25-41-400-006(REV.74,01-MAY-2020)
OH-LXI | 17.05 | OH-LXI/H-20 HMV 3 | 5399671 | M | C | 28-20 |  | 282541-01-1 | 22.05.2020 | 06.06.2020 | 3 | EXT: RUBBER SEAL WAS FOUND WORN, PERFORM REPLACEMENT | THE RUBBER SEAL HAS BEEN REPLACED IAW 20-21-13 (REV 74,01-MAY-2020)
OH-LXI | 17.05 | OH-LXI/H-20 HMV 3 | 5399682 | M | C | 28-20 |  | 282541-01-1 | 22.05.2020 | 27.05.2020 | 1 | EXT: R/H COUPLING REFUEL - BOLTS AND WASHERS WERE FOUND CORRODED PERFORM REPLACEMENT | THE BOLTS HAVE BEEN REPLACED IAW AMM 28-25-41-401 (REV 74,01-MAY-2020)
OH-LXI | 17.05 | OH-LXI/H-20 HMV 3 | 5399682 | M | C | 28-20 |  | 282541-01-1 | 22.05.2020 | 27.05.2020 | 2 | EXT: RING SPLIT IS MISSING PLEASE INSTALL | THE RING SPLIT HAS BEEN INSTALLED AMM 28-25-41-401 (REV 74,01-MAY-2020)
OH-LXI | 17.05 | OH-LXI/H-20 HMV 3 | 5399687 | M | C | 71-10 |  | 711000-C7-1 | 22.05.2020 | 29.05.2020 | 1 | ENG.1+2: ALL FAN COWL DRAIN MAST SEALS WERE FOUND DETERIORATED AND TEARED. | ALL DRAIN MAST SEALS HAVE BEEN REPLACED IAW ROHR CMM 71-13-27 REV 74. 01-MAY-2020
OH-LXI | 17.05 | OH-LXI/H-20 HMV 3 | 5399688 | M | C | 57-40 |  | 574405-01-1 | 22.05.2020 | 07.06.2020 | 1 | EXT: L/H SLAT NO.3 NOSE SKIN: PREVIOUS REPAIR OF THE DENT (MARKED AS ITEM NO.1 IN THE D$B CHART) WAS FOUND ERODED (DENT FILLER). COMP: PLEASE RENEW TH | COM - THE PREVIOUS REPAIR HAS BEEN REWORKED PER SRM TASK 57-40-00-300-023, REV.133 (MAY 01/2020).
OH-LXI | 17.05 | OH-LXI/H-20 HMV 3 | 5399690 | M | C | 05-40 |  | ZL-500-02-1 | 22.05.2020 | 30.05.2020 | 1 | EXT: R/H PANEL 673AB SEAL WAS FOUND DAMAGED, PLEASE REPLACE | SEAL HAS BEEN REPLACED . I.A.W AMM TASK 57-51-37-960-001-A REV. 74 1.MAY 2020
OH-LXI | 17.05 | OH-LXI/H-20 HMV 3 | 5399691 | M | C | 53-40 |  | 534108-01-2 | 22.05.2020 | 07.06.2020 | 1 | DOOR - LAVATORY SERVICE, AFT: FRONT LATCH WAS FOUND CORRODED. | THE FRONT LATCH HAS BEEN REPLACED PER SRM 51-42-21 REV133,1.MAY.20.
OH-LXI | 17.05 | OH-LXI/H-20 HMV 3 | 5399693 | S | C | 25-10 |  |  | 22.05.2020 | 11.06.2020 | 1 | COCKPIT CARPETS BASED ON CUSTOMER REQUEST PLEASE REPLACE ALL CARPETS IN COCKPIT. | THE CARPETS HAVE BEEN REPLACED.AMM 25-13-44 REV.74 01/MAY/2020
OH-LXI | 17.05 | OH-LXI/H-20 HMV 3 | 5399702 | M | C | 05-40 |  | ZL-574-01-1 | 22.05.2020 | 30.05.2020 | 1 | EXT: ONE CLAMP FOUND LOOSE ON HYD.PIPE OF THE GREEN SYSTEM ON THE LEFT WING, INSIDE THE FALSE SPAR BOX, BETWEEN RIB 6 AND 7 (ABOVE ACCESS PANEL 574BB) | CLAMP HAS BEEN REPLACED I.A.W AMM 20-23-11 REV 74 01.MAY.2020
OH-LXI | 17.05 | OH-LXI/H-20 HMV 3 | 5399735 | M | C | 53-10 |  | ZL-100-02-1 | 23.05.2020 | 09.06.2020 | 1 | PAINT DAMAGE WAS FOUND ON FUSELAGE SKIN BETWEEN FR16-20 AND STRG. S23-25L. | SHM: PAINT HAS BEEN RESTORED TO ORIGINAL CONDITION /TOUCH UP/ PER. SRM 51-75-12 REV. 133 1-MAY/2020
OH-LXI | 17.05 | OH-LXI/H-20 HMV 3 | 5399745 | M | C | 55-20 | FINN WO 4426428 (finding) | 5387850 | 23.05.2020 | 07.06.2020 | 1 | LH ELEVATOR HAS BEEN REMOVED DUE TO IMPLEMENTATION OF THE SB A320-55-1048, REV.02 | L/H ELEVATOR HAS BEEN INSTALLED.I.A.W. AMM 27-34-41-400-001-A.REV 74,01/MAY/20.
OH-LXI | 17.05 | OH-LXI/H-20 HMV 3 | 5399745 | M | C | 55-20 | FINN WO 4426428 (finding) | 5387850 | 23.05.2020 | 07.06.2020 | 2 | RH ELEVATOR HAS BEEN REMOVED DUE TO IMPLEMENTATION OF THE SB A320-55-1048, REV.02 | R/H ELEVATOR HAS BEEN INSTALLED IN ACCORDANCE WITH AMM TASK 27-34-41-400-001-A, REV 74, MAY 01, 2020.
OH-LXI | 17.05 | OH-LXI/H-20 HMV 3 | 5399745 | M | C | 55-20 | FINN WO 4426428 (finding) | 5387850 | 23.05.2020 | 07.06.2020 | 3 | DURING INSPECTION AFTER REMOVAL OF THE L/H ELEVATOR HAS BEEN FOUND ELEVATOR SUPPORT STRUT BEARING WITH EXCESSIVE PLAY. MECH: PLEASE REPLACE THE BEARI | THE BEARING HAS BEEN REPLACED IAW CMMM 55-21-15, REV.APR.01/2020
OH-LXI | 17.05 | OH-LXI/H-20 HMV 3 | 5399745 | M | C | 55-20 | FINN WO 4426428 (finding) | 5387850 | 23.05.2020 | 07.06.2020 | 4 | DURING INSPECTION AFTER REMOVAL OF THE R/H ELEVATOR HAS BEEN FOUND ELEVATOR SUPPORT STRUT BEARING WITH EXCESSIVE PLAY. MECH: PLEASE REPLACE THE BEA | THE BEARING HAS BEEN REPLACED IAW CMMM 55-21-15, REV.APR.01/2020
OH-LXI | 17.05 | OH-LXI/H-20 HMV 3 | 5399748 | M | C | 05-40 |  | ZL-574-01-1 | 23.05.2020 | 30.05.2020 | 1 | EXT: ONE CLAMP FOUND LOOSE ON HYD.PIPE OF THE YELLOW SYSTEM ON THE RIGHT WING, INSIDE THE FALSE SPAR BOX, BETWEEN RIB 6 AND 7 (ABOVE ACCESS PANEL 674B | CLAMP HAS BEEN REPLACED I.A.W AMM 20-23-11 REV 74 01.MAY.2020
OH-LXI | 17.05 | OH-LXI/H-20 HMV 3 | 5399748 | M | C | 05-40 |  | ZL-574-01-1 | 23.05.2020 | 30.05.2020 | 2 | SHM: THE ATTACHING BRACKET FOR THE CLAMP FOUND WITH ENLARGED HOLES. SHM: PLEASE REPLACE THE BRACKET | SHM:THE BRACKET ON RIGHT WING RIB 6 AND 7 (ACCESS PANEL 674BB) HAS BEEN CHANGED PER SRM 51-42-11 REV.133 01-MAY-2020.
OH-LXI | 17.05 | OH-LXI/H-20 HMV 3 | 5399753 | M | C | 55-00 | FINN WO 4334329 (finding) | 5387849 | 23.05.2020 | 03.06.2020 | 1 | L/H ELEVATOR BY THERMOGRAPHIC INSPECTION. POSSIBLE WATER INGRESS INDICATION WAS FOUND IN THE L/H ELEVATOR UPPER PANEL. IND 1: LOCATION: AT THE T/ | THE TAP-TEST HAS BEEN PERFORMED WITH NO SIGN OF ANY DAMAGE. THE SB A320-55-1046 REV.01, TASK 551046-832-942-001 STEP C-3-A PROCEDURE GIVES NO INFORMAT
OH-LXI | 17.05 | OH-LXI/H-20 HMV 3 | 5399753 | M | C | 55-00 | FINN WO 4334329 (finding) | 5387849 | 23.05.2020 | 03.06.2020 | 2 | MECH-EXT: AFTER REPAIR EMBODIMENT PLEASE CHECK THE WEIGHT OF THE ELEVATOR PER CMM 55-21-15, TASK 55-21-15-200-801-A01, SUBTASK 55-21-15-210-010-G01. M | THE ELEVATOR WEIGHT CHECK HAS BEEN PERFORMED IAW CMMM 55-21-15 REV.APR.01/2020, THE WEIGHT REMAIN UNCHANGED, AS STATED ON THE WEIGHT LABEL ATTACHED ON
OH-LXI | 17.05 | OH-LXI/H-20 HMV 3 | 5399758 | M | C | 32-20 |  | 322141-01-1 | 23.05.2020 | 12.06.2020 | 1 | LDG: DURING INSPECTION OF NOSE GEAR SLIDING TUBE WERE FOUND SEVERAL PLACES EXPOSED TO BASIC MATERIAL (CHROMIUM SURFACE IS MISSING). | REPAIR NLG SLIDING TUBE "CHROMIUM SURFACE" HAS BEEN PERFORMED ACC TO RDAS/SLSV/00254857/2020 NOTE:PROCEDURE B: EVERY 200FC/30DAYS WHICHEVER OCCURS FI
OH-LXI | 17.05 | OH-LXI/H-20 HMV 3 | 5399758 | M | C | 32-20 |  | 322141-01-1 | 23.05.2020 | 12.06.2020 | 2 | BOTH NLG WHEELS HAVE BEEN REMOVED IN REASON TO GAIN ACCESS. | NLG WHEELS HAVE BEEN INSTALLED, FOR DETAIL SEE STEP 5
OH-LXI | 17.05 | OH-LXI/H-20 HMV 3 | 5399758 | M | C | 32-20 |  | 322141-01-1 | 23.05.2020 | 12.06.2020 | 3 | PLEASE NOTE FOLLOWING STEPS ARE ONLY PRELIMINARY REPAIR IN ORDER TO APPLY FOR RDAS AND DOES NOT SUBSTITUTE THE AIRWORTHINESS DOCUMENT. * 4.B.1. IF T | IN SPECIFIC (DEFINED) AREA OF NLG SHOCK STRUT FERROXYL TEST IAW J/C LG-37-3006, REV.2 HAS BEEN PERFORMED WITH THE RESULT: POSITIVE FINDING - CHROME P
OH-LXI | 17.05 | OH-LXI/H-20 HMV 3 | 5399758 | M | C | 32-20 |  | 322141-01-1 | 23.05.2020 | 12.06.2020 | 4 | LDG:PLEASE REPLACE CRACKED NLG SLIDING TUBE SCRAPER. | NEW SCRAPER RING AND SEAL HAVE BEEN REPLACED PER AMM 32-21-13 PB 401 CONF 00 - ABSORBER ASSY - NLG SHOCK - REMOVAL/INSTALLATION.REVISION DATE : MAY 0
OH-LXI | 17.05 | OH-LXI/H-20 HMV 3 | 5399758 | M | C | 32-20 |  | 322141-01-1 | 23.05.2020 | 12.06.2020 | 5 | LDG: PLS. REMOVE NLG SLIDING TUBE FOR REPLACE SCRAPER | NLG SHOCK ABSORBER HAS BEEN REMOVED
OH-LXI | 17.05 | OH-LXI/H-20 HMV 3 | 5399758 | M | C | 32-20 |  | 322141-01-1 | 23.05.2020 | 12.06.2020 | 6 | 1] APPLY A LAYER OF POLYSULFIDE SEALANT-FUEL TANK FILLET - (MATERIAL NO. 06ABB1 ) IN AREAS F.PER AMM 32-21-13 PB 401 CONF 00 - ABSORBER ASSY - NL | SEALENT HAVE BEEN APPLIED FOR NLG. 32-21-11, REV.74, 01.MAY.2020
OH-LXI | 17.05 | OH-LXI/H-20 HMV 3 | 5399758 | M | C | 32-20 |  | 322141-01-1 | 23.05.2020 | 12.06.2020 | 7 | DO THE NLG SHOCK-ABSORBER OIL-REPLENISHMENT AND NITROGEN FILLING (REF. AMM TASK 12-12-32-611-005) . | THE NLG SHOCK-ABSORBER OIL-REPLENISHMENT AND NITROGEN FILLING HAS BEEN PERFORMED PER AMM TASK 12-12-32-611-005 REVISION DATE : MAY 01, 2020 REVISION
OH-LXI | 17.05 | OH-LXI/H-20 HMV 3 | 5399758 | M | C | 32-20 |  | 322141-01-1 | 23.05.2020 | 12.06.2020 | 8 | PLEASE MAKE SURE THAT ALL STEPS ACC. TO RDAS/SLSV/00254857/2020 HAVE BEEN PERFORMED. DO NOT CLOSE THE W/O AND DEFER THE INSPECTION ACC.TO RDAS, PROCED | THE CUSTOMER REPRESENTATIVE WAS INFORMED AND ACCEPTED THIS DEFERRED ITEM. THE DEFERRED DEFECT LIST WAS ENCLOSED. AFTER THE A/C HAS BEEN RELEASED TO S
OH-LXI | 17.05 | OH-LXI/H-20 HMV 3 | 5399761 | M | C | 53-00 | 4423886 (finding) | 5387424 | 23.05.2020 | 12.06.2020 | 3 | SHM: WO 5387424 DURING APPLICATION OF SB A320-53-1374, A CRACK WAS FOUND IN FR20 LH HOLE #A (CRACK IN FRAME LAYER ONLY). THE CRACK HAS BEEN REPAIRED P | SHM: INSPECTION INTERVAL IS MENTIONED RDAS 80795077/003/2020 HOLE #A & ASSOCIATED HOLE #B: TH = 8900 FC (FH NOT RELEVANT) IT = 5900 FC (FH NOT RELEVA
OH-LXI | 17.05 | OH-LXI/H-20 HMV 3 | 5399763 | M | C | 28-10 |  | 281100-06-1 | 23.05.2020 | 31.05.2020 | 1 | EXT: THE FUEL WATER DRAIN VALVE 95QM WAS FOUND WITH LEAKAGE ON THE R/H SIDE OF THE FUEL CENTER TANK. | WATER DRAIN VALVE HAS BEEN REPLACED I.A.W AMM TASK 28-11-41-400-007-A REV 74 . 01. MAY. 2020
OH-LXI | 17.05 | OH-LXI/H-20 HMV 3 | 5399764 | M | C | 57-20 |  | 572651-01-1 | 23.05.2020 | 09.06.2020 | 2 | LDG:R/H MLG BAY SEAL P/N:D5725126120900 WAS FOUND TORN DURING PREPARATION ACCESS FOR REPAIR. | THE NEW SEAL HAS BEEN INSTALLED PER AMM 20-21-00, REV.74, 01 MAY 2020
OH-LXI | 17.05 | OH-LXI/H-20 HMV 3 | 5399764 | M | C | 57-20 |  | 572651-01-1 | 23.05.2020 | 09.06.2020 | 4 | PERFORM DYE PENETRANT INSPECTION AS GIVEN IN NTM CHAPTER 51-80-00 (TYPE 1, METHOD C LEVEL 3 SENSITIVITY FORM D) | NDT: THE PENETRANT INSPECTION HAS BEEN PERFORMED I.A.W. NTM 51-80-00, REV.128 MAY 01/20. RESULT: NO DEFECT APPARENT. USED CHEMICALS: ARDROX CHEMETALL
OH-LXI | 17.05 | OH-LXI/H-20 HMV 3 | 5399764 | M | C | 57-20 |  | 572651-01-1 | 23.05.2020 | 09.06.2020 | 5 | INSTALL BACK ALL REMOVED FASTENERS IAW DWGS LINKED TO THE WO. | LDG: ALL REMOVED FASTENERS HAVE BEEN INSTALLED ACC. TO DWGS D57252160.
OH-LXI | 17.05 | OH-LXI/H-20 HMV 3 | 5399765 | M | C | 52-10 |  | 521304-01-1 | 23.05.2020 | 07.06.2020 | 1 | THE STRAP[D5211086920000] ON AFT SERVICE DOOR WAS FOUND MISSING. | COM - REPAIR PERFORMED PER AMM 52-13-18-300-002-A, REV.74 (MAY 01/20).
OH-LXI | 17.05 | OH-LXI/H-20 HMV 3 | 5399769 | M | C | 52-10 |  | 521104-01-1 | 23.05.2020 | 07.06.2020 | 1 | THE STRIPS ON FWD ENTRY DOOR WAS FOUND UNSTICKED. | COM - REPAIR PERFORMED PER AMM 52-11-18-300-002-A, REV.74 (MAY 01/20).
OH-LXI | 17.05 | OH-LXI/H-20 HMV 3 | 5399771 | M | C | 53-00 | 4423960 (finding) | 5387423 | 23.05.2020 | 12.06.2020 | 1 | NDT: HFEC INSPECTION OF ALL OPEN HOLES HAS BEEN PERFORMED ACC. TO NTM 51-10-01-250-801-A01 REV.128 RESULT: CRACK NOTED ON RH SIDE IN FRAME ONLY HOLE ´ | SEE WORK STEP #2# FOR REPAIR INSTRUCTIONS
OH-LXI | 17.05 | OH-LXI/H-20 HMV 3 | 5399771 | M | C | 53-00 | 4423960 (finding) | 5387423 | 23.05.2020 | 12.06.2020 | 2 | SHM: CONTINUE WITH REPAIR PER REPAIR DWG R53113041. IF THE CRACK CAN BE REPAIRED PER REPAIR DWG R53113041 FILL THE REPAIR REPORT (R53113041, TABLE 8) | NDT AFTER REWORK HFEC INSPECTION OF OPEN HOLE HAS BEEN PERFORMED ACC. TO NTM 51-10-01-250-801-A01 REV.128 RESULT: NO CRACK NOTED INSTRUMENT USED: NORT
OH-LXI | 17.05 | OH-LXI/H-20 HMV 3 | 5399771 | M | C | 53-00 | 4423960 (finding) | 5387423 | 23.05.2020 | 12.06.2020 | 4 | SHM: WO 5387423 DURING APPLICATION OF SB A320-53-1373, A CRACK WAS FOUND IN FR16 RH HOLE #6 (CRACK IN FRAME LAYER ONLY). THE CRACK HAS BEEN REPAIRED P | SHM: INSPECTION INTERVAL IS MENTIONED RDAS 80795059/005/2020 HOLE #6 & ASSOCIATED HOLE #5: TH = 6800 FC (FH NOT RELEVANT) IT = 4100 FC (FH NOT RELEVAN
OH-LXI | 17.05 | OH-LXI/H-20 HMV 3 | 5399772 | M | C | 57-20 |  | 572651-01-1 | 23.05.2020 | 02.06.2020 | 1 | LDG:LH MLG ACTUATOR BEARING WASHER AND NUT WERE FOUND CORRODED. | LH MLG ACTUATOR BEARING WASHER AND NUT HAVE BEEN CHANGED. I.A.W. TO AMM:57-26-13, REV.74, 1.MAY.2020
OH-LXI | 17.05 | OH-LXI/H-20 HMV 3 | 5399773 | M | C | 57-20 |  | 572651-01-1 | 23.05.2020 | 04.06.2020 | 1 | LDG: DURING INSPECTION MLG R/H BEARING ASSEMBLY NUT AND WASHER WERE FOUND CORROSION. | NEW PARTS HAVE BEEN ISNSTALLED ACC AMM 57-26-13-400-002-A REV.74
OH-LXI | 17.05 | OH-LXI/H-20 HMV 3 | 5399774 | M | C | 57-20 |  | 572114-01-4 | 23.05.2020 | 01.06.2020 | 1 | EXT>DURING INSPECTION INSIDE THE R/H FUEL TANK WAS FOUND TORN LEAD-BONDING ON FUEL RECILCULATION PIPE. LOCATION :BETWEEN RIBS 7 / 8 AND BETWEEN RIBS 8 | THE LEAD-BONDINGS FROM R/H INNER WING FUEL TANK RIB 7-8 AND 8-9 HAVE BEEN REPLACED IAW AMM 20-28-00-912-802 REVISION DATE : MAY 01, 2020 REVISION NUMB
OH-LXI | 17.05 | OH-LXI/H-20 HMV 3 | 5399781 | M | C | 53-40 |  | 534147-01-1 | 23.05.2020 | 10.06.2020 | 1 | DURING GALLEY 4B DISCONNECTION HAS BEEN FOUND BROKEN STUD IN TERMINAL BLOCK 7200VT, POSITION 1 | TERMINAL BLOCK ON 7200VT, POS.1 HAS BEEN REPLACED I.A.W. ESPM 20-48-00 REV.39
OH-LXI | 17.05 | OH-LXI/H-20 HMV 3 | 5399793 | M | C | 49-10 |  | 491600-A1-1 | 23.05.2020 | 02.06.2020 | 1 | APU THE APU AIR INTAKE ELBOW GUIDE VANE WAS FOUND DELAMINATED. THE DELAMINATION IS LOCATED ON CONCAVE SIDE. | VANES REPLACED IAW AMM CMMM TASK 49-16-45-400-801-A01 REV.34. SEE BELLOW FOR MAINTENANCE STEPS.
OH-LXI | 17.05 | OH-LXI/H-20 HMV 3 | 5399793 | M | C | 49-10 |  | 491600-A1-1 | 23.05.2020 | 02.06.2020 | 2 | AIR INTAKE DIFFUSER AND ELBOW HAS BEEN REMOVED IAW AMM 49 -16-45-000-002-A, REV.74, 01.MAY.2020 | AIR INTAKE DIFFUSER AND ELBOW HAS BEEN INSTALLED IAW AMM 49 -16-45-400-002-A, REV.74, 01.MAY.2020
OH-LXI | 17.05 | OH-LXI/H-20 HMV 3 | 5399793 | M | C | 49-10 |  | 491600-A1-1 | 23.05.2020 | 02.06.2020 | 3 | ELBOW/ DIFFUSER DISASSAMBLED IAW CMMM 49-16-45 REV.01 APR 2020. ELBOW ASSEMBLED UP TO STEP 3.A.(6) OF CMMM TASK 49-16-45-400-801-A01 REV.34. MECH CAR | ELBOW/DIFFUSER HAS BEEN ASSEMBLED IAW STEP 3.A.(7) TO END OF CMM TASK 49-16-45-400-801-A01, REV.34, 01.JAN.2020
OH-LXI | 17.05 | OH-LXI/H-20 HMV 3 | 5399793 | M | C | 49-10 |  | 491600-A1-1 | 23.05.2020 | 02.06.2020 | 4 | SHM: REMOVE ELBOW FRAME ITEM 70 DUE TO ACCESS. | SHM: FRAME HAS BEEN REMOVED PER CMM MANUAL 49-16-45-950-803-B01 FIGURE 03B / REV. 34 1-JAN/20
OH-LXI | 17.05 | OH-LXI/H-20 HMV 3 | 5399794 | M | C | 05-40 |  | ZL-411-01-1 | 23.05.2020 | 30.05.2020 | 1 | ENG#1/PYLON THE BONDING-LEAD ON THE MOVABLE FAIRING WAS FOUND TORN. | ENG#1,PYLON: THE LEAD BONDING ON MOVABLE FAIRING HAS BEEN REPLACED ACCORDING TO AMM 20-28-00 REV.74 DATE 01-MAY-2020
OH-LXI | 17.05 | OH-LXI/H-20 HMV 3 | 5399794 | M | C | 05-40 |  | ZL-411-01-1 | 23.05.2020 | 30.05.2020 | 2 | ENG#1/PYLON THE PLATE-ATTACHMENT OF SAFETY LANIARD HOLDING AIR BLEED DUCT COMBO SEAL. AREA BY PRECOOLER WAS FOUND TORN. | ENG#1,PYLON: THE PLATE HAS BEEN REPLACED IAW AMM 20-21-00,REV.74,01.MAY.2020
OH-LXI | 17.05 | OH-LXI/H-20 HMV 3 | 5399797 | M | C | 05-40 |  | ZL-411-01-1 | 23.05.2020 | 01.06.2020 | 1 | ENG#1:PYLON L/H SIDE DURING REMOVAL PANEL 413EL WAS FOUND BROKEN NUT. KLE .PLS REPLACE IT. | SHM:THE NUT HAS BEEN REPLACED PER SRM51-42-11,REV133,1MAY 2020.
OH-LXI | 17.05 | OH-LXI/H-20 HMV 3 | 5399798 | M | C | 54 | FINN WO 4452885 (finding) | 5387901 | 23.05.2020 | 04.06.2020 | 2 | ENG#2 R/H FAN COWL THE UPPER/AFT PLACARD HOIST POINT WAS FOUND MISSING | THE NEW PLACARD HAS BEEN INSTALLED IAW AMM 11-00-00-400-803-A, REV.74, 01.MAY.2020
OH-LXI | 17.05 | OH-LXI/H-20 HMV 3 | 5399799 | M | C | 05-40 |  | ZL-500-02-1 | 23.05.2020 | 30.05.2020 | 1 | EXT: L/H OUTBD FLAP UPPER SKIN: HAIL DAMAGE FOUND ON UPPER SKIN OF THE LEFT WING OUTBD FLAP | 20X SHALLOW DENTS HAS BEEN EVALUATED PER SRM. FIGURE 001 SHEET 1 /57-53-00-283-073. REV 133. 01 MAY 2020 . RESULT : ALL DENTS IS ZONE 2 AND IN L
OH-LXI | 17.05 | OH-LXI/H-20 HMV 3 | 5399800 | M | C | 05-40 |  | ZL-500-02-1 | 23.05.2020 | 30.05.2020 | 1 | EXT: L/H INBD FLAP UPPER SKIN: HAIL DAMAGE FOUND ON UPPER SKIN OF THE LEFT WING INBD FLAP | 12 SHALLOW DENTS HAS BEEN EVALUATED PER SRM. FIGURE 001 SHEET 1 /57-52-00-283-090. REV 133. 01 MAY 2020 . RESULT : ALL DENTS IS ZONE 2 AND I
OH-LXI | 17.05 | OH-LXI/H-20 HMV 3 | 5399801 | M | C | 05-40 |  | ZL-500-02-1 | 23.05.2020 | 30.05.2020 | 1 | EXT: R/H INBD FLAP UPPER SKIN: HAIL DAMAGE FOUND ON UPPER SKIN OF THE RIGHT WING INBD FLAP | 8X SHALLOW DENTS HAS BEEN EVALUATED PER SRM. FIGURE 001 SHEET 1 /57-52-00-283-090. REV 133. 01 MAY 2020 . RESULT : ALL DENTS IS ZONE 2 AND IN
OH-LXI | 17.05 | OH-LXI/H-20 HMV 3 | 5399802 | M | C | 05-40 |  | ZL-500-02-1 | 23.05.2020 | 30.05.2020 | 1 | EXT: R/H OUTBD FLAP UPPER SKIN: HAIL DAMAGE FOUND ON UPPER SKIN OF THE RIGHT WING OUTBD FLAP | 38 SHALLOW DENT HAS BEEN EVALUATED PER SRM. FIGURE 001 SHEET 1 /57-53-00-283-073. REV 133. 01 MAY 2020 . RESULT ALL DENTS IS ZONE 2 AND IN LIMIT.
OH-LXI | 17.05 | OH-LXI/H-20 HMV 3 | 5399810 | M | C | 05-40 |  | ZL-433-01-1 | 24.05.2020 | 03.06.2020 | 1 | INTAKE AFT BULKHEAD ACCESS PNL 443BZ (LH LWR ONE): THERE IS ONE STOP NUT DAMAGE. BOLT DRILLED OUT: SHEETMETAL, PLS REPLACE STOP NUT. | SHM: THE STOP NUT HAS BEEN REPLACED AS PER SRM:51-42-11 REV.133 01.MAY/2020
OH-LXI | 17.05 | OH-LXI/H-20 HMV 3 | 5399820 | M | C | 32-20 |  | 322145-01-1 | 24.05.2020 | 28.05.2020 | 1 | LDG: DURING INSPECTION OF NLG BARREL WERE FOUND STEERING CYLINDER ATTCHMENT BOLTS CORRODED. PLS. REPLACE AFFECTED BOLTS. | LDG:AFFECTED BOLTS HAVE BEEN REPLACED PER AMM:32-51-42-400-001-C, REV 74, 01-MAY-2020
OH-LXI | 17.05 | OH-LXI/H-20 HMV 3 | 5399825 | M | C | 23-50 |  | 235100-001 | 24.05.2020 | 06.06.2020 | 1 | F/O SIDESTICK MOUNTING SCREWS ALLEN PATTERN HAVS BEEN FOUND WORN OUT DURING SIDESTICK REMOVAL. PLEASE ORDER NEW SCREWS | NEW SCREWS HAVE BEEN ORDERED AND INSTALLED I.A.W. IPC 27-92-41-01D REV.75
OH-LXI | 17.05 | OH-LXI/H-20 HMV 3 | 5399826 | M | C | 30-20 |  | 302149-C1-1 | 24.05.2020 | 11.06.2020 | 1 | BOTH ENGINES: CLAMP ON ENG ANTI ICE VLV PRESSURE REGULATION LINE DETERIORATED. LOCATION HOT SECTION, 6 O`CLOCK, ABOVE SHIELD. IPC ITEM 290 OF 30-21- | CLAMPS REPLACED IAW AMM TASK 20-21-11-911-001-A REV74.
OH-LXI | 17.05 | OH-LXI/H-20 HMV 3 | 5399827 | M | C | 30-20 |  | 302149-C1-1 | 24.05.2020 | 29.05.2020 | 1 | OUTER LINK HAS TOO LARGE FREE-PLAY. PLS REPLACE THAT. | ENG#2: THE LINK ASSY HAS BEEN REPLACED IAW AMM 20-21-11,REV.74, 01.MAY.2020
OH-LXI | 17.05 | OH-LXI/H-20 HMV 3 | 5399828 | M | C | 05-40 |  | ZL-471-01-1 | 24.05.2020 | 31.05.2020 | 1 | PYLON#2:THE LOWER FAIRING WAS REMOVED DUE TO ACCESS FOR T/C ZL-471-01-1 PERFORMING I.A.W.AMM TASK 54-56-00-000-001-A REV.74,01-MAY-2020. MECH:PLS INST | PYLON#2:THE LOWER FAIRING HAS BEEN INSTALLED BACK PER AMM 54-56-00-400-001-A,REV.74,01.MAY.2020
OH-LXI | 17.05 | OH-LXI/H-20 HMV 3 | 5399828 | M | C | 05-40 |  | ZL-471-01-1 | 24.05.2020 | 31.05.2020 | 2 | PYLON#1:THE LOWER FAIRING WAS REMOVED DUE TO ACCESS FOR T/C ZL-471-01-1 PERFORMING I.A.W.AMM TASK 54-56-00-000-001-A REV.74,01-MAY-2020. MECH:PLS INS | PYLON#1:THE LOWER FAIRING HAS BEEN INSTALLED BACK PER AMM 54-56-00-400-001-A,REV.74,01.MAY.2020
OH-LXI | 17.05 | OH-LXI/H-20 HMV 3 | 5399829 | M | C | 52-40 |  | 524100-01-1 | 24.05.2020 | 07.06.2020 | 1 | THE SEAL ON AVIONICS COMPARTMENT LEFT DOOR WAS FOUND DAMAGED. | THE SEAL ON LEFT DOOR HAS BEEN CHANGED.AMM 52-41-13.REV 74 MAY 01.2020
OH-LXI | 17.05 | OH-LXI/H-20 HMV 3 | 5399829 | M | C | 52-40 |  | 524100-01-1 | 24.05.2020 | 07.06.2020 | 2 | THE SEAL ON AVIONICS COMPARTMENT RIGHT DOOR WAS FOUND DAMAGED. | THE SEAL ON RIGHT DOOR HAS BEEN CHANGED.AMM 52-41-13.REV 74 MAY 01.2020
OH-LXI | 17.05 | OH-LXI/H-20 HMV 3 | 5399832 | M | C | 26-20 |  | 262541-02-1 | 24.05.2020 | 07.06.2020 | 1 | INT THE FIRE EXTINGUISHER BOTTLES HAVE BEEN REMOVED AND SEND TO WORKSHOP FOR WEIGHTING CHECK AMM 26-25-41 REV.74, 01-MAY-2020 | THE FIRE EXTINGUISHER BOTTLES HAVE BEEN INSTALLED PER AMM 26-25-41 REV.74,MAY 01/2020.
OH-LXI | 17.05 | OH-LXI/H-20 HMV 3 | 5399865 | M | C | 55-00 |  | ZL-300-02-1 | 24.05.2020 | 09.06.2020 | 1 | PAINT: PLEASE PERFORM LOCAL PAINT RESTORATION ON BOTH HORIZONTAL STABILIZERS AND ELEVATORS. | PAINT HAS BEEN REPAIRED ACC TO SRM 51-75-12,REV.133, 01.MAY./2020.
OH-LXI | 17.05 | OH-LXI/H-20 HMV 3 | 5399872 | M | C | 55-00 |  | ZL-300-02-1 | 24.05.2020 | 09.06.2020 | 1 | PAINT: PLEASE PERFORM LOCAL PAINT RESTORATION ON VERTICAL FIN. | PAINT HAS BEEN REPAIRED ACC TO SRM 51-75-12,REV.133, 01.MAY./2020.
OH-LXI | 17.05 | OH-LXI/H-20 HMV 3 | 5399872 | M | C | 55-00 |  | ZL-300-02-1 | 24.05.2020 | 09.06.2020 | 2 | ON THE LEADING EDGE 322CL WAS FOUND ERODED UPPER COMP. LAYER. THE L/E SECTION NO.3 HAS BEEN REMOVED AND SENT TO THE SHOP FOR COMP.REPAIR | THE LEADING EDGE HAS BEEN REPAIRED.FOR MORE INFO SEE CM PROJECT CM139041.
OH-LXI | 17.05 | OH-LXI/H-20 HMV 3 | 5399876 | M | C | 05-40 |  | ZL-335-01-1 | 24.05.2020 | 04.06.2020 | 1 | EXT-TAIL: DURING INSPECTION OF THE R/H ELEVATOR HAVE BEEN FOUND SEVERAL AREAS WITH MISSING SEAL NEAR THE TRAILING EDGE. COMP: PLEASE APPLY SEAL ON TH | PAINT HAS BEEN REPAIRED ACC TO SRM 51-75-12 REV 122 01-FEB-18
OH-LXI | 17.05 | OH-LXI/H-20 HMV 3 | 5399880 | M | C | 55-00 |  | ZL-300-02-1 | 24.05.2020 | 02.06.2020 | 1 | EXT-TAIL: DURING INSPECTION OF THE R/H HORIZONTAL STABILIZER LEADING EDGE HAS BEEN FOUND PUNCTURE DAMAGE ON THE COMPOSITE LEADING EDGE PANEL 331AB. E | FOR DETAIL INFO ABOUT THE REPAIR SEE CM PROJECT CM138630 AND ASSOCIATED FORM-1 L-1391264
OH-LXI | 17.05 | OH-LXI/H-20 HMV 3 | 5399894 | M | C | 05-40 |  | ZL-334-01-1 | 24.05.2020 | 01.06.2020 | 1 | EXT-TAIL: DURING INTERNAL INSPECTION OF THE L/H HORIZONTAL STABILIZER TRAILING EDGE HAS BEEN FOUND BONDING STRAP OF THE HINGE ARM NO.2 CRACKED. SHM: | THE CRACKED BONDING STRAP OF THE HINGE ARM NO.2 ON THE L/H HORIZONTAL STABILIZER TRAILING EDGE HAS BEEN REPLACED PER SRM 51-42-11, REV. 133 01-MAY-202
OH-LXI | 17.05 | OH-LXI/H-20 HMV 3 | 5399903 | M | C | 55-20 |  | 552002-01-1 | 24.05.2020 | 05.06.2020 | 1 | EXT-TAIL: DURING INSPECTION OF THE R/H ELEVATOR HINGE FITTING NO.6 HAS BEEN FOUND BUSHING IN UNSERVICEABLE CONDITION. | EXT: R/H ELEVATOR - BUSHING ON HINGE FITTING NO.6 WAS REPLACED AS PER CMM 55-21-15, APR 01/20.
OH-LXI | 17.05 | OH-LXI/H-20 HMV 3 | 5399903 | M | C | 55-20 |  | 552002-01-1 | 24.05.2020 | 05.06.2020 | 2 | EXT-TAIL: DURING INSPECTION OF THE R/H ELEVATOR HINGE FITTING NO.5 HAVE BEEN FOUND BOTH BUSHINGS IN UNSERVICEABLE CONDITION. | FOUND ENLARGED HOLE FOR THE BUSHING IN THE HINGE FITTING NO.5, FOR THE REPAIR OF THE HINGE FITTING AND BUSHING REPLACEMENT SEE THE WORKORDER 5402221.
OH-LXI | 17.05 | OH-LXI/H-20 HMV 3 | 5399903 | M | C | 55-20 |  | 552002-01-1 | 24.05.2020 | 05.06.2020 | 5 | EXT-TAIL: DURING INSPECTION OF THE R/H ELEVATOR HINGE FITTING NO.2 HAVE BEEN FOUND BOTH BUSHINGS IN UNSERVICEABLE CONDITION. | EXT: R/H ELEVATOR - BOTH BUSHINGS ON HINGE FITTING NO.2 WERE REPLACED AS PER CMM 55-21-15, APR 01/20.
OH-LXI | 17.05 | OH-LXI/H-20 HMV 3 | 5399903 | M | C | 55-20 |  | 552002-01-1 | 24.05.2020 | 05.06.2020 | 6 | EXT-TAIL: DURING INSPECTION OF THE R/H ELEVATOR HINGE FITTING NO.1 HAS BEEN FOUND INBOARD BUSHING IN UNSERVICEABLE CONDITION. | EXT: R/H ELEVATOR - INBOARD BUSHING ON HINGE FITTING NO.1 WAS REPLACED AS PER CMM 55-21-15, APR 01/20.
OH-LXI | 17.05 | OH-LXI/H-20 HMV 3 | 5399910 | M | C | 53-10 |  | 531163-01-1 | 24.05.2020 | 07.06.2020 | 1 | THE STRAP ON FWD ENTRY DOOR WAS FOUND CORODED. | THE STRAP HAS BEEN CHANGED.AMM 25-65-41.REV 74 MAY 01.2020
OH-LXI | 17.05 | OH-LXI/H-20 HMV 3 | 5399916 | M | C | 36-10 |  | 361141-03-1 | 24.05.2020 | 10.06.2020 | 1 | ENG#2> THE IP BLEED CHECK VALVE WAS FOUND IN BAD CONDITION. NOTE: MAX. PERMITTED CLEARANCE BETWEEN THE BUSHINGS OF THE FLAP AND THE BUSHING IS 1,2M | THE IP BLEED CHECK VALVE HAS BEEN CHANGED I.A.W AMM 36-11-41 REV74
OH-LXI | 17.05 | OH-LXI/H-20 HMV 3 | 5399916 | M | C | 36-10 |  | 361141-03-1 | 24.05.2020 | 10.06.2020 | 2 | DO A AMM TASK 36-11-41-400-040-A STEP G. AND SUBSEQUENT. | AMM TASK 36-11-41-400-040-A REV74 FINISHED.
OH-LXI | 17.05 | OH-LXI/H-20 HMV 3 | 5399918 | M | C | 55-00 |  | ZL-300-02-1 | 24.05.2020 | 09.06.2020 | 1 | EXT-TAIL: DURING INSPECTION OF THE HORIZONTAL STABILIZERS, ELEVATORS AND VERTICAL FIN HAVE BEEN FOUND SEVERAL HOISTING POINT PLACARDS DETERIORATED OR | THE NEW HOISTING POINT PLACARDS HAVE BEEN INSTALLED.I.A.W. AMM 11-25-55.REV 74,01/MAY/20.
OH-LXI | 17.05 | OH-LXI/H-20 HMV 3 | 5399924 | M | C | 05-40 |  | ZL-211-01-1 | 24.05.2020 | 08.06.2020 | 2 | COCKPIT LH SIDE (UNDER WIN.NO.2): THE LINING (D2511224400000) WAS FOUND CRACKED. THE LINING HAS BEEN REMOVED AND SENT TO WORKSHOP REPAIR. | THE LINING WAS REPAIRED IAW AMM 25-10-00-330-002 REV.74 01-MAY-2020 FOR MORE DETAILS SEE CM PROJECT: "CM138644"
OH-LXI | 17.05 | OH-LXI/H-20 HMV 3 | 5399925 | M | C | 55-00 |  | ZL-300-02-1 | 24.05.2020 | 03.06.2020 | 3 | EXT-DURING INSTALLATION OF STATIC DISCHARGER ON L/H HOR.STAB.TIP WAS FOUND JAMMED SCREW IN BASE. | INSTALLATION OF NEW BASE HAS BEEN PERFRORMED.FOR MORE INFO SEE TO ?CM PROJECT CM138660.
OH-LXI | 17.05 | OH-LXI/H-20 HMV 3 | 5399925 | M | C | 55-00 |  | ZL-300-02-1 | 24.05.2020 | 03.06.2020 | 4 | THE HOR.STAB.TIP HAS BEEN REMOVED AND SEND TO WORKSHOP. | THE HOR.STAB.TIP HAS BEEN INSTALLED.I.A.W.AMM 55-14-11-400-001.REV 74,01-MAY-20.
OH-LXI | 17.05 | OH-LXI/H-20 HMV 3 | 5399932 | M | C | 53-40 | 2607368 (finding) | 5387346 | 24.05.2020 | 12.06.2020 | 1 | NDT: HFEC INSPECTION OF ALL OPEN HOLES HAS BEEN PERFORMED ACC. TO NTM 51-10-01-250-801-A01 REV.128 RESULT: CRACK NOTED IN FR66 LH SIDE, CRACK IN DOO | SEE WORK STEP #2# FOR FURTHER INSTRUCTIONS
OH-LXI | 17.05 | OH-LXI/H-20 HMV 3 | 5399932 | M | C | 53-40 | 2607368 (finding) | 5387346 | 24.05.2020 | 12.06.2020 | 2 | SHM: CONTINUE WITH BOTH CRACKS REMOVAL PER SB A320-53-1288, SUBTASK 531288-220-601-001. 1) DO A CHECK OF THE MEASURE OF THE CRACKS IN ACCORDANCE WITH | NDT AFTER REWORK HFEC INSPECTION OF ALL OPEN HOLES HAS BEEN PERFORMED ACC. TO NTM 51-10-01-250-801-A01 REV.128 RESULT: NO CRACK NOTED INSTRUMENT USED:
OH-LXI | 17.05 | OH-LXI/H-20 HMV 3 | 5399933 | M | C | 05-40 |  | ZL-433-01-1 | 24.05.2020 | 04.06.2020 | 1 | PAINT ON LE OF OUTER BARREL SKIN FOUND DETERIORATED. PAINTERS: | PAINT HAS BEEN REPAIRED ACC TO SRM 51-75-12, REV.132,FEB.01/2020.
OH-LXI | 17.05 | OH-LXI/H-20 HMV 3 | 5399934 | M | C | 53-40 | 2607368 (finding) | 5387346 | 24.05.2020 | 12.06.2020 | 1 | NDT: HFEC INSPECTION OF ALL OPEN HOLES HAS BEEN PERFORMED ACC. TO NTM 51-10-01-250-801-A01 REV.128 RESULT:CRACK NOTED IN FR68 RH SIDE, CRACK IN DOOR | SEE WORK STEP #2# FOR FURTHER INSTRUCTIONS
OH-LXI | 17.05 | OH-LXI/H-20 HMV 3 | 5399934 | M | C | 53-40 | 2607368 (finding) | 5387346 | 24.05.2020 | 12.06.2020 | 2 | SHM: CONTINUE WITH THE CRACK REMOVAL PER SB A320-53-1288, SUBTASK 531288-220-603-001. 1) DO A CHECK OF THE MEASURE OF THE CRACK IN ACCORDANCE WITH SR | NDT AFTER REWORK HFEC INSPECTION OF ALL OPEN HOLES HAS BEEN PERFORMED ACC. TO NTM 51-10-01-250-801-A01 REV.128 RESULT: NO CRACK NOTED INSTRUMENT USED:
OH-LXI | 17.05 | OH-LXI/H-20 HMV 3 | 5399935 | M | C | 05-40 |  | ZL-471-01-1 | 24.05.2020 | 30.05.2020 | 1 | ENG#2/PYLON THE BONDING-LEADS ON THE MOVABLE FAIRING WERE FOUND TORN. | ENG#2/PYLON: THE LEAD BONDINGS ON MOVABLE FAIRING HAVE BEEN REPLACED ACCORDING TO AMM 20-28-00 REV.74 DATE 01-MAY-2020
OH-LXI | 17.05 | OH-LXI/H-20 HMV 3 | 5399935 | M | C | 05-40 |  | ZL-471-01-1 | 24.05.2020 | 30.05.2020 | 3 | ENG#2: DUE TO ACCESS IT WAS REMOVED R/H MOVABLE FAIRING PER AMM 54-55-00-000-001-A,REV.74. | ENG#2: R/H MOVABLE FAIRING HAS BEEN INSTALLED BACK PER AMM 54-55-00-400-001-A,REV.74,01.MAY.2020
OH-LXI | 17.05 | OH-LXI/H-20 HMV 3 | 5399938 | M | C | 79-00 | FINN WO 4827586 (finding) | 5398325 | 24.05.2020 | 01.06.2020 | 1 | EXT: DUE TO THE ACCESS FOR THE LEFT WING TANK OUTER TEMP. SENSOR REPLACEMENT (REF: W/O 5398325) HAS BEEN REMOVED FUEL TANK ACCESS DOOR 540NB. AFTER TH | WING ACCESS PANEL 540NB HAS BEEN REPLACED IAW AMM TASK 57-27-11-400-001-A REVISION DATE : MAY 01, 2020 REVISION NUMBER : 74 FOR LEAK CHECK SEE W/O5399
OH-LXI | 17.05 | OH-LXI/H-20 HMV 3 | 5399940 | M | C | 05-40 |  | ZL-540-01-1 | 24.05.2020 | 07.06.2020 | 1 | EXT>DURING REMOVAL PANEL 540JB HAS BEEN FOUND CORRODED COUNTERSINK FOR FASTENERS.AFTER REMOVAL OF CORROSIN HOLE DIMENSION OF DEBURRED HOLE IS UNDER L | WING ACCESS PANEL 540JB HAS BEEN REPLACED IAW AMM TASK 57-27-11-400-001-A REVISION DATE : MAY 01, 2020 REVISION NUMBER : 74
OH-LXI | 17.05 | OH-LXI/H-20 HMV 3 | 5399940 | M | C | 05-40 |  | ZL-540-01-1 | 24.05.2020 | 07.06.2020 | 2 | PLEASE PERFORM BOTH WING FUEL TANK LEAK CHECK AFTER ACCESS PANEL CLOSURE.FULL WING REQ. | LEAK TEST PERFORMED IAW AMM TASK 57-27-11-400-002-A REVISION DATE : MAY 01, 2020 REVISION NUMBER : 74
OH-LXI | 17.05 | OH-LXI/H-20 HMV 3 | 5399946 | M | C | 53-00 | 3812323 (finding) | 5387421 | 24.05.2020 | 04.06.2020 | 1 | NDT: HFEC INSPECTION OF ALL OPEN HOLES HAS BEEN PERFORMED ACC. TO NTM 51-10-01-250-801-A01 REV.128 RESULT: CRACKS WERE CONFIRMED IN INTERCOSTALS -F | SEE WORK STEP #2# FOR REPAIR INSTRUCTIONS
OH-LXI | 17.05 | OH-LXI/H-20 HMV 3 | 5399946 | M | C | 53-00 | 3812323 (finding) | 5387421 | 24.05.2020 | 04.06.2020 | 2 | SHM: PERFORM THE REPAIR OF THE DAMAGE PER AIRBUS REPAIR DWG R53113118_E00_001 (SEE AIRBUS SERVICE REQUEST 80791885/001 AND 80791885/004). REPORT BACK | NDT AFTER INTERCOSTAL REMOVAL: HFEC INSPECTION OF THE OPEN HOLES IN THE FRAME 16 HAS BEEN PERFORMED ACC. TO NTM 51-10-01-250-801-A01 REV.128 RESULT: N
OH-LXI | 17.05 | OH-LXI/H-20 HMV 3 | 5399947 | M | C | 53-00 | 3812323 (finding) | 5387421 | 24.05.2020 | 04.06.2020 | 1 | NDT: HFEC INSPECTION OF ALL OPEN HOLES HAS BEEN PERFORMED ACC. TO NTM 51-10-01-250-801-A01 REV.128 RESULT: CRACKS WAS NOTED IN INTERCOSTAL ONLY -FR1 | SEE WORK STEP #2# FOR REPAIR INSTRUCTIONS
OH-LXI | 17.05 | OH-LXI/H-20 HMV 3 | 5399947 | M | C | 53-00 | 3812323 (finding) | 5387421 | 24.05.2020 | 04.06.2020 | 2 | SHM: PERFORM THE REPAIR OF THE DAMAGE PER AIRBUS REPAIR DWG R53113118_E00_001 (SEE AIRBUS SERVICE REQUEST 80791885/001 AND 80791885/004). REPORT BACK | NDT AFTER INTERCOSTAL REMOVAL: HFEC INSPECTION OF THE OPEN HOLE IN THE FRAME 16 HAS BEEN PERFORMED ACC. TO NTM 51-10-01-250-801-A01 REV.128 RESULT: NO
OH-LXI | 17.05 | OH-LXI/H-20 HMV 3 | 5399948 | M | C | 53-00 | 3812323 (finding) | 5387421 | 24.05.2020 | 04.06.2020 | 1 | NDT: HFEC INSPECTION OF ALL OPEN HOLES HAS BEEN PERFORMED ACC. TO NTM 51-10-01-250-801-A01 REV.128 RESULT: CRACKS WERE CONFIRMED IN INTERCOSTAL - | SEE WORK STEP #2# FOR REPAIR INSTRUCTIONS
OH-LXI | 17.05 | OH-LXI/H-20 HMV 3 | 5399948 | M | C | 53-00 | 3812323 (finding) | 5387421 | 24.05.2020 | 04.06.2020 | 2 | SHM: PERFORM THE REPAIR OF THE DAMAGE PER AIRBUS REPAIR DWG R53113118_E00_001 (SEE AIRBUS SERVICE REQUEST 80791885/001 AND 80791885/004). REPORT BACK | NDT AFTER REWORK HFEC INSPECTION OF ALL OPEN HOLES HAS BEEN PERFORMED ACC. TO NTM 51-10-01-250-801-A01 REV.128 RESULT: CRACKS CONFIRMED IN INTERCOSTAL
OH-LXI | 17.05 | OH-LXI/H-20 HMV 3 | 5399949 | M | C | 53-00 | 3812323 (finding) | 5387421 | 24.05.2020 | 12.06.2020 | 1 | NDT: HFEC INSPECTION OF ALL OPEN HOLES HAS BEEN PERFORMED ACC. TO NTM 51-10-01-250-801-A01 REV.128 RESULT: CRACK OR OTHER DAMAGE WAS NOTED (CORROSION | SEE WORK STEP #2# FOR REPAIR INSTRUCTIONS
OH-LXI | 17.05 | OH-LXI/H-20 HMV 3 | 5399949 | M | C | 53-00 | 3812323 (finding) | 5387421 | 24.05.2020 | 12.06.2020 | 2 | SHM: PERFORM THE REPAIR OF THE DAMAGE PER AIRBUS REPAIR DWG R53113118_E00_001 (SEE AIRBUS SERVICE REQUEST 80791885/001 AND 80791885/004). REPORT BACK | NDT AFTER INTERCOSTAL REMOVAL: HFEC INSPECTION OF ALL FOUR OPEN HOLES IN THE INTERCOSTAL HAS BEEN PERFORMED ACC. TO NTM 51-10-01-250-801-A01 REV.128 R
OH-LXI | 17.05 | OH-LXI/H-20 HMV 3 | 5399952 | M | C | 53-10 |  | 531135-01-2 | 24.05.2020 | 08.06.2020 | 1 | COCKPIT (WINDOWS AREA): EIGHTEEN FASTENERS HAVE BEEN REMOVED FOR PERFORM ROTO INSPECTION OF WINDSHIELD SIDE POST AT FR4, UPPER ATTACHEMENT. AMM 53-11- | COCKPIT (WINDOWS AREA): FASTENERS HAVE BEEN INSTALLED PER AMM 53-11-00-210-026-A,REV.74,01-MAY-2020.
OH-LXI | 17.05 | OH-LXI/H-20 HMV 3 | 5400050 | M | C | 53-40 |  | 534148-01-1 | 25.05.2020 | 07.06.2020 | 1 | EXT: WAS FOUND ABRADED GUIDE FOR SLIDE LH (AREA FR 47) MARKED WITH RED TAPE OVER THE ALL THICKNES OF THE WALL . FOR INFO SEE TO SRM 53-35-11-23- | THE SLIDING GUIDE HAS BEEN REPLACED ACC. TO DWG D533775423010.
OH-LXI | 17.05 | OH-LXI/H-20 HMV 3 | 5400050 | M | C | 53-40 |  | 534148-01-1 | 25.05.2020 | 07.06.2020 | 2 | EXT: FOR ACCES REMOVE SLIDING SEAL | SLIDING SEAL HAS BEEN REMOVED. AMM 53-35-11 REV.74
OH-LXI | 17.05 | OH-LXI/H-20 HMV 3 | 5400050 | M | C | 53-40 |  | 534148-01-1 | 25.05.2020 | 07.06.2020 | 3 | DO MANUAL RETRACTION/EXTENSION OF FLAPS FOR SLIDING SEAL REMOVAL. | MANUAL RETRACTION/EXTENSION OF FLAPS FOR SLIDING SEAL REMOVAL HAVE BEEN DONE. AMM 27-50-00-866-012-A , 27-50-00-866-011-A REV.74
OH-LXI | 17.05 | OH-LXI/H-20 HMV 3 | 5400050 | M | C | 53-40 |  | 534148-01-1 | 25.05.2020 | 07.06.2020 | 4 | DO SUBTASK 27-54-00-740-052-A - CHECK OF THE POSITION PICK-OFF UNITS AFTER MANUAL RETRACTION/EXTENSION. | CHECK OF PICK-OFF UNITS PERFORMED IAW AMM 27-54-00-740-052-A. REVISION DATE : MAY 01, 2020 REVISION NUMBER : 74
OH-LXI | 17.05 | OH-LXI/H-20 HMV 3 | 5400052 | M | C | 53-40 |  | 534148-01-1 | 25.05.2020 | 07.06.2020 | 1 | EXT : WAS FOUND ABRADED GUIDE FOR SLIDE RH (AREA FR 47) MARKED WITH RED TAPE OVER THE ALL THICKNES OF THE WALL . FOR INFO SEE TO SRM 53-35-11- | SHM: THE SLIDING GUIDE HAS BEEN REPLACED ACC. TO DWG D53375423010.
OH-LXI | 17.05 | OH-LXI/H-20 HMV 3 | 5400052 | M | C | 53-40 |  | 534148-01-1 | 25.05.2020 | 07.06.2020 | 2 | EXT: FOR ACCES REMOVE SLIDING SEAL | SLIDING SEAL HAS BEEN REMOVED. AMM 53-35-11 REV.74
OH-LXI | 17.05 | OH-LXI/H-20 HMV 3 | 5400052 | M | C | 53-40 |  | 534148-01-1 | 25.05.2020 | 07.06.2020 | 3 | DO MANUAL RETRACTION/EXTENSION OF FLAPS FOR SLIDING SEAL REMOVAL. | MANUAL RETRACTION/EXTENSION OF FLAPS FOR SLIDING SEAL REMOVAL HAVE BEEN DONE. AMM 27-50-00-866-012-A , 27-50-00-866-011-A REV.74
OH-LXI | 17.05 | OH-LXI/H-20 HMV 3 | 5400052 | M | C | 53-40 |  | 534148-01-1 | 25.05.2020 | 07.06.2020 | 4 | AFTER REMOVAL , SLIDING SEAL WAS FOUND WORN OUT. | THE SPOOL HAS BEEN INSTALLED PER AMM 53-35-11 REVISION DATE : MAY 01, 2020 REVISION NUMBER : 74
OH-LXI | 17.05 | OH-LXI/H-20 HMV 3 | 5400052 | M | C | 53-40 |  | 534148-01-1 | 25.05.2020 | 07.06.2020 | 5 | DO SUBTASK 27-54-00-740-052-A - CHECK OF THE POSITION PICK-OFF UNITS AFTER MANUAL RETRACTION/EXTENSION. | CHECK OF PICK-OFF UNITS PERFORMED IAW AMM 27-54-00-740-052-A. REVISION DATE : MAY 01, 2020 REVISION NUMBER : 74
OH-LXI | 17.05 | OH-LXI/H-20 HMV 3 | 5400143 | M | C | 52-80 |  | 528211-01-1 | 25.05.2020 | 09.06.2020 | 1 | AFT RH NLG MAIN DOOR HINGE WAS FOUND CORRODED AND WITH SEVERAL SCRATCHES. | SEE WORK STEP #2# FOR FURTHER INSTRUCTIONS
OH-LXI | 17.05 | OH-LXI/H-20 HMV 3 | 5400143 | M | C | 52-80 |  | 528211-01-1 | 25.05.2020 | 09.06.2020 | 2 | MECH-LDG: REMOVE THE DAMAGE PER SRM 51-73-00. MEASURE THE DIMENSION OF THE DAMAGE AND THE MINIMUM REMAINING THICKNESS AT THE DAMAGE AREA. | LDG: DAMAGE HAS BEEN REMOVED ACC. TO SRM 51-73-00, REV. 133, 01/MAY 2020. DAMAGE AREA IS 31MM X 12MM AND MIN. RESIDUAL THICKNESS IS 6,97MM ON OUTBOARD
OH-LXI | 17.05 | OH-LXI/H-20 HMV 3 | 5400143 | M | C | 52-80 |  | 528211-01-1 | 25.05.2020 | 09.06.2020 | 3 | NDT: PERFORM NDT INSPECTION PER AIRBUS MESSAGE 80793428/011. 1) PERFORM SRM TASK 51-28-00-911-001 FOR HEAT DAMAGE EVALUATION. 2) PERFORM HFEC INSPECTI | NDT ITEM 1: HEAT DAMAGE EVALUATION HAS BEEN PERFORMED ACC.TO NTM 51-10-12 REV.128 MAY 01/20. MEASURED VALUE: BETWEEN 43,8-43,9 % IACS RESULT: CONDUCT
OH-LXI | 17.05 | OH-LXI/H-20 HMV 3 | 5400143 | M | C | 52-80 |  | 528211-01-1 | 25.05.2020 | 09.06.2020 | 4 | AIRBUS REFERENCE : 80793428/023 FURTHER TO YOUR MESSAGE REF: 80793428/012, THE HEAT DAMAGE EVALUATION RESULT IS FOUND WITHIN ALLOWABLE. PLEASE REST | AS AIB. REF. 80793428/023 REQUIRED, SURFACE PROTECTION PERFORMED IAW SRM 51-21-11 AND 51-23-11 RESP. 51-75-12 REV133.
OH-LXI | 17.05 | OH-LXI/H-20 HMV 3 | 5400143 | M | C | 52-80 |  | 528211-01-1 | 25.05.2020 | 09.06.2020 | 5 | PERFORM REPAIR DOUBLE INSPECTION. | DI PERFORMED.
OH-LXI | 17.05 | OH-LXI/H-20 HMV 3 | 5400155 | M | C | 52-80 |  | 528211-01-1 | 25.05.2020 | 09.06.2020 | 1 | AFT LH NLG MAIN DOOR HINGE WAS FOUND CORRODED. | SEE WORK STEP #2# DAMAGE REMOVAL INSTRUCTION.
OH-LXI | 17.05 | OH-LXI/H-20 HMV 3 | 5400155 | M | C | 52-80 |  | 528211-01-1 | 25.05.2020 | 09.06.2020 | 2 | MECH-LDG: REMOVE THE DAMAGE PER SRM 51-73-00. MEASURE THE DIMENSION OF THE DAMAGE AND THE MINIMUM REMAINING THICKNESS AT THE DAMAGE AREA. | LDG: DAMAGE HAS BEEN REMOVED ACC. TO SRM 51-73-00, REV. 133, 01/MAY 2020. DAMAGE AREA IS 32MM X 11MM AND MIN. RESIDUAL THICKNESS IS 7,14MM ON OUTBOARD
OH-LXI | 17.05 | OH-LXI/H-20 HMV 3 | 5400156 | M | C | 53-40 |  | 534148-01-1 | 25.05.2020 | 04.06.2020 | 1 | EXT : ON THE PANEL 192AB WAS FOUND DELAMINATION , MISSING CONDUCT GRID AND MISSING INSERT FOR SCREW . PLS PERFORM COM REPAIR | FOR DETAIL INFO ABOUT THE REPAIR SEE CM PROJECT CM138435 AND ASSOCIATED FORM-1 L-1391292
OH-LXI | 17.05 | OH-LXI/H-20 HMV 3 | 5400156 | M | C | 53-40 |  | 534148-01-1 | 25.05.2020 | 04.06.2020 | 2 | PANEL 192 AB HAS BEEN REMOVED I.A.W AMM 53-35-13-000-001-A REV 74 1.MAY 2020 FOR COM. REPAIR AFTER REPAIR WORKS INSTALL BACK I.A.W AMM 53-35-13 | PANEL 192AB HAS BEEN INSTALLED I.A.W AMM 53-35-13 REV 74, 01-MAY-2020.
OH-LXI | 17.05 | OH-LXI/H-20 HMV 3 | 5400157 | M | C | 53-40 |  | 534148-01-1 | 25.05.2020 | 04.06.2020 | 2 | PANEL 191AT HAS BEEN REMOVED FOR WORKSHOP REPAIR I.A.W AMM 53-25-11 REV 74, 01-MAY-2020. | PANEL 191AT HAS BEEN INSTALLED I.A.W AMM 53-35-13 REV 74, 01-MAY-2020.
OH-LXI | 17.05 | OH-LXI/H-20 HMV 3 | 5400163 | M | C | 53-40 |  | 534148-01-1 | 25.05.2020 | 04.06.2020 | 1 | EXT : ON THE PANEL 191AB WAS FOUND DELAMINATION , MISSING CONDUCT GRID AND MISSING INSERT FOR SCREW . PLS PERFORM COM REPAIR | FOR REPAIR SEE CM PROJECT "CM138436"
OH-LXI | 17.05 | OH-LXI/H-20 HMV 3 | 5400163 | M | C | 53-40 |  | 534148-01-1 | 25.05.2020 | 04.06.2020 | 2 | PANEL 191 AB HAS BEEN REMOVED I.A.W AMM 53-35-13-000-001-A REV 74 1.MAY 2020 FOR COM. REPAIR AFTER REPAIR WORKS INSTALL BACK I.A.W AMM 53-35-1 | PANEL 191AB HAS BEEN INSTALLED I.A.W AMM 53-35-13 REV 74, 01-MAY-2020.
OH-LXI | 17.05 | OH-LXI/H-20 HMV 3 | 5400170 | M | C | 32-30 |  | 323100-02-1 | 25.05.2020 | 01.06.2020 | 1 | LDG:PROTECTIVE CAP FROM NLG DOOR UPLOCK WAS FOUND MISSING | THE PROTECTIVE CAP FROM NLG DOOR UPLOCK HAS BEEN INSTALLED. I.A.W. TO AMM:51-76-00, REV.74, 1.MAY.2020
OH-LXI | 17.05 | OH-LXI/H-20 HMV 3 | 5400171 | M | C | 53-40 |  | 534148-01-1 | 25.05.2020 | 28.05.2020 | 1 | EXT - ON PANEL 191DT WAS FOUND DELAMINATION WITH MISSING CONDUCTIVE GRID AND MISSING INSETS FOR BOLTS. PLS. PERFORM COM REPAIR. PN: D5331034900200 | FOR DETAIL INFORMATION ABOUT THE REPAIR SEE THE CM PROJECT CM138438 AND ASSOCIATED FORM-1 L-1391012
OH-LXI | 17.05 | OH-LXI/H-20 HMV 3 | 5400174 | M | C | 53-40 |  | 534148-01-1 | 25.05.2020 | 07.06.2020 | 1 | EXT - ON PANEL 191BB WERE FOUND DELAMINATED FWD EDGE, CORNER AND ACCESS DOORS. MARKED BY RED TAPE. PLS. PERFORM COMP. REPAIR. D5331032301400 | FOR DETAIL INFORMATIONS ABOUT THE REPAIR SEE CM PROJECT CM138442 AND ASSOCIATED FORM-1 L-1391534
OH-LXI | 17.05 | OH-LXI/H-20 HMV 3 | 5400175 | M | C | 53-40 |  | 534148-01-1 | 25.05.2020 | 02.06.2020 | 1 | EXT: 192LB ACCES PANEL . UNDER REFUEL ACCES DOOR WAS FOUND NICK . AND MISSING INSERT FOR BOLT COM: PERFORM REPAIR | FOR DETAIL INFO ABOUT THE REPAIR SEE CM PROJECT CM138440 AND ASSOCIATED FORM-1 L-1391244
OH-LXI | 17.05 | OH-LXI/H-20 HMV 3 | 5400176 | M | C | 53-10 |  | 531166-01-2 | 25.05.2020 | 30.05.2020 | 1 | KLE DURING DVI WERE FOUND SCRATCHES ARROUND FWD GIRT BAR FITING OF FWD L/H DOOR. POS FR 16 SCRATCHES MARKED BY RED TAPE AND BLACK MARKER | AFTER PAINT REMOVAL AND DETAIL INSPECTION OF THIS AREA WAS NOT FOUND DAMAGE OF METAL SURFACE. THE PAINT HAS BEEN REPAIRED IN ACCRODING ASMR 51-75-00 R
OH-LXI | 17.05 | OH-LXI/H-20 HMV 3 | 5400177 | M | C | 78-30 | FINN WO 4413851 (finding) | 5387902 | 25.05.2020 | 26.05.2020 | 1 | ENG#2: DURING REMOVAL CLEVIS ACCESS DOORS THE SEVERAL SCREWS WERE FOUND JAMMED. | THE SCREWS HAVE BEEN REPLACED IAW AMM: 20-00-00 REV 74. 01-MAY-2020
OH-LXI | 17.05 | OH-LXI/H-20 HMV 3 | 5400178 | M | C | 05-40 |  | ZL-145-01-1 | 25.05.2020 | 29.05.2020 | 1 | INT FR46 FLOOR BEAM (SEAT TRACK) Y1292: BOLT WAS FOUND CRACKED | NEW BOLT WAS INSTALLED IAW AMM 20-21-11 REV.74, 01-MAY-2020
OH-LXI | 17.05 | OH-LXI/H-20 HMV 3 | 5400179 | M | C | 53-10 |  | 531166-01-2 | 25.05.2020 | 07.06.2020 | 2 | DURING REMOVAL WERE FOUND CORRODED ALL FOUR PLATE ASSYS NUT AND 16 PINS THAT ATTACHED THIS PLATE. FROM BOTH FWD DOORS. | ALL THE PARTS HAVE BEEN CHANGED.AMM 52-11-31 REV.74 01/MAY/2020
OH-LXI | 17.05 | OH-LXI/H-20 HMV 3 | 5400181 | S | C | 71-10 | FINNAIR WO 4867655 |  | 25.05.2020 | 10.06.2020 | 3 | #3# ENG 1 TEST ENG#1 PERFORM LEAK CHECK OF ENGINE ANTI ICE VLV CONECTION IAW AMM 30-21-51-400-042-A | LEAK CHECK PERFORMED IAW AMM 30-21-51-400-042-A REV74.
OH-LXI | 17.05 | OH-LXI/H-20 HMV 3 | 5400184 | M | C | 52-80 |  | 528221-01-1 | 25.05.2020 | 01.06.2020 | 1 | FWD LEAD BONDING ON R/H NLG SECONDARY DOOR WAS FOUND TORN. | FWD LEAD BONDING ON R/H NLG SECONDARY DOOR HAS BEEN REPLACEMENT IAW AMM:20-28-00, REV.74, 01-MAY-2020
OH-LXI | 17.05 | OH-LXI/H-20 HMV 3 | 5400282 | M | C | 53-40 |  | 534148-01-1 | 25.05.2020 | 02.06.2020 | 1 | EXT : 192EB WAS FOUND DELAMINATION , MISSING CONDUCT GRID, COM : PERFORM REPAIR | FOR DETAIL INFO ABOUT THE REPAIR SEE CM PROJECT CM138441 AND ASSOCIATED FORM-1 L-1391295
OH-LXI | 17.05 | OH-LXI/H-20 HMV 3 | 5400284 | M | C | 53-40 |  | 534148-01-1 | 25.05.2020 | 28.05.2020 | 1 | EXT : 192BT WAS FOUND DELAMINATION , MISSING CONDUCT GRID, COM : PERFORM REPAIR | FOR DETAIL INFORMATION ABOUT THE REPAIR SEE THE CM PROJECT CM138433 AND ASSOCIATED FORM-1 L-1391008
OH-LXI | 17.05 | OH-LXI/H-20 HMV 3 | 5400287 | M | C | 53-40 |  | 534148-01-1 | 25.05.2020 | 30.05.2020 | 1 | EXT : ACCES PANEL 197BB 3X WAS FOUND DAMAGED OR MISSING RUBBER SEAL UNDER ACCES DOOR PLS REPLACE | EXT : ACCES PANEL 197BB 3X RUBBER SEAL UNDER ACCES DOORPER HAVE BEEN REPLACED, AMM 53-35-13, REV. 74,01-MAY-2020.
OH-LXI | 17.05 | OH-LXI/H-20 HMV 3 | 5400288 | M | C | 53-40 |  | 534148-01-1 | 25.05.2020 | 30.05.2020 | 1 | EXT: ON ACCES PANEL 198 BB UNDER ACCES DOOR WAS FOUND DAMAGE RUBBER SEAL PLS REPLACE | EXT: ON ACCES PANEL 198 BB UNDER ACCES DOOR RUBBER SEAL HAS BEEN REPLACED, AMM 53-35-13, REV. 74,01-MAY-2020.
OH-LXI | 17.05 | OH-LXI/H-20 HMV 3 | 5400289 | M | C | 53-40 |  | 534148-01-1 | 25.05.2020 | 02.06.2020 | 1 | EXT: ON ACCES PANEL 197 GB WAS FOUND TORN SECTION SEAL SHM: PLS REPLACE | SEAL HAS BEEN REPLACED PER SRM 51-42-11, REV.133 01-MAY-2020.
OH-LXI | 17.05 | OH-LXI/H-20 HMV 3 | 5400301 | M | C | 53-10 |  | 531189-01-2 | 25.05.2020 | 08.06.2020 | 1 | INT DURING PASS. CAB. FLOOR PANELS REMOVAL FOR ACCESS THESE PANELS WERE FOUND WITH TOPSKIN DELAMINATION: P/N D5361068400000 P/N D5361068100000 P/N D53 | THE FLOOR PANESL HAVE BEEN REPAIRED IAW SRM 53-02-00 REV.133, 01-MAY-2020 FOR MORE DETAILS SEE CM PROJECT: "CM138428" "CM138430" "CM138431" "CM138432
OH-LXI | 17.05 | OH-LXI/H-20 HMV 3 | 5400364 | M | C | 53-40 |  | 534148-01-1 | 26.05.2020 | 30.05.2020 | 1 | EXT: ACCES PANEL 147CB WAS FOUND TORN SECTION SEAL PLS REPLACE | EXT: ACCES PANEL 147CB SEAL HAS BEEN REPLACED PER AMM 53-35-11, REV. 74,01-MAY-2020.
OH-LXI | 17.05 | OH-LXI/H-20 HMV 3 | 5400396 | M | C | 20-20 |  | 202800-01-1 | 26.05.2020 | 30.05.2020 | 1 | EXT. R/H SPOILER NO.1 - THE LEAD-BONDING ON OUTBOARD SIDE WAS FOUND TORN. | XT. R/H SPOILER NO.1 - THE LEAD-BONDING ON OUTBOARD SIDE HAS BEEN REPLACED, PER AMM 20-28-00, REV.74, 01-MAY-2020.
OH-LXI | 17.05 | OH-LXI/H-20 HMV 3 | 5400396 | M | C | 20-20 |  | 202800-01-1 | 26.05.2020 | 30.05.2020 | 2 | EXT. L/H SPOILER NO.3 - THE LEAD-BONDING ON OUTBOARD SIDE WAS FOUND TORN. | EXT. L/H SPOILER NO.3 - THE LEAD-BONDING ON OUTBOARD SIDE HAS BEEN REPLACED, PER AMM 20-28-00, REV.74, 01-MAY-2020.
OH-LXI | 17.05 | OH-LXI/H-20 HMV 3 | 5400396 | M | C | 20-20 |  | 202800-01-1 | 26.05.2020 | 30.05.2020 | 3 | EXT. L/H SPOILER NO.5 - THE LEAD-BONDING ON OUTBOARD SIDE WAS FOUND TORN. | EXT. L/H SPOILER NO.5 - THE LEAD-BONDING ON OUTBOARD SIDE HAS BEEN REPLACED, PER AMM 20-28-00, REV.74, 01-MAY-2020.
OH-LXI | 17.05 | OH-LXI/H-20 HMV 3 | 5400400 | M | C | 29-00 |  | 290000-07-1 | 26.05.2020 | 07.06.2020 | 1 | BLACK DEPOSIT WAS FOUND AROUND SOME LRU INSTALLATIONS ON YELLOW HP MANIFOLD. PLEASE REPLACE SEALS. | PACKINGS HAVE BEEN REPLACED TASK 29-13-14-400-001-A INSTALLATION OF THE HP MANIFOLD OF THE YELLOW HYDRAULIC SYSTEM AND 20-21-00 PB 001 CONF 00 - STA
OH-LXI | 17.05 | OH-LXI/H-20 HMV 3 | 5400401 | M | C | 29-00 |  | 290000-07-1 | 26.05.2020 | 07.06.2020 | 1 | BLACK DEPOSIT WAS FOUND AROUND LRU INSTALLATION ON BLUE HP MANIFOLD. PLEASE REPLACE SEALS. | PACKING HAS BEEN REPLACED PER TASK 29-12-14-400-001-A INSTALLATION OF THE HP MANIFOLD OF THE BLUE HYDRAULIC SYSTEM AND 20-21-00 PB 001 CONF 00 - ST
OH-LXI | 17.05 | OH-LXI/H-20 HMV 3 | 5400401 | M | C | 29-00 |  | 290000-07-1 | 26.05.2020 | 07.06.2020 | 2 | PERFORM LEAK TEST OF UNION AND PIPE SEE:IPC 29-12-14-05B ITE:20/40 | THE LEAK TEST HAS BEEN PERFORMED. NO LEAK. I.A.W. TO AMM:29-12-14, REV,74. 01.MAY.2020
OH-LXI | 17.05 | OH-LXI/H-20 HMV 3 | 5400412 | M | C | 05-40 |  | ZL-325-02-1 | 26.05.2020 | 30.05.2020 | 1 | THE LEAD-BONDING ON RUDDER HINGE-ARM NO.7 WAS FOUND CRACKED. | THE LEAD_BONDING JUMPER HAS BEEN REPLACED I.A.W. AMM:20-28-00.REV.74,01/MAY/20.
OH-LXI | 17.05 | OH-LXI/H-20 HMV 3 | 5400444 | M | C | 53-30 |  | 533154-05-1 | 26.05.2020 | 04.06.2020 | 1 | LDG: THE SPACER WAS FOUND WORN ON R/H LOWER MLG DOOR ACTUATOR FITTING. | LDG: THE SPACER HAS BEEN REPLACED ACC. TO AMM 32-31-35-400-001-A, REV.74, 01/MAY. 2020.
OH-LXI | 17.05 | OH-LXI/H-20 HMV 3 | 5400448 | M | C | 55-30 |  | 553600-01-1 | 26.05.2020 | 31.05.2020 | 1 | EXT-RUDDER HINGE-ARM FITTING NO.7.THERE WAS FOUND LARGE FREEPLAY. | SHM: THE RUDDER HINGE-ARM FITTING NO.7.HAS BEEN REPLACED PER DWG D55371052.
OH-LXI | 17.05 | OH-LXI/H-20 HMV 3 | 5400452 | M | C | 55-30 |  | 553600-01-1 | 26.05.2020 | 01.06.2020 | 1 | EXT-RUDDER HINGE-ARM FITTING NO.3 AND NO.4.THERE WERE FOUND LARGE FREEPLAY. | SHM: THE RUDDER HINGE-ARM FITTING NO.3. AND NO.4. HAVE BEEN REPLACED PER DWG D55371052.
OH-LXI | 17.05 | OH-LXI/H-20 HMV 3 | 5400453 | M | C | 55-30 |  | 553600-01-1 | 26.05.2020 | 01.06.2020 | 1 | EXT-RUDDER HINGE-ARM FITTING NO.5.THERE WAS FOUND LARGE FREEPLAY. | SHM: THE RUDDER HINGE-ARM FITTING NO.5.HAS BEEN REPLACED PER DWG D55371052.
OH-LXI | 17.05 | OH-LXI/H-20 HMV 3 | 5400454 | M | C | 25 |  | ZL-171-02-1 | 26.05.2020 | 10.06.2020 | 1 | WAS FOUND CRACK BACKSHEEL FIN 35HNA ON FAN-MIXED FLOW. | BACKSHELL HAS BEEN REPLACED I.A.W. ESPM 20-44-10 REV.39
OH-LXI | 17.05 | OH-LXI/H-20 HMV 3 | 5400454 | M | C | 25 |  | ZL-171-02-1 | 26.05.2020 | 10.06.2020 | 2 | PLS PERFORM TEST | TEST HAS BEEN PERFORMED I.A.W. AMM 21-28-00-720-004-A REV.74
OH-LXI | 17.05 | OH-LXI/H-20 HMV 3 | 5400455 | M | C | 52 |  | ZL-171-02-1 | 26.05.2020 | 11.06.2020 | 1 | WAS FOUND CORRODED FWD HIDGE ON SERVIS PANEL DOOR. | WASTE SERVICE DOOR:THE SUPPORT HAS BEEN CHANGED. AMM 52-42-11,REV.74, MAY 01, 2020.
OH-LXI | 17.05 | OH-LXI/H-20 HMV 3 | 5400455 | M | C | 52 |  | ZL-171-02-1 | 26.05.2020 | 11.06.2020 | 2 | WERE FOUND CORRODED THE BOLTS FOR HIDGES. | WASTE SERVICE DOOR:THE BOLTS HAVE BEEN CHANGED. AMM 52-42-11,REV.74, MAY 01, 2020.
OH-LXI | 17.05 | OH-LXI/H-20 HMV 3 | 5400455 | M | C | 52 |  | ZL-171-02-1 | 26.05.2020 | 11.06.2020 | 3 | WERE FOUND WORN JUMPERS ON SERVICE PANEL DOOR. | THE JUMPERS HAVE BEEN CHANGED. AMM 20-28-00 REV. 74
OH-LXI | 17.05 | OH-LXI/H-20 HMV 3 | 5400455 | M | C | 52 |  | ZL-171-02-1 | 26.05.2020 | 11.06.2020 | 4 | THE DOOR WAS FOUND DAMAGED AND SEND TO WORKSHOP. | SEE WORK STEP #5# AND #6# FOR INSPECTION BEFORE REPAIR
OH-LXI | 17.05 | OH-LXI/H-20 HMV 3 | 5400455 | M | C | 52 |  | ZL-171-02-1 | 26.05.2020 | 11.06.2020 | 6 | NDT: PERFORM ULTRASONIC INSPECTION OF THE MONOLITHIC AREA AS PER NTM 51-10-06 TO CONFIRM THERE IS NO ADDITIONAL DAMAGE, APART FROM THE ELONGATED HOLE. | NDT: US PULSE-ECHO INSPECTION ON THE MONOLITHIC STRUCTURE AT THE DAMAGED HOLE HAS BEEN PERFORMED PER NTM 51-10-06 AND 51-40-00 REV.128 RESULT: NO DELA
OH-LXI | 17.05 | OH-LXI/H-20 HMV 3 | 5400455 | M | C | 52 |  | ZL-171-02-1 | 26.05.2020 | 11.06.2020 | 7 | AIRBUS REFERENCE : 80793758/013, TD/80793758/017/2020#A FOR THE FINAL REPAIR INSTRUCTIONS, PLEASE PROCEED AS FOLLOWS: 1. FILL THE HOLE AS PER A320 S | SHM: ITEM 2,4 THE LATCH HAS BEEN RE-DRILLED AND INSTALLED TO ORIGINAL POSITION PER. SRM 51-42-11 REV. 133 1-MAY/2020
OH-LXI | 17.05 | OH-LXI/H-20 HMV 3 | 5400455 | M | C | 52 |  | ZL-171-02-1 | 26.05.2020 | 11.06.2020 | 8 | PERFORM REPAIR DOUBLE INSPECTION. | INSPECTED
OH-LXI | 17.05 | OH-LXI/H-20 HMV 3 | 5400456 | M | C | 05-40 |  | ZL-532-01-1 | 26.05.2020 | 29.05.2020 | 1 | EXT-THE 1 LEAD-BONDING ON R/H FLAP FAIRING NO.3 WAS FOUND BURST. | EXT-THE 1 LEAD-BONDING ON R/H FLAP FAIRING NO.3 HAS BEEN REPLACED, PER AMM 20-28-00,REV.74, 01-MAY-2020.
OH-LXI | 17.05 | OH-LXI/H-20 HMV 3 | 5400456 | M | C | 05-40 |  | ZL-532-01-1 | 26.05.2020 | 29.05.2020 | 2 | EXT.THE LEAD-BONDING BETWEEN FLAP TRACK FAIRING NO.3 AND OUTB. FLAP WAS FOUND BURST. | EXT.THE LEAD-BONDING BETWEEN FLAP TRACK FAIRING NO.3 AND OUTB. FLAP HAS BEEN REPLACED, PER AMM 20-28-00,REV.74, 01-MAY-2020.
OH-LXI | 17.05 | OH-LXI/H-20 HMV 3 | 5400456 | M | C | 05-40 |  | ZL-532-01-1 | 26.05.2020 | 29.05.2020 | 3 | EXT. THREE LEAD-BONDINGS FROM L/H FAIRING NO.3 WERE FOUNDS BURST. | EXT. THREE LEAD-BONDINGS FROM L/H FAIRING NO.3 HAVE BEEN REPLACED, PER AMM 20-28-00,REV.74, 01-MAY-2020.
OH-LXI | 17.05 | OH-LXI/H-20 HMV 3 | 5400457 | M | C | 05-40 |  | ZL-533-01-1 | 26.05.2020 | 29.05.2020 | 1 | EXT-THE 1 LEAD-BONDING AND 1 BRACKET-BONDING FROM R/H FLAP FAIRING NO.4 WERE FOUND BURST. | EXT-THE 1 LEAD-BONDING AND 1 BRACKET-BONDING FROM R/H FLAP FAIRING NO.4 HAVE BEEN REPLACED, PER AMM 20-28-00,REV.74, 01-MAY-2020.
OH-LXI | 17.05 | OH-LXI/H-20 HMV 3 | 5400457 | M | C | 05-40 |  | ZL-533-01-1 | 26.05.2020 | 29.05.2020 | 2 | EXT. THE LEAD-BONDING AND BRACKET-BONDING ON ROD-CONTROL FROM L/H FAIRING NO.4 WERE FOUND BURST. | EXT. THE LEAD-BONDING AND BRACKET-BONDING ON ROD-CONTROL FROM L/H FAIRING NO.4 HAVE BEEN REPLACED, PER AMM 20-28-00,REV.74, 01-MAY-2020.
OH-LXI | 17.05 | OH-LXI/H-20 HMV 3 | 5400458 | M | C | 05-40 |  | ZL-531-01-1 | 26.05.2020 | 29.05.2020 | 1 | EXT-THE 1 LEAD-BONDING AND 1 BRACKET-BONDING FROM R/H FLAP FAIRING NO.2 WERE FOUND BURST. | EXT-THE 1 LEAD-BONDING AND 1 BRACKET-BONDING FROM R/H FLAP FAIRING NO.2 HAVE BEEN REPLACED, PER AMM 20-28-00,REV.74, 01-MAY-2020.
OH-LXI | 17.05 | OH-LXI/H-20 HMV 3 | 5400458 | M | C | 05-40 |  | ZL-531-01-1 | 26.05.2020 | 29.05.2020 | 2 | EXT. THE LEAD-BONDING ON ROD-CONTROL FROM L/H FAIRING NO.2 WAS FOUND BURST. | EXT. THE LEAD-BONDING ON ROD-CONTROL FROM L/H FAIRING NO.2 HAS BEEN REPLACED, PER AMM 20-28-00,REV.74, 01-MAY-2020.
OH-LXI | 17.05 | OH-LXI/H-20 HMV 3 | 5400459 | M | C | 38 |  | ZL-171-02-1 | 26.05.2020 | 31.05.2020 | 1 | WAS FOUND UNREADABLE PLACARD ON WATER SERVICE PANEL. | THE PLACARD HAS BEEN CHANGED. AMM 11-20-00 REV. 74
OH-LXI | 17.05 | OH-LXI/H-20 HMV 3 | 5400460 | M | C | 05-40 |  | ZL-531-01-1 | 26.05.2020 | 02.06.2020 | 1 | EXT/KLE-THE AFT OUTB. SEAL FROM L/H MOVABLE FLAP FAIRING NO.2 WAS FOUND BURST. | SHM: THE SEAL P/N D575405220000 HAS BEEN REPLACED PER SRM. 51-42-11, REV. 133 - 01/MAY/20
OH-LXI | 17.05 | OH-LXI/H-20 HMV 3 | 5400461 | M | C | 53 |  | ZL-153-01-1 | 26.05.2020 | 07.06.2020 | 1 | THE HOUSING {FR 56-57} FOR DOOR SELECTOR VALVE WAS FOUND CORRODED AROUND SWITCH. | THE HOUSING {FR 56-57} HAS BEEN REPLACED PER DWG D53470279,E53470321 AND SRM 51-42-11, REV.133 01-MAY-2020.
OH-LXI | 17.05 | OH-LXI/H-20 HMV 3 | 5400461 | M | C | 53 |  | ZL-153-01-1 | 26.05.2020 | 07.06.2020 | 2 | ACCESS HAVE BEEN PERFORMED FOR REPAIR AREA. REMOVED PARTS: 1. THE DOOR SELECTOR HAS BEEN REMOVED. AMM 52-36-15 2. THE SERVICE ACCESS DOOR HAS BEEN | 1. THE DOOR SELECTOR HAS BEEN INSTALLED IAW AMM 52-36-15, REV. 74, 1.MAY.2020 2. THE SERVICE ACCESS DOOR HAS BEEN INSTALLED IAW AMM 52-42-15, REV. 74,
OH-LXI | 17.05 | OH-LXI/H-20 HMV 3 | 5400462 | M | C | 25 |  | ZL-153-01-1 | 26.05.2020 | 09.06.2020 | 1 | WAS FOUND CORRODED CONNECTOR FIN 112MY FOR PDU. | CONNECTOR REPLACED IAW ESPM 20-44-10 REV.39 01-MAY-2020
OH-LXI | 17.05 | OH-LXI/H-20 HMV 3 | 5400462 | M | C | 25 |  | ZL-153-01-1 | 26.05.2020 | 09.06.2020 | 2 | PLS, PERFORM TEST | TEST WAS PERFORMED IAW 25-50-00-210-001 REV.74, 01-MAY-2020 TEST OK
OH-LXI | 17.05 | OH-LXI/H-20 HMV 3 | 5400465 | M | C | 53-10 |  | 531189-01-2 | 26.05.2020 | 07.06.2020 | 1 | INT TWO SUPPORT FITTINGS WERE FOUND CRACKED. MARKED BY RED TAPE. | SHM: THE FITTINGS HAVE BEEN REPLACED AS PER SRM:51-42-11 REV.133 01.MAY/2020
OH-LXI | 17.05 | OH-LXI/H-20 HMV 3 | 5400465 | M | C | 53-10 |  | 531189-01-2 | 26.05.2020 | 07.06.2020 | 2 | KLE DURING INSPECTION WERE FOUND SOME PLACES WITH DAMAGED PAINT. | THE PAINT HAS BEEN REPAIRED.SRM 51-75-12 REV.133 01/MAY/2020
OH-LXI | 17.05 | OH-LXI/H-20 HMV 3 | 5400468 | M | C | 05-40 |  | ZL-531-02-1 | 26.05.2020 | 09.06.2020 | 1 | LAK/ ON LH FAIRING NO.2 WAS FOUND PAINT DETERIORATED. PLS. ZONAL RESTORE PAINT. | PAINT HAS BEEN REPAIRED ACC TO SRM 51-75-12,REV.133, 01.MAY./2020.
OH-LXI | 17.05 | OH-LXI/H-20 HMV 3 | 5400480 | M | C | 05-40 |  | ZL-531-02-1 | 26.05.2020 | 02.06.2020 | 1 | KLE/ ON RH FAIRING NO.2 WAS FOUND INBD. SEAL TORN. | SHM: THE SEAL P/N D5754052220000 HAS BEEN REPLACED PER SRM. 51-42-11, REV. 133 - 01/MAY/20.
OH-LXI | 17.05 | OH-LXI/H-20 HMV 3 | 5400481 | M | C | 25 |  | 534107-01-1 | 26.05.2020 | 11.06.2020 | 1 | WAS FOUND CRACK THE FLOOR PANEL BETWEEN FR50 - 52 R/H {P/N D5367321700000}. | THE FLOOR PANEL HAS BEEN INSTALLED. AMM 53-42-13 REV. 74
OH-LXI | 17.05 | OH-LXI/H-20 HMV 3 | 5400481 | M | C | 25 |  | 534107-01-1 | 26.05.2020 | 11.06.2020 | 2 | WERE FOUND THE FLOOR PANELS LOCALLY CRACKED. | THE FLOOR PANELS HAVE BEEN REPAIRED ON A/C SRM 53-02-00 REV.133 01/MAY/2020
OH-LXI | 17.05 | OH-LXI/H-20 HMV 3 | 5400482 | M | C | 25 |  | ZL-163-01-1 | 26.05.2020 | 31.05.2020 | 1 | WAS FOUND CRACK THE FLOOR PANEL BETWEEN FR63 - 65 {P/N D5367321000000 }. | THE FLOOR PANELL HAS BEEN INSTALLED. AMM 53-42-17 REV. 74
OH-LXI | 17.05 | OH-LXI/H-20 HMV 3 | 5400484 | M | C | 05-40 |  | ZL-532-02-1 | 26.05.2020 | 02.06.2020 | 1 | KLE/ ON LH FAIRING NO.3 WAS FOUND OUTB.SEAL TORN. | SHM: THE SEAL P/N D5754052421800 HAS BEEN REPLACED PER SRM. 51-42-11, REV. 133 - 01/MAY/20.
OH-LXI | 17.05 | OH-LXI/H-20 HMV 3 | 5400486 | M | C | 05-40 |  | ZL-532-02-1 | 26.05.2020 | 02.06.2020 | 1 | KLE/ ON RH FAIRING NO.3 WERE FOUND OUTB.AND INBD.SEALS TORN. | SHM: THE SEALS P/N D5754052220200 AND P/N D5754052220439 HAVE BEEN REPLACED PER SRM. 51-42-11, REV. 133 - 01/MAY/20.
OH-LXI | 17.05 | OH-LXI/H-20 HMV 3 | 5400488 | M | C | 53-10 |  | 531189-01-2 | 26.05.2020 | 02.06.2020 | 1 | KLE DURING DVI WAS FOUND SCRATCH ALONG BEAM Y-1292 FROM FR 16 TO FR 20. | SHM: DAMAGE HAS BEEN REMOVED BY BLENDING PER. SRM 51-74-00 REV.133 1-MAY/20 ASSESSMENT OF THE DAMAGE L=44 MM / W=39 MM / MAX. DEPTH IS 0,15 MM DAMA
OH-LXI | 17.05 | OH-LXI/H-20 HMV 3 | 5400490 | M | C | 53-10 |  | 531189-01-2 | 26.05.2020 | 02.06.2020 | 1 | KLE DURING DVI WAS FOUND CORROSION ON BEAM Y 518 FR 16. | NDT.HFEC ON BLENDED AREAS HAS BEEN PERFORMED ACC.NTM 51-10-08,REV.128 RESULT:NO INDICATION FOUND. USED DEVICE:DEFECTOMETER FOERSTER M 1.837
OH-LXI | 17.05 | OH-LXI/H-20 HMV 3 | 5400491 | M | C | 53-10 |  | 531189-01-2 | 26.05.2020 | 04.06.2020 | 1 | KLE DURING DVI WAS FOUND SCRATCH ON BEAM Y 254 POS FR 21. MARKED BY RED TAPE. | SHM: DAMAGE HAS BEEN REMOVED BY BLENDING PER. SRM 51-74-00 REV.133 1-MAY/20 ASSESSMENT OF THE DAMAGE L=36 MM / W=28 MM / MAX. DEPTH IS 0,11 MM DAMA
OH-LXI | 17.05 | OH-LXI/H-20 HMV 3 | 5400492 | M | C | 53-10 |  | 531194-01-2 | 26.05.2020 | 02.06.2020 | 1 | KLE DURING DVI WAS FOUND SCRATCH ON BEAM Y 254 POS FR 23 TO FR 24. MARKED BY RED | SHM: DAMAGE HAS BEEN REMOVED BY BLENDING PER. SRM 51-74-00 REV.133 1-MAY/20 ASSESSMENT OF THE DAMAGE L=48 MM / W=31 MM / MAX. DEPTH IS 0,12 MM DAMAGE
OH-LXI | 17.05 | OH-LXI/H-20 HMV 3 | 5400493 | M | C | 53-30 |  | 533151-01-1 | 26.05.2020 | 08.06.2020 | 1 | LDG: THE BONDING JUMPER WAS FOUND TORN ON L/H KEELBEAM BOX.[MARKED BY RED TAPE] | THE NEW BONDING JUMPER HAS BEEN INSTALLED PER AMM 20-28-00, REV.74, 01 MAY 2020
OH-LXI | 17.05 | OH-LXI/H-20 HMV 3 | 5400494 | M | C | 25 |  | ZL-161-02-1 | 26.05.2020 | 07.06.2020 | 1 | WAS FOUND CORRODED CONNECTOR FIN 50WV FOR BULK DOOR PROXIMITY SWITCH. | CONECTOR CHANGED IAW ESPM 20-44-10 REV.39 01-MAY-2020
OH-LXI | 17.05 | OH-LXI/H-20 HMV 3 | 5400494 | M | C | 25 |  | ZL-161-02-1 | 26.05.2020 | 07.06.2020 | 2 | PLS, PERFORM TEST | OPERATIONAL TEST OF THE DOOR WARNING SYSTEM PERFORMED AMM 52-71-00-710-001-A REV.74.
OH-LXI | 17.05 | OH-LXI/H-20 HMV 3 | 5400498 | M | C | 53-30 |  | 533151-01-1 | 26.05.2020 | 01.06.2020 | 1 | KLE: SOME RECEPTACLE WERE FOUND UNSERVICEABLE ON KEEL BEAM SUPPORT STRUCTURE UNDER PANELS 195AB AND 196AB. [MARKED BY RED TAPE] | THE RECEPTACLE HAVE BEEN REPLACED PER SRM51-42-11,REV.133,1 MAY 2020.
OH-LXI | 17.05 | OH-LXI/H-20 HMV 3 | 5400555 | M | C | 05-40 |  | ZL-540-01-1 | 27.05.2020 | 09.06.2020 | 1 | PAINT: PERFORM AN APPLICATION OF GREY PAINT FINISH ON NEW FUEL TANK ACCESS DOORS 540BB, 540CB, 540JB AND 540NB (ON THE DOOR 540NB MAKE A FINNAIR BLUE | PAINT HAS BEEN REPAIRED ACC TO SRM 51-75-12 REV 122 01-MAY-2020
OH-LXI | 17.05 | OH-LXI/H-20 HMV 3 | 5400635 | M | C | 05-40 |  | ZL-191-01-1 | 27.05.2020 | 07.06.2020 | 1 | AIR CONDITION PACK LH SIDE: THE CABLE WAS FOUND TORN. POS.MARKED RED TAPE (BETWEN HEAT EXCHAN.AND AIR CYCLE M.) | THE CABLE HAS BEEN REPLACED PER AMM 21-52-24 REV.74,MAY 01/2020.
OH-LXI | 17.05 | OH-LXI/H-20 HMV 3 | 5400635 | M | C | 05-40 |  | ZL-191-01-1 | 27.05.2020 | 07.06.2020 | 2 | AIR CONDITION PACK ZONE 191,192: PLEASE REPAINT FAIRINGS (191KB,192KB AND 192FB. FAIRINGS HAVE BEEN REMOVED AND SENT TO WORKSHOP REPAINT. | THE PAINT HAS BEEN REPAIRED ACC TO SRM 51-75-12 REV 133 01-MAY-2020
OH-LXI | 17.05 | OH-LXI/H-20 HMV 3 | 5400642 | M | C | 52-20 |  | 522102-01-1 | 27.05.2020 | 07.06.2020 | 1 | THE SEAL ON AFT LH EMERGENCY DOOR WAS FOUND DAMAGED. | THE SEAL ON AFT LH EMERGENCY DOOR HAS BEEN CHANGED.AMM 52-21-18.REV 74 MAY 01.2020
OH-LXI | 17.05 | OH-LXI/H-20 HMV 3 | 5400642 | M | C | 52-20 |  | 522102-01-1 | 27.05.2020 | 07.06.2020 | 2 | THE FIVE PINS ON ALL EM. EXITS WAS FOUND CORRODED. | THE PINS HAS BEEN CHANGED.AMM 52-21-11.REV 74 MAY 01.2020
OH-LXI | 17.05 | OH-LXI/H-20 HMV 3 | 5400696 | M | C | 53-20 |  | 532180-01-2 | 27.05.2020 | 03.06.2020 | 1 | THE PLATE IN FWD C/C ON L/H SIDE FR30-FR31 WAS FOUND CRACKED. PLATE P/N D5391160420000 | THE PLATE IN FWD C/C ON L/H SIDE FR30-FR31 HAS BEEN REMOVED AND DRILLED PER DWG C2 D639 16301
OH-LXI | 17.05 | OH-LXI/H-20 HMV 3 | 5400696 | M | C | 53-20 |  | 532180-01-2 | 27.05.2020 | 03.06.2020 | 2 | THE PLATE P/N D5391160320000ON ON R/H SIDE FR28-FR29 WAS FOUND CORRODED OUT OF LIMIT ACC TO SRM 53-21-14 REV.133 MAY 01/20. | THE PLATE P/N D5391160320000ON ON R/H SIDE FR28-FR29 HAS BEEN REMOVED AND DRILLED PER DWG C2 D639 16301.
OH-LXI | 17.05 | OH-LXI/H-20 HMV 3 | 5400700 | M | C | 11-00 |  | 110000-006 | 28.05.2020 | 07.06.2020 | 1 | THE PLACARD ON CARGO SELECTOR VALVE COMPARTMENT WAS FOUND MISSING. | THE PLACARD HAS BEEN INSTALLED AMM 11-21-52 REV.74 01/MAY/2020
OH-LXI | 17.05 | OH-LXI/H-20 HMV 3 | 5400791 | M | C | 53-10 |  | 531900-03-1 | 28.05.2020 | 07.06.2020 | 1 | EXT: SOME DRAIN VALVES WERE FOUND USERVICEABLE ON THE LOWER FUSELAGE | THE DRAIN VALVES HAVE BEEN REPLACED IAW AMM TASK 53-29-41-400-001-A, REV.74
OH-LXI | 17.05 | OH-LXI/H-20 HMV 3 | 5400796 | M | C | 52-30 |  | 523113-01-1 | 28.05.2020 | 07.06.2020 | 1 | THE LEAD BONDING ON AFT CARGO DOOR WAS FOUND DAMAGED. | THE BONDING HAS BEEN CHANGED.AMM 52-31-00 REV 74 MAY 01.2020
OH-LXI | 17.05 | OH-LXI/H-20 HMV 3 | 5400822 | M | C | 52-30 |  | 523303-01-1 | 28.05.2020 | 07.06.2020 | 1 | THE ABSORBER ASSY WAS FOUND DAMAGED. | THE ABSORBER ASSY HAS BEEN CHANGED.AMM 52-33-00.REV 74 MAY 01.2020
OH-LXI | 17.05 | OH-LXI/H-20 HMV 3 | 5400829 | M | C | 53-40 |  | 534195-01-1 | 28.05.2020 | 06.06.2020 | 1 | THE CORROSION ON DOOR SILL BEAM BETWEEN FR66-68 R/H WAS FOUND | SHM: CORROSION IN AFFECTED AREA HAS BEEN REMOVED BY BLENDING ASSESSMENT OF THE DAMAGE DAMAGE A / L= 24 MM W= 14 MM MAX. DEPTH IS 1,1MM DAMAGE B / L= 2
OH-LXI | 17.05 | OH-LXI/H-20 HMV 3 | 5400829 | M | C | 53-40 |  | 534195-01-1 | 28.05.2020 | 06.06.2020 | 2 | SHM: PLS. PERFORM REPAIR PER. SRM 53-41-14-300-001 FIGURE 001 SHEET 3 REPAIR PRINCIPLE 5 PLS. CLEAN THE REPAIR AREA AFTER ENDING WORK | NDT.HFEC ON CUT-OUT HAS BEEN PERFORMED ACC.NTM 51-10-08,REV.128 RESULT:NO CRACK INDICATION FOUND. USED DEVICE:DEFECTOMETER FOERSTER M 1.837
OH-LXI | 17.05 | OH-LXI/H-20 HMV 3 | 5400833 | M | C | 27-20 |  | 272100-04-1 | 28.05.2020 | 09.06.2020 | 1 | EXT-TAIL: YAW DAMPER CENTERING SPRING ROD HAS BEEN REMOVED FROM A/C | YAW DAMPER CENTERING SPRING ROD HAS BEEN INSTALLED IN ACCORDANCE WITH AMM TASK 27-26-41-400-001-A, REV 74, MAY 01, 2020.
OH-LXI | 17.05 | OH-LXI/H-20 HMV 3 | 5400833 | M | C | 27-20 |  | 272100-04-1 | 28.05.2020 | 09.06.2020 | 2 | DO THE OPERATIONAL TEST OF THE RUDDER HYDRAULIC ACTUATION IN ACCORDANCE WITH 27-24-00-710-001-A | THE OPERATIONAL TEST OF THE RUDDER HYDRAULIC ACTUATION HAS BEEN PERFORMED.I.A.W. AMM 27-24-00-710-001-A REV 74,01-MAY-20.
OH-LXI | 17.05 | OH-LXI/H-20 HMV 3 | 5400835 | M | C | 57-40 |  | 574202-01-1 | 28.05.2020 | 05.06.2020 | 1 | EXT: LEFT WING SLAT NO.1, TRACK NO.1: A NICK WAS FOUND ON INBOARD SIDEPLATE, NO SRM LIMITS FOUND, NEW PLATE REQUIRED. NOTE: THIS W/O HAS BEEN CREATED | NEW PLATE HAS BEEN INSTALED . I.A.W AMM TASK 27-84-63-400-002-A REV 74 01.MAY 2020
OH-LXI | 17.05 | OH-LXI/H-20 HMV 3 | 5400860 | M | C | 57-40 |  | 574302-01-1 | 28.05.2020 | 30.05.2020 | 1 | EXT: THERE WERE FOUND CORRODED BOLTS ON R/H SLAT NO.2 TRACK 5 AND 6. | THE BOLST HAVE BEEN CHANGED ON R/H SLAT NO.2 TRACK 5 AND 6. AMM 27-84-63 REV.74
OH-LXI | 17.05 | OH-LXI/H-20 HMV 3 | 5400950 | M | C | 53-10 | 4036535 (finding) | 5387304 | 29.05.2020 | 12.06.2020 | 1 | SB A320-53-1259, NDT ROTOTEST, R/H SIDE: THE CRACK WAS NOTED IN THE KEEL BEAM PANEL AT TI ANGLE BETWEEN FR41 AND FR42 ON R/H SIDE. THE CRACK NOTED IN | FOR REPAIR OF CRACK SEE WORKSTEP 2.
OH-LXI | 17.05 | OH-LXI/H-20 HMV 3 | 5400950 | M | C | 53-10 | 4036535 (finding) | 5387304 | 29.05.2020 | 12.06.2020 | 3 | SHM: PERFORM FURTHER REPAIR STEPS AS PER AIRBUS MESSAGE 80793442/013. 1/ PERFORM THE FOLLOWING STEPS IN THE DISCREPANT HOLE IN SIDE PANEL RH LAYER ONL | REPAIR INSTRUCTIONS HAVE BEEN PERFORMED PER AIRBUS MESSAGE 80793442/013.
OH-LXI | 17.05 | OH-LXI/H-20 HMV 3 | 5400950 | M | C | 53-10 | 4036535 (finding) | 5387304 | 29.05.2020 | 12.06.2020 | 4 | SHM: DURING EMBODIMENT OF SB A320-53-1259 R04, CRACKED FASTENER HOLE WAS REPORTED AT RHS KEEL BEAM SIDE WO 5387304 PANEL. REPAIR HAS BEEN PERFORMED P | SHM: INSPECTION INTERVAL DEFERRED PER. RDAS REF:80793442/003/2020 INSPECTION THRESHOLD : 30 000 FC / 60 000 FH (WHICHEVER OCCURS FIRST) INSPECTION IN
OH-LXI | 17.05 | OH-LXI/H-20 HMV 3 | 5400956 | M | C | 52 |  | ZL-133-01-6 | 29.05.2020 | 07.06.2020 | 1 | WAS FOUND MISSING BOLT FOR HOLDING THE BOLT-SPRING SERVICE DOOR CARGO CONTROL PANEL FWD C/C DOOR. | THE BOLT HAS BEEN INSTALLED.AMM 52-42-15 REV.74 MAY/01/2020
OH-LXI | 17.05 | OH-LXI/H-20 HMV 3 | 5401012 | M | C | 57-40 |  | 574202-01-1 | 29.05.2020 | 30.05.2020 | 1 | EXT - BOLTS ON SLAT NO.1 R/H SLAT TRACK 1 AND 2 WERE FOUND CORRODED. | THE BOLST HAVE BEEN CHANGED ON SLAT R/H NO.1 TRACK 1 AND 2. AMM 27-84-63 REV.74
OH-LXI | 17.05 | OH-LXI/H-20 HMV 3 | 5401022 | M | C | 25 |  | ZL-133-01-6 | 29.05.2020 | 09.06.2020 | 2 | PLS, PERFORM TEST | OPERATIONAL TEST OF THE XZ-SINGLE LATCHES WAS PERFORMED IAW AMM 25-50-00-210-001 REV.74, 01-MAY-2020
OH-LXI | 17.05 | OH-LXI/H-20 HMV 3 | 5401031 | M | C | 25 |  | ZL-133-01-6 | 29.05.2020 | 10.06.2020 | 1 | WAS FOUND DETERIORATED NUT-PLATE FOR WATER-DRAIN MAST FIN 4DU ON FUSELAGE BETTWEN SECTION C30-31 AND BETWEEN STGR42-43. | SHM: THE NUT-PLATE FOR WATER-DRAIN HAS BEEN REPLACED PER SRM 51-42-11 REV. 133 01-MAY-2020.
OH-LXI | 17.05 | OH-LXI/H-20 HMV 3 | 5401031 | M | C | 25 |  | ZL-133-01-6 | 29.05.2020 | 10.06.2020 | 2 | THE WATER-DRAIN MAST HAS BEEN REMOVED. AMM 30-71-51 REV 74 | THE WATER-DRAIN MAST WAS INSTALLED IAW AMM 30-71-51-400-001-A REV.74, 01-MAY-2020
OH-LXI | 17.05 | OH-LXI/H-20 HMV 3 | 5401116 | M | C | 25 |  | ZL-137-01-1 | 29.05.2020 | 09.06.2020 | 1 | WAS FOUND CRACK BACKSHEEL FIN 26HKA ON COLLECTOR-HOT AIR,INSULATED. | BACKSHELL HAS BEEN REPLACED I.A.W. ESPM 20-44-10 REV.39
OH-LXI | 17.05 | OH-LXI/H-20 HMV 3 | 5401116 | M | C | 25 |  | ZL-137-01-1 | 29.05.2020 | 09.06.2020 | 2 | PLS PERFORM TEST | CONECTOR CONNECTED TO PRESSURE SWITCH-HOT AIR WAS TESTED IAW AMM 21-63-00-710-004 REV.74, 01-MAY-2020 TEST OK
OH-LXI | 17.05 | OH-LXI/H-20 HMV 3 | 5401141 | M | C | 53-30 |  | 533128-01-2 | 29.05.2020 | 11.06.2020 | 1 | INT THE INSULATION BLANKET OF EMERG. EXIT DOORS WERE FOUND WET. D2587111500400 4X D2587111100200 4X D2587111100000 4X D2587111300000 1X D2587111200100 | THE INSULATION BLANKET OF EMERG. EXIT DOORS HAS BEEN REPAIRED AMM 25-80-00 REV.74 01-MAY-2020
OH-LXI | 17.05 | OH-LXI/H-20 HMV 3 | 5401154 | M | C | 26-20 |  | 262341-01-1 | 30.05.2020 | 10.06.2020 | 1 | INT THE C/C FIRE EXTIGUISHER BOTTLE WAS REMOVED FOR WEIGHT CHECK | THE C/C FIRE EXTINGUISHER BOTTLE HAS BEEN INSTALLED IAW AMM 26-23-41, REV. 74, 1.MAY.2020
OH-LXI | 17.05 | OH-LXI/H-20 HMV 3 | 5401154 | M | C | 26-20 |  | 262341-01-1 | 30.05.2020 | 10.06.2020 | 2 | DURING SIDEWALL OPENINGS SOME STUDS WERE FOUND MISSING | MISSING STUDS HAVE BEEN INSTALLED IAW AMM 25-54-11, REV. 74, 1.MAY.2020
OH-LXI | 17.05 | OH-LXI/H-20 HMV 3 | 5401154 | M | C | 26-20 |  | 262341-01-1 | 30.05.2020 | 10.06.2020 | 3 | PERFORM OPERATIONAL TEST OF CARGO COMPARTMENT SMOKE DETECTION SYSTEM IAW AMM TASK 26-16-00-710-001 | OPERATIONAL TEST OF CARGO COMPARTMENT SMOKE DETECTION SYSTEM WAS PERFORMED. IAW AMM TASK 26-16-00-710-001 REV.74.
OH-LXI | 17.05 | OH-LXI/H-20 HMV 3 | 5401160 | M | C | 25 |  | ZL-153-01-1 | 30.05.2020 | 31.05.2020 | 1 | WERE FOUND DINITROL CONTAMINATION OF THE WIRES ON UNDERFLOOR. | THE WIRES HAVE BEEN CLEANED. ESPM 20-55-00 REV. 39
OH-LXI | 17.05 | OH-LXI/H-20 HMV 3 | 5401181 | M | C | 52 |  | 534157-01-4 | 31.05.2020 | 01.06.2020 | 1 | WAS FOUND DENT ON CENTER DOOR STOP FOR UNLOCKED LATCHING MECHANISM. | SHM:CENTER DOOR STOP HAS BEEN CHANGED PER 51-42-11 REV.133 01-MAY-2020.
OH-LXI | 17.05 | OH-LXI/H-20 HMV 3 | 5401186 | M | C | 25 |  | 255000-11-1 | 31.05.2020 | 09.06.2020 | 1 | WAS FOUND CRACK SWITCH-LIMIT ON DOOR SILL-LATCHES MECHANISM. | SWITCH REPLACED I.A.W. ESPM 20-48-11 REV.39 01-MAY-2020
OH-LXI | 17.05 | OH-LXI/H-20 HMV 3 | 5401196 | M | C | 35-20 |  | 352142-01-1 | 31.05.2020 | 08.06.2020 | 1 | INT PASSANGER OXYGEN GENERATORS WERE FOUND MORE THAN 13YRF FROM MANUFACTURED DATE ON THIS POSITIONS: L/H ROW24, ROW25, ROW28 R/H ROW22, ROW25 | THE NEW OXY GENERATORS HAVE BEEN INSTALLED IN ACCORDING AMM 35-21-42 REV. 74, 01-MAY-20.
OH-LXI | 17.05 | OH-LXI/H-20 HMV 3 | 5401227 | M | C | 11-00 |  | 110000-006 | 31.05.2020 | 04.06.2020 | 1 | LDG: BOTH NLG TYRE PRESSURE PLACARDS WERE FOUND DAMAGE AND UNREADABLE. | THE NEW PLACARDS HAVE BEEN INSTALLED PER AMM 11-00-00-400-012, REV.74, 01 MAY 2020
OH-LXI | 17.05 | OH-LXI/H-20 HMV 3 | 5401645 | M | C | 53-40 |  | 534132-01-4 | 02.06.2020 | 07.06.2020 | 1 | PROXIMITY SWITCH CONNECTORS 15WV1A AND 15WV2A ON L/H AFT ENTRY DOOR AND R/H AFT SERVICE DOOR HAVE BEEN FOUND CORRODED | BOTH CONNECTORS REPLACED IAW ESPM 20-44-10 REV.39 01-MAY-2020
OH-LXI | 17.05 | OH-LXI/H-20 HMV 3 | 5401645 | M | C | 53-40 |  | 534132-01-4 | 02.06.2020 | 07.06.2020 | 2 | CIELING EMERGENCY LIGHT BACKSHELL HAS BEEN FOUND BROKEN AT POSITION 206WLA (AFT CABIN) | BACKSHELL HAS BEEN REPLACED I.A.W. ESPM 20-44-10 REV.39
OH-LXI | 17.05 | OH-LXI/H-20 HMV 3 | 5401645 | M | C | 53-40 |  | 534132-01-4 | 02.06.2020 | 07.06.2020 | 3 | PLS, PERFORM TESTS | OPERATIONAL TEST OF THE DOOR WARNING SYSTEM AMM 52-71-00-710-001-A REV.74 WAS PERFORMED.
OH-LXI | 17.05 | OH-LXI/H-20 HMV 3 | 5402221 | M | C | 55-20 |  | 552002-01-1 | 02.06.2020 | 12.06.2020 | 1 | EXT: ADDITIONAL FINDING: ON RIGHT ELEVATOR HINGE FITTING NO.5 WAS FOUND ENLARGED HOLE FOR A BUSHING, TL: PLEASE GIVE FURTHER INSTRUCTIONS. REF: CSAT W | FOLLOW WORKSTEP NO.3
OH-LXI | 17.05 | OH-LXI/H-20 HMV 3 | 5402340 | M | C | 11-00 |  | 110000-006 | 03.06.2020 | 10.06.2020 | 1 | ENG#2 STARTER OIL TYPE PLACARD WAS FOUND MISSING. ENG#1 IDG OIL TYPE PLACARD WAS FOUND MISSING. | PLACARDS INSTALLED IAW AMM TASK 11-00-00-400-803-A REV74.
OH-LXI | 17.05 | OH-LXI/H-20 HMV 3 | 5406551 | M | C | 05-40 |  | ZL-193-01-1 | 07.06.2020 | 07.06.2020 | 1 | THE STUDS ON LH AND RH OFFWING SLIDES WAS FOUND MISSING. | THE STUDS HAVE BEEN INSTALLED.AMM 25-62-48. REV.74 (MAY 01/20).
OH-LXI | 17.05 | OH-LXI/H-20 HMV 3 | 5406947 | M | C | 78-30 |  | 783100-C6-1 | 08.06.2020 | 12.06.2020 | 1 | DURING PERFORM OPT TEST LH T/R SYSTEM, POWERED FADEC 1B, THE T/R DO NOT DEPLOY, ANY TIME RELEASE PRIMARY LOCKS, ANY TIME RELEASE SECONDARY LOCKS AFTER | TROUBLESHOOTING OF THE FADEC "B" T/R CONTROL SYSTEM WAS CONTINUED BY OPERATIONAL CHECK OF THE HCU DIRECTIONAL VALVE SOLENOID, PRESSURE SWITCH AND PRES
OH-LXI | 17.05 | OH-LXI/H-20 HMV 3 | 5406947 | M | C | 78-30 |  | 783100-C6-1 | 08.06.2020 | 12.06.2020 | 2 | MECH: CONTINUE WITH TS BY ECU (FADEC) REPLACEMENT AND CHECK ENG1 CH "B" T/R FOR CORRECT OPERATION. | ENG#1 T/R INOP: DUE TO NO SPARE PART AVAILABLE A/C DISPATCHED PER MEL 78-30-01A, INT.C DEACTIVATION ENG1 T/R PERFORMED I.A.W AMM 78-30-00-040-040-B
OH-LXI | 17.05 | OH-LXI/H-20 HMV 3 | 5406947 | M | C | 78-30 |  | 783100-C6-1 | 08.06.2020 | 12.06.2020 | 3 | MAKE RECORD IN TLB TO CREW INFORM ABOUT T/R INOP. | RECORD IN TLB TO CREW INFORM ABOUT T/R INOP PERFORMED
OH-LXI | 17.05 | OH-LXI/H-20 HMV 3 | 5407882 | M | C | 34-00 | 4362232 (finding) | 5387234 | 09.06.2020 | 10.06.2020 | 1 | DURING TEST ATC#2 TOP ANTENNA FAIL | ANTENNA REPLACED IAW AMM 34-52-11 REV.74 01-MAY-2020 BITE TEST O.K.
OH-LXI | 17.05 | OH-LXI/H-20 HMV 3 | 5407959 | M | C | 53-10 | 4036535 (finding) | 5387304 | 09.06.2020 | 12.06.2020 | 1 | SHM: THIS WO IS CREATED FROM WO 5387304 FOR DEFERRED INSP. INTERVAL PERFORM FIN WO 4036535 A320-53-1259 FUSELAGE - INSPECTION OF TI-ANGLE CONNECTION B | SHM: INSPECTION INTERVAL REPEAT THE DETAIL INSPECTION 30000 FC / 60000 FH / WHICHEVER OCCURS FIRST THE TRESHOLD FOR THE NEXT INSPECTION IS COUNTIN
OH-LXI | 17.05 | OH-LXI/H-20 HMV 3 | 5408040 | M | C | 25-20 |  | 252100-006 | 09.06.2020 | 10.06.2020 | 1 | THE FWD ATTACHING ANTI RATTLE NUTS WERE FOUND DAMAGED. POS 4R,5R,8R,14R, 21R,28R 10L,11L,12L,14L,19L,27L | THE FWD ATTACHING ANTI RATTLE NUTS POS. 4R, 5R, 8R, 14R, 21R, 28R 10L, 11L, 12L, 14L, 19L, 27L HAVE BEEN CHANGED IAW CMM 25-23-89 REV.05 JUL 03/17
OH-LXI | 17.05 | OH-LXI/H-20 HMV 3 | 5408100 | M | C | 25-20 |  | 252100-006 | 10.06.2020 | 12.06.2020 | 1 | THE FOOD TABLES POS. 23B, 23C, 17C, 22F, 16B, 2D, 22A, 22B, 28D, 1C, 13E, 13F, 12E, 12F, 14E, 14F, 24B, 24C, 27A, 27C, 10D, 18E, 15D, 15F, 7C, 4C, 16 | THE FOOD TABLES P/N 389-00-505-01 HAVE BEEN NIT CHANGED, BECAUSE PARTS ARE NOT STOCK
OH-LXI | 17.05 | OH-LXI/H-20 HMV 3 | 5408152 | M | C | 05-20 | FINN WO 4822510 (finding) | 5387892 | 10.06.2020 | 10.06.2020 | 1 | AFT CARGO DOOR INDICATION LIGHT "OPEN" MISSING BULB. | BULB WAS CHANGED VIA AMM 33-12-15,REV.74.
OH-LXI | 17.05 | OH-LXI/H-20 HMV 3 | 5408887 | M | C | 28-10 |  | 281600-01-1 | 10.06.2020 | 12.06.2020 | 1 | OIL TEMP SENSOR 2 4004EN (79-32-15) MSG GENERATED BY EIU 2 FOUND DURING ENG RUN-UP. | TSM 79-32-00-810-822-A PERFORMED.REPLACE EIU-2 (1KS2).
OH-LXI | 17.05 | OH-LXI/H-20 HMV 3 | 5408887 | M | C | 28-10 |  | 281600-01-1 | 10.06.2020 | 12.06.2020 | 2 | PERFORM EIU-2 (1KS2) REPLACEMENT. | EIU 2 (1KS2) HAS BEEN CHANGED AND TESTED AS PER AMM 73-25-34-400-040-B REV. 74.
OH-LXI | 17.05 | OH-LXI/H-20 HMV 3 | 5408909 | M | C | 74 |  | 281600-01-1 | 10.06.2020 | 11.06.2020 | 1 | ENG#2: DURING ENGINE STARTING THE ECAM WARNING "ENG2 IGN B FAULT" WAS DISPLAYED. THE FADEC SYSTEM THEN SUBSEQUENTLY SWITCHED TO IGNITION SYSTEM A AND | TROUBLESHOOTING WAS PERFORMED IAW TSM 74-00-00-810-804-A R.74 THE SPARK IGNITER WAS INSPECTED IAW AMM 74-21-30-000-002 AND AMM 74-21-30-400-002 R.74
OH-LXI | 17.05 | OH-LXI/H-20 HMV 3 | 5408909 | M | C | 74 |  | 281600-01-1 | 10.06.2020 | 11.06.2020 | 2 | PERFORM ENGINE #2 RUN-UP PER AMM 71-00-00-710-003-B USING IGNITION SYSTEM B TO EVALUATE TSM RESULT. NOTE: MORE THAN ONE STARTS MAY BE NEEDED DUE TO F | ENG2 IGN B START UP SUCCESSFULLY PERFORMED TWO TIMES IAW AMM TASK 71-00-00-710-003-B R74. TEST OK.
OH-LXI | 17.05 | OH-LXI/H-20 HMV 3 | 5408927 | M | C | 05-20 | FINN WO 4822510 (finding) | 5387892 | 10.06.2020 | 11.06.2020 | 3 | MISSING PRINTER PAPER IN STOWAGE BOX. | THE PRINTER PAPER WAS ADDED.
OH-LXI | 17.05 | OH-LXI/H-20 HMV 3 | 5409062 | M | C | 05-20 | FINN WO 4822510 (finding) | 5387892 | 11.06.2020 | 11.06.2020 | 1 | CIELING LIGHT ON ROW 26ABC HAS BEEN FOUND U/S | CIELING TUBE HAS BEEN CHANGED I.A.W. AMM 33-51-17,REV.74
OH-LXI | 17.11 | OH-LXI/H-20 SICHR | 5387145 | S | C | 05-20 |  |  | 06.05.2020 | 11.06.2020 | 1 | A320FAM SICHR CHECK NOTE: THIS INSPECTION IS INTENDED TO BE PERFORMED AT THE OPPORTUNITY OF FINISHING OF MAJOR HEAVY MAINTENANCE EVENT. AFTER FINISHING SCHEDULED HEAVY MA | THE SICHR CHECK HAS BEEN PERFORMED I.A.W. INSTRUCTIONS OF JIC NO. K-00-05-A320S-0001 REV.7, MAY 19/2020
OH-LZB | 20.84 | OH-LZB/H-19 C13 | 5256737 | M | C | 25-20 | (finding) | 5254704 | 02.01.2020 | 04.01.2020 | 1 | INT: AFTER CARPET REMOVAL FINDING: PHOTOLUM.FLOOR MARKING SYSTEM STRIPS WERE FOUND UNSTUCKED. | THE PHOTOLUMINESCENT STRIPS HAVE BEEN INSTALLED IAW AMM 33-51-21 REV.72, 01/NOV/2019.
OH-LZB | 20.84 | OH-LZB/H-19 C13 | 5256737 | M | C | 25-20 | (finding) | 5254704 | 02.01.2020 | 04.01.2020 | 2 | INT: AFTER CARPET REMOVAL FINDING: PHOTOLUM.FLOOR MARKING SYSTEM COVERS WERE FOUND CRACKED. | THE CARPET PROTECTORS HAVE BEEN REPLACED IAW AMM 33-51-21 REV.72, 01/NOV/2019.
OH-LZB | 20.84 | OH-LZB/H-19 C13 | 5256737 | M | C | 25-20 | (finding) | 5254704 | 02.01.2020 | 04.01.2020 | 3 | INT: AFTER CARPET REMOVAL FINDING: FLOOR PANELS WERE FOUND DELAMINATED/PEEL OF SKIN.> REMOVED AND SENT TO WORKSHOP | THE FLOOR PANELS HAS BEEN REPAIRED PER SRM 53-02-00, (REV. 131, 3-DEC-19).
OH-LZB | 20.84 | OH-LZB/H-19 C13 | 5257083 | M | C | 34-00 | (finding) | 5209225 | 02.01.2020 | 03.01.2020 | 1 | AVIO FAULT MESSAGE DURING GROUND SCANNING: ECAM-2 <SDAC:Y HYD PRESS XMTR 3065GN 29-32-11. | CONNECTOR 3065GN-A CLEANED IAW ESPN 20-55-00REVISION DATE : NOV 01/19 REVISION NUMBER : 38. WIRING FROM THE SDAC 2 (1WV2) PINS AE/12G, 12H TO THE FI
OH-LZB | 20.84 | OH-LZB/H-19 C13 | 5257297 | M | C | 38-30 |  | 383100-02-1 | 03.01.2020 | 05.01.2020 | 1 | IN DURING LEAK TEST OF THE TOILET SYSTEM [PER AMM 38-31-00-790-002-A] WERE MEASURED UNSATISFACTORY DATA. | TEST AMM 38-31-00-790-002-A HAS BEEN PERFORMED.AFTER 30SEC-270/260,AFTER 120 SEC 260/250.TEST OK.
OH-LZB | 20.84 | OH-LZB/H-19 C13 | 5257297 | M | C | 38-30 |  | 383100-02-1 | 03.01.2020 | 05.01.2020 | 2 | THE LEAKAGE WAS DETECTED THROUGH THE RUPTURED FLEXIBLE HOSE [P/N MTR1007-0001]. | THE FLEXIBLE HOSE [P/N MTR1007-0001] HAS BEEN REPLACED AMM 38-31-64.REV72/01NOV/19.
OH-LZB | 20.84 | OH-LZB/H-19 C13 | 5257297 | M | C | 38-30 |  | 383100-02-1 | 03.01.2020 | 05.01.2020 | 3 | THE WATER AND TOILET SERVICE DOOR WERE FOUND LEAD BONDINGS DETERIORATED. | THE LEAD BONDINGS [4X] HAVE BEEN REPLACED.AMM 52-42-13-400-001-A, 20-28-00.REV.72/01NOV/19.
OH-LZB | 20.84 | OH-LZB/H-19 C13 | 5257297 | M | C | 38-30 |  | 383100-02-1 | 03.01.2020 | 05.01.2020 | 4 | THE WATER SERVICE DOOR GASKET P/N D5348009821800 WAS FOUND MISSING. | THE GASKET HAS BEEN INSTALLED.AMM 52-42-13-400-001-A.REV.72/01NOV/19.
OH-LZB | 20.84 | OH-LZB/H-19 C13 | 5257367 | M | C | 25-60 | (finding) |  | 04.01.2020 | 05.01.2020 | 1 | BEFORE BACK INSTALLATION OF RH AFT SLIDE WAS FOUND DE-FLATED. | RH AFT SLIDE HAS REPACKED IAW CSAT CM PROJECT "CM133025".
OH-LZB | 20.84 | OH-LZB/H-19 C13 | 5257418 | M | C | 11-00 | FIN WO 4758819 | 110000-004 | 04.01.2020 | 07.01.2020 | 1 | LDG: IN THE NLG WW WAS FOUND MISSING PLACARD: D1131017800500 | INSTALL NEW PLACARD NO SPARE PART
OH-LZB | 20.89 | OH-LZB/H-19 SICHR | 5257512 | M | C | 33-40 | (finding) | 5238759 | 05.01.2020 | 05.01.2020 | 1 | LIGHT SWITCH WAS FOUND INOP IN THE AFT TECHNICAL BAY DURING SICHR CHECK. | TOGGLE SWITCH 3LJ HAS BEEN CHANGED ACC. ESPM 20-45-21 REV.38 AND AWM 33-31-01 REV.72.
OH-LZC | 19.92 | OH-LZC/H-20 C13 | 5258855 | S | C | 71-00 |  |  | 07.01.2020 | 01.02.2020 | 1 | #1# SAFETY PRECAUTIONS FOLLOW PROCEDURES AND SAFETY PRECAUTIONS IAW APPLICABLE AMM AND CSAT-PŘ-2. PAY SPECIAL ATTENTION TO INJURY AND FOD PREVENTION. | THE PROCEDURES AND SAFETY PRECAUTIONS HAVE BEEN FOLLOWED IAW APPLICABLE AMM AND CSAT-PŘ-2.
OH-LZC | 19.92 | OH-LZC/H-20 C13 | 5258855 | S | C | 71-00 |  |  | 07.01.2020 | 01.02.2020 | 2 | #2# ENGINE TEST RUN ON APPLICABLE ENGINE: PERFORM ENGINE TEST RUN IAW APPLICABLE AMM TASK, BASED ON YOUR REQUIREMENTS. | ENGINE TEST RUN-UP WAS PERFORMED IAW APPLICABLE AMM TASK.
OH-LZC | 19.92 | OH-LZC/H-20 C13 | 5258855 | S | C | 71-00 |  |  | 07.01.2020 | 01.02.2020 | 3 | #3# FUEL RECORDING MAKE RECORD OF REMAINING FUEL AFTER ENGINE TEST RUN IN ALL FUEL TANKS | FOB: 8500 KG
OH-LZC | 19.92 | OH-LZC/H-20 C13 | 5259076 | S | C | 05 |  |  | 07.01.2020 | 01.02.2020 | 1 | AVIO OPENING AND CLOSING FOR SCHEDULED ROUTINE TASKS SYSTEM: AVIONIC THIS IS AN ADMINISTRATIVE WORKORDER (CSAT INTERNAL PURPOSE) ISSUED FOR TIME TRACKING OF OPENING AND CLOSING ACCESS PANELS REQUIRED BY | THIS IS AN ADMINISTRATIVE WORKORDER FOR CSAT INTERNAL PURPOSE.
OH-LZC | 19.92 | OH-LZC/H-20 C13 | 5259077 | S | C | 05-20 |  |  | 07.01.2020 | 01.02.2020 | 1 | ENG OPENING AND CLOSING FOR SCHEDULED ROUTINE TASKS SYSTEM: ENGINES THIS IS AN ADMINISTRATIVE WORKORDER (CSAT INTERNAL PURPOSE) ISSUED FOR TIME TRACKING OF OPENING AND CLOSING ACCESS PANELS REQUIRED BY | TIME TRACKING PERFORMED
OH-LZC | 19.92 | OH-LZC/H-20 C13 | 5259078 | S | C | 05-20 |  |  | 07.01.2020 | 01.02.2020 | 1 | EXT OPENING AND CLOSING FOR SCHEDULED ROUTINE TASKS SYSTEM: EXTERIOR THIS IS AN ADMINISTRATIVE WORKORDER (CSAT INTERNAL PURPOSE) ISSUED FOR TIME TRACKING OF OPENING AND CLOSING ACCESS PANELS REQUIRED | TIME TRACKING HAVE BEEN PERFORMED.
OH-LZC | 19.92 | OH-LZC/H-20 C13 | 5259080 | S | C | 05-20 |  |  | 07.01.2020 | 01.02.2020 | 1 | LDG OPENING AND CLOSING FOR SCHEDULED ROUTINE TASKS SYSTEM: LANDING GEAR THIS IS AN ADMINISTRATIVE WORKORDER (CSAT INTERNAL PURPOSE) ISSUED FOR TIME TRACKING OF OPENING AND CLOSING ACCESS PANELS REQUIR | TIME TRACKING HAS BEEN PERFORMED
OH-LZC | 19.92 | OH-LZC/H-20 C13 | 5263403 | S | C | 32-30 | FIN WO 3083040 |  | 08.01.2020 | 01.02.2020 | 1 | # RESISTANCE CHECK OF THE PROXIMITY SENSORS PERFORM FINNAIR WO 3083040 TASK-32S-3231-0011 INDUCTANCE CHECK OF THE PROXIMITY SENSORS/SWITCHES SUMMARY OF INSPECTION 1. INFORMATION FOR PLANNERS: | TASK-32S-3231-0011 PERFORMED.
OH-LZC | 19.92 | OH-LZC/H-20 C13 | 5263405 | S | C | 52-70 | FIN WO 4564439 |  | 08.01.2020 | 31.01.2020 | 1 | #FWD/AFT CARGO DOOR SENSOR RIGGING - CHECK PERFORM FINNAIR WO 4564439 PERFORM TASK-32S-5271-0002 (145 TASK ACCORDING TO OEM MANUAL) REV. 00 TASK-32S-5271-0002 FWD/AFT CARGO DOOR SENSOR RIGGING | TASK-32S-5271-0002 (145 TASK ACCORDING TO OEM MANUAL) REV. 00 PERFORMED.
OH-LZC | 19.92 | OH-LZC/H-20 C13 | 5263411 | S | C | 23-50 | FIN WO 4720133 |  | 08.01.2020 | 01.02.2020 | 1 | #REPLACEMENT OF EXISTING BOOMSET PERFORM FINNAIR WO 4720133 319064-C-TO-2350-001-01 REPLACEMENT OF EXISTING BOOMSET WITH DAVID CLARK DC-PRO-2 BOOMSET FOR THE FLIGHT CREW SUMMARY OF | THE FINNAIR WO 4720133 HAS BEEN PERFORMED.
OH-LZC | 19.92 | OH-LZC/H-20 C13 | 5263414 | S | C | 72-20 | FIN WO 4263153 |  | 08.01.2020 | 25.01.2020 | 1 | #FAN BLADE LUBRICATION AND INSPECTION PERFORM FINNAIR WO 4263153 PERFORM TASKCARD 722000-C2-1 | TASKCARD 722000-C2-1, REV.00/30.AUG.2018 HAS BEEN PERFORMED
OH-LZC | 19.92 | OH-LZC/H-20 C13 | 5263416 | S | C | 36-00 | FIN WO 4332152 |  | 08.01.2020 | 24.01.2020 | 1 | #HIGH PRESSURE UPPER DUCT PERFORM FINNAIR WO 4332152 DETAILED VISUAL INSPECTION OF THE HIGH PRESSURE UPPER DUCT BEND RADIUS PERFORM TASK CARD 361100-08-1 | PERFORMED. O.K.
OH-LZC | 19.92 | OH-LZC/H-20 C13 | 5263418 | S | C | 78-30 | FIN WO 4444303 |  | 08.01.2020 | 23.01.2020 | 1 | #THRUST REVERSER ASSY, RH PERFORM FINNAIR WO 4444303 642-3801-515 RR35-RR35 OF THRUST REVERSER ASSY, RH(642-3802-523/337100 PERFORM INSPECTION ACCORDING TO TASKCARD 783200-02 | TASKCARD 783200-02-1 HAS BEEN PERFORMED REV 72.
OH-LZC | 19.92 | OH-LZC/H-20 C13 | 5263421 | S | C | 78-30 | FIN WO 4444313 |  | 08.01.2020 | 24.01.2020 | 1 | #THRUST REVERSER ASSY, RH PERFORM FINNAIR WO 4444313 642-3801-515 RR35-RR35 OF THRUST REVERSER ASSY, RH(642-3802-523/390100 PERFORM INSPECTION ACCORDING TO TASKCARD 783200-02 | PERFORMED I.A.W. AMM 78-32-00-210-827 REV.72
OH-LZC | 19.92 | OH-LZC/H-20 C13 | 5263426 | S | C | 78-30 | FIN WO 4444336 |  | 08.01.2020 | 23.01.2020 | 1 | #THRUST REVERSER ASSY, LH PERFORM FINNAIR WO 4444336 642-3801-515 RR35-RR35 OF THRUST REVERSER ASSY, LH(642-3801-521/337000 PERFORM INSPECTION ACCORDING TO TASKCARD 783200-02 | TASKCARD 783200-02-1 HAS BEEN PERFORMED REV 72
OH-LZC | 19.92 | OH-LZC/H-20 C13 | 5263429 | S | C | 78-30 | FIN WO 4444345 |  | 08.01.2020 | 24.01.2020 | 1 | #THRUST REVERSER ASSY, LH PERFORM FINNAIR WO 4444345 642-3801-515 RR35-RR35 OF THRUST REVERSER ASSY, LH(642-3801-521/390000 PERFORM INSPECTION ACCORDING TO TASKCARD 783200-02 | PERFORMED I.A.W. AMM 78-32-00-210-827 REV.72
OH-LZC | 19.92 | OH-LZC/H-20 C13 | 5263432 | S | C | 78-00 | FIN WO 4444574 |  | 08.01.2020 | 23.01.2020 | 1 | #THRUST REVERSER ASSY, LH PERFORM FINNAIR WO 4444574 642-3801-515 RR30-RR30 OF THRUST REVERSER ASSY, LH(642-3801-521/337000 78-31-41-210-042-B DO A DETAILED VISUAL INSPECTION | DETAILED VISUAL INSPECTION OF THE THRUST REVERSER BLOCKER DOOR ACTUATOR ROD END ATTACHMENTS HAVE BEEN PERFORMED IAW AMM 78-31-41-210-042-B REV 72.
OH-LZC | 19.92 | OH-LZC/H-20 C13 | 5263434 | S | C | 78-00 | FIN WO 4444575 |  | 08.01.2020 | 23.01.2020 | 1 | #THRUST REVERSER ASSY, RH PERFORM FINNAIR WO 4444575 642-3801-515 RR30-RR30 OF THRUST REVERSER ASSY, RH(642-3802-523/337100 78-31-41-210-042-B DO A DETAILED VISUAL INSPECTION | DETAILED VISUAL INSPECTION OF THE THRUST REVERSER BLOCKER DOOR ACTUATOR ROD END ATTACHMENTS HAVE BEEN PERFORMED IAW AMM 78-31-41-210-042-B REV 72.
OH-LZC | 19.92 | OH-LZC/H-20 C13 | 5263435 | S | C | 78-00 | FIN WO 4444599 |  | 08.01.2020 | 23.01.2020 | 1 | #THRUST REVERSER ASSY, LH PERFORM FINNAIR WO 4444599 642-3801-515 RR30-RR30 OF THRUST REVERSER ASSY, LH(642-3801-521/390000 78-31-41-210-042-B DO A DETAILED VISUAL INSPECTIO | DO A DETAILED VISUAL INSPECTION OF THE THRUST REVERSER BLOCKER DOOR ACTUATOR ROD END ATTACHMENTS. (BLOCKER DOORS IN DEPLOYED POSITION) HAS BEEN PERFO
OH-LZC | 19.92 | OH-LZC/H-20 C13 | 5263437 | S | C | 78-00 | FIN WO 4444600 |  | 08.01.2020 | 23.01.2020 | 1 | #THRUST REVERSER ASSY, RH PERFORM FINNAIR WO 4444600 642-3801-515 RR30-RR30 OF THRUST REVERSER ASSY, RH(642-3802-523/390100 78-31-41-210-042-B DO A DETAILED VISUAL INSPECTIO | DO A DETAILED VISUAL INSPECTION OF THE THRUST REVERSER BLOCKER DOOR ACTUATOR ROD END ATTACHMENTS. (BLOCKER DOORS IN DEPLOYED POSITION HAS BEEN PERFORM
OH-LZC | 19.92 | OH-LZC/H-20 C13 | 5263440 | S | C | 78-00 | FIN WO 4449087 |  | 08.01.2020 | 23.01.2020 | 1 | #THRUST REVERSER ASSY, RH PERFORM FINNAIR WO 4449087 642-3801-515 RR31-RR31 OF THRUST REVERSER ASSY, RH(642-3802-523/337100 PERFORM INSPECTION ACCORDING TO TASKCARD 783000-C4 | TASKCARD 783000-C4-1 HAS BEEN PERFORMED REV.72
OH-LZC | 19.92 | OH-LZC/H-20 C13 | 5263448 | S | C | 78-00 | FIN WO 4449277 |  | 08.01.2020 | 23.01.2020 | 1 | #THRUST REVERSER ASSY, RH PERFORM FINNAIR WO 4449277 642-3801-515 RR31-RR31 OF THRUST REVERSER ASSY, RH(642-3802-523/390100 PERFORM INSPECTION ACCORDING TO TASKCARD 783000-C4 | DO A GENERAL VISUAL INSPECTION OF THE THRUST REVERSER HALF TENSION HOOK AND ADJACENT STRUCTURE (C-DUCTS OPEN) HAS BEEN PERFORMED ACC. AMM 78-36-41-21
OH-LZC | 19.92 | OH-LZC/H-20 C13 | 5263451 | S | C | 78-00 | FIN WO 4449278 |  | 08.01.2020 | 23.01.2020 | 1 | #THRUST REVERSER ASSY, LH PERFORM FINNAIR WO 4449278 642-3801-515 RR31-RR31 OF THRUST REVERSER ASSY, LH(642-3801-521/390000 PERFORM INSPECTION ACCORDING TO TASKCARD 783000-C4 | DO A GENERAL VISUAL INSPECTION OF THE THRUST REVERSER HALF TENSION HOOK AND ADJACENT STRUCTURE (C-DUCTS OPEN) HAS BEEN PERFORMED ACC. AMM 78-36-41-21
OH-LZC | 19.92 | OH-LZC/H-20 C13 | 5263453 | S | C | 78-00 | FIN WO 4466443 |  | 08.01.2020 | 23.01.2020 | 1 | #THRUST REVERSER ASSY, LH PERFORM FINNAIR WO 4466443 642-3801-515 RR32-RR32 OF THRUST REVERSER ASSY, LH(642-3801-521/390000 PERFORM INSPECTION ACCORDING TO TASKCARD 783000-C8 | DO A GENERAL VISUAL INSPECTION OF INNER BARREL HEATSHIELD, FIRE PROTECTIVE COATING AND FIRE SEALS (C DUCTS OPEN)HAS BEEN PERFORMED ACC. AMM 78-32-11-
OH-LZC | 19.92 | OH-LZC/H-20 C13 | 5263456 | S | C | 78-00 | FIN WO 4466444 |  | 08.01.2020 | 23.01.2020 | 1 | #THRUST REVERSER ASSY, RH PERFORM FINNAIR WO 4466444 642-3801-515 RR32-RR32 OF THRUST REVERSER ASSY, RH(642-3802-523/390100 PERFORM INSPECTION ACCORDING TO TASKCARD 783000-C8 | DO A GENERAL VISUAL INSPECTION OF INNER BARREL HEATSHIELD, FIRE PROTECTIVE COATING AND FIRE SEALS (C DUCTS OPEN} HAS BEEN PERFORMED ACC. AMM 78-32-11-
OH-LZC | 19.92 | OH-LZC/H-20 C13 | 5263474 | S | C | 78-00 | FIN WO 4466445 |  | 08.01.2020 | 23.01.2020 | 1 | #THRUST REVERSER ASSY, LH PERFORM FINNAIR WO 4466445 642-3801-515 RR32-RR32 OF THRUST REVERSER ASSY, LH(642-3801-521/337000 PERFORM INSPECTION ACCORDING TO TASKCARD 783000-C8 | TASKCARD 783000-C8-1 HAS BEEN PERFORMED REV.72
OH-LZC | 19.92 | OH-LZC/H-20 C13 | 5263489 | S | C | 78-00 | FIN WO 4466446 |  | 08.01.2020 | 23.01.2020 | 1 | #THRUST REVERSER ASSY, RH PERFORM FINNAIR WO 4466446 642-3801-515 RR32-RR32 OF THRUST REVERSER ASSY, RH(642-3802-523/337100 PERFORM INSPECTION ACCORDING TO TASKCARD 783000-C8 | TASKCARD 783000-C8-1 HAS BEEN PERFORMED REV.72
OH-LZC | 19.92 | OH-LZC/H-20 C13 | 5263589 | S | C | 78-00 | FIN WO 4466539 |  | 09.01.2020 | 23.01.2020 | 1 | #THRUST REVERSER ASSY, LH PERFORM FINNAIR WO 4466539 642-3801-515 RR33-RR33 OF THRUST REVERSER ASSY, LH(642-3801-521/337000 PERFORM INSPECTION ACCORDING TO TASKCARD 783100-C7 | TASKCARD 783100-C7-1 HAS BEEN PERFORMED.REV.72
OH-LZC | 19.92 | OH-LZC/H-20 C13 | 5263593 | S | C | 78-00 | FIN WO 4466548 |  | 09.01.2020 | 23.01.2020 | 1 | #THRUST REVERSER ASSY, RH PERFORM FINNAIR WO 4466548 642-3801-515 RR33-RR33 OF THRUST REVERSER ASSY, RH(642-3802-523/390100 PERFORM INSPECTION ACCORDING TO TASKCARD 783100-C7 | INSPECTION ACCORDING TO TASKCARD 783100-C7-1 PERFORMED
OH-LZC | 19.92 | OH-LZC/H-20 C13 | 5263597 | S | C | 78-00 | FIN WO 4466550 |  | 09.01.2020 | 23.01.2020 | 1 | #THRUST REVERSER ASSY, LH PERFORM FINNAIR WO 4466550 642-3801-515 RR33-RR33 OF THRUST REVERSER ASSY, LH(642-3801-521/390000 PERFORM INSPECTION ACCORDING TO TASKCARD 783100-C7 | INSPECTION ACCORDING TO TASKCARD 783100-C7-1 PERFORMED
OH-LZC | 19.92 | OH-LZC/H-20 C13 | 5263600 | S | C | 78-00 | FIN WO 4473539 |  | 09.01.2020 | 21.01.2020 | 1 | #EXHAUST NOZZLE PERFORM FINNAIR WO 4473539 781100-C2-1-RR30 OF EXHAUST NOZZLE(642-4001-501/3437001) 430-22125 78-11-11-210-043-B DO A GENERAL VISUAL INSPECTION OF T | PERFORMED
OH-LZC | 19.92 | OH-LZC/H-20 C13 | 5263603 | S | C | 21-00 | FIN WO 4517914 |  | 09.01.2020 | 26.01.2020 | 1 | #MAIN HEAT EXCHANGER AND PRIMARY HEAT EXCHANGER PERFORM FINNAIR WO 4517914 REMOVAL OF MAIN HEAT EXCHANGER AND PRIMARY HEAT EXCHANGER PERFORM ON PN:2056C0000-01 SN:0749A00LI004866 (CHAMBER-AIR PLEN | DETAILED INSPECTION HAS BEEN PERFORMED BY AMM 21-52-24-000-001-A.
OH-LZC | 19.92 | OH-LZC/H-20 C13 | 5263605 | S | C | 21-00 | FIN WO 4517916 |  | 09.01.2020 | 25.01.2020 | 1 | #MAIN HEAT EXCHANGER AND PRIMARY HEAT EXCHANGER PERFORM FINNAIR WO 4517916 REMOVAL OF MAIN HEAT EXCHANGER AND PRIMARY HEAT EXCHANGER PERFORM ON PN:2056C0000-01 SN:2056-02761 (CHAMBER-AIR PLENUM) D | THE DETAILED INSPECTION HAS BEEN PERFORMED
OH-LZC | 19.92 | OH-LZC/H-20 C13 | 5263607 | S | C | 24-00 | FIN WO 4642273 |  | 09.01.2020 | 01.02.2020 | 1 | #REPLACE IDG OIL FILTER PERFORM FINNAIR WO 4642273 PERFORM ON PN:740119H SN:0904 (IDG) REPLACEMENT (740119H REPLACEMENT) REPLACE IDG OIL FILTER INSTALLED AT: ENG1(ENGINE 1) | FINNAIR WO 4642273 HAS BEEN PERFORMED IAW AMM 24-21-00-920-040-B,REV.72
OH-LZC | 19.92 | OH-LZC/H-20 C13 | 5263625 | S | C | 21-00 | FIN WO 4468027 |  | 09.01.2020 | 01.02.2020 | 1 | #REMOVAL OF THE REHEATER PERFORM FINNAIR WO 4468027 REPLACE PN:755C0000-01 SN:03926 (REHEATER) INSTALLED AT: 00232S54215231(11HM3) INFO/TRIGGERED BY: CL(CLEANING) IN SHOP CLE | THE REHEATER HAS BEEN REPLACED IAW AMM TASK 21-52-31; REV.72; REV.DATE NOV 01/2019
OH-LZC | 19.92 | OH-LZC/H-20 C13 | 5263786 | S | C | 21-00 | FIN WO 4468029 |  | 09.01.2020 | 01.02.2020 | 1 | #REMOVAL OF THE REHEATER PERFORM FINNAIR WO 4468029 REPLACE PN:755C0000-01 SN:04550 (REHEATER) INSTALLED AT: 00132S54215231(10HM3) INFO/TRIGGERED BY: CL(CLEANING) IN SHOP CLE | THE REHEATER HAS BEEN REPLACED IAW AMM TASK 21-52-31; REV.72; REV.DATE NOV 01/2019
OH-LZC | 19.92 | OH-LZC/H-20 C13 | 5263793 | S | C | 21-00 | FIN WO 4505512 |  | 09.01.2020 | 01.02.2020 | 1 | #REMOVAL OF PRIMARY HEAT EXCHANGER PERFORM FINNAIR WO 4505512 REPLACE PN:753C0000-01 SN:03537 (EXCHANGER-HEAT, PRIMARY) INSTALLED AT: 00232S54215206(11HM6) INFO/TRIGGERED BY: CL(CLEANI | THE PRIMARY HEAT EXCHANGER HAS BEEN CHANGED PER AMM:21-52-25 REV 72.
OH-LZC | 19.92 | OH-LZC/H-20 C13 | 5263964 | S | C | 21-00 | FIN WO 4506338 |  | 09.01.2020 | 01.02.2020 | 1 | #REMOVAL OF PRIMARY HEAT EXCHANGER PERFORM FINNAIR WO 4506338 REPLACE PN:753C0000-02 SN:81211-50464 (PRIMARY HEAT EXHANGER) INSTALLED AT: 00132S54215206(10HM6) INFO/TRIGGERED BY: CL(CL | THE PRIMARY HEAT EXCHANGER HAS BEEN CHANGED PER AMM:21-52-25 REV 72.
OH-LZC | 19.92 | OH-LZC/H-20 C13 | 5264062 | S | C | 21-00 | FIN WO 4506735 |  | 09.01.2020 | 01.02.2020 | 1 | #REMOVAL OF MAIN HEAT EXCHANGER PERFORM FINNAIR WO 4506735 REPLACE PN:754C0000-01 SN:05773 (EXCHANGER-HEAT, MAIN) INSTALLED AT: 00232S54215207(11HM7) INFO/TRIGGERED BY: CL(CLEANING) | THE MAIN HEAT EXCHANGER HAS BEEN CHANGED PER AMM:21-52-25 REV 72.
OH-LZC | 19.92 | OH-LZC/H-20 C13 | 5264082 | S | C | 21-00 | FIN WO 4506738 |  | 09.01.2020 | 01.02.2020 | 1 | #REMOVAL OF MAIN HEAT EXCHANGER PERFORM FINNAIR WO 4506738 REPLACE PN:754C0000-01 SN:81212-53235 (EXCHANGER-HEAT, MAIN) INSTALLED AT: 00132S54215207(10HM7) INFO/TRIGGERED BY: CL(CLE | THE MAIN HEAT EXCHANGER HAS BEEN CHANGED PER AMM:21-52-25 REV 72.
OH-LZC | 19.92 | OH-LZC/H-20 C13 | 5264091 | S | C | 05-20 | FIN WO 4399890 |  | 09.01.2020 | 01.02.2020 | 1 | #SERVICE CHECK, PERFORM FINNAIR WO 4399890 SERVICE CHECK, MEC TASK 05-20-00-200-004 F SERVICE CHECK INSTRUCTIONS | PERFORMED
OH-LZC | 19.92 | OH-LZC/H-20 C13 | 5264092 | S | C | 53-00 | FIMN WO 4459445 |  | 09.01.2020 | 01.02.2020 | 1 | #SB A320-23-1745 PERFORM FINNAIR WO 4459445 A320-23-1745MANDATORY: PERFORM A320-23-1745 (SERVICE BULLETIN) REV. 00 COMMUNICATIONS - PASSENGER INFORMATION SYSTEM - AD | THE SB A320-23-1745 REV.00 HAS BEEN PERFORMED.
OH-LZC | 19.92 | OH-LZC/H-20 C13 | 5264092 | S | C | 53-00 | FIMN WO 4459445 |  | 09.01.2020 | 01.02.2020 | 2 | GB 7252VG MISSING PLEASE PERFORM WORK ACC TO WO 5275824 STEP 3. | SEE WO 5275824
OH-LZC | 19.92 | OH-LZC/H-20 C13 | 5264092 | S | C | 53-00 | FIMN WO 4459445 |  | 09.01.2020 | 01.02.2020 | 3 | GB 7248VG IS FULL PLEASE PERFORM CONNECTION DIFFERENTY ACC TO WO 5275824 STEP 4. | SEE WO 5275824
OH-LZC | 19.92 | OH-LZC/H-20 C13 | 5264094 | S | C | 27-40 | FIN WO 4464958 |  | 09.01.2020 | 01.02.2020 | 1 | #SB A320-27-1214 PERFORM FINNAIR WO 4464958 ACCOMPLISMENT INSTRUCTIONS ACCOMPLISHMENT INSTRUCTIONS PAGE 31 OF SB 27-1214 WARNING: MAKE SURE THAT YOU OBEY ALL THE WAR | SB A320-27-1214 REV.00, FEB 23/2012 HAS BEEN PERFORMED.
OH-LZC | 19.92 | OH-LZC/H-20 C13 | 5264094 | S | C | 27-40 | FIN WO 4464958 |  | 09.01.2020 | 01.02.2020 | 2 | 2 PLS. PERFORM TEST AFTER INSTALLATION OF LOWER CLAW STOP IAW AMM 27-44-51-400-003-A PART E. | TEST AFTER INSTALLATION OF LOWER CLAW STOP HAS BEEN PERFORMED IAW AMM 27-44-51-400-003-A PART E REV.72, NOV 01/19.
OH-LZC | 19.92 | OH-LZC/H-20 C13 | 5264099 | S | C | 27-40 | FIN WO 4562880 |  | 09.01.2020 | 27.01.2020 | 1 | #SB A320-27-1227 PERFORM FINNAIR WO 4562880 A320-27-1227C FLIGHT CONTROLS - TRIMMABLE HORIZONTAL STABILIZERS ACTUATOR (THSA) - HIGH TIME THSA INSPECTION SUMMARY OF | PERFORMED IAW SB A320-27-1227C RESULT : NO FINDINGS.
OH-LZC | 19.92 | OH-LZC/H-20 C13 | 5264101 | S | C | 27-10 | FIN WO 3813070 |  | 09.01.2020 | 30.01.2020 | 1 | #SB A320-27-1245 PERFORM FINNAIR WO 3813070 A320-27-1245 THSA - INSTALL PROVISIONS FOR ELSD INSTALLATION SUMMARY OF MODIFICATION 1. INFORMATION FOR PLANNERS: PERFO | (4) HOLES FOR ADDITIONAL BRACKETS BETWEEN FRAME 72 AND 73 HAVE BEEN DRILLED PER SB A320-27-1245, FIGURE: A-GBAAC SHEET 03,04,08,09,10.
OH-LZC | 19.92 | OH-LZC/H-20 C13 | 5264103 | S | C | 27-10 | FIN WO 4297159 |  | 09.01.2020 | 01.02.2020 | 1 | #SB A320-27-1247 PERFORM FINNAIR WO 4297159 A320-27-1247 THSA - INSTALL NEW THSA WITH ELSD SUMMARY OF MODIFICATION 1. INFORMATION FOR PLANNERS: PERFORM TOGETHER WI | PERFORMED IAW SB A320-27-1247 TASK 271247-831-802-001: OPTION 2 - MODIFICATION OF THE THS ACTUATOR (9CE) IN ACCORDANCE WITH VSB ON AIRCRAFT HAS BEEN
OH-LZC | 19.92 | OH-LZC/H-20 C13 | 5264103 | S | C | 27-10 | FIN WO 4297159 |  | 09.01.2020 | 01.02.2020 | 2 | 2 PLS. PERFORM OPERATIONAL CHECK OF THS ACTUATOR ELECTRICAL LOAD SENSING DEVICE IAW AMM 27-44-51-710-802-A REV.72 NOV.01/19 | OPERATIONAL CHECK OF THS ACTUATOR ELECTRICAL LOAD SENSING DEVICE HAS BEEN PERFORMED IAW AMM 27-44-51-710-802-A REV.72, NOV.01/19.
OH-LZC | 19.92 | OH-LZC/H-20 C13 | 5264107 | S | C | 27-10 | FIN WO 3812895 |  | 09.01.2020 | 30.01.2020 | 1 | #SB A320-27-1248 PERFORM FINNAIR WO 3812895 A320-27-1248 THSA - ACTIVATE ELSD ON SA THSA SUMMARY OF MODIFICATION 1. INFORMATION FOR PLANNERS: PERFORM TOGETHER WITH | A320-27-1248 THSA - ACTIVATE ELSD ON SA THSA PERFORMED.
OH-LZC | 19.92 | OH-LZC/H-20 C13 | 5264175 | S | C | 34-00 | FIN WO 4362238 |  | 09.01.2020 | 01.02.2020 | 1 | #SB A320-34-1630 PERFORM FINNAIR WO 4362238 NAVIGATION - ATC/MODE S (SELECT) - ACTIVATE ADS-B OUT DO-260B CAPABILITY FOR ATC TRANSPONDER SUMMARY OF MODIFICATION 1. | THE SB A320-34-1630 REV.11 HAS BEEN PERFORMED.
OH-LZC | 19.92 | OH-LZC/H-20 C13 | 5264184 | S | C | 34-00 | FIN WO 4369265 |  | 09.01.2020 | 01.02.2020 | 1 | #SB A320-34-1744 PERFORM FINNAIR WO 4369265 NAVIGATION - ATC - INSTALL WIRING PROVISIONS FOR ADS-B OUT DO-260B SUMMARY OF MODIFICATION 1. INFORMATION FOR PLANNERS: | THE SB A320-34-1744 REV.02 HAS BEEN PERFORMED.
OH-LZC | 19.92 | OH-LZC/H-20 C13 | 5264187 | S | C | 35-10 | FIN WO 4646302 |  | 09.01.2020 | 01.02.2020 | 1 | #SB A320-35-1096 PERFORM FINNAIR WO 4646302 A320-35-1096 OXYGEN- CREW OXYGEN INSPECTION OF THE OXYGEN SUPPLY SOLENOID VALVE SUMMARY OF MODIFICATION 1 INFORMATION TO | THE FINNAIR WO 4646302 HAS BEEN PERFORMED.
OH-LZC | 19.92 | OH-LZC/H-20 C13 | 5264191 | S | C | 52-00 | FIN WO 4644823 |  | 09.01.2020 | 28.01.2020 | 1 | #SB A320-52-1152 PERFORM FINNAIR WO 4644823 A320-52-1152 DOORS - ACCESS DOORS - INTRODUCE ADDITIONAL SEALS AND GUTTERING TO PREVENT WATER INGRESS SUMMARY OF MODIFICA | SHM:FLUID BARRIERS AND SEALS HAVE BEEN INSTALLED PER SB.NO.A320-52-1152,REV.05-MAR 21/16. AND SRM:51-42-11,REV.131 DEC.03-19.
OH-LZC | 19.92 | OH-LZC/H-20 C13 | 5264194 | S | C | 52-00 | FIN WO 3941496 |  | 09.01.2020 | 31.01.2020 | 1 | #SB A320-52-1165 PERFORM FINNAIR WO 3941496 A320-52-1165 DOORS - MAIN GEAR DOORS - INTRODUCE NEW FAIRING ATTACHMENT STUD ASSEMBLIES MOD.NO.155648J3676 SUMMARY OF MOD | SB A320-52-1165 HAS BEEN PERFORMED
OH-LZC | 19.92 | OH-LZC/H-20 C13 | 5264197 | S | C | 53-10 | FIN WO 4037045 |  | 09.01.2020 | 31.01.2020 | 1 | #SB A320-53-1259 PERFORM FINNAIR WO 4037045 MANDATORY: PERFORM A320-53-1259 (SERVICE BULLETIN) REV. 04 A320-53-1259 - INSPECTION OF TI-ANGLE CONNECTION BETWEEN BELLY | THE OPEN HOLES ROTO INSPECTION HAS BEEN PERFORMED I.A.W.NTM 51-10-01, REV.126, DEC.03/19. RESULT: NO CRACK NOTED. USED DEVICE: NORTEC 600 S/N 60010161
OH-LZC | 19.92 | OH-LZC/H-20 C13 | 5264201 | S | C | 53-40 | FIN WO 3920382 |  | 09.01.2020 | 01.02.2020 | 1 | #SB A320-53-1262 PERFORM FINNAIR WO 3920382 MANDATORY: PERFORM A320-53-1262 (SERVICE BULLETIN) REV. 02 A320-53-1262 IMPROVE STRUCTURE AT SECTION 16-17 AND 18 ON SING | ELECTRICAL HARNESS HAS BEEN INSTALLED ACC. SB A320-53-1262 REV.02.
OH-LZC | 19.92 | OH-LZC/H-20 C13 | 5264207 | S | C | 53 | FIN WO 4403337 |  | 09.01.2020 | 21.01.2020 | 1 | #SB A320-53-1269 PERFORM FINNAIR WO 4403337 MANDATORY: PERFORM A320-53-1269 (SERVICE BULLETIN) REV. 02 A320-53-1269 FUSELAGE - CENTER FUSELAGE - INSPECTION OF FRAME | SHM:THE FASTENERS ON FR43 RH,LH HAVE BEEN REMOVED PER SUBTASK 531069-010-202-001 AND 51269-010-201-001.
OH-LZC | 19.92 | OH-LZC/H-20 C13 | 5264219 | S | C | 53 | FIN WO 4307189 |  | 09.01.2020 | 24.01.2020 | 1 | #SB A320-53-1270 PERFORM FINNAIR WO 4307189 MANDATORY: PERFORM A320-53-1270 (SERVICE BULLETIN) REV. 02 A320-53-1270 FUSELAGE - CENTER FUSELAGE - MODIFY FASTENER HOLE | RH SIDE OF FR43 SHM:THE FASTENER HAS BEEN REMOVED AND INSPECT FASTENER HOLE HAS BEEN PERFORMED PER SERVICE BULLETIN A320-53-1269. THE FASTENER HOLE B
OH-LZC | 19.92 | OH-LZC/H-20 C13 | 5264224 | S | C | 53-20 | FIN WO 2519626 |  | 09.01.2020 | 26.01.2020 | 1 | #SB A320-53-1308 PERFORM FINNAIR WO 2519626 FUSELAGE - FORWARD FUSELAGE HOLES INSPECTION FRAMES 35.1 LHS UNDER SLIDEBOX SUMMARY OF MODIFICATION 1. INFORMATION FOR P | FASTENERS HAVE BEEN REMOVED PER SB A320-53-1308, SUBTASK 531308-020-001-001
OH-LZC | 19.92 | OH-LZC/H-20 C13 | 5264235 | S | C | 53-20 | FIN WO 2519725 |  | 09.01.2020 | 26.01.2020 | 1 | #SB A320-53-1309 PERFORM FINNAIR WO 2519725 A320-53-1309 FUSELAGE - FORWARD FUSELAGE HOLES INSPECTION FRAMES 35.1 RHS UNDER SLIDEBOX SUMMARY OF MODIFICATION 1. INFO | FASTENERS HAVE BEEN REMOVED PER SB A320-53-1309 SUBTASK 531309-020-001-001
OH-LZC | 19.92 | OH-LZC/H-20 C13 | 5264238 | S | C | 53-20 | FIN WO 2519824 |  | 09.01.2020 | 26.01.2020 | 1 | #SB A320-53-1310 PERFORM FINNAIR WO 2519824 A320-53-1310 @STANFUSELAGE - FORWARD FUSELAGE- HOLES INSPECTION FRAMES 35.2 LHS UNDER SLIDEBOX AND TRIFORM FITTING FR35.2 | SHM:THE FASTENERS HAVE BEEN REMOVED PER SUBTASK 531310-020-00-001.
OH-LZC | 19.92 | OH-LZC/H-20 C13 | 5264246 | S | C | 53-20 | FIN WO 2519923 |  | 09.01.2020 | 26.01.2020 | 1 | #SB A320-53-1311 PERFORM FINNAIR WO 2519923 A320-53-1311 @STFUSELAGE - FORWARD FUSELAGE - HOLES INSPECTION FRAMES 35.2 RHS UNDER SLIDEBOX AND TRIFORM FITTING FR35.2 | SHM.THE FASTENERS HAVE BEEN REMOVED PER SUBTASK 531311-O20-001-001
OH-LZC | 19.92 | OH-LZC/H-20 C13 | 5264249 | S | C | 53-20 | FIN WO 2520040 |  | 09.01.2020 | 29.01.2020 | 1 | # SB A320-53-1312 PERFORM FINNAIR WO 2520040 A320-53-1312 @STANFUSELAGE - FORWARD FUSELAGE HOLES INSPECTION FRAMES 35.3 LHS UNDER SLIDEBOX SUMMARY OF MODIFICATION 1. | SHM:THE FASTENERS HAVE BEEN REMOVED PER SB A320-53-1312 SUBTASK 531312-020-001-001.
OH-LZC | 19.92 | OH-LZC/H-20 C13 | 5264262 | S | C | 53-20 | FIN WO 2520139 |  | 09.01.2020 | 29.01.2020 | 1 | #SB A320-53-1313 PERFORM FINNAIR WO 2520139 A320-53-1313 MANDATORY: PERFORM A320-53-1313 (SERVICE BULLETIN) REV. 01 FUSELAGE - FORWARD FUSELAGE HOLES INSPECTION FRA | SHM: THE FASTENERS HAVE BEEN REMOVED PER SB A320-53-1313 SUBTASK 531313-020-001-001.
OH-LZC | 19.92 | OH-LZC/H-20 C13 | 5264264 | S | C | 53 | FIN WO 4305505 |  | 09.01.2020 | 25.01.2020 | 1 | #SB A320-53-1337 PERFORM FINNAIR WO 4305505 MANDATORY: PERFORM A320-53-1337 (SERVICE BULLETIN) REV. 00 A320-53-1337 FUSELAGE - MAIN STRUCTURE - APPLY A CUT ON STIFFE | NDT PER SUBTASK 531337-320-001-001: HFEC INSPECTION ON THE TRIM EDGE HAS BEEN PERFORMED ACC. TO NTM 51-10-08-250-802-A01 REV.126 RESULT: NO CRACK NOTE
OH-LZC | 19.92 | OH-LZC/H-20 C13 | 5264267 | S | C | 53 | FIN WO 4305476 |  | 09.01.2020 | 25.01.2020 | 1 | #SB A320-53-1338 PERFORM FINNAIR WO 4305476 MANDATORY: PERFORM A320-53-1338 (SERVICE BULLETIN) REV. 00 A320-53-1338 FUSELAGE - MAIN STRUCTURE - APPLY A CUT ON STIFFEN | NDT PER SUBTASK 531338-320-001-001: HFEC INSPECTION ON THE TRIM EDGE HAS BEEN PERFORMED ACC. TO NTM 51-10-08-250-802-A01 REV.126 RESULT: NO CRACK NOTE
OH-LZC | 19.92 | OH-LZC/H-20 C13 | 5264357 | S | C | 53 | FIN WO 4052230 |  | 10.01.2020 | 26.01.2020 | 1 | #SB A320-53-1345 PERFORM FINNAIR WO 4052230 MANDATORY: PERFORM A320-53-1345 (SERVICE BULLETIN) REV. 00 A320-53-1345 FUSELAGE - MAIN STRUCTURE - APPLY COLD WORKING ON | SHM: THE FASTENERS HAVE BEEN REMOVED PER SB A320-53-1345 SUBTASK 531345-020-001-001.
OH-LZC | 19.92 | OH-LZC/H-20 C13 | 5264365 | S | C | 53 | FIN WO 4052256 |  | 10.01.2020 | 31.01.2020 | 1 | #SB A320-53-1347 PERFORM FINNAIR WO 4052256 MANDATORY: PERFORM A320-53-1347 (SERVICE BULLETIN) REV. 00 A320-53-1347 FUSELAGE - MAIN STRUCTURE - APPLY COLD WORKING ON | SHM: THE FASTENERS HAVE BEEN REMOVED PER SB A320-53-1347 SUBTASK 531347-020-001-001.
OH-LZC | 19.92 | OH-LZC/H-20 C13 | 5264378 | S | C | 53 | FIN WO 4052154 |  | 10.01.2020 | 30.01.2020 | 1 | #SB A320-53-1349 PERFORM FINNAIR WO 4052154 MANDATORY: PERFORM A320-53-1349 (SERVICE BULLETIN) REV. 00 A320-53-1349 FUSELAGE - MAIN STRUCTURE - APPLY COLD WORKING ON | SB A320-53-1349 HAS BEEN PERFORMED AFTER PERFORMING SB A320-53-1310 (FIN WO4052230 AND CSAT WO5264357)
OH-LZC | 19.92 | OH-LZC/H-20 C13 | 5264381 | S | C | 53 | FIN WO 4052139 |  | 10.01.2020 | 30.01.2020 | 1 | #SB A320-53-1350 PERFORM FINNAIR WO 4052139 MANDATORY: PERFORM A320-53-1350 (SERVICE BULLETIN) REV. 00 A320-53-1350 FUSELAGE - MAIN STRUCTURE - APPLY COLD WORKING ON | SHM: THE FASTENERS HAVE BEEN REMOVED PER SB A320-53-1350 SUBTASK 531350-020-001-001.
OH-LZC | 19.92 | OH-LZC/H-20 C13 | 5264391 | S | C | 53 | FIN WO 4423892 |  | 10.01.2020 | 24.01.2020 | 1 | #SB A320-53-1374 PERFORM FINNAIR WO 4423892 MANDATORY: PERFORM A320-53-1374 (SERVICE BULLETIN) REV. 00 FUSELAGE - NOSE FORWARD FUSELAGE - INSPECTION DOUBLE JOGGLE AR | NDT PER SUBTASK 531377-832-002/003-001: HFEC INSPECTION OF THE OPEN HOLES HAS BEEN PERFORMED ACC. TO NTM 53-11-55 AND 51-10-01-250-801-A01 REV.126 RES
OH-LZC | 19.92 | OH-LZC/H-20 C13 | 5264399 | S | C | 53 | FIN WO 4375587 |  | 10.01.2020 | 31.01.2020 | 1 | #SB A320-53-1378 PERFORM FINNAIR WO 4375587 MANDATORY: PERFORM A320-53-1378 (SERVICE BULLETIN) REV. 01 MANDATORY: PERFORM A320-53-1378 (SERVICE BULLETIN) REV. 01 A32 | SHM: THE NEW FASTENERS ON THE FR 20 RH SECTION (A,B) HAVE BEEN INSTALLED ACCORDING TO SERVICE BULLETIN A320-53-1378 REV.01
OH-LZC | 19.92 | OH-LZC/H-20 C13 | 5264405 | S | C | 53 | FIN WO 4375611 |  | 10.01.2020 | 31.01.2020 | 1 | #SB A320-53-1379 PERFORM FINNAIR WO 4375611 MANDATORY: PERFORM A320-53-1379 (SERVICE BULLETIN) REV. 01 MANDATORY: PERFORM A320-53-1379 (SERVICE BULLETIN) REV. 01 A32 | SHM: THE NEW FASTENERS ON THE FR 20 LH SECTION (A) HAVE BEEN INSTALLED ACCORDING TO SERVICE BULLETIN A320-53-1381 REV.01
OH-LZC | 19.92 | OH-LZC/H-20 C13 | 5264408 | S | C | 53 | FIN WO 4375635 |  | 10.01.2020 | 31.01.2020 | 1 | #SB A320-53-1380 PERFORM FINNAIR WO 4375635 MANDATORY: PERFORM A320-53-1380 (SERVICE BULLETIN) REV. 01 MANDATORY: PERFORM A320-53-1380 (SERVICE BULLETIN) REV. 01 A32 | SHM: THE NEW FASTENERS ON THE FR 16 RH SECTION (B) HAVE BEEN INSTALLED ACCORDING TO SERVICE BULLETIN A320-53-1380 REV.01
OH-LZC | 19.92 | OH-LZC/H-20 C13 | 5264413 | S | C | 53 | FIN WO 4375659 |  | 10.01.2020 | 31.01.2020 | 1 | # SB A320-53-1381 PERFORM FINNAIR WO 4375659 MANDATORY: PERFORM A320-53-1381 (SERVICE BULLETIN) REV. 01 MANDATORY: PERFORM A320-53-1381 (SERVICE BULLETIN) REV. 01 A32 | SHM: THE NEW FASTENERS ON THE FR16 SECTION (A,B) LH HAVE BEEN INSTALLED ACCORDING TO SERVICE BULLETIN A320-53-1381 REV.01
OH-LZC | 19.92 | OH-LZC/H-20 C13 | 5264416 | S | C | 53 | FIN WO 4621824 |  | 10.01.2020 | 23.01.2020 | 1 | #SB A320-53-1391 PERFORM FINNAIR WO 4621824 MANDATORY: PERFORM A320-53-1391 (SERVICE BULLETIN) REV. 02 A320-53-1391 INSTALL STRUCTURAL REINFORCEMENTS FOR THE ARINC79 | SHM: DVI ON FR 58 AND 59 HAS BEEN PERFORMED PER TASK A320-A-53-XX-1391-22001-920A-A WAS FOUND SHORT PINS ON INSPECTED AREA FR 58 FIGURE ICN-A320-A-53
OH-LZC | 19.92 | OH-LZC/H-20 C13 | 5264419 | S | C | 53 | FIN WO 4362403 |  | 10.01.2020 | 23.01.2020 | 1 | #SB A320-53-1402 PERFORM FINNAIR WO 4362403 MANDATORY: PERFORM A320-53-1402 (SERVICE BULLETIN) REV. 00 A320-53-1402 FUSELAGE - MAIN STRUCTURE - INSPECTION OF VERTICA | CANCELLED BY CUSTOMER.
OH-LZC | 19.92 | OH-LZC/H-20 C13 | 5264445 | S | C | 53 | FIN WO 4301058 |  | 10.01.2020 | 25.01.2020 | 1 | #SB A320-53-1410 PERFORM FINNAIR WO 4301058 MANDATORY: PERFORM A320-53-1410 (SERVICE BULLETIN) REV. 00 A320-53-1410 FUSELAGE - NOSE FORWARD FUSELAGE - INSPECTION OF | NDT PER SUBTASK 531410-250-001-001: HFEC INSPECTION ON THE UPPER STIFFENER HAS BEEN PERFORMED ACC. TO NTM 51-10-08-250-802-A01 REV.126 RESULT: NO CRAC
OH-LZC | 19.92 | OH-LZC/H-20 C13 | 5264446 | S | C | 53 | FIN WO 4301214 |  | 10.01.2020 | 25.01.2020 | 1 | #SB A320-53-1411 PERFORM FINNAIR WO 4301214 MANDATORY: PERFORM A320-53-1411 (SERVICE BULLETIN) REV. 00 A320-53-1411 FUSELAGE - NOSE FORWARD FUSELAGE - INSPECTION OF | NDT PER SUBTASK 531411-250-001-001: HFEC INSPECTION ON THE UPPER STIFFENER HAS BEEN PERFORMED ACC. TO NTM 51-10-08-250-802-A01 REV.126 RESULT: NO CRAC
OH-LZC | 19.92 | OH-LZC/H-20 C13 | 5264451 | S | C | 53 | FIN WO 4592089 |  | 10.01.2020 | 30.01.2020 | 1 | #SB A320-53-1454 PERFORM FINNAIR WO 4592089 MANDATORY: PERFORM A320-53-1454 (SERVICE BULLETIN) REV. 00 A320-53-1454 FUSELAGE - INSPECTION - NEW FITTING/BRACKET INTER | SB A320-53-1454 HAS BEEN PERFOFMED.DI PERFORMED. RESULT: NO INTERFERENCE FOUND SB A320-53-1262 WILL BE PERFORMED (FIN WO3920382 AND CSAT WO5264201)
OH-LZC | 19.92 | OH-LZC/H-20 C13 | 5264454 | S | C | 57-50 | FIN WO 4677280 |  | 10.01.2020 | 01.02.2020 | 1 | #SB A320-57-1199 PERFORM FINNAIR WO 4677280 MANDATORY: PERFORM A320-57-1199 (SERVICE BULLETIN) REV. 00 A320-57-1199 WINGS-OUTBOARD FLAP-MODIFY OUTBOARD FLAP TO INCRE | SHM: THE LH OUTBOARD FLAP HAS BEEN MODIFED PER SUBTASK 571199-831-201-001. AFTER MODIFY THE RH OUTBOARD FLAP PER SB A320-57-1199 WAS FOUND REMAINING D
OH-LZC | 19.92 | OH-LZC/H-20 C13 | 5264457 | S | C | 92 | FIN WO 4075920 |  | 10.01.2020 | 30.01.2020 | 1 | #SB A320-92-1117 PERFORM FINNAIR WO 4075920 A320-92-1117 ELECTRIC AND ELECTRONIC COMMON INSTALLATION - GENERAL - REPLACE CONVOLUTED CONDUIT BY TEXTIL ONE ON PYLON FIR | SB PERFORMED
OH-LZC | 19.92 | OH-LZC/H-20 C13 | 5264457 | S | C | 92 | FIN WO 4075920 |  | 10.01.2020 | 30.01.2020 | 2 | FIRE EXT.BOTTLES ENG #1 AND #2 ALL FIRE EXTINGUISH BOTTLES WERE REMOVED FOR ACCESS. | ALL FIRE EXTINGUISH BOTTLES HAVE BEEN INSTALLED IAW AMM 26-21-41-400-001-A. REV.72
OH-LZC | 19.92 | OH-LZC/H-20 C13 | 5264463 | S | C | 71-10 | FIN WO 4227461 |  | 10.01.2020 | 20.01.2020 | 1 | # RA32071-120 PERFORM FINNAIR WO 4227461 RA32071-120 INLET COWL,LIP SKIN INSPECTION FOR CRACKS SUMMARY 1. INFORMATION FOR PLANNERS: PREFERABLE TO BE PERFORMED IN | SB RA32071-120 REV.4 PERFORMED CRACKS ARE FOUND AT THEESE LOCATION: ENG #2 SEGMENT 3 FASTENER NO.40 - 3MM FWD SEGMENT 3 FASTENER NO.54 - 1.5MM FWD
OH-LZC | 19.92 | OH-LZC/H-20 C13 | 5264468 | S | C | 71-10 | FIN WO 4227462 |  | 10.01.2020 | 20.01.2020 | 1 | # RA32071-120 PERFORM FINNAIR WO 4227462 RA32071-120 INLET COWL,LIP SKIN INSPECTION FOR CRACKS SUMMARY 1. INFORMATION FOR PLANNERS: PREFERABLE TO BE PERFORMED IN | SB RA32071-120 REV.4 PERFORMED CRACKS ARE FOUND AT THEESE LOCATION: ENG #1 SEGMENT 3 FASTENER NO.54 - 1.5MM FWD
OH-LZC | 19.92 | OH-LZC/H-20 C13 | 5264513 | S | C | 78-30 | FIN WO 4451244 |  | 10.01.2020 | 24.01.2020 | 1 | # RA32078-126 PERFORM FINNAIR WO 4451244 RA32078-126 THRUST REVERSER ? REPLACEMENT OF HI-LOCK COLLAR TO INCREASE CLEARANCE BETWEEN T/R AND AIRCRAFT PYLON SUMMARY | SB PERFORMED
OH-LZC | 19.92 | OH-LZC/H-20 C13 | 5264532 | S | C | 78-30 | FIN WO 4451254 |  | 10.01.2020 | 24.01.2020 | 1 | # RA32078-126 PERFORM FINNAIR WO 4451254 RA32078-126 THRUST REVERSER ? REPLACEMENT OF HI-LOCK COLLAR TO INCREASE CLEARANCE BETWEEN T/R AND AIRCRAFT PYLON SUMMARY | SB PERFORMED
OH-LZC | 19.92 | OH-LZC/H-20 C13 | 5264535 | S | C | 78-30 | FIN WO 4451293 |  | 10.01.2020 | 24.01.2020 | 1 | # RA32078-126 PERFORM FINNAIR WO 4451293 RA32078-126 THRUST REVERSER ? REPLACEMENT OF HI-LOCK COLLAR TO INCREASE CLEARANCE BETWEEN T/R AND AIRCRAFT PYLON SUMMARY | SB PERFORMED
OH-LZC | 19.92 | OH-LZC/H-20 C13 | 5264537 | S | C | 78-30 | FIN WO 4451303 |  | 10.01.2020 | 24.01.2020 | 1 | # RA32078-126 PERFORM FINNAIR WO 4451303 RA32078-126 THRUST REVERSER ? REPLACEMENT OF HI-LOCK COLLAR TO INCREASE CLEARANCE BETWEEN T/R AND AIRCRAFT PYLON SUMMARY | SB PERFORMED
OH-LZC | 19.92 | OH-LZC/H-20 C13 | 5264539 | S | C | 27-00 | FIN WO 4297113 |  | 10.01.2020 | 27.01.2020 | 1 | #FLIGHT CONTROLS - TRIMMABLE HORIZONTAL STABILIZER ACTUATOR PERFORM FINNAIR WO 4297113 47145-27-20 FLIGHT CONTROLS - TRIMMABLE HORIZONTAL STABILIZER ACTUATOR (THSA) INSTALLATION OF AN ELECTRICAL LOAD SENSING D | PERFORMED IAW SB 47145-27-20 JUL 16/15
OH-LZC | 19.92 | OH-LZC/H-20 C13 | 5264539 | S | C | 27-00 | FIN WO 4297113 |  | 10.01.2020 | 27.01.2020 | 2 | 2 PLS. RE-IDENTIFY THE THSA IAW VSB 47145-27-20 JUL 16/15 | THSA RE-IDENTIFY HAS BEEN PERFORMED IAW VSB 47145-27-20 JUL 16/15
OH-LZC | 19.92 | OH-LZC/H-20 C13 | 5264565 | S | C | 20 | FIN WO 4407140 |  | 10.01.2020 | 23.01.2020 | 1 | # TASK-32S-2000-0001 PERFORM FINNAIR WO 4407140 MANDATORY: PERFORM TASK-32S-2000-0001 (145 TASK ACCORDING TO OEM MANUA TASK-32S-2000-0001 AGING AIRCRAFT - READOUT OF REM | PERFORMED
OH-LZC | 19.92 | OH-LZC/H-20 C13 | 5264566 | S | C | 25-00 | FIN WO 3890205 |  | 10.01.2020 | 25.01.2020 | 1 | #REPLACEMENT OF FWD FLOOR PAN PERFORM FINNAIR WO 3890205 REPLACEMENT OF FWD FLOOR PAN COSMETIC REPAIR OF FWD FLOOR PAN PERFORMED BY CSAT AT HMW3 CHECK.REF CSAT DEFERRED DEFECT WO | THE FLOOR PAN HAS BEEN REPLACED PER CMM:25-41-51 REV 70
OH-LZC | 19.92 | OH-LZC/H-20 C13 | 5264568 | S | C | 53-10 | FIN WO 3953881 |  | 10.01.2020 | 31.01.2020 | 1 | #LIGHTNING STRIKE BURN MARK BTW FR3-4 RH SIDE. PERFORM FINNAIAR WO 3953881 LIGHTNING STRIKE BURN MARK BTW FR3-4 RH SIDE. PERFORM DETAILED VISUAL INSPECTION FOR CRACKS REF.NTM.51-90-00-002-A REV.1 | FOR ACCESS HAS BEEN REMOVED CAPT (F/O) INDIVIDUAL AIR-OUTLET (4501HM) IAW TASK 21-21-44-000-001-A, REVISION DATE: NOV 01/19 REVISION NUMBER: 72
OH-LZC | 19.92 | OH-LZC/H-20 C13 | 5264568 | S | C | 53-10 | FIN WO 3953881 |  | 10.01.2020 | 31.01.2020 | 2 | #2# PAINT REPAIR PERFORM RESTORE SURFACE PROTECTION AS PER SRM 51-75-12 REV.131. DATE 3.DEC.2019. | PAINT HAS BEEN REPAIRED ACC TO SRM 51-75-12 REV.131, 03-DEC-19
OH-LZC | 19.92 | OH-LZC/H-20 C13 | 5264569 | S | C | 53-30 | FIN WO 3954040 |  | 10.01.2020 | 31.01.2020 | 1 | #LIGHTNING STRIKE BURN MARK IN SKIN PANEL. RH SIDE FR 37.STRG RH6 PERFORM FINNAIR WO 3954040 LIGHTNING STRIKE BURN MARK IN SKIN PANEL. RH SIDE FR 37.STRG RH6 PERFORM DETAILED VISUAL INSPECTION FOR CRACKS REF.NTM 51 | FOR ACCESS HAS BEEN REMOVED CEILING PANEL IAW TASK 25-23-41-000-001; REVISION DATE: NOV 01/19; REVISION NUMBER: 72
OH-LZC | 19.92 | OH-LZC/H-20 C13 | 5264569 | S | C | 53-30 | FIN WO 3954040 |  | 10.01.2020 | 31.01.2020 | 2 | #2# PAINT REPAIR PERFORM RESTORE SURFACE PROTECTION AS PER SRM 51-75-12 REV.131. DATE 3.DEC.2019. | THE SURFACE PROTECTION HAS BEEN RESTORED PER SRM 51-75-12 REV.131. DATE 3.DEC.2019.
OH-LZC | 19.92 | OH-LZC/H-20 C13 | 5264575 | S | C | 53-30 | FIN WO 3954041 |  | 10.01.2020 | 31.01.2020 | 1 | #LIGHTNING STRIKE BURN MARK IN SKIN PANEL. RH SIDE FR 41. STRG RH6 PERFORM FINNAIR WO 3954041 LIGHTNING STRIKE BURN MARK IN SKIN PANEL. RH SIDE FR 41. STRG RH6 PERFORM DETAILED VISUAL INSPECTION FOR CRACKS REF. NTM | FOR ACCESS HAS BEEN REMOVED CEILING PANEL IAW TASK 25-23-41-000-001; REVISION DATE: NOV 01/19; REVISION NUMBER: 72
OH-LZC | 19.92 | OH-LZC/H-20 C13 | 5264575 | S | C | 53-30 | FIN WO 3954041 |  | 10.01.2020 | 31.01.2020 | 2 | #2# PAINT REPAIR PERFORM RESTORE SURFACE PROTECTION AS PER SRM 51-75-12 REV.131. DATE 3.DEC.2019. | THE SURFACE PROTECTION HAS BEEN RESTORED PER SRM 51-75-12 REV.131. DATE 3.DEC.2019.
OH-LZC | 19.92 | OH-LZC/H-20 C13 | 5264577 | S | C | 53-40 | FIN WO 4282058 |  | 10.01.2020 | 31.01.2020 | 1 | #DENT IN RH FUSELAGE SKIN ABOVE AFT DRAIN MAST 14DU PERFORM FINNAIR WO 4282058 DENT IN RH FUSELAGE SKIN ABOVE AFT DRAIN MAST 14DU,SCRATCH ABOVE DENT OCCURED AT 52145FH AND 22991FC,DAMAGE #217,EVENT #16 | SHM: THE INTERNAL AND EXTERNAL DVI ON AFECTED SKIN PANEL AND INTERNAL STRUCTURE HAVE BEEN PERFORMED PER NTM 51-90-00 REV. 126. DATE 3.DEC.2019-NOT FIN
OH-LZC | 19.92 | OH-LZC/H-20 C13 | 5264577 | S | C | 53-40 | FIN WO 4282058 |  | 10.01.2020 | 31.01.2020 | 2 | 3 PAINT REPAIR PERFORM RESTORE SURFACE PROTECTION PER SRM 51-75-12. REV.131. DATE 3.DEC.2019. | THE SURFACE PROTECTION HAS BEEN RESTORED PER SRM 51-75-12. REV.131. DATE 3.DEC.2019.
OH-LZC | 19.92 | OH-LZC/H-20 C13 | 5265088 | S | C | 78-00 | FIN WO 4556267 |  | 13.01.2020 | 21.01.2020 | 1 | #EXHAUST NOZZLE PERFORM FINNAIR WO 4556267 781100-C2-1-RR30 OF EXHAUST NOZZLE(642-4001-501/7625001) 430-22125 78-11-11-210-043-B DO A GENERAL VISUAL INSPECTION OF T | PERFORMED
OH-LZC | 19.92 | OH-LZC/H-20 C13 | 5265362 | S | C | 53-10 |  |  | 14.01.2020 | 23.01.2020 | 1 | #FWD PAX/CREW DOOR PERFORM FINNAIR TC 531101-04-1 FWD PAX/CREW DOOR CUTOUT, FR15-16 AND FR20-21 - SDI (NDT) | CANCELLED BY CUSTOMER
OH-LZC | 19.92 | OH-LZC/H-20 C13 | 5265364 | S | C | 53-10 |  |  | 14.01.2020 | 28.01.2020 | 1 | #LATERAL WINDOW FRAME PERFORM FINNAIR TC 531133-028 VERTICAL STIFFENER OF LATERAL WINDOW FRAME AT FR 4 LHS - (NDT) | NDT: THE LATERAL WINDOW FR4 LH SIDE VERTICAL STIFFENER HFEC INSPECTION HAS BEEN PERFORMED I.A.W.NTM 53-11-33, REV.130. RESULT: NO CRACK NOTED. USED DE
OH-LZC | 19.92 | OH-LZC/H-20 C13 | 5265367 | S | C | 53-10 |  |  | 14.01.2020 | 28.01.2020 | 1 | #LATERAL WINDOW FRAME PERFORM FINNAIR TC 531133-028 A VERTICAL STIFFENER OF LATERAL WINDOW FRAME AT FR 4 RHS - (NDT) | NDT: THE LATERAL WINDOW FR4 RH SIDE VERTICAL STIFFENER HFEC INSPECTION HAS BEEN PERFORMED I.A.W.NTM 53-11-33, REV.130. RESULT: NO CRACK NOTED. USED DE
OH-LZC | 19.92 | OH-LZC/H-20 C13 | 5265369 | S | C | 53-40 |  |  | 14.01.2020 | 23.01.2020 | 1 | #REAR FUSELAGE SKIN PERFORM FINNAIR TC 534111-031 REAR FUSELAGE SKIN - REWORKED SCRATCH | SHM: THE GRNERAL VISUAL INSPECTION OF UPPER SKIN OF LOGNITUAL LAP JOINT AT STRINGER 41 RH BETWEEN FR 60-61, EXTERNAL SURFACE, DAMAGE CHART ITEM 71 HAS
OH-LZC | 19.92 | OH-LZC/H-20 C13 | 5265371 | S | C | 55-20 |  |  | 14.01.2020 | 21.01.2020 | 1 | #LH AND RH ELEVATOR UPPER SURFACE PERFORM FINNAIR TC 552111-001 LH AND RH ELEVATOR UPPER SURFACE NON-STRUCTURAL REPAIR | CANCELED BY CUSTOMER.
OH-LZC | 19.92 | OH-LZC/H-20 C13 | 5265394 | S | C | 57-20 |  |  | 14.01.2020 | 21.01.2020 | 1 | #ALLOWABLE REWORK ON LH-WING TOP SKIN PERFORM FINNAIR TC 572111-004 ALLOWABLE REWORK ON LH-WING TOP SKIN UPPER SURFACE TRAILING EDGE AT RIB BAY 17 (RIB BAY 16 -18 | EXTERNAL DETAILED VISUAL INSPECTION ON L/H WING TOP SKIN UPPER SURFACE TRAILING EDGE AT RIB BAY 17 (RIB BAY 16-18) HAS BEEN PERFORMED. NO FINDINGS
OH-LZC | 19.92 | OH-LZC/H-20 C13 | 5265480 | S | C | 71-50 |  |  | 14.01.2020 | 21.01.2020 | 1 | #ENGINE WIRE HARNESSES PERFORM FINNAIR TC 715000-001 A ENGINE WIRE HARNESSES | PERFORMED.
OH-LZC | 19.92 | OH-LZC/H-20 C13 | 5265524 | S | C | 28-40 | FIN WO 4761375 |  | 14.01.2020 | 31.01.2020 | 1 | #FUEL PROBES PERFORM FINNAIR WO 4761375 REPLACE FUEL PROBES 34QT1,34QT2 & 59QT2 REPLACE FUEL PROBES 34QT1,34QT2 & 59QT2 IAW.AMM.28-42-15-04 CONF 00 | FUEL PROBES 34QT1,34QT2,59QT2 WERE CHANGED I.A.W AMM 28-42-15-400-005-A REV.72 NOV.01
OH-LZC | 19.92 | OH-LZC/H-20 C13 | 5265524 | S | C | 28-40 | FIN WO 4761375 |  | 14.01.2020 | 31.01.2020 | 2 | #2 BITE TEST DO A STATUS REPORT BITE TEST OF THE FQI SYSTEM AMM 28-42-00-740-001-A | BITE TEST OF THE FQI SYSTEM HAS BEEN PERFORMED ACC. TO AMM 28-42-00-740-001-A REV.72.
OH-LZC | 19.92 | OH-LZC/H-20 C13 | 5265532 | S | C | 75-30 | FIN WO 4332143 |  | 14.01.2020 | 29.01.2020 | 1 | #VBV SYSTEM - ENG2 PERFORM FINNAIR WO 4332143 ON WING LUB - VBV SYSTEM PERFORM TASK CARD 753100-001 | TC PERFORMED
OH-LZC | 19.92 | OH-LZC/H-20 C13 | 5265534 | S | C | 11-00 | FIN WO 4745371 |  | 14.01.2020 | 26.01.2020 | 1 | #RH SIDE FUSELAGE STATIC PORTS PERFORM FINNAIR WO 4745371 (NRC)RH SIDE FUSELAGE STATIC PORTS INNER RED CIRCLE WORN OUT REPAINT RED CIRCLE (TOP COAT ONLY).ACC.AMM 11-00-00-370-003-A | PAINT HAS BEEN REPAIRED ACC TO AMM 11-00-00-370-003-A,REV.72.
OH-LZC | 19.92 | OH-LZC/H-20 C13 | 5265583 | S | C | 28 |  |  | 14.01.2020 | 21.01.2020 | 1 | FUEL MICROBIAL CONTAMINATION TEST REQUIREMENT OF CZECH AIRLINES HANDLING FUELING COMPANY DUE TO DEFUELING: PLEASE PERFORM FUEL MICROBIAL CONTAMINATION TEST WRITE THE RESULT IN THE WOR | TEST FOR MICROBIOLOGICAL CONTAMINATION OF 3 FUEL SAMPLES (L/H TANK + CENTER + R/H TANK) HAS BEEN PERFORMED (FUELSTAT RESINAE PLUS KIT, FHR-8-2) HAS B
OH-LZC | 19.92 | OH-LZC/H-20 C13 | 5265584 | S | C | 05 |  |  | 14.01.2020 | 01.02.2020 | 1 | NON AIRCRAFT MATERIAL FOR ROUTINE TASK CARDS ---WORKORDER TO BE USED BY MATERIAL DISPATCHERS ONLY--- THIS WORKORDER HAS BEEN ISSUED ONLY FOR PURPOSE OF NON AIRCRAFT MATERIAL REQUESTS WHICH ARE NE | PERFORMED
OH-LZC | 19.92 | OH-LZC/H-20 C13 | 5265585 | S | C | 05-20 |  |  | 14.01.2020 | 01.02.2020 | 1 | #1# PERSONAL BASIC TOOL SETS CHECK CHECK COMPLETENESS OF PERSONAL BASIC TOOL SETS NOTE: THE FINAL CHECK TO BE PERFORMED BY FOREMAN AT THE END OF MAINTENANCE EVENT JUST BEFORE AIRCRAF | CHECK COMPLETENESS OF PERSONAL BASIC TOOL SETS HAS BEEN PERFORMED
OH-LZC | 19.92 | OH-LZC/H-20 C13 | 5265585 | S | C | 05-20 |  |  | 14.01.2020 | 01.02.2020 | 2 | #2# TOOLING HAND BACK CHECK CHECK THAT ALL TOOLING USED DURING AIRCRAFT MAINTENANCE HAS BEEN HANDED BACK TO THE "TOOL ISSUANCE". NOTE: THE FINAL CHECK TO BE PERFORMED BY FOREM | CHECK THAT ALL TOOLING USED DURING AIRCRAFT MAINTENANCE HAS BEEN HANDED BACK TO THE "TOOL ISSUANCE" HAS BEEN PERFORMED
OH-LZC | 19.92 | OH-LZC/H-20 C13 | 5265587 | S | C | 05-20 |  |  | 14.01.2020 | 01.02.2020 | 1 | TECHNICAL CLEANING FOR FINDINGS RECTIFICATION PERFORM TECHNICAL CLEANING OF THE RELATED AIRCRAFT AREAS/ZONES/PARTS - FOR FINDINGS RECTIFICATION | TECHNICAL CLEANING HAS BEEN PERFORMED
OH-LZC | 19.92 | OH-LZC/H-20 C13 | 5265588 | S | C | 05-20 |  |  | 14.01.2020 | 01.02.2020 | 1 | TECHNICAL CLEANING FOR PLANNED WORKS PERFORM TECHNICAL CLEANING OF THE RELATED AIRCRAFT AREAS/ZONES/PARTS - FOR PLANNED WORKS | TECHNICAL CLEANING HAS BEEN PERFORMED
OH-LZC | 19.92 | OH-LZC/H-20 C13 | 5266157 | S | C | 05-20 |  |  | 16.01.2020 | 01.02.2020 | 1 | EXTERNAL WASHING PERFORM EXTERNAL WASHING OF THE A/C | EXTERNAL WASHING HAS BEEN PERFORMED
OH-LZC | 19.92 | OH-LZC/H-20 C13 | 5266985 | S | C | 26 | FIN WO 844200475 |  | 20.01.2020 | 01.02.2020 | 1 | #ENG 2 FIRE LOOP PERFORM FINNAIR WO 844200475 ENG 2 FIRE LOOP A FAULT: ECAM MESSAGE NO 1 - ENG 1(2) FIRE LOOP A (B) FAULT. | UNRELIABLE FUNCTION OF FDU 2. FIRST TEST /26-12-00-710-002-A/ OF FDU 2 FAULT. SECOND TEST OF FDU2 OK.
OH-LZC | 19.92 | OH-LZC/H-20 C13 | 5266985 | S | C | 26 | FIN WO 844200475 |  | 20.01.2020 | 01.02.2020 | 2 | 2 PLS, REPLACE FDU 2. | FDU 2 REPLACED IAW AMM 26-12-34 PB 401 CONF 00 REVISION DATE : NOV 01, 2019 REVISION NUMBER : 72.
OH-LZC | 19.92 | OH-LZC/H-20 C13 | 5266985 | S | C | 26 | FIN WO 844200475 |  | 20.01.2020 | 01.02.2020 | 3 | 3 DURING MAINTENANCE PROCEDURE WAS FOUND BROKEN BACKSHELL 2WD2-B | BACKSHELL 2WD2-B HAS BENE REPLACED IAW ESPM 20-33-00,20-44-00 REVISION DATE : NOV 01/19 REVISION NUMBER : 38.
OH-LZC | 19.92 | OH-LZC/H-20 C13 | 5266985 | S | C | 26 | FIN WO 844200475 |  | 20.01.2020 | 01.02.2020 | 4 | 4 PLS, MAKE THE TESTS: AMM TASK 26-12-00-710-001 AMM TASK 26-12-00-710-002 | FAULT MESSAGE AFTER TEST: CHECK ENG2 FIRE LOOP A PERFORMED TROUBLE SHOOTING 26-12-00-810-805-A
OH-LZC | 19.92 | OH-LZC/H-20 C13 | 5266986 | S | C | 57-40 | FIN WO 4766690 |  | 20.01.2020 | 28.01.2020 | 2 | 2 PLS. INSTALL NEW FASTENERS. | SHM: THE NEW FASTENERS HAVE BEEN INSTALLED PER DWG D57459056005 AND SRM 51-42-11 REV.131. DATE 3.DEC.2019.
OH-LZC | 19.92 | OH-LZC/H-20 C13 | 5266989 | M | C | 25-20 |  | 252700-001 | 20.01.2020 | 30.01.2020 | 1 | THE LITERATURE POCKETS WERE FOUND UNSERVICEABLE | THE LITERATURE POCKETS: P/N 139-00-428-73 POS. 2E, 5A, 5B, 5C, 18D, 18E, 9A, 3A, 12E, 12F, 12A, 12B, 12C, 14E, 14F, 6A, 6B, 27E, 27F, 15A, 15B, 15C, 1
OH-LZC | 19.92 | OH-LZC/H-20 C13 | 5266990 | M | C | 25-20 |  | 252100-006 | 20.01.2020 | 30.01.2020 | 1 | THE PASSENGER SEATS WERE FOUND DAMAGED PLASTIC PARTS AND FAILURED ADJUST | THE PASSENGER SEATS POS. 3R/H, 2R/H, 5L/H, 18R/H, 9L/H, 3L/H, 12R/H, 12L/H, 14R/H, 6L/H, 27R/H, 15L/H, 18L/H AND 32L/H HAVE BEEN ADJUSTED AND CHANGED
OH-LZC | 19.92 | OH-LZC/H-20 C13 | 5267087 | M | C | 27-40 |  | 274142-01-1 | 20.01.2020 | 21.01.2020 | 1 | EXT. THS CABLE TENSION - THE CABLE TENSION OF THS WAS FOUND OUT OF LIMIT. PLEASE ADJUST THS CABLE LENGHT PER AMM 27-41-00-820-002-A REV.72 NOV/2019 | THS CABLE LENGHT HAS BEEN ADJUSTED PER AMM 27-41-00-820-002-A REV.72 NOV 01/2019
OH-LZC | 19.92 | OH-LZC/H-20 C13 | 5267273 | S | C | 25-10 |  |  | 20.01.2020 | 01.02.2020 | 1 | RANDOM FINDING CONSULTED WITH THE CUSTOMER REPRESENTATIVE PLEASE REPLACE COCKPIT CARPETS. | THE COCKPIT CARPETS HAS BEEN REPLACED AMM 25-13-44 REV. 72 01-NOV-19
OH-LZC | 19.92 | OH-LZC/H-20 C13 | 5267334 | M | C | 25-30 |  | 253000-002 | 20.01.2020 | 01.02.2020 | 2 | ON STOWAGE FOLDING TABLE SPRINGS WERE FOUND CRACKED.> REMOVED AND SENT TO WORKSHOP >HOLEC< | SHM:THE FOLDING TABLE HAS BEEN REPAIRED IAW CMM 25-20-65, REV.03, DATE REV.JUN 01/2005.
OH-LZC | 19.92 | OH-LZC/H-20 C13 | 5267336 | M | C | 05-20 | FIN WO 4399890 (finding) | 5264091 | 20.01.2020 | 30.01.2020 | 1 | EXT. FWD FUSELAGE - THE FWD WATER DRAIN MAST WAS FOUND CORRODED. | THE FWD WATER DRAIN MAST HAS BEEN INSTALLED PER AMM 30-71-51 REV.72 NOV/2019
OH-LZC | 19.92 | OH-LZC/H-20 C13 | 5267336 | M | C | 05-20 | FIN WO 4399890 (finding) | 5264091 | 20.01.2020 | 30.01.2020 | 2 | PLEASE PERFORM OPERATIONAL TEST OF THE DRAIN MAST ICE PROTECTION PER AMM 30-71-00-710-001-A REV.72 NOV/2019 | OPERATIONAL TEST OF THE DRAIN MAST ICE PROTECTION HAS BEEN PERFORMED.TEST OK.PER AMM 30-71-00-710-001-A REV.72 NOV/2019
OH-LZC | 19.92 | OH-LZC/H-20 C13 | 5267337 | M | C | 05-20 | FIN WO 4399890 (finding) | 5264091 | 20.01.2020 | 30.01.2020 | 1 | EXT. AFT FUSELAGE - THE AFT WATER DRAIN MAST WAS FOUND CORRODED. | THE BELLOWS AND NEW AFT WATER DRAIN MAST HAVE BEEN INSTALLED.AMM 30-71-51-400-001-A.REV 72,NOV 01/2019.
OH-LZC | 19.92 | OH-LZC/H-20 C13 | 5267337 | M | C | 05-20 | FIN WO 4399890 (finding) | 5264091 | 20.01.2020 | 30.01.2020 | 2 | PLS PERFORM OPERATIONAL TES OF THE DRAINMAST ICE PROTECTION AMM 30-71-00-710-001-A. | OPERATIONAL TEST OF THE DRAIN MAST ICE PROTECTION HAS BEEN PERFORMED.TEST OK.PER AMM 30-71-00-710-001-A REV.72 NOV/2019
OH-LZC | 19.92 | OH-LZC/H-20 C13 | 5267342 | M | C | 35-30 |  | 353000-07-1 | 20.01.2020 | 01.02.2020 | 1 | INT: THE PORTABLE OXYGEN MASK WERE FOUND EXPIRED. | 2 PORTABLE OXYGEN MASKS HAVE BEEN REPLACED IAW AMM 35-32-42 REV.72, 01/NOV/2019.
OH-LZC | 19.92 | OH-LZC/H-20 C13 | 5267343 | M | C | 05-40 |  | ZL-575-01-1 | 20.01.2020 | 30.01.2020 | 2 | EXT-THE SCREWS ON R/H WING SPARE BOX ACCESS PANELS 674AB AND 674BB WERE FOUND CORRODED. | THE SCREWS ON L/H WING SPARE BOX ACCESS PANELS 674AB AND 674BB HAVE BEEN CHANGED AND INSTALLED.AMM 20-21-11,REV 72,NOV 01/2019.
OH-LZC | 19.92 | OH-LZC/H-20 C13 | 5267354 | M | C | 28-20 |  | 282541-01-1 | 21.01.2020 | 26.01.2020 | 1 | EXT. R/H WING- ON THE CUP COUPLING WERE FOUND GOUGED PLACES {5X} | THE CUP COUPLING ON R/H WING HAS BEEN CHANGED FOR NEW IAW AMM:28-25-41-400-005-A REV.72 NOV/01/2019
OH-LZC | 19.92 | OH-LZC/H-20 C13 | 5267355 | M | C | 25-20 |  | 252400-001 | 21.01.2020 | 01.02.2020 | 1 | INT: OVHD STWG BIN DOOR BUMPERS WERE FOUND MISSING | THE BUMPERS HAVE BEEN INSTALLED PER AMM:25-24-00 REV 72.
OH-LZC | 19.92 | OH-LZC/H-20 C13 | 5267355 | M | C | 25-20 |  | 252400-001 | 21.01.2020 | 01.02.2020 | 2 | INT: OVHD STWG BIN DOOR HINGES WERE FOUND CRACKED > MARKED BY RED TAPE | THE HINGE HAS BEEN REPLACED PER AMM:25-24-00 REV 72.
OH-LZC | 19.92 | OH-LZC/H-20 C13 | 5267355 | M | C | 25-20 |  | 252400-001 | 21.01.2020 | 01.02.2020 | 3 | JOINER: OVHD STWG BIN WALLS WERE FOUND BROKEN THROUGH > MARKED BY RED TAPE | THE BINS HAVE BEEN REPAIRED IAW AMM 25-00-00-330-003,REV.72,NOV-01.
OH-LZC | 19.92 | OH-LZC/H-20 C13 | 5267355 | M | C | 25-20 |  | 252400-001 | 21.01.2020 | 01.02.2020 | 4 | THE OVERHEAD STOWAGE BIN DOORS [POS.10L,22L,23L,33R] WERE FOUND BROKEN THROUGH >> SENT TO WORKSHOP. | THE OVHD STOWAGE BIN DOORS HAVE BEEN REPAIRED PER CM PROJECT AND INSTALLED IAW AMM 25-24-41 REV.72, 01/NOV/2019.
OH-LZC | 19.92 | OH-LZC/H-20 C13 | 5267355 | M | C | 25-20 |  | 252400-001 | 21.01.2020 | 01.02.2020 | 5 | THE OVHD SLIDE COVER STUDS WERE FOUND UNCOMPLETED | THE OVHD SLIDE COVER STUDS HAVE BEEN COMPLETED PER CMM 25-60-56, REV.25, 09/AUG/2019.
OH-LZC | 19.92 | OH-LZC/H-20 C13 | 5267355 | M | C | 25-20 |  | 252400-001 | 21.01.2020 | 01.02.2020 | 6 | THE ESCAPE SLIDE BOTTLE INSPECTION WINDOW WAS FOUND CRACKED. | THE WINDOW HAS BEEN REPLACED.SEE DETAIL FIG 20/IPC 25-24-09-58GREV.73 NOV 01/19.
OH-LZC | 19.92 | OH-LZC/H-20 C13 | 5267358 | M | C | 54-50 |  | 545000-05-1 | 21.01.2020 | 27.01.2020 | 1 | ENGINE #1+2 FOUND DEGRADATION AT BOTH AFT PYLON FIRE SEALS (ABOVE EXHAUST NOZZLE) | ENG#1+2: PYLON FIRE SEALS HAVE BEEN REPLACED IAW AMM 54-57-22 REV.72 NOV.01/19
OH-LZC | 19.92 | OH-LZC/H-20 C13 | 5267364 | M | C | 05-40 |  | ZL-433-01-1 | 21.01.2020 | 30.01.2020 | 1 | ENG #2 NACELLE FOUND ERROSION OF FWD EDGE OF OUTTER BARELL COMPOSITE MATERIAL BEHIND THE LIP SKINS. LOCATION FOUND BETWEEN 4 AND 8 O`CLOCK . PLS REP | ENG #2 OF FWD EDGE OF OUTTER BARELL HAS BEEN REPAIRED CMM 71-11-19 REPAIR NO.4 REV.56,30-SEP-19.
OH-LZC | 19.92 | OH-LZC/H-20 C13 | 5267366 | M | C | 25-20 |  | 252000-002 | 21.01.2020 | 01.02.2020 | 1 | INT: THE PORTABLE VIDEO MONITOR CASES WERE FOUND BENTED/TORN. | PAINT HAS BEEN REPAIRED ACC TO AMM 25-20-00-00, REV.72, NOV.01.
OH-LZC | 19.92 | OH-LZC/H-20 C13 | 5267389 | M | C | 53-10 |  | 531114-02-1 | 21.01.2020 | 30.01.2020 | 1 | DAMAGE PAINT WAS FOUND AT FUSELAGE SKIN ABOVE THE WINDSHIELD. LOCATION :FR4 , CENTERLINE. PLS RESTORE PAINT PER SRM 51-75-12 ACTUAL REVISION | PAINT HAS BEEN REPAIRED ACC TO SRM 51-75-12,REV.131, DEC.03/19.
OH-LZC | 19.92 | OH-LZC/H-20 C13 | 5267397 | M | C | 05-40 |  | ZL-433-01-1 | 21.01.2020 | 26.01.2020 | 1 | ENG #1 AIR INLET COWL FOUND TWO DENT AT INNER ACUSTICAL BARREL FIRST DENT IS LOCATED AT APROX 6 O`CLOCK 185MM FROM AFT EDGE, 15MM IN DIA. AND DEPTH | COM - PERFORMED REPAIRS PER SRM 54-10-00, REPAIR NO.23, REV.62 (SEP 30/19).
OH-LZC | 19.92 | OH-LZC/H-20 C13 | 5267398 | M | C | 71-50 |  | 715000-001 | 21.01.2020 | 30.01.2020 | 1 | ENG.1 THE IZOLATION OF WIRE HARNESS WAS FOUND CHAFED (10 CM FROM CONNECTOR 4000HA1). | REFER STEP2.
OH-LZC | 19.92 | OH-LZC/H-20 C13 | 5267398 | M | C | 71-50 |  | 715000-001 | 21.01.2020 | 30.01.2020 | 2 | ENGINEERING NOTE: HARNESS OVERBRAID UNDER THE IZOLATION IS CHAFFED OUT OF AMM LIMIT => HARNESS P/N 642W9958-501 IS TO BE REPLACED | ENG.1: THE HARNESS ECS P/N 642W9958-501 HAS BEEN REPLACED IAW AMM 71-52-43-400-045-A, REV.72, NOV01/19.
OH-LZC | 19.92 | OH-LZC/H-20 C13 | 5267401 | M | C | 55-00 |  | ZL-300-02-1 | 21.01.2020 | 26.01.2020 | 1 | EXT: DURING GENERAL VISUAL OF THE STABILIZERS WERE FOUND LIGHTNING STRIKE ON STATIC DISCHARGERS | STATIC DISCHARGERS WERE REPLACED IAW AMM 23-61-41 PB 401 CONF 00 - DISCHARGER - STATIC - REMOVAL/INSTALLATION REVISION DATE : NOV 01, 2019 REVISION
OH-LZC | 19.92 | OH-LZC/H-20 C13 | 5267401 | M | C | 55-00 |  | ZL-300-02-1 | 21.01.2020 | 26.01.2020 | 2 | STATIC DISCHARGER BASE HAS BEEN FOUND WITH STUCK SCREW WITH CORROSION IN THREAD ON PORT SIDE OF ELEVATOR, ON THE TIP | DISCHARGER BASE HAS BEEN REPLACED PER SRM 51-42-11, REV.131, 03-DEC-19
OH-LZC | 19.92 | OH-LZC/H-20 C13 | 5267403 | M | C | 05-40 |  | ZL-433-01-1 | 21.01.2020 | 26.01.2020 | 1 | ENG #2 INLET COWL FOUND TWO DENTS AT AIR INLET COWL INNER ACUSTICAL BARELL FIRST DENT IS LOCATED AT APROX. 7 O`CLOCK, 350MM FROM AFT EDGE 10MM IN DI | COM - PERFORMED REPAIRS PER SRM 54-10-00, REPAIR NO.23, REV.62 (SEP 30/19).
OH-LZC | 19.92 | OH-LZC/H-20 C13 | 5267407 | M | C | 05-40 |  | ZL-500-03-1 | 21.01.2020 | 26.01.2020 | 1 | KLE- EXT. L/H WING-THE RIVET ON UPPER WING T/E SKIN BETWEN RIB 10 AND 11 AT SPOILER #2 {INB. EDGE} WAS FOUND MISSING. | KLE- EXT. L/H WING ON UPPER WING T/E SKIN BETWEN RIB 10 AND 11 AT SPOILER #2 {INB. EDGE}LOOSED RIVET HAS BEEN REPLACED IAW DWG D57559289 AND SRM 51-42
OH-LZC | 19.92 | OH-LZC/H-20 C13 | 5267429 | M | C | 05-40 |  | ZL-471-01-1 | 21.01.2020 | 26.01.2020 | 1 | ENG 1+2 LWR MID AND FWD FAIRING FOUND WORN SPIGOTS AND BALL SUPPORT | ALL SPIGOTS HAVE BEEN REPLACED IAW AMM 20-21-11 REV.72 NOV.01/19
OH-LZC | 19.92 | OH-LZC/H-20 C13 | 5267429 | M | C | 05-40 |  | ZL-471-01-1 | 21.01.2020 | 26.01.2020 | 2 | ENG #1 FOUND WORN TEFLON SEAL AT L/H FWD LWR FAIRING | TEFLON SEAL HAS BEEN REPLACED IAW AMM 20-21-11 REV.72 NOV.01/19
OH-LZC | 19.92 | OH-LZC/H-20 C13 | 5267429 | M | C | 05-40 |  | ZL-471-01-1 | 21.01.2020 | 26.01.2020 | 3 | ENG#1+2: TEFLON BUSHINGS OF THE BOTH MIDLE LOWER FAIRING WERE FOUND WORN. | ALL TEFLON BUSHINGS HAVE BEEN IAW AMM 20-21-11 REV.72 NOV.01/19
OH-LZC | 19.92 | OH-LZC/H-20 C13 | 5267438 | M | C | 05-40 |  | ZL-433-01-1 | 21.01.2020 | 26.01.2020 | 1 | ENG #2 FOUND WORN OUTLET SEAL AT R/H AIR INLET COWL DE-ICING EXHAUST PANEL | OUTLET SEAL HAS BEEN REPLACED IAW AMM 20-21-00 REV.72 NOV.01/19
OH-LZC | 19.92 | OH-LZC/H-20 C13 | 5267454 | M | C | 54-50 |  | 545156-01-1 | 21.01.2020 | 26.01.2020 | 1 | ENG #2 PRECOOLER FOUND TORN ONE OF TUBES AT PRECOOLER BODY. REPLACE PRECOOLER IAW AMM 36-11-42 | PRECOOLER REPLACED IAW AMM 36-11-42 REV.72 NOV.01/19
OH-LZC | 19.92 | OH-LZC/H-20 C13 | 5267456 | M | C | 57-40 |  | 278100-04-1 | 21.01.2020 | 25.01.2020 | 1 | EXT. R/H WING PYLON UPPER - THERE WERE FOUNDS MISSING THREE BOLTS ON PANEL 621BT. | EXT. R/H WING PYLON UPPER - THE BOLTS HAVE BEEN INSTALLED PER AMM 20-21-00. REV.72, NOV.1.2019
OH-LZC | 19.92 | OH-LZC/H-20 C13 | 5267457 | M | C | 53-10 |  | 531900-03-1 | 21.01.2020 | 26.01.2020 | 1 | EXT. FUSELAGE -THERE WERE FOUND 2 DRAIN VALVES CRACKED 1.BETWEEN FR8-FR9 AND 2.BETWEEN FR32-FR33 | THE DRAIN VALVES HAVE BEEN INSTALED. IAW AMM 53-29-41-400-001-A. REV72 NOV/1/2019
OH-LZC | 19.92 | OH-LZC/H-20 C13 | 5267513 | M | C | 52-00 | FIN WO 3941496 (finding) | 5264194 | 21.01.2020 | 31.01.2020 | 1 | LDG: SOME ATTACHING PARTS OF THE MLG FIXED FAIRING ASSY L/H AND R/H WERE FOUND CORRODED OR WORN MLG FIXED FAIRING ASSY L/H AND R/H HAVE BEEN REMOVED | ALL DAMAGED PARTS HAVE BEEN REPLACED PER CMM 32-12-25 REV.60 DEC/2019
OH-LZC | 19.92 | OH-LZC/H-20 C13 | 5267527 | M | C | 53-40 |  | 534123-01-3 | 21.01.2020 | 01.02.2020 | 1 | INT: THE GALLEY MODULE NO5 HAS BEEN REMOVED FOR ACCESS. | THE GALLEY NO.5 HAS BEEN INSTALLED IAW AMM 25-33-45 REV.72, 01/NOV/2019.
OH-LZC | 19.92 | OH-LZC/H-20 C13 | 5267527 | M | C | 53-40 |  | 534123-01-3 | 21.01.2020 | 01.02.2020 | 2 | INT: THE LAVATORY MODULE,,D,, HAS BEEN REMOVED FOR ACCESS. | THE LAVATORY MODULE ,,D,, HAS BEEN INSTALLED PER AMM:25-43-41 REV 72.
OH-LZC | 19.92 | OH-LZC/H-20 C13 | 5267527 | M | C | 53-40 |  | 534123-01-3 | 21.01.2020 | 01.02.2020 | 4 | INT: THE LAVATORY MODULE,,F,, HAS BEEN REMOVED FOR ACCESS. | THE LAVATORY MODULE ,,F,, HAS BEEN INSTALLED PER AMM:25-43-43 REV 72.
OH-LZC | 19.92 | OH-LZC/H-20 C13 | 5267527 | M | C | 53-40 |  | 534123-01-3 | 21.01.2020 | 01.02.2020 | 5 | PERFORM LEAK AND OPERATION TEST FOR GALLEY 5 AND LAV,,D,,E,,F,, | THE LEAK AND OPERATION TESTS HAVE BEEN PERFORMED IN PREVIOUS WORK STEPS.
OH-LZC | 19.92 | OH-LZC/H-20 C13 | 5268526 | M | C | 34-20 |  | 342200-02-1 | 21.01.2020 | 30.01.2020 | 1 | DURING LEAK CHECK OF STANDBY AIR DATA PRESSURE LINES, WAS FOUND LEAK ON STANBY STATIC LINES | ALL COUPLINGS HAS BEEN TIGHTNED IAW : TC 342200-02-1/FIGURE 1
OH-LZC | 19.92 | OH-LZC/H-20 C13 | 5268526 | M | C | 34-20 |  | 342200-02-1 | 21.01.2020 | 30.01.2020 | 2 | DURING THE LEAK TEST OF THE STANBY INST PRESSURE LINE I.A.W. AMM TASK 34-13-00-790-002-A WAS FOUND LEAK ON THE STATIC PRESSURE SWITCH (14WN) BY DISCON | 14WN SWITCH HAS BEEN REPLACED AC TO AMM 52-73-12-400-001-A, REV 72 NOT INCLUDING AMM TASK 52-73-00-720-003-A AND AMM TASK 34-22-25-790-001
OH-LZC | 19.92 | OH-LZC/H-20 C13 | 5269305 | M | C | 05-40 |  | ZL-590-01-1 | 21.01.2020 | 01.02.2020 | 1 | EXT. L/H AILERON - DURING GVI ON PANEL 575KB WAS FOUND TORN SEAL-AILERON. | THE SEAL ON AILERON ACCESS PANEL 575KB HAS BEEN CHANGED AND INSTALLED.AMM 27-14-41-400-001-A.REV 72,NOV 01/2019.
OH-LZC | 19.92 | OH-LZC/H-20 C13 | 5269341 | M | C | 54-50 |  | 545156-01-1 | 21.01.2020 | 30.01.2020 | 1 | ENG #1 FOUND CRACKS AT PRECOOLER FAIRING 413DL P/N D5461018600200 1. CRACK FOUND AT MID GRILL SECTION BETWEEN 3-4 SLIT LWR SIDE, LENGHT 11MM 2. CRACK | SEE #2# AND #3# WORKSTEP FOR REPAIR INSTRUCTION.
OH-LZC | 19.92 | OH-LZC/H-20 C13 | 5269341 | M | C | 54-50 |  | 545156-01-1 | 21.01.2020 | 30.01.2020 | 2 | PERFORM PERMANENT REPAIR OF 2 CRACKS BETWEEN RIB7 AND STIFFENER-03 ACCORDING TO AIRBUS 80741823/010 INSTRUCTION AS ATTACHED. | WELDING PERFORMED PER AIRBUS 80741823/010 INSTRUCTION.
OH-LZC | 19.92 | OH-LZC/H-20 C13 | 5269341 | M | C | 54-50 |  | 545156-01-1 | 21.01.2020 | 30.01.2020 | 3 | PERFORM PERMANENT REPAIR PER SRM TASK 54-52-11-300-006. | WELDING PERFORMED PER SRM TASK 54-52-11-300-006(REV.131).
OH-LZC | 19.92 | OH-LZC/H-20 C13 | 5269342 | M | C | 05-40 |  | ZL-590-01-1 | 21.01.2020 | 01.02.2020 | 1 | EXT. - L/H AILERON LOWER SKIN - DURING GVI ON LOWER SKIN L/H AILERON WERE FOUNDS CHAFED PLACES. SRM HAS NO DEFINITION FOR THIS TROUBLE. LOCATION: 1 | PERFORM ULTRASONIC INSPECTION IAW NTM 51-40-00 TO ENSURE THAT THERE IS NO DELAMINATION OF LOWER SKIN PANEL IN THE DAMAGED AREA AND ITS SURROUNDING. MA
OH-LZC | 19.92 | OH-LZC/H-20 C13 | 5269342 | M | C | 05-40 |  | ZL-590-01-1 | 21.01.2020 | 01.02.2020 | 2 | CAREFULLY REMOVE DAMAGE PER AIRBUS INSTRUCTION 80741215/007 AND IAW R57040084 DWG AS ATTACHED. AFTER DAMAGE/DELAMINATION REMOVAL REPEAT ULTRASONIC INS | NDT AFTER REPAIR: ULTRASONIC INSPECTION HAS BEEN PERFORMED ACC. TO NTM 51-40-00, REV.126 RESULT: NO DEFECT APPARENT INSTRUMENT:GE USM GO+ SN:GOPLS1507
OH-LZC | 19.92 | OH-LZC/H-20 C13 | 5269342 | M | C | 05-40 |  | ZL-590-01-1 | 21.01.2020 | 01.02.2020 | 4 | PLC CONTINUE INSTALLATION OF THE AILERON AMM 27-14-41-400-001-A,STEP E. | THE L/H AILERON HAS BEEN INSTALLED FROM STEP E. TO THE END IAW AMM 27-14-41-400-001-A.REV 72,NOV 01/2019.
OH-LZC | 19.92 | OH-LZC/H-20 C13 | 5269343 | M | C | 05-40 |  | ZL-147-01-001 | 21.01.2020 | 21.01.2020 | 1 | SUSPECT TO LEAKAGE AT UNION OF FREE FALL CUT OUT VALVE (RH) WAS FOUND - 3 UNIONS. AND RH MLGWW.DOOR RET. ACT. FWD. HOSE.PERFORM CLEANING AREA AND PERF | CLEANING HAS BEEN PERFORMED AND OPERATIONAL TEST MLG DOOR HAS BEEN PERFORMED PER AMM TASK 32-31-00-710-002.REVISION DATE : NOV 01, 2019 REVISION NUMBE
OH-LZC | 19.92 | OH-LZC/H-20 C13 | 5269348 | M | C | 57-50 |  | 575158-01-10 | 21.01.2020 | 31.01.2020 | 1 | EXT/KLE-THE SHROND BOX BOTTOM SKIN AROUND R/H FLAP TAB DRIVE 1A FWD FAIRING WAS FOUND WORN.THE WEAR IS OUT OFF SRM LIMIT.SRM 57-51-11-283-009.REV 131, | THE REPAIR HAS BEEN PERFORMED PER SRM TASK 57-51-11-300-020 REV.131. DATE 3.DEC.2019. REPAIR CATEGORY A.
OH-LZC | 19.92 | OH-LZC/H-20 C13 | 5269348 | M | C | 57-50 |  | 575158-01-10 | 21.01.2020 | 31.01.2020 | 2 | PERFORM REPAIR PER SRM TASK 57-51-11-300-020 REV.131. DATE 3.DEC.2019. | SHM: THE SKIN CUT OUT HAS BEEN PERFORMED PER SRM TASK 57-51-11-300-020 REV.131. DATE 3DEC.2019.
OH-LZC | 19.92 | OH-LZC/H-20 C13 | 5269352 | M | C | 38-30 |  | 383100-02-1 | 21.01.2020 | 28.01.2020 | 2 | DURING REMOVE:THE HOLDER P/N 14401-028 WAS FOUND CRACKED.AMM 38-31-67.REV.72. | THE HOLDER P/N 14401-028 HAS BEEN REPLACED.AMM 38-31-67.REV.72/01NOV/19.
OH-LZC | 19.92 | OH-LZC/H-20 C13 | 5269361 | M | C | 54-50 |  | 545156-01-1 | 21.01.2020 | 01.02.2020 | 1 | ENG #2 FOUND 6 CRACKS AT PRECOOLER FAIRING 423DL P/N D5461018600300 1.)CRACKS AT FWD GRILL SECION BETWEEN 1 AND 4 SLIT 1.CRACK LENGHT IS 4MM, 2.C | SEE #2# WORKSTEP FOR REPAIR INSTRUCTION.
OH-LZC | 19.92 | OH-LZC/H-20 C13 | 5269361 | M | C | 54-50 |  | 545156-01-1 | 21.01.2020 | 01.02.2020 | 2 | PERFORM PERMANENT REPAIR PER AIRBUS 80741823/010 INSTRUCTION AS ATTACHED. | WELDING PERFORMED PER AIRBUS 80741823/010 INSTRUCTION.
OH-LZC | 19.92 | OH-LZC/H-20 C13 | 5269394 | M | C | 05-40 |  | ZL-590-01-1 | 21.01.2020 | 01.02.2020 | 1 | EXT. << LAK >> L/H AILERON - DURING GVI ON L/H AILERON LOWER PANEL 590 AB SKIN WERE FOUND DETERIORATED PAINT. | PAINT HAS BEEN REPAIRED ACC TO SRM 51-75-12 REV.131 , 03-DEC-19
OH-LZC | 19.92 | OH-LZC/H-20 C13 | 5269396 | M | C | 05-40 |  | ZL-433-01-1 | 21.01.2020 | 01.02.2020 | 1 | ENG #1 FOUND SCRATCH AT FWD LIP SKIN LOCATION 6 O`CLOCK 115MM FROM AFT EDGE, 15MM LONG DEPTH APROX. 0.05MM. PERFORM DAMAGE CLEAN UP OF AREA IAW NSRM | SCRATCH DAMAGE HAS BEEN CLEANED UP IAW NSRM 54-01-01 RE.62 SEP30/19
OH-LZC | 19.92 | OH-LZC/H-20 C13 | 5269688 | M | C | 36-10 |  | 361141-03-1 | 21.01.2020 | 24.01.2020 | 1 | ENG #2 FOUND IP CHECK VALVE FREEPLAY MORE THAN 2.70MM BETWEEN BUSHINGS . REPLACE THE IP CHECK VALVE | IP CHECK VALVE REPLACED IAW AMM 36-11-41-400-040-A REV.72 NOV.01/19
OH-LZC | 19.92 | OH-LZC/H-20 C13 | 5269690 | M | C | 27-80 |  | 278100-04-1 | 21.01.2020 | 29.01.2020 | 1 | KLE> EXT. L/H WING FIXED L/E - THE LANDING ASSY BETWEEN RIB 11 AND RIB 12 ON LH WING LEADING EDGE WAS FOUND LOOSEN AND WORN. | SHM:EXT. L/H WING FIXED L/E - THE LANDING ASSY BETWEEN RIB 11 AND RIB 12 ON LH WING LEADING EDGE HAS BEEN REPLACED PER SRM 51-42-11, REV.131, DEC 03/1
OH-LZC | 19.92 | OH-LZC/H-20 C13 | 5269728 | M | C | 57-50 |  | 575158-01-10 | 21.01.2020 | 28.01.2020 | 1 | EXT-THE SECTION SEAL ON L/H AND R/H FAIRING NOSE 1A (535AB NAD 635AB)WERE FOUND UNSERVICEABLE. | THE SECTION SEAL ON L/H AND R/H FAIRING NOSE 1A (535AB NAD 635AB)HAVE BEEN INSTALLED IAW AMM 20-21-11-911-001-A REV.72, NOV 01/19.
OH-LZC | 19.92 | OH-LZC/H-20 C13 | 5269735 | M | C | 53-10 |  | 531153-02-1 | 21.01.2020 | 01.02.2020 | 1 | INT: THE GALLEY MODULE NO 1 HAS BEEN REMOVED FOR ACCESS. | THE GALLEY NO 1 HAS BEEN INSTALLED PER AMM:25-31-45-000-001-A REV 72.
OH-LZC | 19.92 | OH-LZC/H-20 C13 | 5269735 | M | C | 53-10 |  | 531153-02-1 | 21.01.2020 | 01.02.2020 | 2 | INT: THE GALLEY MODULE NO 2 HAS BEEN REMOVED FOR ACCESS. | THE GALLEY NO2 HAS BEEN INSTALLED PER AMM:25-31-45-000-001-A REV 72.
OH-LZC | 19.92 | OH-LZC/H-20 C13 | 5269735 | M | C | 53-10 |  | 531153-02-1 | 21.01.2020 | 01.02.2020 | 4 | PERFORM LEAK AND OPERATION TEST FOR GALLEY 1 AND LAVATORY ,,A,, | THE LEAK AND OPERATION TESTS HAVE BEEN PERFORMED IN PREVIOUS WORK STEPS.
OH-LZC | 19.92 | OH-LZC/H-20 C13 | 5269735 | M | C | 53-10 |  | 531153-02-1 | 21.01.2020 | 01.02.2020 | 5 | THE COCKPIT DOOR LINNING COVER WAS FOUND UNCOMPLETED | THE COCKPIT DOOR LINNING COVER HAS BEEN REPLACED IAW AMM 52-51-21 REV.72, 01/NOV/2019.
OH-LZC | 19.92 | OH-LZC/H-20 C13 | 5269736 | M | C | 27-80 |  | 278100-04-1 | 21.01.2020 | 29.01.2020 | 1 | KLE> EXT. L/H WING FIXED L/E - THE RIVTES ON LANDING ASSY BETWEEN RIB 9 AND RIB 10 ON LH WING LEADING EDGE WAS FOUND LOOSEN. | KLE: THE LOOSEN RIVETS HAVE BEEN REPLACED PER SRM 51-42-11, REV.131, DEC 03/19
OH-LZC | 19.92 | OH-LZC/H-20 C13 | 5269736 | M | C | 27-80 |  | 278100-04-1 | 21.01.2020 | 29.01.2020 | 2 | KLE> EXT. R/H WING FIXED L/E - THE RIVETS ON LANDING ASSY BETWEEN RIB 11 AND RIB 12 ON RH WING LEADING EDGE WAS FOUND LOOSEN. | KLE: THE LOOSEN RIVETS HAVE BEEN REPLACED PER SRM 51-42-11, REV.131, DEC 03/19
OH-LZC | 19.92 | OH-LZC/H-20 C13 | 5269736 | M | C | 27-80 |  | 278100-04-1 | 21.01.2020 | 29.01.2020 | 3 | KLE> EXT. L/H WING FIXED L/E - THE RIVETS ON LANDING ASSY UNDER SLAT NO.1 TRACK NO.3 OUTB. WERE FOUND LOOSEN. | KLE: THE LOOSEN RIVETS HAVE BEEN REPLACED PER SRM 51-42-11, REV.131, DEC 03/19
OH-LZC | 19.92 | OH-LZC/H-20 C13 | 5269737 | M | C | 52-10 |  | 521000-02-1 | 21.01.2020 | 13.05.2020 | 1 | PLS: PERFORM ACTIVATE DOOR STRIKE MECHANISM FOR ALL DOORS.{ENTRY DOOR/SERVICE DOOR/EMERGENCY EXIT DOOR} | THE DOOR STRIKE MECHANISMES HAVE BEEN ACTIVATED [AT ALL DOORS] IAW AMM 52-10-00 REV.72, 01/NOV/2019.
OH-LZC | 19.92 | OH-LZC/H-20 C13 | 5269737 | M | C | 52-10 |  | 521000-02-1 | 21.01.2020 | 13.05.2020 | 2 | PLS: PERFORM ACTIVATE DOOR SLIDE FOR ALL DOORS.{ENTRY DOOR/SERVICE DOOR/EMERGENCY EXIT DOOR} | THE DOOR SLIDE MECHANISMS HAVE BEEN ACTIVATED [AT ALL DOORS] IAW AMM 25-62-00 REV.72, 01/NOV/2019.
OH-LZC | 19.92 | OH-LZC/H-20 C13 | 5269744 | M | C | 29-20 |  | 292251-02-1 | 21.01.2020 | 31.01.2020 | 1 | LDG:DURING CHECK WERE FOUND GROMMETS OF DRAINAGE RAM AIR TURBINE DAMAGED IPC REF:29-22-03-09 ITEM:100,40 | RAT COLLECTOR TANK GROMMETS HAVE BEEN REPLACED IAW AMM 29-17-11,REV.72,11/19.
OH-LZC | 19.92 | OH-LZC/H-20 C13 | 5269745 | M | C | 25-40 |  | 254000-003 | 21.01.2020 | 13.05.2020 | 1 | INT: LAVATORY,,A,,D,,F,, WASTE COMP DAMPERS WERE FOUND UNSERVICEABLE. | THE LAVATORY WASTE COMP FLAP DAMPERS HAVE BEEN REPLACED PER CMM:25-41-51 REV 70.
OH-LZC | 19.92 | OH-LZC/H-20 C13 | 5269745 | M | C | 25-40 |  | 254000-003 | 21.01.2020 | 13.05.2020 | 2 | THE LAVATORY PAPER HOLDERS WERE FOUND UNCOMPLETED. | THE LAVATORY PAPER HOLDERS HAVE BEEN REPLACED.CMM 25-41-51.REV.70/30SEP/18.
OH-LZC | 19.92 | OH-LZC/H-20 C13 | 5269745 | M | C | 25-40 |  | 254000-003 | 21.01.2020 | 13.05.2020 | 3 | THE LAVATORY WASTE COMP DOOR WERE FOUND CRACKED AROUND LATCH > SENT TO WORKSHOP. P/N:A225400429-562 2X | REPAIRED BY CM PROJECT AND INSTALLED CMM 25-41-51-/REV.70/30SEP/18.
OH-LZC | 19.92 | OH-LZC/H-20 C13 | 5269745 | M | C | 25-40 |  | 254000-003 | 21.01.2020 | 13.05.2020 | 4 | THE LAV,,A,, WASTE BOX PANEL WAS FOUND DESTROYED. > SENT TO WORKSHOP. P/N:A225400437-600 | REPAIRED BY CM PROJECT AND INSTALLED CMM 25-41-51-/REV.70/30SEP/18.
OH-LZC | 19.92 | OH-LZC/H-20 C13 | 5269745 | M | C | 25-40 |  | 254000-003 | 21.01.2020 | 13.05.2020 | 5 | THE LAVATORY SHROUD BUMPERS WERE FOUND MISSING | THE BUMPERS HAVE INSTALLED IAW CMM 25-41-51 REV.70, 30/SEP/2018.
OH-LZC | 19.92 | OH-LZC/H-20 C13 | 5269745 | M | C | 25-40 |  | 254000-003 | 21.01.2020 | 13.05.2020 | 6 | ULPH: THE ALL LAVATORY DOORS AND WALLS WALLPAPERS WERE FOUND PUNCTURED ON MANY PLACES > MARKED BY RED TAPE. | THE ALL LAVATORY DOORS AND WALLS WALLPAPERS HAS BEEN REPAIRED AMM 25-00-00 REV.72 NOV01
OH-LZC | 19.92 | OH-LZC/H-20 C13 | 5269745 | M | C | 25-40 |  | 254000-003 | 21.01.2020 | 13.05.2020 | 7 | THE LAV ,,A,, WATER HOSE WAS FOUND DESTROYED. | THE WATER HOSE HAS BEEN REPLACED PER AMM:25-40-00/38-12-00 REV 72.
OH-LZC | 19.92 | OH-LZC/H-20 C13 | 5269745 | M | C | 25-40 |  | 254000-003 | 21.01.2020 | 13.05.2020 | 8 | ON THE FRONT OF THE LAV A DOOR WAS FOUND DAMAGE PLACECARD [P/N:D2527700851000]. | THE PLACARD HAS BEEN INSTALLED IAW AMM 11-00-00 REV.72, 01/NOV/2019.
OH-LZC | 19.92 | OH-LZC/H-20 C13 | 5269745 | M | C | 25-40 |  | 254000-003 | 21.01.2020 | 13.05.2020 | 9 | THE WASTE BOXES AT LAV "D" AND "F" ARE BROKEN >> SENT TO WORKSHOP. | SHM: THE WASTEBOXES HAS BEEN REPAIRED PER SRM 51-42-11, REV.131, DATE REV. DEC.03/2019.
OH-LZC | 19.92 | OH-LZC/H-20 C13 | 5269745 | M | C | 25-40 |  | 254000-003 | 21.01.2020 | 13.05.2020 | 10 | DOOR LATCH WAS FOUND UNCOMPLETED. | THE LATCH DOOR HAS BEEN COMPLETED PER CMM 25-41-51 REV.70, 30/SEP/18.
OH-LZC | 19.92 | OH-LZC/H-20 C13 | 5269746 | M | C | 05-40 |  | ZL-191-01-1 | 21.01.2020 | 31.01.2020 | 1 | INT: THE R/H PACK BYPASS VALVE WAS FOUND DEFORMATED. | THE BYPASS VALVE HAS BEEN REPLACED PER AMM:21-61-53-400-001-A REV 72.
OH-LZC | 19.92 | OH-LZC/H-20 C13 | 5269746 | M | C | 05-40 |  | ZL-191-01-1 | 21.01.2020 | 31.01.2020 | 2 | PERFORM LEAK TEST VIA AMM:21-61-53-710-050-A | LEAK TEST HAS BEEN PERFORMED AMM:21-61-53-710-050-A, REV.72; REV.DATE NOV 01/2019
OH-LZC | 19.92 | OH-LZC/H-20 C13 | 5269748 | M | C | 25-30 |  | 253000-002 | 21.01.2020 | 01.02.2020 | 1 | INT: THE OVEN SCREWS WERE FOUND CORRODED. | THE SCREWS REPLACED, THE OVENS HAVE BEEN INSTALLED PER AMM 25-35-19 REV.72, 01/NOV/2019.
OH-LZC | 19.92 | OH-LZC/H-20 C13 | 5269748 | M | C | 25-30 |  | 253000-002 | 21.01.2020 | 01.02.2020 | 2 | THE GALLEY T-DIVIDERS TEFLON TAPES WERE FOUND MISSING ON POS:G1,,G2,,G5 > MARKED BY RED TAPE | THE T-DIVIDER RUBSTRIPS HAVE BEEN INSTALLED PER CMM25-32-576,REV.02, 12/NOV/2018, ACMM 25-31-049,REV.00, 28/SEP/2012, ACMM 25-31-882, REV.01, 06/JAN/2
OH-LZC | 19.92 | OH-LZC/H-20 C13 | 5269749 | M | C | 32-40 |  | 324000-17-1 | 21.01.2020 | 21.01.2020 | 1 | LDG:DURING TWST WAS FOUND WRONG PRESSURE OF BRAKE ACCU. PERFORM SERVICEING OF BRAKE ACCUMULATOR. | SERVICEING HAS BEEN PERFORMED PER TASK 12-14-32-614-002-A NITROGEN FILLING OF THE YELLOW HYDRAULIC SYSTEM, BRAKE PRESSURE ACCUMULATOR.REVISION DATE :
OH-LZC | 19.92 | OH-LZC/H-20 C13 | 5269752 | M | C | 25-20 |  | 252000-002 | 21.01.2020 | 01.02.2020 | 1 | INT: AFT R/H DOGHOUSE WAS FOUND BROKEN THROUGH > SENT TO WORKSHOP. | THE DOGHOUSE HAS BEEN REPAIRED BY CSAT CM PROJECT AND INSTALLED PER AMM:25-27-46 REV 72
OH-LZC | 19.92 | OH-LZC/H-20 C13 | 5269755 | M | C | 25-20 |  | 252300-001 | 21.01.2020 | 01.02.2020 | 1 | INT: THE AFT ANTRANCE AREA CEILING PANEL 261VW WAS FOUND BROKEN THROUGH.> SENYT TO WORKSHOP. | THE LINNING PANEL HAS BEEN REPAIRED BY CSAT CM PROJECT AND INSTALLED PER AMM:25-23-42 REV 72
OH-LZC | 19.92 | OH-LZC/H-20 C13 | 5269756 | M | C | 21-50 |  | 215200-07-1 | 21.01.2020 | 31.01.2020 | 1 | INT: THE L/H AIR COND. ACM DUCT WAS FOUND BENTED. | THE DUCT HAS BEEN REPLACED PER AMM:21-52-21-400-002-A REV 72.
OH-LZC | 19.92 | OH-LZC/H-20 C13 | 5269756 | M | C | 21-50 |  | 215200-07-1 | 21.01.2020 | 31.01.2020 | 2 | INT: THE R/H MACHINE-AIR CYCLE DUCT-INLET COMPRESSOR WAS FOUND CRACKED. | THE DUCT HAS BEEN REPLACED PER AMM:21-52-21-400-002-A REV 72.
OH-LZC | 19.92 | OH-LZC/H-20 C13 | 5269756 | M | C | 21-50 |  | 215200-07-1 | 21.01.2020 | 31.01.2020 | 3 | THE R/H INSULATION BLANKET (PN:D2157130001800) WAS FOUND DETERIORATED. | THE INSULATION BLANKET HAS BEEN REPLACED IAW AMM 25-80-00 REV.72` REV.DATE NOV 01/2019
OH-LZC | 19.92 | OH-LZC/H-20 C13 | 5269757 | M | C | 05-40 |  | ZL-471-01-1 | 21.01.2020 | 01.02.2020 | 1 | ENG #1 FOUND WORN PAINT AT THESE ACCESS PANELS: 414 FR, 413CL, 476CR, 475AL, 475CL, 475BL, 477AL,476AR, 476BR | THIS WORK STEP WAS TRANSFERED IN THE WO 5`269`772.
OH-LZC | 19.92 | OH-LZC/H-20 C13 | 5269757 | M | C | 05-40 |  | ZL-471-01-1 | 21.01.2020 | 01.02.2020 | 2 | ENG #2 FOUND WORN PAINT AT THESE ACCESS PANELS: 487AR, 482BR, 486CR, 486BR, 482CR, 486AR, 485AL, 485BL, 485CL, 481CL, 423FL | THIS WORK STEP WAS TRANSFERED IN THE WO 5`269`772.
OH-LZC | 19.92 | OH-LZC/H-20 C13 | 5269758 | M | C | 25-20 |  | 252800-002 | 21.01.2020 | 01.02.2020 | 1 | ULPH: THE ANTISKID TAPES ON BOTH NTF WERE FOUND DETEIORATED. | THE ANTISKID TAPES HAS BEEN REPLACED AMM 25-27-21-400-801 REV.72 NOV01
OH-LZC | 19.92 | OH-LZC/H-20 C13 | 5269772 | M | C | 05-40 |  | ZL-471-01-1 | 22.01.2020 | 01.02.2020 | 1 | L/H + R/H PYLON: THE PAINT OF THOSE ACCESS PANLES WERE FOUND DETERIORATED: 475AL; 477AL; 476AR; 487AR; 486CR; 482CR; 486AR; 485AL; 486BR; 476BR; 475C | ALL ACCESS PANELS LISTED ABOVE HAVE BEEN REPAIRED IAW RELATED CM PROJECT.
OH-LZC | 19.92 | OH-LZC/H-20 C13 | 5269792 | M | C | 27-80 |  | 278100-04-1 | 22.01.2020 | 26.01.2020 | 1 | EXT. L/H L/E PANELS - DURING INSPECTION L/E PANELS 522UB, 521AB, 522LB, 522KB WERE FOUND MISSING SEALS. | THE SEALS HAVE BEEN INSTALED. IAW AMM 57-41-37-991-01400-00-A. REV 72 NOV/1/2019.
OH-LZC | 19.92 | OH-LZC/H-20 C13 | 5269792 | M | C | 27-80 |  | 278100-04-1 | 22.01.2020 | 26.01.2020 | 2 | EXT. L/H + R/H T/E AILERON PANELS - DURING INSPECTION ON L/H + R/H AILERONS T/E PANELS 575MB AND 675KB WERE FOUND TORN SEALS. | THE SEALS HAVE BEEN INSTALED. IAW AMM 57-41-37-991-01400-00-A. REV 72 NOV/1/2019.
OH-LZC | 19.92 | OH-LZC/H-20 C13 | 5269795 | M | C | 38-30 |  | 383100-02-1 | 22.01.2020 | 03.02.2020 | 2 | THE BOTH WASTE TANK VENTILATION SLEEVES WERE FOUND TORN. | THE ONE SLEEVE HAS BEEN REPLACED IAW AMM:38-31-64 REV 72. REV.DATE NOV 01/2019 THE SECOND SLEEVE (BEHIND OF VACUUM GENERATOR) HAS BEEN REPLACED IAW A
OH-LZC | 19.92 | OH-LZC/H-20 C13 | 5269801 | M | C | 32-20 |  | 322127-01-1 | 22.01.2020 | 26.01.2020 | 1 | DURING DVI OF NLG CENTER HINGE PIN WAS FOUND CRACK ON THREADS. THE CENTER HINGE PIN HAS BEEN REMOVED. PLS INSTALL NEW PIN IAW.: 32-21-27-400-002-A | NLG CENTER HINGE PIN HAS BEEN REPLACED PER AMM TASK 32-21-27-400-002-A INSTALLATION OF THE TORQUE-LINK CENTER HINGE.REVISION DATE : NOV 01, 2019 REVIS
OH-LZC | 19.92 | OH-LZC/H-20 C13 | 5269806 | M | C | 57-90 |  | 278100-04-1 | 22.01.2020 | 29.01.2020 | 1 | EXT. L/H + R/H FAIRING ASSY - DURING INSPECTION ON L/H + R/H FAIRING ASSY PANELS 531AT, 532AT, 632AT, 633AT WERE FOUND TORN SEALS | THE SEALS HAVE BEEN REPLACED PER ATTACHED DWG AND SRM 51-42-11,REV.131, 03-DEC-19
OH-LZC | 19.92 | OH-LZC/H-20 C13 | 5269843 | M | C | 52-10 |  | 521000-02-1 | 22.01.2020 | 01.02.2020 | 1 | ON L/H AFT DOOR WAS FOUND A TORN LEAD BONDING ON R/H FWD DOOR WAS FOUND A TORN LEAD BONDING MARKED WITH RED TAPE | THE BONDING-LEAD HAS BEEN INSTALLED ON L/H AFT DOOR AND R/H FWD DOOR AMM 20-28-00 REV.72, 1.NOV.2019
OH-LZC | 19.92 | OH-LZC/H-20 C13 | 5269843 | M | C | 52-10 |  | 521000-02-1 | 22.01.2020 | 01.02.2020 | 3 | PLS REFRESH PAINT OF THIS LINING D2528640511200 | PAINT HAS BEEN REPAIRED ACC TO AMM 25-20-00-00, REV.72, NOV.01.CM PROJECT. PERFORMED SIGN DVORACES.INFO WO.5273385
OH-LZC | 19.92 | OH-LZC/H-20 C13 | 5269866 | M | C | 05-40 |  | ZL-471-01-1 | 22.01.2020 | 30.01.2020 | 1 | PYLON L/H + R/H: THE SEAL OF THE FILLET ACCESS PANELS 414FR AND 481CL WERE FOUND TORN. | ALL DAMAGED SEALS HAVE BEEN REPLACE IAW AMM 54-00-00 REV.72 NOV.01/19
OH-LZC | 19.92 | OH-LZC/H-20 C13 | 5269866 | M | C | 05-40 |  | ZL-471-01-1 | 22.01.2020 | 30.01.2020 | 2 | MISTAKE . | MISTAKE
OH-LZC | 19.92 | OH-LZC/H-20 C13 | 5269866 | M | C | 05-40 |  | ZL-471-01-1 | 22.01.2020 | 30.01.2020 | 3 | MISTAKE | MISTAKE
OH-LZC | 19.92 | OH-LZC/H-20 C13 | 5269873 | M | C | 57-90 |  | 278100-04-1 | 22.01.2020 | 26.01.2020 | 1 | EXT. > SHM < - L/H FAIRING FLAP TRACK 4 - PANEL 533AT ON FORWARD SUPPORT PANEL THERE WERE FOUNDS FOUR FREE RIVETS AND ON REAR SUPPORT PANEL WERE FOUND | PANEL 533AT ON FORWARD SUPPORT PANEL LOOSE RIVET HAS BEEN REPLACED IAW DWG D57556583 AND SRM 51-42-11, REV.131, DEC 03/19.
OH-LZC | 19.92 | OH-LZC/H-20 C13 | 5269873 | M | C | 57-90 |  | 278100-04-1 | 22.01.2020 | 26.01.2020 | 2 | EXT. > SHM < - L/H FAIRING FLAP TRACK 2 - PANEL 531AT ON REAR SUPPORT PANEL WAS FOUND ONE FREE RIVET | PANEL 531AT ON FORWARD SUPPORT PANEL LOOSE RIVET HAS BEEN REPLACED IAW DWG D57556581 AND SRM 51-42-11, REV.131, DEC 03/19.
OH-LZC | 19.92 | OH-LZC/H-20 C13 | 5269873 | M | C | 57-90 |  | 278100-04-1 | 22.01.2020 | 26.01.2020 | 3 | EXT. > SHM < R/H FAIRING FLAP TRACK 2 - PANEL 631AT ON FORWARD SUPPORT PANEL WERE FOUNDS FIVE FREE OR MISSING RIVETS AND ON REAR SUPPORT PANEL WERE FO | PANEL 631AT ON FORWARD SUPPORT PANEL LOOSE RIVET HAS BEEN REPLACED IAW DWG D57556581 AND SRM 51-42-11, REV.131, DEC 03/19.
OH-LZC | 19.92 | OH-LZC/H-20 C13 | 5269873 | M | C | 57-90 |  | 278100-04-1 | 22.01.2020 | 26.01.2020 | 4 | EXT. > SHM < - R/H FAIRING FLAP TRACK 4 - PANEL 633AT ON REAR SUPPORT PANEL WERE FOUNDS TWO FREE RIVETS | PANEL 633AT ON FORWARD SUPPORT PANEL LOOSE RIVET HAS BEEN REPLACED IAW DWG D57556583 AND SRM 51-42-11, REV.131, DEC 03/19.
OH-LZC | 19.92 | OH-LZC/H-20 C13 | 5269874 | M | C | 29-00 |  | 290000-07-1 | 22.01.2020 | 01.02.2020 | 2 | THE BLACK DEPOSIT WAS FOUND ON YELLOW HIGH PRESSURE PTU MANIFOLD FIN 3015GM | BLACK DEPOSIT ON THE YELLOW HIGH PRESSURE PTU MANIFOLD HAS BEEN REPAIRED AS PER AMM:29-13-15-400-001-A,REV.:72.,01.NOV.2019
OH-LZC | 19.92 | OH-LZC/H-20 C13 | 5269874 | M | C | 29-00 |  | 290000-07-1 | 22.01.2020 | 01.02.2020 | 3 | LDG:THE BLACK DEPOSITS WERE FOUND ON THE BLUE HP MANIFOLD PRESSURE BLOCK IT WAS MARKED BY A RED TAPE | BLACK DEPOSITS ON BLUE HIGH PRESSURE MANIFOLD HAVE BEEN REPAIRED IAW AMM.: 29-12-14-400-001-A REV.: 72 NOV/01/19
OH-LZC | 19.92 | OH-LZC/H-20 C13 | 5269874 | M | C | 29-00 |  | 290000-07-1 | 22.01.2020 | 01.02.2020 | 5 | PLS PERFORM OPERATIONAL TEST OF THE YELLOW HYDRAULIC SYSTEM AS PER AMM:29-13-00-710-002 AND OPERATIONAL TEST OF THE E-PUMP AS PER AMM: 29-24-00-710-0 | OPERATIONAL TEST OF THE YELLOW HYDRAULIC SYSTEM HAS BEEN PERFORMED IAW AMM 29-13-00-710-002,REV.72,11/19 AND OPERATIONAL TEST OF THE E-PUMP HAS BEEN P
OH-LZC | 19.92 | OH-LZC/H-20 C13 | 5269874 | M | C | 29-00 |  | 290000-07-1 | 22.01.2020 | 01.02.2020 | 6 | PLS CONTINUE IN HP MANIFOLD OF THE GREEN HYDRAULIC SYSTEM INSTALLATION AS PER AMM:29-11-14-400-001-A FROM SUBTASK 29-11-14-860-054-B PREPARATION FOR T | HP MANIFOLD OF THE GREEN HYDRAULIC SYSTEM HAS BEEN RESEALED BECAUSE OF BLACK DEPOSITS VIZ. STEP #1# IN THIS WO AS PER AMM: 29-11-14-860-054-B REV.:72.
OH-LZC | 19.92 | OH-LZC/H-20 C13 | 5269874 | M | C | 29-00 |  | 290000-07-1 | 22.01.2020 | 01.02.2020 | 7 | PLS PERFORM TEST OF YELLOW PTU MANIFOLD AS PER AMM:29-13-15-400-001-A SUBTASK 29-13-15-860-054-A AND 29-13-15-710-050-A | YELLOW PTU MANIFOLD TEST HAS BEEN PERFORMED IAW AMM SUBTASK 29-13-15-400-001-A,REV.72,11/19,SUBTASK 29-13-15-860-054-A,REV.72,11/19 AND 29-13-15-710-0
OH-LZC | 19.92 | OH-LZC/H-20 C13 | 5269874 | M | C | 29-00 |  | 290000-07-1 | 22.01.2020 | 01.02.2020 | 8 | PLS RERFORM TEST OF BLUE HIGH PRESSURE MANIFOLD IN AMM TASK 29-12-14-400-001-A - SUBTASK 29-12-14-710-050-A | TEST OF BLUE HIGH PRESSURE MANIFOLD IAW AMM TASK 29-12-14-400-001-A - SUBTASK 29-12-14-710-050-A REV.:72, NOV/01/19 HAS BEEN PERFORMED.
OH-LZC | 19.92 | OH-LZC/H-20 C13 | 5269953 | M | C | 27-50 |  | 275144-01-1 | 22.01.2020 | 01.02.2020 | 1 | EXT. L/H INBOARD FLAP - THE LOWER KINK-SEAL BETWEEN OUTB. AND INB. FLAP WAS FOUND WORN | THE L/H LOWER FLAP KINK SEAL HAS BEEN INSTALLED IAW AMM 27-54-61-400-006-A REV.72, NOV 01/19.
OH-LZC | 19.92 | OH-LZC/H-20 C13 | 5269996 | M | C | 20-20 |  | 202800-01-1 | 22.01.2020 | 31.01.2020 | 1 | LDG: BONDING ON THE LH MLG MAIN DOOR FWD HINGE WAS FOUND WORN | LEAD BONDING HAS BEEN INSTALLED PER TASK 20-28-00 PB 201 CONF 00 - ELECTRICAL BONDING - MAINTENANCE PRACTICES REVISION DATE : NOV 01, 2019 REVISION
OH-LZC | 19.92 | OH-LZC/H-20 C13 | 5269996 | M | C | 20-20 |  | 202800-01-1 | 22.01.2020 | 31.01.2020 | 2 | LDG: BONDING ON THE RH MLG MAIN DOOR FWD HINGE WAS FOUND WORN | LEAD BONDING HAS BEEN INSTALLED PER TASK 20-28-00 PB 201 CONF 00 - ELECTRICAL BONDING - MAINTENANCE PRACTICES REVISION DATE : NOV 01, 2019 REVISION N
OH-LZC | 19.92 | OH-LZC/H-20 C13 | 5269996 | M | C | 20-20 |  | 202800-01-1 | 22.01.2020 | 31.01.2020 | 3 | LDG: BONDINGS ON THE LH MLG HINGE DOORS WERE FOUND WORN | LEAD BONDING HAS BEEN INSTALLED PER TASK 20-28-00 PB 201 CONF 00 - ELECTRICAL BONDING - MAINTENANCE PRACTICES REVISION DATE : NOV 01, 2019 REVISION N
OH-LZC | 19.92 | OH-LZC/H-20 C13 | 5269996 | M | C | 20-20 |  | 202800-01-1 | 22.01.2020 | 31.01.2020 | 5 | LDG: LH NLG AFT DOOR BONDING WAS FOUND WORN | LEAD BONDING HAS BEEN INSTALLED ACC. AMM. 20-28-00, REV. 72 NOV/01
OH-LZC | 19.92 | OH-LZC/H-20 C13 | 5270057 | M | C | 53-50 |  | ZL-191-01-1 | 22.01.2020 | 01.02.2020 | 1 | SOME STUDS AT PANELS 191BB,191KB AND 192KB ARE DAMAGED >> NEEDS REPLACEMENT. | THE STUDS HAVE BEEN REPLACED AND PANELS 191BB,191KB AND 192KB HAVE BEEN INSTALLED IAW AMM 53-35-13 REV.72; REV.DATE NOV 01/2019
OH-LZC | 19.92 | OH-LZC/H-20 C13 | 5270057 | M | C | 53-50 |  | ZL-191-01-1 | 22.01.2020 | 01.02.2020 | 2 | EXT. > LAK < PANEL 191BB - DURING INSPECTION AROUND THE DOOR GND CONDTN AIR CONN WAS FOUND DETERIORATED PAINT. | PAINT HAS BEEN REPAIRED ACC TO SRM 51-75-12,REV.131, DEC.03/19. PERFORMED SIGN DVORACES INSPECTION SIGN DVORACEV.
OH-LZC | 19.92 | OH-LZC/H-20 C13 | 5270083 | M | C | 32-30 |  | 323100-02-1 | 22.01.2020 | 01.02.2020 | 1 | DURING INSPECTION OF GEAR AND DOOR UPLOCK UNITS WAS FOUND WORN DOOR STOPS ON L/H DOOR. | SHM:DAMAGED DOOR STOP (L/H DOOR) HAS BEEN REPLACED PER SRM:51-40-02,REV.131,DEC03-19.
OH-LZC | 19.92 | OH-LZC/H-20 C13 | 5270084 | M | C | 52-10 |  | 521000-04-1 | 22.01.2020 | 01.02.2020 | 3 | FWD L/H THE AFT AND FWD STRIPS WERE FOUND UNSTUCK FWD R/H THE FWD STRIP WAS FOUND UNSTUCK THE MID FWD AND AFT STRIP WAS FOUND DETERIORATED AFT L/H | COM:FWD L/H THE AFT DOOR + FWD R/H THE FWD + AFT L/H + AFT R/H STRIPS HAVE BEEN REPAIRED PER SRM SB A320-52-1090 REV.1 07-MAY-98
OH-LZC | 19.92 | OH-LZC/H-20 C13 | 5270084 | M | C | 52-10 |  | 521000-04-1 | 22.01.2020 | 01.02.2020 | 4 | THE PLACARDS WERE MISSING ON FOLLOWING POSITIONS FWD L/H - LOCK, UNLOCK AFT L/H - LOCK, UNLOCK | PLACARDS HAVE BEEN INSTALLED IAW AMM 11-00-00 REV.72, 01/NOV/2019.
OH-LZC | 19.92 | OH-LZC/H-20 C13 | 5272618 | M | C | 27-50 |  | 275144-01-1 | 22.01.2020 | 29.01.2020 | 1 | L/H WING - INTERCONECTING STRUT - THERE HAVE BEEN FOUND NUTS CORRODED. | THE PARTS ON L/H INTERCONECTING STRUT HAVE BEEN CHANGED AND INSTALLED.AMM 27-51-44-400-001-A,REV 72,NOV 01/2019.
OH-LZC | 19.92 | OH-LZC/H-20 C13 | 5272623 | M | C | 71-10 |  | 711000-C4-2 | 22.01.2020 | 26.01.2020 | 1 | ENG#1: FWD ROOD ASSY OF THE L/H FAN COWL WAS FOUND CHAFED. | HOLD OPEN ROD HAS BEEN REPLACED IAW AMM 71-13-12 REV.72 NOV.01/19
OH-LZC | 19.92 | OH-LZC/H-20 C13 | 5272623 | M | C | 71-10 |  | 711000-C4-2 | 22.01.2020 | 26.01.2020 | 2 | ENG#2: AFT HOLD OPEN ROD OF THE L/H FAN COWL WAS FOUND LOOSENED BEARING. | HOLD OPEN ROD HAS BEEN REPLACED IAW AMM 71-13-12 REV.72 NOV.01/19
OH-LZC | 19.92 | OH-LZC/H-20 C13 | 5272639 | S | C | 51-10 | 4337281 |  | 22.01.2020 | 31.01.2020 | 1 | #1# SMALL DENT FOUND AFT OF L4 DOOR, BELOW DENT 196. PLEASE PERFORM FIN WO 4337281 PERMANENT INSPECTIONS FOR NEXT C-CHECK/HEAVY- DOSSIER 80562569/027 PERFORM PERMANENT INSPECTIONS ON NEXT C-CHECK/HEAVY | SHM: THE DVI FOR INTERNAL SURROUNDING STRUCTURES HAS BEEN PERFORMED PER NTM 51-90-00 REV.126. DATE 3.DEC.2019. NOT FINDINGS. THE INTERNAL AND EXTERN
OH-LZC | 19.92 | OH-LZC/H-20 C13 | 5272640 | M | C | 71-10 |  | 711000-C7-1 | 22.01.2020 | 24.01.2020 | 1 | ENG#1+2: THE DRAIN MAST SEALS OF THE BOTH FAN COWLS WERE FOUND WORN. | ALL DRAIN MAST SEALS HAVE BEEN REPLACED IAW ROHR CMM 71-13-27 REV.46 SEP.30/19
OH-LZC | 19.92 | OH-LZC/H-20 C13 | 5272643 | M | C | 05-40 |  | ZL-171-01-1 | 22.01.2020 | 28.01.2020 | 1 | INT:AFT UNDERFLOOR COMPARTMENT:THE INNER SKIN FUSELAGE BETWEEN STGR 40 L/H -STGR 40 R/H WAS FOUND DIRTY.PLS CLEANING AND TPS.AMM 51-00-00. | THE CLEANING AND TPS HAVE BEEN PERFORMED AMM 51-78-00.
OH-LZC | 19.92 | OH-LZC/H-20 C13 | 5272649 | M | C | 71-10 |  | 711000-C4-2 | 22.01.2020 | 01.02.2020 | 1 | ENG#1 L/H FAN COWL: THREE PLACES OF THE INNER SIDE L/H FAN COWL WERE FOUND GAUGED. LOCATION/DIMENSION: 1)330 MM FROM AFT EDGE AND 110 MM FROM LWR EDGE | L/H FAN COWL HAS BEEN REPAIRED IAW CM PROJECT "CM134381".
OH-LZC | 19.92 | OH-LZC/H-20 C13 | 5272649 | M | C | 71-10 |  | 711000-C4-2 | 22.01.2020 | 01.02.2020 | 2 | L/H FAN COWL HAS BEEN REMOVED IAW AMM TASK 71-13-11-000-041-A, REV.72. | L/H FAN COWL HAS BEEN INSTALLED IAW AMM TASK 71-13-11-400-041-A, REV.72.
OH-LZC | 19.92 | OH-LZC/H-20 C13 | 5272660 | M | C | 71-10 |  | 711000-C4-2 | 22.01.2020 | 28.01.2020 | 1 | ENG#2 L/H FAN COWL: GAUGE OF THE INNER SIDE L/H FAN COWL WAS FOUND . LOC. 410 MM FROM AFT EDGE AND 700 MM FROM LWR EDGE; DIM. L=15,5 MM; W=5,4 MM; D | SEE WORK STEP #3# FOR REPAIR INSTRUCTIONS
OH-LZC | 19.92 | OH-LZC/H-20 C13 | 5272660 | M | C | 71-10 |  | 711000-C4-2 | 22.01.2020 | 28.01.2020 | 2 | ENG#2 R/H FAN COWL: GAUGE OF THE INNER SIDE L/H FAN COWL WAS FOUND . LOC. 510 MM FROM FWD EDGE AND 450 MM FROM LWR EDGE; DIM. L=7,7 MM; W=5,8 MM; | SEE WORK STEP #3# FOR REPAIR INSTRUCTIONS
OH-LZC | 19.92 | OH-LZC/H-20 C13 | 5272660 | M | C | 71-10 |  | 711000-C4-2 | 22.01.2020 | 28.01.2020 | 3 | COM: PERFORM THE PERMANENT REPAIR OF ENG.2 L/H AND R/H FAN COWL (INNER SKIN GOUGE 0,24MM DEEP) PER CFM56-5B 54-20-00, REPAIR NO.2 - CARBON COMPOSITE S | COM - REPAIR PERFORMED PER CFM56-5B 54-20-00, REPAIR NO.2, REV.62 (SEP 30/19).
OH-LZC | 19.92 | OH-LZC/H-20 C13 | 5272666 | M | C | 53-30 |  | 533154-05-1 | 22.01.2020 | 03.02.2020 | 1 | LDG:BUSHING MIGRATED WAS FOUND ON THE LH MLG DOOR ACTUATOR FITTING 2523GM LOWER AFT ATTACH LUG LUG BORE WAS MEASURED MAX. DIAMETER: 22,025 MM INNER S | PER SRM TASK 52-81-14-300-139 FWD FITTING ACTUATOR - LUG BORES - REPAIR OF DAMAGE: DO HIGH FRECUENCY EDDY CURRENT (HFEC) INSPECTIONS ACCORDING TO NT
OH-LZC | 19.92 | OH-LZC/H-20 C13 | 5272666 | M | C | 53-30 |  | 533154-05-1 | 22.01.2020 | 03.02.2020 | 2 | PERFORM REAMED TO DIAMETER 22.3H7 AFT HOLE LUG PER SRM TASK 52-81-14-300-139 FWD FITTING ACTUATOR - LUG BORES - REPAIR OF DAMAGE.REVISION DATE: DEC 03 | LUG BORE HAS BEEN REAMED ACC SRM 52-81-14-300-139 SRM REV:131 ,DEC 03/19,CHEM. TREATMENT PERFORMED ,PREPARATION FOR MANUFACTURE NEW OWERSIZED BUSH. PE
OH-LZC | 19.92 | OH-LZC/H-20 C13 | 5272666 | M | C | 53-30 |  | 533154-05-1 | 22.01.2020 | 03.02.2020 | 3 | INSTALL OVERSIZE BUSH.PER 52-81-14-300-139 REF:SRM 51-72-12-911-002 | INSTALLATION OF OVERSIZED BUSH HAS BEEN PERFORMED .PER 52-81-14-300-139 REF:SRM 51-72-12-911-002
OH-LZC | 19.92 | OH-LZC/H-20 C13 | 5272666 | M | C | 53-30 |  | 533154-05-1 | 22.01.2020 | 03.02.2020 | 4 | AS PER TASK SRI : 52-81-14-205-005 IS RECOMENDED TO PERFORM INSPECTION OF REPAIR OF DAMAGE AFTER 60000 FC | AS PER TASK SRI : 52-81-14-205-005 IS RECOMENDED TO PERFORM INSPECTION OF REPAIR OF DAMAGE AFTER 60000 FC
OH-LZC | 19.92 | OH-LZC/H-20 C13 | 5272669 | M | C | 05-40 |  | ZL-411-01-1 | 22.01.2020 | 28.01.2020 | 1 | PYLON R/H: SEVERAL RIVETS OF THE AFT LWR FAIRING WERE FOUND LOOSENED. PERFORM REPAIR PER SRM TASK 54-56-11-300-005. NOTE:THE AFFECTED RIVETS WERE MAR | SHM: THE FASTENER HAVE BEEN REPLACED PER SRM TASK 54-56-11-300-005 REV, 131 DEC.03/19
OH-LZC | 19.92 | OH-LZC/H-20 C13 | 5272669 | M | C | 05-40 |  | ZL-411-01-1 | 22.01.2020 | 28.01.2020 | 2 | DURING REMOVAL DRAIN TUBE OF THE LWR FAIRING WAS FOUND WORN NUT. | SHM: THE NUT PLATE HAS BEEN REPLACED PER SRM 51-42-00 REV, 131. DEC.03.19
OH-LZC | 19.92 | OH-LZC/H-20 C13 | 5272670 | M | C | 53-30 |  | 533154-05-1 | 22.01.2020 | 31.01.2020 | 1 | LDG: BUSHING MIGRATING WAS FOUND ON THE LH MLG DOOR ACTUATOR FITTING 2523GM UPPER FWD ATTACH LUG BEARING MIGRATION EXCEEDED PERMITTED LIMIT 0,8 MM -> | PER REPAIR INSTRUCTION AIRBUS 15 R533 70502 F BORE LUG IS IN LIMIT.
OH-LZC | 19.92 | OH-LZC/H-20 C13 | 5272670 | M | C | 53-30 |  | 533154-05-1 | 22.01.2020 | 31.01.2020 | 2 | PERFORM INSTALLATION NEW BUSH PER REPAIR INSTRUCTION AIRBUS 15 R533 70502 F | NEW BUSH INSTALLATION HAS BEEN PERFORMED ACC. REPAIR INSTRUCTION AIRBUS 15 R533 70502 F
OH-LZC | 19.92 | OH-LZC/H-20 C13 | 5272671 | M | C | 53-30 |  | 533154-05-1 | 22.01.2020 | 03.02.2020 | 1 | LDG:BUSHING MIGRATED OUT WAS FOUND ON THE RH MLG DOOR ACTUATOR FITTING 2522GM LOWER AFT ATTACH LUG LUG BORE WAS MEASURED MAX DIAMETER: 22,022 MM INNE | FOR INSTRUCTION SEE WORKSTEP #2
OH-LZC | 19.92 | OH-LZC/H-20 C13 | 5272671 | M | C | 53-30 |  | 533154-05-1 | 22.01.2020 | 03.02.2020 | 2 | PER SRM TASK 52-81-14-300-139 FWD FITTING ACTUATOR - LUG BORES - REPAIR OF DAMAGE: DO HIGH FRECUENCY EDDY CURRENT (HFEC) INSPECTIONS ACCORDING TO NT | NDT: THE HFEC INSPECTION HAS BEEN PERFORMED I.A.W.NTM 51-10-02 AND NTM 51-10-08, REV.126 DEC.03/19. RESULT: NO DEFECT NOTED. USED DEVICE: FOERSTER M 1
OH-LZC | 19.92 | OH-LZC/H-20 C13 | 5272671 | M | C | 53-30 |  | 533154-05-1 | 22.01.2020 | 03.02.2020 | 3 | PERFORM REAMED TO DIAMETER 22.3H7 AFT HOLE LUG PER SRM TASK 52-81-14-300-139 FWD FITTING ACTUATOR - LUG BORES - REPAIR OF DAMAGE.REVISION DATE: DEC 03 | LUG BORE HAS BEEN REAMED ACC SRM 52-81-14-300-139 SRM REV:131 ,DEC 03/19,CHEM. TREATMENT PERFORMED ,PREPARATION FOR MANUFACTURE NEW OWERSIZED BUSH. PE
OH-LZC | 19.92 | OH-LZC/H-20 C13 | 5272671 | M | C | 53-30 |  | 533154-05-1 | 22.01.2020 | 03.02.2020 | 4 | INSTALL OVERSIZE BUSH.PER 52-81-14-300-139 REF:SRM 51-72-12-911-002 | BUSH HAS BEEN INSTALLED PER 51-72-12-911-002 REV.131
OH-LZC | 19.92 | OH-LZC/H-20 C13 | 5272671 | M | C | 53-30 |  | 533154-05-1 | 22.01.2020 | 03.02.2020 | 5 | AS PER TASK SRI : 52-81-14-205-005 IS RECOMENDED TO PERFORM INSPECTION OF REPAIR OF DAMAGE AFTER 60000 FC | AS PER TASK SRI : 52-81-14-205-005 IS RECOMENDED TO PERFORM INSPECTION OF REPAIR OF DAMAGE AFTER 60000 FC
OH-LZC | 19.92 | OH-LZC/H-20 C13 | 5272674 | M | C | 53-30 |  | 533154-05-1 | 22.01.2020 | 31.01.2020 | 2 | PERFORM REPAIR PER INSTRUCTION AIRBUS 15 R533 70502 D | REPAIR PER INSTRUCTION AIRBUS 15 R533 70502 D HAS BEEN PERFORMED, SRM.52-8 1-14,51-72-12-911-002,51-72-12-911-003 REV 131 ,3DEC./19
OH-LZC | 19.92 | OH-LZC/H-20 C13 | 5272675 | M | C | 53-30 |  | 533154-05-1 | 22.01.2020 | 31.01.2020 | 2 | PERFORM REPAIR AFTER TECHNICAL ANSWEAR. | FLANGED BUSHING HAS BEEN INSTALLED ACC SRM. 51-72-12 REV.131 , 3.DEC. 19
OH-LZC | 19.92 | OH-LZC/H-20 C13 | 5272733 | M | C | 27-30 |  | 273400-07-1 | 23.01.2020 | 26.01.2020 | 1 | EXT.TAIL: L/H AND R/H ELEVATOR SERVO CONTROL ROD EYE ENDS WERE REMOVED IAW T/C 273400-07-1. AND SEND TO NDT WORKSHOP L/H INBD. 34CE1- S/N:9159 {11,5 | THE ALL L/H AND R/H ELEVATORS SERVO CONTROL ROD EYE ENDS HAVE BEEN INSTALLED ON THE SAME POSITIONS IAW AMM: 27-34-51-51-400-001A REV.72 01/NOV/2019
OH-LZC | 19.92 | OH-LZC/H-20 C13 | 5272734 | M | C | 05-40 |  | ZL-471-01-1 | 23.01.2020 | 26.01.2020 | 1 | PYLON R/H: INTMD.LOWER FAIRING 483BL: RIB6 (P/N: D5453012320000, REFER TO SRM 54-56-12-01-A ) WAS FOUND CRACKED ON L/H LWR CORNER. (LENGTH =15 MM) | RIB6 (PART NUMBER D5453012320000) HAS BEEN REPLACED IAW DWG S3 D 54510081 AND SRM 51-42-11, REV.131, DEC 03/19
OH-LZC | 19.92 | OH-LZC/H-20 C13 | 5272735 | M | C | 05-40 |  | ZL-471-01-1 | 23.01.2020 | 30.01.2020 | 1 | L/H PYLON: THE LATERAL FAIRING OF THE L/H SIDE L/H PYLON WAS FOUND CRACKED. CRACK IS LOCATED IN AREA 2 PER SRM 54-57-11-283-005 IDENTIFICATION - CRACK | SHM. THE LATERAL FAIRING OF L/H SIDE L/H PYLON HAS BEEN REPAIRED IAW SRM 54-57-11-300-001, REV.131, DATE EV.DEC.03/2019
OH-LZC | 19.92 | OH-LZC/H-20 C13 | 5272735 | M | C | 05-40 |  | ZL-471-01-1 | 23.01.2020 | 30.01.2020 | 2 | LATERAL FAIRING HAS BEEN REMOVED FOR REPAIR IAW AMM 54-57-22-000-803-A REV.72 NOV.01/19 | REPAIRED LATERAL FAIRING INSTALLED BACK TO ORIGINAL POSITION IAW AMM 54-57-22-000-803-A REV.72 NOV.01/19
OH-LZC | 19.92 | OH-LZC/H-20 C13 | 5272735 | M | C | 05-40 |  | ZL-471-01-1 | 23.01.2020 | 30.01.2020 | 3 | MISTAKE | MISTAKE
OH-LZC | 19.92 | OH-LZC/H-20 C13 | 5272744 | M | C | 21-60 |  | 216242-01-1 | 23.01.2020 | 31.01.2020 | 1 | INT: AIR CONDITION THE TRIM CHECK VALVE 18HM (1298A0000-01) WAS FOUND DETERIORATED DURING INSPECTION. | THE TRIN CHECK VALVE HAS BEEN REPLACED PER AMM TASK 21-63-42-000-001-A REV.72; REV DATE NOV 01/2019
OH-LZC | 19.92 | OH-LZC/H-20 C13 | 5272744 | M | C | 21-60 |  | 216242-01-1 | 23.01.2020 | 31.01.2020 | 2 | THE STRAPS ON INSULATION BLANKET WERE FOUND HEATED AROUND R/H AND L/H PACK FLOW CONTROL VALVE. | THE STRAPS HAVE BEEN REPLACED IAW AMM TASK 21-63-42, REV.72; REV.DATE NOV 01/2019
OH-LZC | 19.92 | OH-LZC/H-20 C13 | 5272748 | M | C | 11-00 |  | 110000-006 | 23.01.2020 | 01.02.2020 | 2 | DURING GVI OS NLG AND NLG WW WAS FOUND MISSING OR DETEORIATED PLACARD 31GA PROXIMITY SNSR D9241071800400 | PLACARD HAS BEEN INSTALLED PER AMM 11-00-00 PB 001 CONF 00 - PLACARDS AND MARKINGS - DESCRIPTION AND OPERATION.REVISION DATE : NOV 01, 2019 REVISION
OH-LZC | 19.92 | OH-LZC/H-20 C13 | 5272748 | M | C | 11-00 |  | 110000-006 | 23.01.2020 | 01.02.2020 | 3 | DURING GVI OS NLG AND NLG WW WAS FOUND MISSING OR DETEORIATED PLACARD IDENTIFICATION PLATE NSA9117-22F | ID PALTE HAS BEEN INSTALLED IAW AMM 11-00-00,REV.72,11/19.
OH-LZC | 19.92 | OH-LZC/H-20 C13 | 5272748 | M | C | 11-00 |  | 110000-006 | 23.01.2020 | 01.02.2020 | 4 | DURING GVI OS NLG AND NLG WW WAS FOUND MISSING OR DETEORIATED PLACARD VENT VALVE-NLG D3221001920200 | PLACARD HAS BEEN INSTALLED PER AMM 11-00-00 PB 001 CONF 00 - PLACARDS AND MARKINGS - DESCRIPTION AND OPERATION.REVISION DATE : NOV 01, 2019 REVISION
OH-LZC | 19.92 | OH-LZC/H-20 C13 | 5272748 | M | C | 11-00 |  | 110000-006 | 23.01.2020 | 01.02.2020 | 5 | DURING GVI OS NLG AND NLG WW WAS FOUND MISSING OR DETEORIATED PLACARD RESTRICTOR NLG DOOR D3221001920300 | PLACARD HAS BEEN INSTALLED PER AMM 11-00-00 PB 001 CONF 00 - PLACARDS AND MARKINGS - DESCRIPTION AND OPERATION.REVISION DATE : NOV 01, 2019 REVISION
OH-LZC | 19.92 | OH-LZC/H-20 C13 | 5272748 | M | C | 11-00 |  | 110000-006 | 23.01.2020 | 01.02.2020 | 6 | DURING GVI OS NLG AND NLG WW WAS FOUND MISSING OR DETEORIATED PLACARD BY PASS VALVE NLG D3221001920400 | PLACARD HAS BEEN INSTALLED PER AMM 11-00-00 PB 001 CONF 00 - PLACARDS AND MARKINGS - DESCRIPTION AND OPERATION.REVISION DATE : NOV 01, 2019 REVISION
OH-LZC | 19.92 | OH-LZC/H-20 C13 | 5272749 | M | C | 05-40 |  | ZL-315-01-2 | 23.01.2020 | 23.01.2020 | 1 | APU THE CLAMP OF PLUMBING DIVIDER ASSY-FLOW WAS FOUN TORN. | THE CLAMP HAS BEEN REPLACED ACC.AMM TASK 49-32-12 REV 72
OH-LZC | 19.92 | OH-LZC/H-20 C13 | 5272751 | M | C | 11-00 |  | 110000-006 | 23.01.2020 | 31.01.2020 | 1 | LDG: ON THE YELLOW HYDRAULIC EQUIPMENT PANEL WAS FOUND MISSING PLACARD: HAND PUMP OPERATION.... D9337070926400 | THE PLACARD HAS BEEN CHANGED ACC.AMM.11-00-00, REV.72, REV. DATE NOV. 01/19
OH-LZC | 19.92 | OH-LZC/H-20 C13 | 5272751 | M | C | 11-00 |  | 110000-006 | 23.01.2020 | 31.01.2020 | 2 | LDG: ON THE YELLOW HYDRAULIC EQUIPMENT PANEL WAS FOUND MISSING PLACARD:HAND PUMP D9337070925000 | THE PLACARD HAS BEEN CHANGED ACC.AMM.11-00-00, REV.72, REV. DATE NOV. 01/19
OH-LZC | 19.92 | OH-LZC/H-20 C13 | 5272751 | M | C | 11-00 |  | 110000-006 | 23.01.2020 | 31.01.2020 | 3 | LDG: ON THE YELLOW HYDRAULIC EQUIPMENT PANEL WAS FOUND MISSING PLACARD:E-PUMP D9337070925200 | THE PLACARD HAS BEEN CHANGED ACC.AMM.11-00-00, REV.72, REV. DATE NOV. 01/19
OH-LZC | 19.92 | OH-LZC/H-20 C13 | 5272751 | M | C | 11-00 |  | 110000-006 | 23.01.2020 | 31.01.2020 | 4 | LDG: ON THE HYDRAULIC FILLING PANEL WAS FOUND MISSING PLACARD: HAND PUMP LEVER.... D9337070923000 | THE PLACARD CONTENT : HAND PUMP LEVER...." HAS BEEN INSTALLED IAW AMM 11-00-00, REVISION DATE : NOV 01, 2019 REVISION NUMBER : 72 AT HYDRAULIC FILLING
OH-LZC | 19.92 | OH-LZC/H-20 C13 | 5272756 | M | C | 11-00 |  | 110000-006 | 23.01.2020 | 31.01.2020 | 1 | DURING GVI OF MWW AND HYDR. COMP. WAS WOUND MISSING OR UNREADABLE PLACARD HIGH PRESS MANIFOLD GREEN D9337016524600 | PLACARD HAS BEEN INSTALLED IAW AMM 11-00-00,REV.72,11/19.
OH-LZC | 19.92 | OH-LZC/H-20 C13 | 5272756 | M | C | 11-00 |  | 110000-006 | 23.01.2020 | 31.01.2020 | 2 | DURING GVI OF MWW AND HYDR. COMP. WAS WOUND MISSING OR UNREADABLE PLACARD PTU MANIFOLD GREEN D9337016524400 | PLACARD HAS BEEN INSTALLED PER AMM 11-00-00 PB 001 CONF 00 - PLACARDS AND MARKINGS - DESCRIPTION AND OPERATION.REVISION DATE : NOV 01, 2019 REVISION
OH-LZC | 19.92 | OH-LZC/H-20 C13 | 5272756 | M | C | 11-00 |  | 110000-006 | 23.01.2020 | 31.01.2020 | 3 | DURING GVI OF MWW AND HYDR. COMP. WAS WOUND MISSING OR UNREADABLE PLACARD RESEIRVOR ASSY GREEN D9337016523800 | PLACARD HAS BEEN INSTALLED PER AMM 11-00-00 PB 001 CONF 00 - PLACARDS AND MARKINGS - DESCRIPTION AND OPERATION.REVISION DATE : NOV 01, 2019 REVISION
OH-LZC | 19.92 | OH-LZC/H-20 C13 | 5272756 | M | C | 11-00 |  | 110000-006 | 23.01.2020 | 31.01.2020 | 4 | DURING GVI OF MWW AND HYDR. COMP. WAS WOUND MISSING OR UNREADABLE PLACARD LAKAGE MEASUREMENT D9337016320800 | PLACARD HAS BEEN INSTALLED PER AMM 11-00-00 PB 001 CONF 00 - PLACARDS AND MARKINGS - DESCRIPTION AND OPERATION.REVISION DATE : NOV 01, 2019 REVISION
OH-LZC | 19.92 | OH-LZC/H-20 C13 | 5272756 | M | C | 11-00 |  | 110000-006 | 23.01.2020 | 31.01.2020 | 5 | DURING GVI OF MWW AND HYDR. COMP. WAS WOUND MISSING OR UNREADABLE PLACARD MANIFOLD YELLOW D9337016525000 | PLACARD HAS BEEN INSTALLED PER AMM 11-00-00 PB 001 CONF 00 - PLACARDS AND MARKINGS - DESCRIPTION AND OPERATION.REVISION DATE : NOV 01, 2019 REVISION
OH-LZC | 19.92 | OH-LZC/H-20 C13 | 5272756 | M | C | 11-00 |  | 110000-006 | 23.01.2020 | 31.01.2020 | 6 | DURING GVI OF MWW AND HYDR. COMP. WAS WOUND MISSING OR UNREADABLE PLACARD LAKAGE MEASUREMENT D9337016335000 | PLACARD HAS BEEN INSTALLED PER AMM 11-00-00 PB 001 CONF 00 - PLACARDS AND MARKINGS - DESCRIPTION AND OPERATION.REVISION DATE : NOV 01, 2019 REVISION
OH-LZC | 19.92 | OH-LZC/H-20 C13 | 5272761 | M | C | 11-00 |  | 110000-006 | 23.01.2020 | 31.01.2020 | 2 | LDG: ON THE HYDRAULIC RESERVIOR FILLING PANEL ACCES DOOR WAS FOUND MISSING PLACARD: BEFORE PRESURIZATION HYDR. SYSTEMS.... D9337070926200 | PLACARD HAS BEEN INSTALLED PER AMM 11-00-00 PB 001 CONF 00 - PLACARDS AND MARKINGS - DESCRIPTION AND OPERATION.REVISION DATE : NOV 01, 2019 REVISION
OH-LZC | 19.92 | OH-LZC/H-20 C13 | 5272761 | M | C | 11-00 |  | 110000-006 | 23.01.2020 | 31.01.2020 | 3 | LDG: ON THE HYDRAULIC RESERVIOR FILLING PANEL ACCES DOOR WAS FOUND MISSING SECTION SEAL | THE SECTION SEAL OF THE ACCESS DOOR HYDRAULIC RESERVIOR FILLING PANEL HAS BEEN REPLACED ACC. AMM. 53-35-13-400-002-A, REV.72, REV. DATE NOV. 01/19
OH-LZC | 19.92 | OH-LZC/H-20 C13 | 5272761 | M | C | 11-00 |  | 110000-006 | 23.01.2020 | 31.01.2020 | 4 | LDG: ON THE BLUE HYDRAULIC COMPARTMENT ACCESS DOOR WAS FOUND MISSING SECTION SEAL | THE SECTION SEAL OF THE BLUE HYDRAULIC COMPARTMENT ACCESS DOOR HAS BEEN REPLACED ACC. AMM. 53-35-13-400-002-A, REV.72, REV. DATE NOV. 01/19
OH-LZC | 19.92 | OH-LZC/H-20 C13 | 5272761 | M | C | 11-00 |  | 110000-006 | 23.01.2020 | 31.01.2020 | 5 | LDG: ON THE YELLOW HYDRAULIC COMPARTMENT ACCESS DOOR WAS FOUND MISSING SECTION SEAL | THE SECTION SEAL OF THE YELLOW HYDRAULIC COMPARTMENT ACCESS DOOR HAS BEEN REPLACED ACC. AMM. 53-35-13-400-002-A, REV.72, REV. DATE NOV. 01/19
OH-LZC | 19.92 | OH-LZC/H-20 C13 | 5272761 | M | C | 11-00 |  | 110000-006 | 23.01.2020 | 31.01.2020 | 6 | ON THE GROUND JACK AND MWW WELL LIGHT PANEL WAS FOUND MISSING PACARD | PLACARD HAS BEEN INSTALLED PER AMM 11-00-00 PB 001 CONF 00 - PLACARDS AND MARKINGS - DESCRIPTION AND OPERATION.REVISION DATE : NOV 01, 2019 REVISION
OH-LZC | 19.92 | OH-LZC/H-20 C13 | 5272943 | M | C | 52-10 |  | 521000-03-1 | 23.01.2020 | 01.02.2020 | 1 | ON ALL PAX DOORS WERE FOUND LITTLE TORN UP AREAS PLS REPAIR | THE SEAL ON DOORS HAVE BEEN REPAIRED.AMM 52-11-18REV.72.01NOV/19.
OH-LZC | 19.92 | OH-LZC/H-20 C13 | 5273002 | M | C | 53-10 | FIN WO 4037045 (finding) | 5264197 | 23.01.2020 | 01.02.2020 | 1 | LDG:THE BLUE HYDRAULIC PULSATION DAMPENER 2092GM(PN:485000-27,SN:001356) AND ASSOCIATED HOSE ASSY HAVE BEEN REMOVED IAW AMM 29-12-46,REV.72, 11/19 DUE | THE BLUE HYDRAULIC PULSATION DAMPENER AND ASSOCIATED HOSE HAVE BEEN INSTALLED IAW AMM.: 29-12-46-400-001-A REV.: 72 NOV/01/19
OH-LZC | 19.92 | OH-LZC/H-20 C13 | 5273002 | M | C | 53-10 | FIN WO 4037045 (finding) | 5264197 | 23.01.2020 | 01.02.2020 | 3 | TWO HYDR.RESERVOIR PRESSURIZATION SYS.TUBES(PN:D2917003901400D,D2917003901300D)AND ITS TWO CLAMPS HAVE BEEN REMOVED IAW AMM 29-14-41,REV.72,11/19 DUE | TWO HYDR.RESERVOIR PRESSURIZATION SYS.TUBES AND ITS TWO CLAMPS HAVE BEEN INSTALLED IAW AMM.: 29-14-41,REV.72,NOV/01/19
OH-LZC | 19.92 | OH-LZC/H-20 C13 | 5273002 | M | C | 53-10 | FIN WO 4037045 (finding) | 5264197 | 23.01.2020 | 01.02.2020 | 4 | THE YELLOW HYDR.ELE.PUMP 3075GX (PN:693335,SN:MX619010) HAS BEEN REMOVED IAW AMM 29-24-51,REV.42,11/19, DUE TO ACCESS FOR TI-ANGLE REPAIR WITHIN YELLO | YELLOW HYDR. ELE. PUMP 3075GX (PN:693335,SN:MX9619010) HAS BEEN RE-INSTALLED AS PER AMM:29-24-51-400-001-A
OH-LZC | 19.92 | OH-LZC/H-20 C13 | 5273002 | M | C | 53-10 | FIN WO 4037045 (finding) | 5264197 | 23.01.2020 | 01.02.2020 | 6 | THE TUBES OF CENTER TANK EXTERNAL VENTILATING HAVE BEEN DISCONECTED AND REMOVED. | REMOVED TUBES FROM CENTER-TANK EXTERNAL VENTILATING SYSTEM HAVE BEEN INSTALLED BACK IN ACCORDING TO AMM: 20-21-12-911-001-A, REV 72 01/NOV/2019
OH-LZC | 19.92 | OH-LZC/H-20 C13 | 5273002 | M | C | 53-10 | FIN WO 4037045 (finding) | 5264197 | 23.01.2020 | 01.02.2020 | 7 | PERFORM LEAKAGE TEST REINSTALLED COMPONENTS. | LEAK TEST HAS BEEN PERFORMED.ALL OK EXCEPT HOSE OF YELLOW PUMP.HOSE IS MARKED RED TAPE CHECK TORQUE VALUE AND REPETE TEST
OH-LZC | 19.92 | OH-LZC/H-20 C13 | 5273002 | M | C | 53-10 | FIN WO 4037045 (finding) | 5264197 | 23.01.2020 | 01.02.2020 | 8 | PLS CONTINUE IN YELLOW ELECTRIC PUMP INSTALLATION AS PER AMM: 29-24-51-400-001-A FROM SUBTASK 29-24-51-860-053-A PREPARATION FOR TEST AND TEST ITSELF | YELLOW EL.PUMP INST.TEST HAS BEEN PERFORMED IAW AMM 29-24-51,REV.72,11/19.TEST OK UPSTREAM BLEEDING OF THE YELLOW E-PUMP HAS BEEN PERFORMED IAW AMM 2
OH-LZC | 19.92 | OH-LZC/H-20 C13 | 5273002 | M | C | 53-10 | FIN WO 4037045 (finding) | 5264197 | 23.01.2020 | 01.02.2020 | 9 | PLS CONTINUE IN YELLOW POWER ACCUMULATOR INSTALLATION AS PER AMM:29-13-42-400-001-A FROM SUBTASK: 29-13-42-790-050A - TEST AND BLEEDING PROCEDURE OF T | YELLOW ACCU INST.TEST HAS BEEN PERFORED IAW AMM 29-13-42,REV.72,11/19.TEST OK BLEEDING PROCEDURE OF THE YELLOW HYD.SYS DOWNSTREAM OF ENG PUMP HAS BEE
OH-LZC | 19.92 | OH-LZC/H-20 C13 | 5273002 | M | C | 53-10 | FIN WO 4037045 (finding) | 5264197 | 23.01.2020 | 01.02.2020 | 12 | DURING SERVICEING OF YELLOW ACUMULATOR WAS FOUND GAUGE NITROGEN PRESSURE FAILURE. | YELLOW ACC PRESSURE GAUGE HAS BEEN REPLACED IW CMM 29-11-12,REV.08
OH-LZC | 19.92 | OH-LZC/H-20 C13 | 5273002 | M | C | 53-10 | FIN WO 4037045 (finding) | 5264197 | 23.01.2020 | 01.02.2020 | 13 | CONTINUE IN TEST WORKSTEP#11 | THE BLEEDING PROCEDURE OF THE BLUE HYDRAULIC SYSTEM DOWNSTREAM OF THE BLUE E-PUMP HAS BEEN PERFORMED ACC. TO AMM TASK 29-00-00-870-009 REV.72.
OH-LZC | 19.92 | OH-LZC/H-20 C13 | 5273002 | M | C | 53-10 | FIN WO 4037045 (finding) | 5264197 | 23.01.2020 | 01.02.2020 | 14 | REPETE LEAK TEST YELLOW PUMP SEE WORKSTEP#7 | YELLOW HYDR.EL.PUMP SUCTION TUBE HAS BEEN DISCONNECTED AND INSPECTED,DEBRISH FOUND IN THE THREAD.AFTER CLEANING AND RE-INSTALLATION OF SUCTION TUBE TO
OH-LZC | 19.92 | OH-LZC/H-20 C13 | 5273183 | M | C | 57-50 |  | 575159-01-2 | 23.01.2020 | 01.02.2020 | 1 | EXT, R/H WING, BOTTOM SKIN/REAR SPAR, INB. OF SUPPORT RIB 5, THERE WERE FOUND PLACES WITH DETERIORATED PAINT. MARKED WITH RED TAPE. | PAINT HAS BEEN REPAIRED ACC TO SRM 51-75-12 REV.131 , 03-DEC-19
OH-LZC | 19.92 | OH-LZC/H-20 C13 | 5273192 | M | C | 20-20 |  | 202800-01-1 | 23.01.2020 | 25.01.2020 | 1 | EXT, R/H WING, FLAP TRACK FAIRING 4, THERE WAS FOUND DAMAGED BONDING LEAD | THE LEAD BONDING ON R/H WING FLAP TRACK FAIRING #4 HAS BEEN INSTALED IAW AMM 20-28-00 REV.72 1.NOV.2019
OH-LZC | 19.92 | OH-LZC/H-20 C13 | 5273192 | M | C | 20-20 |  | 202800-01-1 | 23.01.2020 | 25.01.2020 | 2 | EXT, R/H WING, FLAP TRACK FAIRING 2, THERE WAS FOUND DAMAGED BONDING LEAD | EXT. R/H WING FLAP TRACK FAIRING 2 - THE BONDING-LEAD HAS BEEN INSTALLED ON FLAP TRACK FAIRING 2 PER AMM 20-28-00 REV.72, 1.NOV.2019
OH-LZC | 19.92 | OH-LZC/H-20 C13 | 5273192 | M | C | 20-20 |  | 202800-01-1 | 23.01.2020 | 25.01.2020 | 3 | EXT, R/H WING, SPOILER 2, THERE WAS FOUND DAMAGED BONDING LEAD | THE LEAD BONDING ON R/H WING SPOILER#2 HAS BEEN INSTALED IAW AMM 20-28-00 REV.72 1.NOV.2019
OH-LZC | 19.92 | OH-LZC/H-20 C13 | 5273192 | M | C | 20-20 |  | 202800-01-1 | 23.01.2020 | 25.01.2020 | 4 | EXT, R/H WING, SPOILER 5, THERE WAS FOUND DAMAGED BONDING LEAD | THE LEAD BONDING ON R/H WING SPOILER#5 HAS BEEN INSTALED IAW AMM 20-28-00 REV.72 1.NOV.2019
OH-LZC | 19.92 | OH-LZC/H-20 C13 | 5273194 | M | C | 28-20 |  | 282100-07-1 | 23.01.2020 | 01.02.2020 | 1 | ENG#1: L/H PYLON;THE FUEL FEED PIPES WERE REMOVED FOR INSPECTION AS REQUESTED PER TC.282100-07-1. 1.BOTH CONNECTOR P/N:ABS0108-150 INNER BORE IS WORN | BOTH CONNECTOR P/N:ABS0108-150,THE PIPE ASSEMBLY P/N D2821032000000 AND PIPE ASSEMBLY P/N D2821030200000 HAVE BEEN REPLACED IAW AMM TASK 28-20-00-960-
OH-LZC | 19.92 | OH-LZC/H-20 C13 | 5273194 | M | C | 28-20 |  | 282100-07-1 | 23.01.2020 | 01.02.2020 | 2 | DO A VISUAL CHECK OF THE PYLON FUEL FEED-PIPE IAW AMM TASK 28-21-00-790-002 AND MAKE SURE THAT THERE ARE NO FUEL LEAKS. | LEAK CHECK HAS BEEN PERFORMED IAW AMM TASK 28-21-00-790-002, REV.72, NOV 01/19. NO LEAKAGE FOUND.
OH-LZC | 19.92 | OH-LZC/H-20 C13 | 5273196 | M | C | 20-20 |  | 202800-01-1 | 23.01.2020 | 25.01.2020 | 2 | EXT, L/H WING, SLAT 2, THERE WAS FOUND DAMAGED BONDING LEAD | EXT. L/H WING SLAT 2 - THE BONDING-LEAD HAS BEEN INSTALLED ON L/H SLAT NO.2 PER AMM 20-28-00 REV.72, 1.NOV.2019
OH-LZC | 19.92 | OH-LZC/H-20 C13 | 5273196 | M | C | 20-20 |  | 202800-01-1 | 23.01.2020 | 25.01.2020 | 3 | THE R/H EMERGENCY [AFT] DOOR THERE WAS FOUND DAMAGED BONDING LEAD | THE BONDING-LEAD HAS BEEN INSTALLED ON R/H EMERGENCY DOOR AMM 20-28-00 REV.72, 1.NOV.2019
OH-LZC | 19.92 | OH-LZC/H-20 C13 | 5273197 | M | C | 57 |  | ZL-575-01-1 | 23.01.2020 | 01.02.2020 | 1 | L/H WING - AILERON TOP SKIN - THERE HAVE BEEN FOUND BONDING STRIPS DEBONDED. BONDING STRIPS REF.: SRM 57-61-21-03-A,FIGURE 03 (SHEET 01),ITEMS 85,120. | SEE #2# WORKSTEP FOR REPAIR INSTRUCTION.
OH-LZC | 19.92 | OH-LZC/H-20 C13 | 5273197 | M | C | 57 |  | ZL-575-01-1 | 23.01.2020 | 01.02.2020 | 2 | REPLACE DISBONDED BONDING STRIP PER CMM TASK 57-61-21-400-805-A01 AS ATTACHED. | COM - THE BONDINGS STRIPS HAVE BEEN REPLACED PER CMM TASK 57-61-21-400-805-A01.
OH-LZC | 19.92 | OH-LZC/H-20 C13 | 5273202 | M | C | 52-20 |  | 522206-01-1 | 23.01.2020 | 28.01.2020 | 1 | ONE DOOR STOP WAS FOUND CRACKED ON AFT R/H EMER DOOR MARKED WITH RED TAPE PLS REPAIR | DOOR STOP WAS REPLACED IAW 52-22-31-400-001, REV.72, 1.NOV.2019.
OH-LZC | 19.92 | OH-LZC/H-20 C13 | 5273204 | M | C | 21-00 | FIN WO 4468027 (finding) | 5263625 | 23.01.2020 | 31.01.2020 | 1 | INT: REHEATER R/H THE ROPE (PN: 9094A0011-01) WAS FOUND DETERIORATED. MARKED RED TAPE | THE CABLE HAS BEEN REPLACED IAW AMM TASK 21-52-31-400-001-A; REV.72; REV.DATE NOV 01/2019
OH-LZC | 19.92 | OH-LZC/H-20 C13 | 5273204 | M | C | 21-00 | FIN WO 4468027 (finding) | 5263625 | 23.01.2020 | 31.01.2020 | 2 | DUIRING AC INSTALATION FINDING :CLAMP FROM L/H CONDENSER TORN | THE CLAMP HAS BEEN INSTALLED IAW AMM 51-49-00, REV.131; REV.DATE DEC 03/2019
OH-LZC | 19.92 | OH-LZC/H-20 C13 | 5273216 | M | C | 52-20 |  | 522203-01-1 | 23.01.2020 | 28.01.2020 | 1 | TWO DOOR STOPS WERE FOUND CRACKED ON THE FWD L/H EMER. DOOR MARKED WITH RED TAPE PLS REPAIR | DOOR STOPS WERE REPLACED IAW 52-22-31-400-001, REV.72, 1.NOV.2019.
OH-LZC | 19.92 | OH-LZC/H-20 C13 | 5273219 | M | C | 78-00 | FIN WO 4466444 (finding) | 5263456 | 23.01.2020 | 31.01.2020 | 2 | ENG #2 R/H T/R HAS BEEN REMOVED FOR WELDING REPAIR IAW AMM 78-32-11-000-002-A REV. 72 NOV.01/19 | ENG #2 R/H T/R HAS BEEN INSTALLED ACC. AMM. 78-32-11-400-002-A,RE. 72, REV. DATE NOV. 01/19
OH-LZC | 19.92 | OH-LZC/H-20 C13 | 5273219 | M | C | 78-00 | FIN WO 4466444 (finding) | 5263456 | 23.01.2020 | 31.01.2020 | 3 | ENG #2 R/H FAN COWL HAS BEEN REMOVED FOR T/R REMOVAL IAW AMM 71-13-11-000-041-A REV.72 NOV.01/19 | ENG #2 R/H FAN COWL HAS BEEN INSTALLED IAW AMM 71-13-11-400-041-A REV.72 NOV.01/19
OH-LZC | 19.92 | OH-LZC/H-20 C13 | 5273219 | M | C | 78-00 | FIN WO 4466444 (finding) | 5263456 | 23.01.2020 | 31.01.2020 | 4 | ENG#2 R/H T/R: AFT AND MID T/R HINGE BEARINGS WERE FOUND WORN AND LOOSENED. REPLACE PER PMS 01-05-26. | ENG 2, R/H T/R MID AND AFT T/R HINGE BEARINGS HAVE BEEN REPLACED IAW PMS 01-05-26 REV 48, FEB 01/19
OH-LZC | 19.92 | OH-LZC/H-20 C13 | 5273222 | M | C | 78-00 | FIN WO 4466444 (finding) | 5263456 | 23.01.2020 | 28.01.2020 | 1 | ENG#2 R/H T/R: LOWER HEAT SHIELD(P/N:321-475-052-6,REF.CMM78-32-36, ITEM 972A) OF THE R/H T/R WAS FOUND CHAFED. DAMAGE LOCATION: 130 MM FROM FWD EDG | SHM: THE LOWER HEAT SHIELD(P/N:321-475-052-6,REF.CMM78-32-36, ITEM 972A) OF THE R/H T/R HAS BEEN REPLACED PER SRM. 51-42-11, REV 131 DEC. 03/19
OH-LZC | 19.92 | OH-LZC/H-20 C13 | 5273228 | M | C | 55 |  | 202800-01-1 | 23.01.2020 | 24.01.2020 | 1 | R/H AND L/H ELEVATOR - THERE HAVE BEEN FOUND SOME BONDING LEADS IN INCORRECT CONDITION | THE LEAD-BONDING ON L/H AND R/H ELEVATORS HAVE BEEN CHANGED FOR NEW IAW AMM: 20-28-00 REV.72 01/NOV/2019
OH-LZC | 19.92 | OH-LZC/H-20 C13 | 5273254 | M | C | 28-40 | FIN WO 4761375 (finding) | 5265524 | 24.01.2020 | 01.02.2020 | 1 | THE PARTS FROM FUEL ACCESS DOORS 540 AB,BB,CB,QB AND 640 AB,BB,CB,HB,QB WERE FOUND UNSERVICEABLE. | THE PARTS FROM FUEL ACCESS DOORS 540 AB,BB,CB,QB AND 640 AB,BB,CB,HB,QB HAVE BEEN CHANGED AND INSTALLED.AMM 57-27-11-400-001-A.REV 72,NOV 01/2019.
OH-LZC | 19.92 | OH-LZC/H-20 C13 | 5273254 | M | C | 28-40 | FIN WO 4761375 (finding) | 5265524 | 24.01.2020 | 01.02.2020 | 2 | EXT-THE FUEL ACCESS PANEL 640HB WAS FOUND CORRODED AROUND SCREWS HOLE. | THE CORROSION ON THE FUEL ACCESS PANEL 640HB HAVE BEEN BLENDED.THE BLENDING IS OUT OF SRM LIMIT.SRM 57-27-11-283-003.REV 131,DEC 03/2019.
OH-LZC | 19.92 | OH-LZC/H-20 C13 | 5273254 | M | C | 28-40 | FIN WO 4761375 (finding) | 5265524 | 24.01.2020 | 01.02.2020 | 3 | PLS PERFORM LEAK CHECK FUEL ACCESS DOORS 540 AB,BB,CB,NB,QB AND 640 AB,BB,CB,QB | THE LEAK CHECK FUEL ACCESS DOORS 540 AB,BB,CB,NB,QB AND 640 AB,BB,CB,QB HAVE BEEN PERFORMED. RESULT: NO LEAK
OH-LZC | 19.92 | OH-LZC/H-20 C13 | 5273287 | M | C | 11-00 |  | 110000-006 | 24.01.2020 | 30.01.2020 | 1 | FOUND SOME WORN PLACARDS AT BOTH ENGINES AND PYLON | ALL WORN PLACARDS HAS BEEN REPLACED IAW AMM 11-24-71 REV.72 DEC.01/19
OH-LZC | 19.92 | OH-LZC/H-20 C13 | 5273303 | M | C | 25-20 |  | 252200-001 | 24.01.2020 | 01.02.2020 | 1 | ATTENDANT SEAT COVERS AND CUSHIONS FOUND DETERIORATED | ATTENDANT SEAT COVERS AND CUSHIONS HAS BEEN REPLACED AMM 25-10-00 REV.72 NOV.1
OH-LZC | 19.92 | OH-LZC/H-20 C13 | 5273353 | M | C | 53 | FIN WO 4423892 (finding) | 5264391 | 24.01.2020 | 03.02.2020 | 1 | A320-53-1374, DOUBLE JOGGLE AREA, FR20, L/H SIDE: THE CRACK WAS NOTED IN THE HOLE 12 IN THE FRAME 20 LAYER AT 4 O´CLOCK (LOOKING FROM OUTBOARD TO INBD | PERFORM REPAIR PER AIRBUS R53113041 REPAIR DRAWING AS ATTACHED.
OH-LZC | 19.92 | OH-LZC/H-20 C13 | 5273353 | M | C | 53 | FIN WO 4423892 (finding) | 5264391 | 24.01.2020 | 03.02.2020 | 2 | PERFORM REPAIR PER AIRBUS REPAIR R53113041 | THE AFECTED HOLE 12 (ONLY FRAME) HAS BEEN REAMED TO DIAMETER 9,45 MM PER AIRBUS REPAIR R53113041 FLOW CHART 2/3.
OH-LZC | 19.92 | OH-LZC/H-20 C13 | 5273353 | M | C | 53 | FIN WO 4423892 (finding) | 5264391 | 24.01.2020 | 03.02.2020 | 3 | REPAIR INSPECTION | REPAIR INSPECTION PER RDAS 80744688/004/2020, ISSUE A PER PART 21A.435 CLASSIFICATION- MAJOR REPAIR LIFE LIMITATION- 6 MONTHS
OH-LZC | 19.92 | OH-LZC/H-20 C13 | 5273354 | M | C | 53 | FIN WO 4423966 (finding) | 5264390 | 24.01.2020 | 03.02.2020 | 2 | PERFORM REPAIR PER AIRBUS REPAIR R53113041 | THE FASTENERS IN HOLE E AND HOLE F HAVE BEEN REMOVED PER REPAIR R53113041 FLOW CHART 1.
OH-LZC | 19.92 | OH-LZC/H-20 C13 | 5273354 | M | C | 53 | FIN WO 4423966 (finding) | 5264390 | 24.01.2020 | 03.02.2020 | 3 | REPAIR INSPECTION | INSPECTION PER RDAS 80744677/007/2020, ISSUE A PER PART 21A.435 CLASSIFICATION - MAJOR REPAIR LIFE LIMITATION - 6 MONTHS.
OH-LZC | 19.92 | OH-LZC/H-20 C13 | 5273357 | M | C | 53-10 |  | 531135-01-2 | 24.01.2020 | 01.02.2020 | 1 | WIDSHIELD SIDE POST UPPER ATTACHMENT, L/H SIDE, NTM 531135: THE CRACK OR OTHER DAMAGE WAS NOTED ON L/H SIDE IN THE INBD OPEN HOLE IN THE AFT HORIZONTA | DAMAGE HOLE HAS BEEN REAMED ON 8,3MM DIAMETER
OH-LZC | 19.92 | OH-LZC/H-20 C13 | 5273357 | M | C | 53-10 |  | 531135-01-2 | 24.01.2020 | 01.02.2020 | 2 | REFERENCE: CORR. 80742855_007 SHM: 1. REAM ALL LAYERS UP TO 8.296-8.335MM DIAMETER. 2. IF THE DEFECT IS NOT REMOVED, REAM ALL LAYERS UP TO 8.692- | ITEMS 1,2,3,6 HAVE BEEN PERFORMED IN WORK STEP #1# ITEM 6: USED FASTENERS ABS0114V6-10 + NAS1726-6E
OH-LZC | 19.92 | OH-LZC/H-20 C13 | 5273358 | M | C | 53-10 |  | ZL-100-02-1 | 24.01.2020 | 03.02.2020 | 1 | NICK WAS FOUND AT FUSELAGE SKIN NEAR FR 49 (FR49 -50MM) AND BETWEEN STRG 28R-29R ( 80MM BELOW STRG 28R) | THE NICK HAS BEEN REMOVE PER SRM 51-73-00, REV. 131, 03-DEC-19. DIMENSION OF BLEND OUT: DIA= 20MM MAX. D= 0,13MM
OH-LZC | 19.92 | OH-LZC/H-20 C13 | 5273358 | M | C | 53-10 |  | ZL-100-02-1 | 24.01.2020 | 03.02.2020 | 2 | RESTORE PAINT PER SRM 51-75-12 ACTUAL REVISION | PAINT HAS BEEN RESTORED PER SRM 51-75-12, REV.131, 03-DEC-19
OH-LZC | 19.92 | OH-LZC/H-20 C13 | 5273358 | M | C | 53-10 |  | ZL-100-02-1 | 24.01.2020 | 03.02.2020 | 3 | INSPECTIONS LIMITS | INSPECTIONS LIMITS OF REPAIR ( AREA 15) PER SRI 53-41-11-205-021, REV. 131, 03-DEC-19. FIRST INSPECTION FROM REPAIR: 1 300FC, FH NOT APPLICABLE. SUBS
OH-LZC | 19.92 | OH-LZC/H-20 C13 | 5273385 | M | C | 25-20 |  | 252000-004 | 24.01.2020 | 01.02.2020 | 1 | MANY PARTS FROM PAX CABIN SENT TO PAINTSHOP PLS REFRESH PAINT | PAINT HAS BEEN REPAIRED ACC TO AMM 25-20-00-00, REV.72, NOV.01.
OH-LZC | 19.92 | OH-LZC/H-20 C13 | 5273451 | M | C | 57-50 | FIN WO 4677280 (finding) | 5264454 | 24.01.2020 | 31.01.2020 | 2 | AFTER MODIFY THE RH OUTBOARD FLAP PER SB A320-57-1199 WAS FOUND REMAINING DAMAGE IN MODIFED AREA. DAMAGED DIMENSIONS: L-11 MM W-5 MM MAX DEPTH-0,75 | NDT: HFEC INSPECTION HAS BEEN PERFORMED ACC. TO NTM 51-10-08-250-802-A01 REV.126 RESULT: NO CRACK NOTED INSTRUMENT USED: FOERSTER DEFECTOMETER M 1.837
OH-LZC | 19.92 | OH-LZC/H-20 C13 | 5273558 | M | C | 27-50 |  | 275144-01-1 | 24.01.2020 | 01.02.2020 | 1 | EXT. R/H OUTBOARD FLAP - THE PLATE-PRESSURE WAS FOUND CHAFFED. | THE PLATE-PRESSURE HAS BEEN INSTALLED PER AMM 20-21-11 REV.72 NOV/2019
OH-LZC | 19.92 | OH-LZC/H-20 C13 | 5273558 | M | C | 27-50 |  | 275144-01-1 | 24.01.2020 | 01.02.2020 | 2 | EXT. L/H OUTBOARD FLAP - THE PLATE-PRESSURE WAS FOUND CHAFFED. | THE PLATE-PRESSURE HAS BEEN INSTALLED PER AMM 20-21-11 REV.72 NOV/2019
OH-LZC | 19.92 | OH-LZC/H-20 C13 | 5275375 | M | C | 57-40 |  | ZL-500-02-1 | 24.01.2020 | 01.02.2020 | 2 | EXT < LAK > DURING GVI ON R/H SIDE SLATS NO.2, 3 AND 4 LOWER SURFACE TRAILING EDGE WERE FOUND CHAFED PAINT. ON L/H SIDE SLATS NO.1, 2, 3 AND 4 LOWER | PAINT HAS BEEN REPAIRED ACC TO SRM 51-75-12 REV.131 , 03-DEC-19 PERFORMED SIGN VOHRADSV
OH-LZC | 19.92 | OH-LZC/H-20 C13 | 5275375 | M | C | 57-40 |  | ZL-500-02-1 | 24.01.2020 | 01.02.2020 | 3 | EXT. > LAK < DURING GVI ON R/H SIDE SLATS NO.1, 2, 3 AND 5 UPPER AND LOWER SKIN WERE FOUND CHAFED PAINT. ON L/H SIDE SLATS NO.1, 2, 3, 4, 5 UPPER AND | PAINT HAS BEEN REPAIRED ACC TO SRM 51-75-12 REV.131 , 03-DEC-19 PERFORMED SIGN VOHRADSV
OH-LZC | 19.92 | OH-LZC/H-20 C13 | 5275446 | M | C | 05-40 |  | ZL-500-02-1 | 24.01.2020 | 25.01.2020 | 1 | EXT. R/H OUTBOARD FLAP - THE SHEET ON UPPER SKIN OF FLAP WAS FOUND CRACKED | THE SHEET PLATE ON UPPER SKIN HAS BEEN REPLACED PER AMM 20-21-11 REV.72, 1.NOV.2019
OH-LZC | 19.92 | OH-LZC/H-20 C13 | 5275446 | M | C | 05-40 |  | ZL-500-02-1 | 24.01.2020 | 25.01.2020 | 2 | EXT. L/H OUTBOARD FLAP - THE SHEET ON UPPER SKIN OF FLAP WAS FOUND CRACKED | EXT. L/H OUTBD FLAP - THE SHEET PLATE ON UPPER SKIN HAS BEEN REPLACED.PER AMM 20-21-11 REV.72, 1.NOV.2019
OH-LZC | 19.92 | OH-LZC/H-20 C13 | 5275463 | M | C | 27-00 |  | ZL-500-02-1 | 24.01.2020 | 29.01.2020 | 2 | EXT. R/H SLAT 2 - DURING GVI ON SLAT 2 WERE FOUNDS WORN SEALS. | EXT. - R/H SLAT NO.2 - THE SEALS ON SLAT NO.2 HAVE BEEN REPLACED IAW AMM 20-21-11-911-001-A REV.72 NOV 01/19.
OH-LZC | 19.92 | OH-LZC/H-20 C13 | 5275463 | M | C | 27-00 |  | ZL-500-02-1 | 24.01.2020 | 29.01.2020 | 3 | EXT. R/H SLAT 3 / DURING GVI ON SLAT 3 WAS FOUND WORN SEAL. | EXT. - R/H SLAT NO.3 - THE SEAL ON SLAT NO.3 HAS BEEN REPLACED IAW AMM 20-21-11-911-001-A REV.72 NOV 01/19.
OH-LZC | 19.92 | OH-LZC/H-20 C13 | 5275463 | M | C | 27-00 |  | ZL-500-02-1 | 24.01.2020 | 29.01.2020 | 4 | EXT. R/H SIDE BETWEEN SLAT 2 AND 3 - DURING GVI BETWEEN SLAT 2 AND 3 WERE FOUND TORN BONDING-LEAD AND TORN SEAL-WEATHER | EXT. R/H WING BETWEEN SLAT 2 AND 3 - THE BONDING-LEAD HAS BEEN INSTALLED BETWEEN SLAT 2 AND 3 PER AMM 20-28-00 REV.72, 1.NOV.2019
OH-LZC | 19.92 | OH-LZC/H-20 C13 | 5275463 | M | C | 27-00 |  | ZL-500-02-1 | 24.01.2020 | 29.01.2020 | 5 | EXT.- ON L/H WING, SLAT#1 {OUTBOARD E.}, THERE WAS FOUND SEAL WORN | THE SEAL OF L/H SLAT NO.1 HAS BEEN REPLACED IAW AMM 20-21-11-911-001-A REV.72 NOV 01/19.
OH-LZC | 19.92 | OH-LZC/H-20 C13 | 5275463 | M | C | 27-00 |  | ZL-500-02-1 | 24.01.2020 | 29.01.2020 | 6 | EXT. R/H SLAT 5 - DURING GVI ON SLAT 5 WAS FOUND WORN SEAL | EXT. - R/H SLAT NO.5 - THE SEAL ON SLAT NO.5 HAS BEEN REPLACED IAW AMM 20-21-11-911-001-A REV.72 NOV 01/19.
OH-LZC | 19.92 | OH-LZC/H-20 C13 | 5275466 | M | C | 05-40 |  | ZL-500-02-1 | 24.01.2020 | 29.01.2020 | 1 | KLE- EXT.- ON L/H WING FIX.LEDING EDGE, BEHIND SLOT#4, THERE WAS FOUND LOOSE RIVET. | SHM: THE RIVETS ON L/H WING FIX.LEDING EDGE, BEHIND SLOT#4, HAVE BEEN CHANGED PER DWG:D57459075008
OH-LZC | 19.92 | OH-LZC/H-20 C13 | 5275466 | M | C | 05-40 |  | ZL-500-02-1 | 24.01.2020 | 29.01.2020 | 2 | KLE- EXT.- ON R/H WING, FIX LEADING EGD, BEHIND SLOT#4,THERE WAS FOUND LOOSE RIVET | SHM: THE RIVETS ON R/H WING FIX.LEDING EDGE, BEHIND SLOT#4, HAVE BEEN CHANGED PER DWG:D57459075008
OH-LZC | 19.92 | OH-LZC/H-20 C13 | 5275474 | M | C | 57-50 |  | 575221-01-1 | 24.01.2020 | 28.01.2020 | 1 | EXT. R/H INBOARD FLAP - DENT WAS FOUND ON LOWER SKIN OF FLAP. LOCATION: 160MM FROM TRAILING EDGE 770MM FROM OUTBOARD EDGE | DENT HAS BEEN MEASURED PER SRM 57-52-00-283-021 REV.131 DEC/2019 D=0.1MM L=55MM DENT IS IN ZONE 2 DENT IS IN LIMIT PER SRM 57-52-00-283-021 REV.131
OH-LZC | 19.92 | OH-LZC/H-20 C13 | 5275495 | M | C | 05-40 |  | ZL-500-02-1 | 24.01.2020 | 28.01.2020 | 1 | EXT. R/H OUTBOARD FLAP - THE CRUISE ROLLER ON FLAP WAS FOUND LOOSEN. | THE CRUISE ROLLER OF R/H OUTBOARD FLAP HAS BEEN INSTALLED IAW AMM 20-21-11-911-001-A REV.72, NOV 01/19.
OH-LZC | 19.92 | OH-LZC/H-20 C13 | 5275495 | M | C | 05-40 |  | ZL-500-02-1 | 24.01.2020 | 28.01.2020 | 2 | EXT. L/H OUTBOARD FLAP - THE CRUISE ROLLER ON FLAP WAS FOUND LOOSEN. | THE CRUISE ROLLER OF L/H OUTBOARD FLAP HAS BEEN INSTALLED IAW AMM 20-21-11-911-001-A REV.72, NOV 01/19.
OH-LZC | 19.92 | OH-LZC/H-20 C13 | 5275496 | M | C | 05-40 |  | ZL-500-02-1 | 24.01.2020 | 28.01.2020 | 1 | EXT. L/H WING OUTBOARD FLAP-TAB -DENT WAS FOUND ON LOWER SKIN OF FLAP-TAB LOCATION - FROM T/E=20MM FROM OUTB. EDGE=2360MM | DENT HAS BEEN MEASURED PER SRM 57-53-00-283-061 DIMENSION-D=0.125MM L=10MM NO RAPAIR NACESSERY IAW SRM 57-53-00-283-061 REV.131 DEC/03/
OH-LZC | 19.92 | OH-LZC/H-20 C13 | 5275497 | M | C | 05-40 |  | ZL-500-02-1 | 24.01.2020 | 28.01.2020 | 1 | EXT. L/H INBOARD FLAP - THE CUSHION SEAL ON FLAP WAS FOUND CHAFFED | THE CUSHION SEAL ON L/H FLAP HAS BEEN INSTALLED IAW AMM 20-21-11-911-001-A REV.72, NOV 01/19.
OH-LZC | 19.92 | OH-LZC/H-20 C13 | 5275521 | M | C | 57-50 |  | 575164-01-4 | 25.01.2020 | 01.02.2020 | 1 | EXT: REQUIRED MATERIAL FOR CORRECT INSTALLATION | THE MATERIAL FOR CORRECT INSTALLATION HAVE BEEN INSTALLED PER AMM 20-21-11 REV.72 NOV/2019
OH-LZC | 19.92 | OH-LZC/H-20 C13 | 5275523 | M | C | 05-20 | (finding) | 5265588 | 25.01.2020 | 28.01.2020 | 1 | EXT. MLG - PLEASE PERFORM LUBRICATION OF L/H AND R/H FLAP TRACKS NO.1,2,3,4 DUE TO TECHNICIAL CLEANING | THE L/H AND R/H FLAP TRACKS NO.1,2,3,4 HAVE BEEN LUBRICATED IAW AMM 12-22-27-640-004-A REV.72, NOV 01/19.
OH-LZC | 19.92 | OH-LZC/H-20 C13 | 5275543 | M | C | 53 | FIN WO 4305476 (finding) | 5264267 | 25.01.2020 | 03.02.2020 | 1 | INSPECTION OF SB A320-53-1338 | SB A320-53-1338 PERFORMED IN FIN WO4305476 AND CSAT WO5264267 MUST BE INSPECTED PER SB A320-53-1411. REPETITIVE INTERVAL: 17 300FC FROM SB A320-53-13
OH-LZC | 19.92 | OH-LZC/H-20 C13 | 5275551 | M | C | 53 | FIN WO 4305505 (finding) | 5264264 | 25.01.2020 | 03.02.2020 | 1 | INSPECTION OF SB A320-53-1337 | SB A320-53-1337 PERFORMED IN FIN WO4305505 AND CSAT WO5264264 MUST BE INSPECTED PER SB A320-53-1410. REPETITIVE INTERVAL: 17 300FC FROM SB A320-53-13
OH-LZC | 19.92 | OH-LZC/H-20 C13 | 5275554 | M | C | 78-30 | FIN WO 4444303 (finding) | 5263418 | 25.01.2020 | 29.01.2020 | 1 | ENG #1 INNER T/R FOUND CHAFFING OF LWR PRESS HYDRAULIC HOSE TO ACTUATOR FIRE PROTECTIVE COATING. CHAFFED THROUGH COATING UP TO STEEL BRAID. THIS NOT | HYDR. HOSE REPLACED I.A.W. AMM 78-31-49 REV.72
OH-LZC | 19.92 | OH-LZC/H-20 C13 | 5275568 | M | C | 36-10 |  | 361148-01-1 | 26.01.2020 | 27.01.2020 | 1 | ENG #1 INSULATION MUFF OF THE BLEED AIR DUCT WAS FOUND TORN. | INSULATION MUFF OF THE BLEED AIR DUCT HAS BEEN REPLACED IAW AMM 36-11-48-400-004-A.REV 72.
OH-LZC | 19.92 | OH-LZC/H-20 C13 | 5275570 | M | C | 25-20 | (finding) | 5267145 | 26.01.2020 | 01.02.2020 | 1 | INT: AFTER HALF PART OF CARPET REMOVING: SOME PANELS FROM PAX CABIN WERE FOUND DELAMINATED/PEEL OF SKIN > REMOVED AND SENT TO WORKSHOP. | THE FLOOR PANELS HAVE BEEN REPAIRED BY CM PROJECTS AND INSTALLED IAW AMM 53-00-00 REV.72, 01/NOV/2019.
OH-LZC | 19.92 | OH-LZC/H-20 C13 | 5275570 | M | C | 25-20 | (finding) | 5267145 | 26.01.2020 | 01.02.2020 | 2 | TRH: AFTER REMOVAL THE REMINDER OF CARPET >> 232XF,231HG,251AG,251BG,251AF,251GF,251HF,252NF,251PF,252TF,251WF PANELS SKIN WERE PELT OFF. | THE FLOOR PANELS HAVE BEEN REPAIRED BY CM PROJECTS AND INSTALLED IAW AMM 53-00-00 REV.72, 01/NOV/2019.
OH-LZC | 19.92 | OH-LZC/H-20 C13 | 5275570 | M | C | 25-20 | (finding) | 5267145 | 26.01.2020 | 01.02.2020 | 3 | INT: AFTER CARPET REMOVING: SOME PHOTOLUM STRIPS FROM PAX CABIN WERE FOUND DISLOCATED/UNSTUCKED. | THE PHOTOLUM STRIPS INSTALLED PER ACCORDING DRAWING.
OH-LZC | 19.92 | OH-LZC/H-20 C13 | 5275570 | M | C | 25-20 | (finding) | 5267145 | 26.01.2020 | 01.02.2020 | 4 | AFTER CARPET REMOVAL FINDING: PHOTOLUM.FLOOR MARKING SYSTEM COVERS WERE FOUND CRACKED. | THE FLOOR MARKING SYSTEM COVER HAS BEEN INSTALLED AMM 33-51-21/REV.72/01NOV/19.
OH-LZC | 19.92 | OH-LZC/H-20 C13 | 5275583 | M | C | 53 | FIN WO 4052167 (finding) | 5264369 | 26.01.2020 | 29.01.2020 | 1 | VERTICAL STIFFENER FWD C/C WAS REMOVED AT FR 35,1 STR31-32LH AND RH DUE TO ACCESS FOR COLDWORKING DURING PERFORMANCE OF SB A320-53-1348 AND SB A320 5 | VERTICAL STIFFENER FWD C/C HAS BEEN INSTALLED AT FR 35,1 R/H AND 35,1 L/H STR 31-32 PER DWG: D53235017_002 REV.131 DEC.03/19
OH-LZC | 19.92 | OH-LZC/H-20 C13 | 5275584 | M | C | 53-20 | FIN WO 2519824 (finding) | 5264238 | 26.01.2020 | 29.01.2020 | 1 | VERTICAL STIFFENER FWD C/C WAS REMOVED AT FR 35,2 STR31-32LH AND RH DUE TO ACCESS FOR COLDWORKING DURING PERFORMANCE OF SB A320-53-1349 AND SB A320-5 | VERTICAL STIFFENER FWD C/C HAVE BEEN INSTALLED AT FR 35,2 STR 31-32 L/H AND R/H PER DWG: D53235018004 REV.131 DEC.03/19
OH-LZC | 19.92 | OH-LZC/H-20 C13 | 5275588 | M | C | 05-20 |  | 052000-001 | 26.01.2020 | 26.01.2020 | 1 | E1+E2 FOUND WORN TEFLON BUSHING AT HYDRAULIC PRESSURE TUBES FROM HYDRAULIC PUMP TO DISCONNECT PANEL. | ALL WORN BUSHING HAVE BEEN REPLACED IAW AMM 29-13-49 REV.72 NOV.01/19
OH-LZC | 19.92 | OH-LZC/H-20 C13 | 5275643 | M | C | 25-20 |  | 252300-001 | 27.01.2020 | 01.02.2020 | 2 | 2 RECEPTACLES AT THE LOWER LINING PANEL 120VU ARE BROKEN >> NEEDS REPLACEMENT. | BOTH RECEPTACLES HAVE BEEN REPLACED PER SRM 51-42-11 REV.131, 03/DEC/2019.
OH-LZC | 19.92 | OH-LZC/H-20 C13 | 5275824 | M | C | 23 | FIMN WO 4459445 (finding) | 5264092 | 27.01.2020 | 31.01.2020 | 1 | THE GROUND BLOCK 7252VG MISSING. IMPOSSIBLE INSTALL WIRES 2334-8231 AND 2334-8234. | SEE STEP 3.
OH-LZC | 19.92 | OH-LZC/H-20 C13 | 5275824 | M | C | 23 | FIMN WO 4459445 (finding) | 5264092 | 27.01.2020 | 31.01.2020 | 3 | PLEASE INSTALL GB 7552VG ACC TO DR 23-1745-00-002-00, DRAWING 10D92894737 SHEET 97 ISSUE AA, POSITION 200, NOTE 3 AND 4. | THE GB 7252VG HAS BEEN INSTALLED ACC. TO DR 23-1745-00-002-00, DRAWING 10D92894737 SHEET 97 ISSUE AA, POSITION 200, NOTE 3 AND 4.
OH-LZC | 19.92 | OH-LZC/H-20 C13 | 5275824 | M | C | 23 | FIMN WO 4459445 (finding) | 5264092 | 27.01.2020 | 31.01.2020 | 4 | PLEASE CONNECT ABOVE MENTIONED WIRES ACC TO DR 23-1745-00-002-00. | THE WIRES 2334-8225 AND 2334-8228 HAS BEEN CONNECTED ACC. TO DR 23-1745-00-002-00.
OH-LZC | 19.92 | OH-LZC/H-20 C13 | 5275829 | M | C | 57-20 |  | 572007-01-4 | 27.01.2020 | 28.01.2020 | 1 | R/H WING - PANEL 673 AB - THERE HAS BEEN FOUND DAMAGED SEAL. | R/H WING - PANEL 673 AB HAS BEEN REPLACED PER AIPC 57-51-37-03M. REV NOV 01,2019.
OH-LZC | 19.92 | OH-LZC/H-20 C13 | 5275829 | M | C | 57-20 |  | 572007-01-4 | 27.01.2020 | 28.01.2020 | 2 | R/H WING - FIXED TREILING EDGE - THERE HAS BEEN FOUND SEAL DAMAGED ON FIXED TREILING EDGE NEAR PANEL 673AB | SEAL HAS BEEN REPLACED IAW AMM 20-21-11 REV.72 NOV 01/19.
OH-LZC | 19.92 | OH-LZC/H-20 C13 | 5276162 | M | C | 71-10 |  | 711000-C4-2 | 28.01.2020 | 13.05.2020 | 1 | ENG#1: MIDDLE HINGE BEARING OF THE L/H FAN COWL WAS FOUND LOOSENED. | NDT: FLUORESCENT PENETRANT INSPECTION HAS BEEN PERFORMED ACC. TO NTM 51-10-14 AND 51-80-00 REV.126 MATERIAL USED: ARDROX SPRAY SET AND HFEC INSPECTION
OH-LZC | 19.92 | OH-LZC/H-20 C13 | 5276162 | M | C | 71-10 |  | 711000-C4-2 | 28.01.2020 | 13.05.2020 | 2 | DUE TO NDT FINDING PERFORM FAN COWL HINGE FITTING REPLACING PER CMM 71-13-27 REPAIR NO. 4. | SHM: THE HINGE FITTING HAS BEEN REPLACED ACCORDING TO CMM 71-13-27 REPAIR NO.4. REV.46 SEPTEMBER-30-2019
OH-LZC | 19.92 | OH-LZC/H-20 C13 | 5276339 | M | C | 25-50 |  | 255000-02-1 | 28.01.2020 | 01.02.2020 | 1 | TRH: DURING GETTING THE ACCESS FOR "AVIO" WAS FOUND BROKEN COVER AT FWD PARTITION >> SENT TO WORKSHOP | THE COVER HAS BEEN REPAIRED BY CM134386.
OH-LZC | 19.92 | OH-LZC/H-20 C13 | 5276339 | M | C | 25-50 |  | 255000-02-1 | 28.01.2020 | 01.02.2020 | 3 | THE PDU P/N 2944T100-3 ROLLER WAS FOUND JAMED. | THE PDU ROLLER HAS BEEN REPLACED AMM 25-52-26-400-002-A/REV.72/01NOV/19.
OH-LZC | 19.92 | OH-LZC/H-20 C13 | 5276376 | M | C | 05-40 |  | ZL-471-01-1 | 28.01.2020 | 30.01.2020 | 1 | PYLON R/H: THE CLEMP ATACHED DRAIN TUBE TO THE AFT LWR FAIRING WAS FOUND DAMAGED. | THE CLAMP REPLACED I.A.W. AMM 54-56-00 REV.72
OH-LZC | 19.92 | OH-LZC/H-20 C13 | 5283558 | M | C | 22-80 | FIN WO 3911276 (finding) | 5264174 | 29.01.2020 | 30.01.2020 | 1 | DURING CONNECTING OF /MAGIC BOXES/ SIMULATION AC ON GROUND, WAS FOUND CORRODED CONNECTOR 20GA-A. | CONNECTOR PLUG 20GA-A HAS BEEN CHANGED IAW ESPM 20-48-24 AND ESPM 20-48-21, REV. 38
OH-LZC | 19.92 | OH-LZC/H-20 C13 | 5329902 | M | C | 53-30 | FIN WO 3954040 (finding) | 5264569 | 31.01.2020 | 03.02.2020 | 1 | INSPECTIONS FOR LIGHTNING STRIKE BURN MARK IN SKIN PANEL. RH SIDE FR 37.STRG RH6 | THE REPAIR IS CTEGORY B, PERMANENT REPAIR WITH INSPECTION REQUIRED PER RDAS 80461339/070/2020, ISSUE A, INSPECTIONS THRESHOLD: 47200 FC / 88300 FH
OH-LZC | 19.92 | OH-LZC/H-20 C13 | 5332452 | M | C | 54-50 |  | 545156-01-1 | 31.01.2020 | 01.02.2020 | 1 | ENG#2: DURING LAK CHECK WAS FOND LEAK OF THE WING ANTI-ICE DUCT IN OVERWING PYLON TO WING JUNCTION. | AFTER WING ANTI-ICE DUCT REMOVING WERE FOUND CRACKED BOTH SEALS. BOTH SEALS HAVE BEEN REPLACED IAW AMM TASK TASK 36-11-48-400-004-A, REV72, NOV01/19.
OH-LZC | 19.92 | OH-LZC/H-20 C13 | 5332497 | M | C | 25-50 |  | 255000-02-1 | 01.02.2020 | 01.02.2020 | 1 | AVIO: AFT JOYSTICK 4MY WAS FOUND INOP DURING TEST. | AFT CARGO LOADING SYSTEM CONTROL JOYSTICK HAS BEEN CHANGED ACC. TO AMM 25-52-71 REV.72.
OH-LZC | 19.92 | OH-LZC/H-20 C13 | 5332500 | M | C | 33-X | FIN WO 4399890 (finding) | 5264091 | 01.02.2020 | 01.02.2020 | 1 | AVIO: SOME LIGHTS WERE FOUND INOP. | BULBS HAVE BEEN CHANGED.
OH-LZC | 19.92 | OH-LZC/H-20 C13 | 5332500 | M | C | 33-X | FIN WO 4399890 (finding) | 5264091 | 01.02.2020 | 01.02.2020 | 2 | AVIO: BALLAST UNIT WAS FOUND INOP ON THE ROW 10DEF. | THE BALLAST UNIT AND LAMPS HAVE BEEN CHANGED ACC. TO AMM 33-21-11 REV.72.
OH-LZC | 19.92 | OH-LZC/H-20 C13 | 5332528 | M | C | 36-10 |  | 361141-03-1 | 01.02.2020 | 01.02.2020 | 1 | LDG: DURING ENGINE RUN-UP WAS FOUND LEAK FROM L/H MLG WHEEL BUY. | -SOURCE OF LEAK WAS IDENTIFIED AS LOOSENED CHECK VALVE ON THE HP MANIFOLD PTU GREEN, -CHECK VALVE HAS BEEN TIGHTENED AS PER AMM:20-21-00,REV.:72.,01.
OH-LZC | 19.92 | OH-LZC/H-20 C13 | 5332533 | M | C | 33-50 |  | 052000-001 | 01.02.2020 | 03.02.2020 | 1 | AFT EPSU FIN. 13WL WAS FOUND INOP (UNIT FAULT) DURING OPC OF EPSU. | NO SPARE PART A/C DISPATCHED PER MEL 33-51-03A.
OH-LZC | 19.95 | OH-LZC/H-20 SICHR | 5258853 | S | C | 05-20 |  |  | 07.01.2020 | 03.02.2020 | 1 | A320FAM SICHR CHECK NOTE: THIS INSPECTION IS INTENDED TO BE PERFORMED AT THE OPPORTUNITY OF FINISHING OF MAJOR HEAVY MAINTENANCE EVENT. AFTER FINISHING SCHEDULED HEAVY MA | SICHR CHECK HAS BEEN PERFORMED
OH-LZD | 19.79 | OH-LZD/H-20 C13 | 531133-028 | TC | C | 53-10 | 531133-028 |  | 10.02.2020 | 23.02.2020 | 1 | VERTICAL STIFFENER OF LATERAL WINDOW FRAME AT FR 4 LHS - (NDT) DO A HFEC INSPECTION OF THE VERTICAL STIFFENER OF LATERAL WINDOW FRAME AT FR4, LH SIDE. REFER TO NTM TASK 53-11-33-250-801 | PERFORMED WORK STEP `VERTICAL STIFFENER OF LATERAL WINDOW FRAME AT FR 4 LHS - (NDT) DO A HFEC INSPECTION OF THE VER...`
OH-LZD | 19.79 | OH-LZD/H-20 C13 | 531133-028 A | TC | C | 53-10 | 531133-028 A |  | 10.02.2020 | 23.02.2020 | 1 | VERTICAL STIFFENER OF LATERAL WINDOW FRAME AT FR 4 RHS - (NDT) DO A HFEC INSPECTION OF THE VERTICAL STIFFENER OF LATERAL WINDOW FRAME AT FR4, RH SIDE. REFER TO NTM TASK 53-11-33-250-801 | PERFORMED WORK STEP `VERTICAL STIFFENER OF LATERAL WINDOW FRAME AT FR 4 RHS - (NDT) DO A HFEC INSPECTION OF THE VER...`
OH-LZD | 19.79 | OH-LZD/H-20 C13 | 5340798 | S | C | 53-20 | FIN WO 2881445 |  | 11.02.2020 | 02.03.2020 | 1 | #1# FORWARD FUSELAGE - HOLES INSPECTION FRAMES 35.1 LHS UNDER SLIDEBOX PLEASE PERFORM FIN WO 2881445 A320-53-1308 FUSELAGE - FORWARD FUSELAGE HOLES INSPECTION FRAMES 35.1 LHS UNDER SLIDEBOX THIS SERVICE BULLETIN IS ISSU | SHM: FASTENERS HAS BEEN REMOVED PER SB A320-53-1308 FIG.A-FBAAA-SHEET 02 REV.01- MAR 12/19
OH-LZD | 19.79 | OH-LZD/H-20 C13 | 5340799 | S | C | 53-20 | 2881455 |  | 11.02.2020 | 02.03.2020 | 1 | #1# FORWARD FUSELAGE - HOLES INSPECTION FRAMES 35.1 RHS UNDER SLIDEBOX PLEASE PERFORM FIN WO 2881455 A320-53-1309 FUSELAGE - FORWARD FUSELAGE HOLES INSPECTION FRAMES 35.1 RHS UNDER SLIDEBOX THIS SERVICE BULLETIN IS ISSUE | SHM: THE FASTENERS FOR INSPECTION OF FWD FUSELAGE FR 35.1 RH SIDE SPLICING BETWEEN STGR29 AND STGR33 RH SIDE HAS BEEN REMOVED PER SB A320-53-1309 REV
OH-LZD | 19.79 | OH-LZD/H-20 C13 | 5340800 | S | C | 53-20 | 2881465 |  | 11.02.2020 | 02.03.2020 | 1 | #1# FORWARD FUSELAGE- HOLES INSPECTION FRAMES 35.2 LHS PLEASE PERFORM FIN WO 2881465 A320-53-1310 FUSELAGE - FORWARD FUSELAGE- HOLES INSPECTION FRAMES 35.2 LHS UNDER SLIDEBOX AND TRIFORM FITTING FR35.2 LHS | THE FASTENERS FROM THE FR 35,2 HAVE BEEN REMOVED PER SB A320-53-1310 SUBTASK 531310-020-001-001
OH-LZD | 19.79 | OH-LZD/H-20 C13 | 5340806 | S | C | 53-20 | 2881500 |  | 11.02.2020 | 02.03.2020 | 1 | #1# FORWARD FUSELAGE HOLES INSPECTION FRAMES 35.3 LHS UNDER SLIDEBOX PLEASE PERFORM FIN WO 2881500 A320-53-1312 FUSELAGE - FORWARD FUSELAGE HOLES INSPECTION FRAMES 35.3 LHS UNDER SLIDEBOX THIS SERVICE BULLETIN IS ISSUE | SHM: FASTENERS HAS BEEN REMOVED PER SB A320-53-1350 FIG.A-FBAAA-SHEET 02 REV.00-NOV.23/17
OH-LZD | 19.79 | OH-LZD/H-20 C13 | 5340807 | S | C | 53-20 | 2881510 |  | 11.02.2020 | 02.03.2020 | 1 | #1# FORWARD FUSELAGE HOLES INSPECTION FRAMES 35.3 RHS UNDER SLIDEBOX PLEASE PERFORM FIN WO 2881510 FUSELAGE - FORWARD FUSELAGE HOLES INSPECTION FRAMES 35.3 RHS UNDER SLIDEBOX THIS SERVICE BULLETIN IS ISSUED TO INTRODUC | SHM: THE FASTENERS FOR INSPECTION OF FWD FUSELAGE FR 35.1 35.3 RHS UNDER SLIDEBOX HAS BEEN REMOVED PER SB A320-53-1347 REV NO. 00-NOV-23/17.
OH-LZD | 19.79 | OH-LZD/H-20 C13 | 5340809 | S | C | 32-30 | 3083048 |  | 11.02.2020 | 05.03.2020 | 1 | #1# RESISTANCE CHECK OF THE PROXIMITY SENSORS PLEASE PERFORM FIN WO 3083048 TASK-32S-3231-0011 INDUCTANCE CHECK OF THE PROXIMITY SENSORS/SWITCHES THE PROXIMITY SENSORS INDUCTANCE MEASUREMENTS MUS | FIN WO: 3083048 HAS BEEN PERFORMED.
OH-LZD | 19.79 | OH-LZD/H-20 C13 | 5340810 | S | C | 36-00 | 3756776 |  | 11.02.2020 | 05.03.2020 | 1 | #1# ENGINE BLEED AIR SUPPLY SYSTEM - NEW 4.5 SEAL TYPE PLEASE PERFORM FIN WO 3756776 A320-36-1050 PNEUMATIC - ENGINE BLEED AIR SUPPLY SYSTEM - INTRODUCE NEW 4.5 SEAL TYPE IN WING LEADING EDGE DUCTS OPERAT | THE WING BLEED-AIR DUCT SEALS BETWEEN SLAT TRACK 1 AND THE CLOSING RIB OUTBOARD OF SLAT TRACK 4 HAVE BEEN REPLACED ACC TO ENCLOSED INSTRUCTIONS.
OH-LZD | 19.79 | OH-LZD/H-20 C13 | 5340810 | S | C | 36-00 | 3756776 |  | 11.02.2020 | 05.03.2020 | 2 | #2#FINAL WORKS PLEASE PERFORM LEAK CHECK WING BLEED-AIR DUCT SEALS BETWEEN SLAT TRACK 1 AND THE CLOSING RIB OUTBOARD OF SLAT TRACK 4.ACC TO REF. AMM TASK 36-11-00 | LEAK CHECK WING BLEED-AIR DUCT SEALS BETWEEN SLAT TRACK 1 AND THE CLOSING RIB OUTBOARD OF SLAT TRACK 4. HAVE BEEN PERFORMED IAW AMM TASK 36-11-00-720-
OH-LZD | 19.79 | OH-LZD/H-20 C13 | 5340812 | S | C | 53-00 | 3812330 |  | 11.02.2020 | 06.03.2020 | 1 | #1# NOSE FORWARD FUSELAGE - INSPECTION OF THE DOOR STOP FITTING PLEASE PERFORM FIN WO 3812330 A320-53-1339 FUSELAGE - NOSE FORWARD FUSELAGE - INSPECTION OF THE DOOR STOP FITTING HOLES ON DOOR STOP FITTINGS 1 AND 7 | NDT PER SUBTASK 531339-280-601/602-001: HFEC INSPECTION OF THE OPEN HOLES AT THE DOOR STOP FITTING NO.1 AND NO.7 HAS BEEN PERFORMED ACC. TO NTM 51-10-
OH-LZD | 19.79 | OH-LZD/H-20 C13 | 5340814 | S | C | 27-10 | 3812896 |  | 11.02.2020 | 05.03.2020 | 1 | #1# THSA - ACTIVATE ELSD ON SA THSA PLEASE PERFORM FIN WO 3812896 A320-27-1248 THSA - ACTIVATE ELSD ON SA THSA THIS SERVICE BULLETIN DETAILS INSTRUCTIONS FOR ACTIVATION OF THE ELSD. TO | THE SB A320-27-1248 REV.01 HAS BEEN PERFORMED.
OH-LZD | 19.79 | OH-LZD/H-20 C13 | 5340815 | S | C | 27-10 | 3813071 |  | 11.02.2020 | 05.03.2020 | 1 | #1# THSA - INSTALL PROVISIONS FOR ELSD INSTALLATION PLEASE PERFORM FIN WO 3813071 A320-27-1245 THSA - INSTALL PROVISIONS FOR ELSD INSTALLATION TO ACCOMPLISH THIS SERVICE BULLETIN IT IS NECESSARY TO : T | (4) BRACKETS BETWEEN FRAME 72 AND 73 HAVE BEEN INSTALLED PER SB A320-27-1245 REV.01, PAGE:69,70,74,75,76.
OH-LZD | 19.79 | OH-LZD/H-20 C13 | 5340830 | S | C | 22-80 | 3911277 |  | 11.02.2020 | 05.03.2020 | 1 | #1# SDAC - INSTALL WIRING PROVISIONS FOR SDAC H2-E2 PIN PROGRAMMING PLEASE PERFORM FIN WO 3911277 A320-31-1357 INDICATING RECORDING SYSTEM - SDAC - INSTALL WIRING PROVISIONS FOR SDA C H2-E2 PIN PROGRAMMING THIS SERVIC | THE SB A320-31-1357 REV.01 HAS BEEN PERFORMED.
OH-LZD | 19.79 | OH-LZD/H-20 C13 | 5340833 | S | C | 57-10 | 3912120 |  | 11.02.2020 | 01.03.2020 | 1 | #1# WINGS - MAIN STRUCTURE - GEAR RIB 5 PLEASE PERFORM FIN WO 3912120 A320-57-1167 WINGS - MAIN STRUCTURE - GEAR RIB 5 INSPECTION OF GEAR RIB 5 TO REAR SPAR BOLTS THIS INSPECTION SERVICE BU | INSP OF RIB 5 PERFROMED VIA FIN WO 3912120 IAW SB A320-57-1167 REV.02 AND NDT MANUAL 57-2906REV.127 VIA EASA FORM 1 NO. 5943 . FRO DETAIL OF INSP SEE
OH-LZD | 19.79 | OH-LZD/H-20 C13 | 5340836 | S | C | 52-00 | 3941497 |  | 11.02.2020 | 05.03.2020 | 1 | #1# DOORS - MAIN GEAR DOORS - INTRODUCE NEW FAIRING PLEASE PERFORM FIN WO 3941497 A320-52-1165 DOORS - MAIN GEAR DOORS - INTRODUCE NEW FAIRING ATTACHMENT STUD ASSEMBLIES MOD.NO.155648J3676 THIS SERVICE | FIN WO 3941497 A320-52-1165 DOORS - MAIN GEAR DOORS - INTRODUCE NEW FAIRING ATTACHMENT STUD ASSEMBLIES MOD.NO.155648J3676 HAS BEEN PERFORMED
OH-LZD | 19.79 | OH-LZD/H-20 C13 | 5340840 | S | C | 53-40 | 4036185 |  | 11.02.2020 | 01.03.2020 | 1 | #1# IMPROVE STRUCTURE AT SECTION 16-17 AND 18 PLEASE PERFORM FIN WO 4036185 A320-53-1262 IMPROVE STRUCTURE AT SECTION 16-17 AND 18 ON SINGLE AISLE A/C FUSELAGE - REAR FUSELAGE - REINFORCEMENT OF | SHM: THE SUBTASKS 531262-831-207-005,531262-831-208-001, 531262-020-204-003, 531262-020-205-003, 531262-020-206-003, 531262-420-207-013, 531262-420-20
OH-LZD | 19.79 | OH-LZD/H-20 C13 | 5340840 | S | C | 53-40 | 4036185 |  | 11.02.2020 | 01.03.2020 | 2 | INT:FR 65ACCESS VERTICAL STRUT FOR ACCESS HAVE BEEN REMOVED FLOOR PANEL FIN NO.261QF IN PAS.CAB FR 65.AMM 53-42-12.REV.73/01FEB/2020. FOR ACCESS HAS BEEN REMOVED FLOOR PANEL FIN NO | THE FLOOR PANEL FIN NO.261QF IN PAS.CAB HAS BEEN INSTALLED AMM 53-42-12.REV.73/01FEB/2020. THE FLOOR PANEL FIN NO.161DF IN AFT. C/C HAS BEEN INSTAL
OH-LZD | 19.79 | OH-LZD/H-20 C13 | 5340842 | S | C | 53-10 | 4037048 |  | 11.02.2020 | 29.02.2020 | 1 | #1# INSPECTION OF TI-ANGLE CONNECTION PLEASE PERFORM FIN WO 4037048 A320-53-1259 FUSELAGE - INSPECTION OF TI-ANGLE CONNECTION BETWEEN BELLY FAIRING AND KEEL BEAM SIDE PANEL FR41-FR42 DO A | NDT PER SUBTASK A320-A-53-XX-01001-361A-A STEP (1)(C)2: HFEC INSPECTION OF THE OPEN HOLES HAS BEEN PERFORMED ACC. TO NTM 51-10-01-250-801-A01 REV.127
OH-LZD | 19.79 | OH-LZD/H-20 C13 | 5341104 | S | C | 53-00 | 4052155 |  | 12.02.2020 | 05.03.2020 | 1 | #1# MAIN STRUCTURE - APPLY COLD WORKING ON FR35.2 LHS PLEASE PERFORM FIN WO 4052155 A320-53-1349 FUSELAGE - MAIN STRUCTURE - APPLY COLD WORKING ON FR35.2 LHS UNDER SLIDE BOX IN S14A REMOVE THE FASTENERS | THE FASTENERS HAVE BEEN REMOVED PER SB A320-53-1349 SUBTASK A320-A-53-XX-1349-01001-520A-A
OH-LZD | 19.79 | OH-LZD/H-20 C13 | 5341105 | S | C | 53-00 | 4052168 |  | 12.02.2020 | 05.03.2020 | 1 | #1# APPLY COLD WORKING ON FR35.1 LHS PLEASE PERFORM FIN WO 4052168 A320-53-1348 FUSELAGE - MAIN STRUCTURE - APPLY COLD WORKING ON FR35.1 LHS UNDER SLIDE BOX IN S14A REMOVE THE FASTENERS | NDT PER SUBTASK 531348-250-001-001: HFEC INSPECTION OF THE OPEN HOLES HAS BEEN PERFORMED ACC. TO NTM 51-10-01-250-801-A01 REV.127 RESULT: NO CRACK NOT
OH-LZD | 19.79 | OH-LZD/H-20 C13 | 5341105 | S | C | 53-00 | 4052168 |  | 12.02.2020 | 05.03.2020 | 2 | INT: ACCESS FOR THE SHM L/H DOOR 2 FLOOR PANEL[P/N:D5367160400000] ON THE L/H SIDE FOR ACCESS SHM WAS REMOVED FLOOR PANEL L/H [P/N:D5367160400000, FIN:231EG] PER AMM 53-00-00-000-801-A,REV.73,01/FEB/2020. | ON THE L/H SIDE FLOOR PANEL L/H [P/N:D5367160400000 FIN:231EG]HAS BEEN INSTALLED AMM 53-22-12,REV.73,01/FEB/2020.
OH-LZD | 19.79 | OH-LZD/H-20 C13 | 5341106 | S | C | 53-00 | 4052231 |  | 12.02.2020 | 05.03.2020 | 1 | #1# APPLY COLD WORKING ON FR35.1 RHS PLEASE PERFORM FIN WO 4052231 A320-53-1345 FUSELAGE - MAIN STRUCTURE - APPLY COLD WORKING ON FR35.1 RHS UNDER SLIDE BOX IN S14A REMOVE THE FASTENERS | NDT PER SUBTASK 531345-250-001-001: HFEC INSPECTION OF THE OPEN HOLES HAS BEEN PERFORMED ACC. TO NTM 51-10-01-250-801-A01 REV.127 RESULT: NO CRACK NOT
OH-LZD | 19.79 | OH-LZD/H-20 C13 | 5341107 | S | C | 53-00 | 4052244 |  | 12.02.2020 | 05.03.2020 | 1 | #1# APPLY COLD WORKING ON FR35.2 RHS PLEASE PERFORM FIN WO 4052244 A320-53-1346 FUSELAGE - MAIN STRUCTURE - APPLY COLD WORKING ON FR35.2 RHS UNDER SLIDE BOX IN S14A REMOVE THE FASTENERS | THE SERVIVE BULLETINE FR 35.2 RHS HAS BEEN PERFORMED PER A320-53-1346 (RV.00).
OH-LZD | 19.79 | OH-LZD/H-20 C13 | 5341125 | S | C | 53-00 | 4052257 |  | 12.02.2020 | 05.03.2020 | 1 | #1# APPLY COLD WORKING ON FR35.3 RHS PLEASE PERFORM FIN WO 4052257 A320-53-1347 FUSELAGE - MAIN STRUCTURE - APPLY COLD WORKING ON FR35.3 RHS UNDER SLIDE BOX IN S14A REMOVE THE FASTENERS | NDT PER SUBTASK 531347-250-001-001: HFEC INSPECTION OF THE OPEN HOLES HAS BEEN PERFORMED ACC. TO NTM 51-10-01-250-801-A01 REV.127 RESULT: NO CRACK NOT
OH-LZD | 19.79 | OH-LZD/H-20 C13 | 5341126 | S | C | 27-40 | 4066458 |  | 12.02.2020 | 21.02.2020 | 1 | #1# HIGH TIME THSA INSPECTION PERFORM FIN WO 4066458 A320-27-1227C FLIGHT CONTROLS - TRIMMABLE HORIZONTAL STABILIZERS ACTUATOR (THSA) - HIGH TIME THSA INSPECTION TO ACCOMPLISH THI | PERFORMED IAW SB A320-27-1227C. RESULT: NO FINDINGS.
OH-LZD | 19.79 | OH-LZD/H-20 C13 | 5341709 | S | C | 27-40 | 4066459 |  | 13.02.2020 | 21.02.2020 | 1 | #1# DETAILED INSPECTION OF THE THSA BALL SCREW PLEASE PERFORM FIN WO 4066459 FLIGHT CONTROLS - TRIMMABLE HORIZONTAL STABILIZER ACTUATOR (THSA) THSA SCREW SHAFT LOWER SPLINES INSPECTION | PERFORMED IAW SB 47145-27-16 JAN 07/13 AND SB A320-27-1214 FEB 23/12. RESULT: CORROSION TYPE 1
OH-LZD | 19.79 | OH-LZD/H-20 C13 | 5341713 | S | C | 92-00 | 4075921 |  | 13.02.2020 | 05.03.2020 | 1 | #1# PYLON FIREX POWER HARNESS PLEASE PERFORM FIN WO 4075921 A320-92-1117 ELECTRIC AND ELECTRONIC COMMON INSTALLATION - GENERAL - REPLACE CONVOLUTED CONDUIT BY TEXTIL ONE ON PYLON F | THE SB A320-92-1117 REV.01 HAS BEEN PERFORMED.
OH-LZD | 19.79 | OH-LZD/H-20 C13 | 5341713 | S | C | 92-00 | 4075921 |  | 13.02.2020 | 05.03.2020 | 2 | RAI BOTTLE ALL FOUR EXTINGUSHIER BOTLLES HAS BEEN REMOVED FOR BETTER ACCESS IAW AMM 26-21-41 REV.73 FEB 01/20 | ENG #1 BOTH EXTING.BOTTLES INSTALLED I.A.W. AMM 26-21-41 REV.73
OH-LZD | 19.79 | OH-LZD/H-20 C13 | 5341714 | S | C | 53-20 | 4090435 |  | 13.02.2020 | 05.03.2020 | 1 | #1# INTRODUCE IMPROVED ANTICORROSION PLAN ON BOTTOM FASTENER LINES PLEASE PERFORM FIN WO 4090435 A320-53-1221 FUSELAGE - FORWARD FUSELAGE - INTRODUCE IMPROVED ANTICORROSION PLAN ON BOTTOM FASTENER LINES | THE FIN WO 4090435 A320-53-1221SB HAS BEEN PERFORMED.
OH-LZD | 19.79 | OH-LZD/H-20 C13 | 5341723 | S | C | 53-20 | 4090935 |  | 13.02.2020 | 05.03.2020 | 1 | #1# INSPECT RIVET TAILS IN LOWER FORWARD FUSELAGE PLEASE PERFORM FIN WO 4090935 A320-53-1134 FUSELAGE - FORWARD FUSELAGE - INSPECT RIVET TAILS IN LOWER FORWARD FUSELAGE | THE FIN WO 4090935 A320-53-1134SB REV.07 HAS BEEN PERFORMED.
OH-LZD | 19.79 | OH-LZD/H-20 C13 | 5341724 | S | C | 27-00 | 4297111 |  | 13.02.2020 | 05.03.2020 | 1 | #1# THSA - INSTALLATION OF AN ELECTRICAL LOAD SENSING DEVICE (ELSD) PLEASE PERFORM FIN WO 4297111 47145-27-20 FLIGHT CONTROLS - TRIMMABLE HORIZONTAL STABILIZER ACTUATOR (THSA) INSTALLATION OF AN ELECTRICAL LOAD SENSING | PERFORMED IAW SB 47145-27-20 JUL 16/15. THSA REIDENTIFY: P/N: 47145-247 S/N: 1249
OH-LZD | 19.79 | OH-LZD/H-20 C13 | 5341726 | S | C | 27-10 | 4297160 |  | 13.02.2020 | 06.03.2020 | 1 | #1# THSA - INSTALL NEW THSA WITH ELSD PLEASE PERFORM FIN WO 4297160 A320-27-1247 THSA - INSTALL NEW THSA WITH ELSD PERFORM AIRBUS SB A320-27-1247 REV.02 TASK 271247-831-802-001 OPTION 2 M | PERFORMED IAW SB A320-27-1247 REV. 02 OCT 17/19.
OH-LZD | 19.79 | OH-LZD/H-20 C13 | 5341726 | S | C | 27-10 | 4297160 |  | 13.02.2020 | 06.03.2020 | 2 | 2 PLS. PERFORM TEST PROCEDURE OF THSA ACTUATOR IAW AMM 27-44-51-400-001 - SUBTASK 27-44-51-720-050. | TEST PROCEDURE OF THSA ACTUATOR HAS BEEN PERFORMED IAW AMM 27-44-51-400-001 - SUBTASK 27-44-51-720-050. REV.73 FEB.01,2020.
OH-LZD | 19.79 | OH-LZD/H-20 C13 | 5341726 | S | C | 27-10 | 4297160 |  | 13.02.2020 | 06.03.2020 | 3 | 3 PLS. DO A OPERATIONAL CHECK OF THS ACTUATOR ELECTRICAL LOAD SENSING DEVICE IAW AMM TASK 27-44-51-710-802. | OPERATIONAL CHECK OF THS ACTUATOR ELECTRICAL LOAD SENSING DEVICE HAS BEEN PERFORMED ACC. TO AMM TASK 27-44-51-710-802 REV.73.
OH-LZD | 19.79 | OH-LZD/H-20 C13 | 5341727 | S | C | 53-00 | 4301061 |  | 13.02.2020 | 05.03.2020 | 1 | #1# HORIZONTAL UPPER STIFFENER OF LATERAL WINDOW FRAME AT FR 4 RH INSP PLEASE PERFORM FIN WO 4301061 A320-53-1410 FUSELAGE - NOSE FORWARD FUSELAGE - INSPECTION OF HORIZONTAL UPPER STIFFENER OF LATERAL WINDOW FRAME AT FR 4 | THE RHS FR4 HORIZONTAL UPPER STIFFENER HFEC INSPECTION HAS BEEN PERFORMED I.A.W.NTM 53-11-05, REV127, FEB.01/20. RESULT: NO CRACK NOTED. USED DEVICE:
OH-LZD | 19.79 | OH-LZD/H-20 C13 | 5341729 | S | C | 53-00 | 4301217 |  | 13.02.2020 | 23.02.2020 | 1 | #1# HORIZONTAL UPPER STIFFENER OF LATERAL WINDOW FRAME AT FR 4 LH INSP PLEASE PERFORM FIN WO 4301217 A320-53-1411 FUSELAGE - NOSE FORWARD FUSELAGE - INSPECTION OF HORIZONTAL UPPER STIFFENER OF LATERAL WINDOW FRAME AT FR 4 | THE LHS FR4 HORIZONTAL UPPER STIFFENER HFEC INSPECTION HAS BEEN PERFORMED I.A.W.NTM 53-11-05, REV127, FEB.01/20. RESULT: NO CRACK NOTED. USED DEVICE:
OH-LZD | 19.79 | OH-LZD/H-20 C13 | 5341736 | S | C | 53-00 | 4305477 |  | 13.02.2020 | 01.03.2020 | 1 | #1# APPLY A CUT ON STIFFENER ON LHS LATERAL WINDOW FRAME PLEASE PERFORM FIN WO 4305477 A320-53-1338 FUSELAGE - MAIN STRUCTURE - APPLY A CUT ON STIFFENER ON LHS LATERAL WINDOW FRAME | THE HFEC INSPECTION HAS BEEN PERFORMED AFTER MODIFICATION I.A.W.NTM 51-11-05, REV.127, FEB.01/20. RESULT: NO CRACK NOTED. USED DEVICE: FOERSTER M 1.83
OH-LZD | 19.79 | OH-LZD/H-20 C13 | 5341738 | S | C | 53-00 | 4305506 |  | 13.02.2020 | 01.03.2020 | 1 | #1# APPLY A CUT ON STIFFENER ON RHS LATERAL WINDOW FRAME PLEASE PERFORM FIN WO 4305506 A320-53-1337 FUSELAGE - MAIN STRUCTURE - APPLY A CUT ON STIFFENER ON RHS LATERAL WINDOW FRAME | THE HFEC INSPECTION HAS BEEN PERFORMED AFTER MODIFICATION I.A.W.NTM 51-11-05, REV.127, FEB.01/20. RESULT: NO CRACK NOTED. USED DEVICE: FOERSTER M 1.83
OH-LZD | 19.79 | OH-LZD/H-20 C13 | 5341742 | S | C | 53-00 | 4307190 |  | 13.02.2020 | 21.02.2020 | 1 | #1# MODIFY HOLE OF FRAME FEET COUPLING LH SIDE/RH SIDE IN AREA OF FR43 PLEASE PERFORM FIN WO 4307190 A320-53-1270 FUSELAGE - CENTER FUSELAGE - MODIFY FASTENER HOLE OF FRAME FEET COUPLI NG LH SIDE/RH SIDE IN AREA OF FR43 | FR43 LH: MODIFICATION OF FASTENER HOLE HAS BEEN PERFORMED PER TASK 531270-831-848-001. FR43 RH: CRACK WAS FOUND. FOR REPAIR SEE CSAT WO 5347222
OH-LZD | 19.79 | OH-LZD/H-20 C13 | 5341744 | S | C | 34-00 | 4362176 |  | 13.02.2020 | 05.03.2020 | 1 | #1# INSTALL ATC TRANSPONDER HONEYWELL TRA100-B COMPL ADSB-OUT DO-260B PLEASE PERFORM FIN WO 4362176 A320-34-1720 NAVIGATION - ATC - INSTALL ATC TRANSPONDER HONEYWELL TRA100-B COMPLIANT ADS-B OUT DO-260B | THE SB A320-34-1720 REV.04 HAS BEEN PERFORMED.
OH-LZD | 19.79 | OH-LZD/H-20 C13 | 5341745 | S | C | 34-00 | 4362239 |  | 13.02.2020 | 05.03.2020 | 1 | #1# ACTIVATE ADS-B OUT DO-260B CAPABILITY FOR ATC TRANSPONDER PLEASE PERFORM FIN WO 4362239 A320-34-1630 NAVIGATION - ATC/MODE S (SELECT) - ACTIVATE ADS-B OUT DO-260B CAPABILITY FOR ATC TRANSPONDER | THE SB A320-34-1630 REV.11 HAS BEEN PERFORMED.
OH-LZD | 19.79 | OH-LZD/H-20 C13 | 5341747 | S | C | 34-00 | 4369266 |  | 13.02.2020 | 05.03.2020 | 1 | #1# INSTALL WIRING PROVISIONS FOR ADS-B OUT DO-260B PLEASE PERFORM FIN WO 4369266 A320-34-1744 NAVIGATION - ATC - INSTALL WIRING PROVISIONS FOR ADS-B OUT DO-260B | THE SB A320-34-1744 REV.02 HAS BEEN PERFORMED.
OH-LZD | 19.79 | OH-LZD/H-20 C13 | 5341763 | S | C | 53-00 | 4375612 |  | 13.02.2020 | 06.03.2020 | 1 | #1# REDESIGN OF THE DOUBLE JOGGLE AREA FRAME 20 LHS PLEASE PERFORM FIN WO 4375612 A320-53-1379 FUSELAGE - NOSE FORWARD FUSELAGE - REDESIGN OF THE DOUBLE JOGGLE AREA FRAME 20 LHS | THE SUBTASKS A320-A-53-XX-1379-01001-520A-A, A320-A-53-XX-1379-01001-353A-A, A320-A-53-XX-1379-01001-900A-A, A320-A-53-XX-1379-01001-720A-A HAVE BEEN
OH-LZD | 19.79 | OH-LZD/H-20 C13 | 5341767 | S | C | 53-00 | 4403338 |  | 13.02.2020 | 21.02.2020 | 1 | #1# INSPECTION OF FRAME FOOT AT FR43 RH/LH PLEASE PERFORM FIN WO 4403338 A320-53-1269 FUSELAGE - CENTER FUSELAGE - INSPECTION OF FRAME FOOT AT FR43 RH/LH | NDT PER SUBTASK 5312169-250-203/204-001: HFEC INSPECTION OF THE OPEN HOLES HAS BEEN PERFORMED ACC. TO NTM 51-10-01-250-801-A01 REV.127 RESULT: A CRACK
OH-LZD | 19.79 | OH-LZD/H-20 C13 | 5341771 | S | C | 53-00 | 4409505 |  | 13.02.2020 | 29.02.2020 | 1 | #1# INSPECT THE ACTUATOR FITTING STRUCTURAL R EINFORCEMENT PLEASE PERFORM FIN WO 4409505 A320-53-1160 FUSELAGE - CENTER FUSELAGE - INSPECT THE ACTUATOR FITTING STRUCTURAL REINFORCEMENT | NDT: HFEC INSPECTION OF THE FOUR UPPERMOST OPEN HOLES AT THE MLG DOOR ACT FITTING HAS BEEN PERFORMED ACC. TO NTM 53-31-50 AND 51-10-01-250-801-A01 REV
OH-LZD | 19.79 | OH-LZD/H-20 C13 | 5341774 | S | C | 53-00 | 4423967 |  | 13.02.2020 | 23.02.2020 | 1 | #1# INSPECTION DOUBLE JOGGLE AREA FR16 PLEASE PERFORM FIN WO 4423967 A320-53-1373 FUSELAGE - NOSE FORWARD FUSELAGE - INSPECTION DOUBLE JOGGLE AREA FR16 | THE FASTENERS HAVE BEEN REMOVED PER SUBTASK 531373-010-001-001(LH) AND 531373-010-002-001(RH)
OH-LZD | 19.79 | OH-LZD/H-20 C13 | 5341775 | S | C | 23-00 | 4459446 |  | 13.02.2020 | 05.03.2020 | 1 | #1# ADAPT COMMUNICATION BETWEEN FLIGHT COMPUTER AND IFE SERVER PLEASE PERFORM FIN WO 4459446 PERFORM A320-23-1745 (SERVICE BULLETIN) REV. 00 COMMUNICATIONS - PASSENGER INFORMATION SYSTEM - ADAPT COMMUNICATION BETW | THE SB A320-23-1745 REV.00 HAS BEEN PERFORMED.
OH-LZD | 19.79 | OH-LZD/H-20 C13 | 5341775 | S | C | 23-00 | 4459446 |  | 13.02.2020 | 05.03.2020 | 2 | GB 7252VG MISSING GB 7252VG MISSINGPLEASE PERFORM WORK ACC TO WO 5349378 STEP 3. | SEE WO 5349378 STEP 3.
OH-LZD | 19.79 | OH-LZD/H-20 C13 | 5341775 | S | C | 23-00 | 4459446 |  | 13.02.2020 | 05.03.2020 | 3 | GB 7248VG IS FULL PLEASE PERFORM CONNECTION DIFFERENTY ACC TO WO 5349378 STEP 4. | SEE WO 5349378 STEP 4.
OH-LZD | 19.79 | OH-LZD/H-20 C13 | 5341777 | S | C | 53-00 | 4592090 |  | 13.02.2020 | 01.03.2020 | 1 | #1# FITTING/BRACKET INTERFERENCE WITH ELECTRICAL BRACKET AT FRAME 65 PLEASE PERFORM FIN WO 4592090 A320-53-1454 FUSELAGE - INSPECTION - NEW FITTING/BRACKET INTERFERENCE WITH ELECTRICAL BRACKET AT FRAME 65 DURING EMBODIM | SHM: THE TASK A320-A-53-XX-1454-01001-311A-A HAS BEEN PERFORMED, NO INTERFERENCE FOUND. THE SB A320-53-1454 HAS BEEN PERFORMED
OH-LZD | 19.79 | OH-LZD/H-20 C13 | 5341779 | S | C | 53-00 | 4621825 |  | 13.02.2020 | 01.03.2020 | 1 | #1# INSTALL STRUCTURAL REINFORCEMENTS FOR THE ARINC791 - ADD WORK PLEASE PERFORM FIN WO 4621825 A320-53-1391 INSTALL STRUCTURAL REINFORCEMENTS FOR THE ARINC791 PERFORM TASK SET A320-A-53-XX-1391-02000-93AA-A MODIFIC | AT FRAMES 58 AND 59 NO FINDINGS. AT FRAME 60 HAVE BEEN FOUND TOO LONG HI-LOCKS (4PCS).
OH-LZD | 19.79 | OH-LZD/H-20 C13 | 5341797 | S | C | 57-00 | 4765895 |  | 13.02.2020 | 03.03.2020 | 1 | #1# INSP OF WING TOP SKIN PANEL 2 OVERHANG BETWEEN RIB 4 AND RIB 22 PLEASE PERFORM FIN WO 4765895 A320-57-1155 WING - INSPECTION OF WING TOP SKIN PANEL 2 OVERHANG BETWEEN RIB 4 AND RIB 22 TO INSPECT FOR CORROSION | UTPA INSPECTION BETWEEN RIB 4 AND 22 HAS BEEN PERFORMED PER NTM 57-29-07 REV.127 RESULT: NO CORROSION NOTED INSTRUMENT USED: OMNISCAN MX
OH-LZD | 19.79 | OH-LZD/H-20 C13 | 5341799 | S | C | 57-00 | 4765952 |  | 13.02.2020 | 03.03.2020 | 1 | #1# INSP OF WING TOP SKIN PANEL 2 OVERHANG BETWEEN RIB 22 AN D RIB 27 PLEASE PERFORM FIN WO 4765952 A320-57-1154 WINGS - INSPECTION OF WING TOP SKIN PANEL 2 OVERHANG BETWEEN RIB 22 AND RIB 27 TO INSPECT FOR CORROSION | UTPA INSPECTION BETWEEN RIB 22 AND 27 HAS BEEN PERFORMED PER NTM 57-29-07 REV.127 RESULT: NO CORROSION NOTED INSTRUMENT USED: OMNISCAN MX
OH-LZD | 19.79 | OH-LZD/H-20 C13 | 5341805 | S | C | 78-30 | 4444618 |  | 13.02.2020 | 05.03.2020 | 1 | #1# ENG#1 RH T/R DET OF ACTUATOR ROD END ATTACHMENTS PLEASE PERFORM FIN WO 4444618 78-31-41-210-042-B DO A DETAILED VISUAL INSPECTION OF THE THRUST REVERSER BLOCKER DOOR ACTUATOR ROD END ATTACHMENTS. (BL | DETAILED VISUAL INSPECTION HAS BEEN PERFORMED IAW AMM TASK 78-31-41-210-042-B, REV.73, 01-FEB-20.
OH-LZD | 19.79 | OH-LZD/H-20 C13 | 5341807 | S | C | 78-00 | 4452546 |  | 13.02.2020 | 23.02.2020 | 1 | #1# ENG#1 RH T/R - GVI OF T/R HALF TENSION HOOK AND ADJACENT STRUCTURE PLEASE PERFORM FIN WO 4452546 PERFORM INSPECTION ACCORDING TO TASKCARD 783000-C4-1 DO A GENERAL VISUAL INSPECTION OF THE THRUST REVERSER HALF TENSION | INSPECTION PERFORMED
OH-LZD | 19.79 | OH-LZD/H-20 C13 | 5341808 | S | C | 78-00 | 4452547 |  | 13.02.2020 | 23.02.2020 | 1 | #1# ENG#1 LH T/R - GVI OF T/R HALF TENSION HOOK AND ADJACENT STRUCTURE PLEASE PERFORM FIN WO 4452547 PERFORM INSPECTION ACCORDING TO TASKCARD 783000-C4-1 DO A GENERAL VISUAL INSPECTION OF THE THRUST REVERSER HALF TENSION | INSPECTION PERFORMED
OH-LZD | 19.79 | OH-LZD/H-20 C13 | 5341809 | S | C | 78-00 | 4466449 |  | 13.02.2020 | 23.02.2020 | 1 | #1# ENG#1 LH T/R - GVI OF INNER BARREL HEATSHIELDS PLEASE PERFORM FIN WO 4466449 PERFORM INSPECTION ACCORDING TO TASKCARD 783000-C8-1 DO A GENERAL VISUAL INSPECTION OF INNER BARREL HEATSHIELD, FIRE PRO | INSPECTION PERFORMED
OH-LZD | 19.79 | OH-LZD/H-20 C13 | 5341816 | S | C | 78-00 | 4466450 |  | 13.02.2020 | 23.02.2020 | 1 | #1# ENG#1 RH T/R - GVI OF INNER BARREL HEATSHIELDS PLEASE PERFORM FIN WO 4466450 PERFORM INSPECTION ACCORDING TO TASKCARD 783000-C8-1 DO A GENERAL VISUAL INSPECTION OF INNER BARREL HEATSHIELD, FIRE PRO | INSPECTION PERFORMED
OH-LZD | 19.79 | OH-LZD/H-20 C13 | 5341946 | S | C | 78-00 | 4466588 |  | 13.02.2020 | 25.02.2020 | 1 | #1# ENG#1 LH - GVI OF PRIMARY LATCH MECHANISM PLEASE PERFORM FIN WO 4466588 PERFORM INSPECTION ACCORDING TO TASKCARD 783100-C7-1 GENERAL VISUAL INSPECTION OF PRIMARY LATCH MECHANISM (BLOCKER DOORS | INSPECTION HAS BEEN PERFORMED ACC TO TASK 783100-07-1
OH-LZD | 19.79 | OH-LZD/H-20 C13 | 5341956 | S | C | 78-00 | 4466603 |  | 13.02.2020 | 25.02.2020 | 1 | #1# ENG#1 RH T/R - GVI OF PRIMARY LATCH MECHANISM PLEASE PERFORM FIN WO 4466603 PERFORM INSPECTION ACCORDING TO TASKCARD 783100-C7-1 GENERAL VISUAL INSPECTION OF PRIMARY LATCH MECHANISM (BLOCKER DOORS | INSPECTION HAS BEEN PERFORMED ACC TO TASK 783100-07-1
OH-LZD | 19.79 | OH-LZD/H-20 C13 | 5341957 | S | C | 78-00 | 4473542 |  | 13.02.2020 | 23.02.2020 | 1 | #1# ENG#1 - GVI OF THE CORE NOZZLE INNER AND OUTER SEALS PLEASE PERFORM FIN WO 4473542 781100-C2-1-RR30 OF NOZZLE ASSY - CHEVRON 78-11-11-210-043-B DO A GENERAL VISUAL INSPECTION OF THE CORE NOZZLE INNER AND | INSPECTION PERFORMED.
OH-LZD | 19.79 | OH-LZD/H-20 C13 | 5341958 | S | C | 78-30 | 4498294 |  | 13.02.2020 | 28.02.2020 | 1 | #1# ENG#2 RH T/R - DET OF ACTUATOR ROD END ATTACHMENTS PLEASE PERFORM FIN WO 4498294 78-31-41-210-042-B DO A DETAILED VISUAL INSPECTION OF THE THRUST REVERSER BLOCKER DOOR ACTUATOR ROD END ATTACHMENTS. (BL | DETAILED VISUAL INSPECTION OF THE THRUST REVERSER BLOCKER DOOR ACTUATOR ROD END ATTACHMENTS HAS BEEN PERFORMED IAW AMM 78-31-41-210-042-B.REV.73
OH-LZD | 19.79 | OH-LZD/H-20 C13 | 5341959 | S | C | 78-30 | 4498340 |  | 13.02.2020 | 05.03.2020 | 1 | #1# ENG#2 LH T/R - DET OF ACTUATOR ROD END ATTACHMENTS PLEASE PERFORM FIN WO 4498340 78-31-41-210-042-B DO A DETAILED VISUAL INSPECTION OF THE THRUST REVERSER BLOCKER DOOR ACTUATOR ROD END ATTACHMENTS. (BL | DETAILED VISUAL INSPECTION HAS BEEN PERFORMED IAW AMM TASK 78-31-41-210-042-B, REV.73, 01-FEB-20.
OH-LZD | 19.79 | OH-LZD/H-20 C13 | 5341969 | S | C | 21-00 | 4517917 |  | 14.02.2020 | 01.03.2020 | 1 | #1# L/H PACK - DETAILED VISUAL INSPECTION OF PLENUM CHAMBER PLEASE PERFORM FIN WO 4517917 DO A DETAILED VISUAL INSPECTION OF INTERIOR AND EXTERIOR OF PLENUM CHAMBER FOR SIGNS OF DELAMINATION ACCORDING TO AMM 21 | DETAILED VISUAL INSPECTION OF INTERIOR AND EXTERIOR OF PLENUM CHAMBER PERFORMED AMM 21-52-00-200-001-A. >NO FINDING<
OH-LZD | 19.79 | OH-LZD/H-20 C13 | 5341991 | S | C | 21-00 | 4468032 |  | 14.02.2020 | 01.03.2020 | 1 | #1# REHEATER REPLACEMENT PLEASE PERFORM FIN WO 4468032 REPLACE PN:755C0000-01 SN:81210-51493 (REHEATER) INSTALLED AT: 00132S54215231(10HM3) INFO/TRIGGERED BY: CL(CLEANING) IN | THE REHEATER HAS BEEN REPLACED IAW AMM 21-52-31-000-001 REVISION DATE : FEB 01, 2020 REVISION NUMBER : 73
OH-LZD | 19.79 | OH-LZD/H-20 C13 | 5341992 | S | C | 21-00 | 4468034 |  | 14.02.2020 | 01.03.2020 | 1 | #1# REHEATER REPLACEMENT PLEASE PERFORM FIN WO 4468034 REPLACE PN:755C0000-01 SN:81210-57381 (REHEATER) INSTALLED AT: 00232S54215231(11HM3) INFO/TRIGGERED BY: CL(CLEANING) IN | THE REHEATER HAS BEEN REPLAED IAW AMM 21-52-31-000-001-A REVISION DATE : FEB 01, 2020 REVISION NUMBER : 73
OH-LZD | 19.79 | OH-LZD/H-20 C13 | 5342004 | S | C | 21-00 | 4505514 |  | 14.02.2020 | 01.03.2020 | 1 | #1# PRIMARY HEAT EXCHANGER REPLACEMENT PLEASE PERFORM FIN WO 4505514 REPLACE PN:753C0000-01 SN:04715 (EXCHANGER-HEAT, PRIMARY) INSTALLED AT: 00232S54215206(11HM6) INFO/TRIGGERED BY: CL(CLEA | THE EXCHANGER-HEAT PRIMARY HAS BEEN REPLACED IAW AMM: 21-52-24-000-001 REVISION DATE : FEB 01, 2020 REVISION NUMBER : 73
OH-LZD | 19.79 | OH-LZD/H-20 C13 | 5342024 | S | C | 21-00 | 4505516 |  | 14.02.2020 | 01.03.2020 | 1 | #1# PRIMARY HEAT EXCHANGER REPLACEMENT PLEASE PERFORM FIN WO 4505516 REPLACE PN:753C0000-01 SN:05005 (EXCHANGER-HEAT, PRIMARY) INSTALLED AT: 00132S54215206(10HM6) INFO/TRIGGERED BY: CL(CLEA | THE EXCHANGER-HEAT PRIMARY HAS BEEN REPLACED IAW AMM 21-52-24-000-001 REVISION DATE : FEB 01, 2020 REVISION NUMBER : 73
OH-LZD | 19.79 | OH-LZD/H-20 C13 | 5342040 | S | C | 53-10 | 3986868 |  | 14.02.2020 | 05.03.2020 | 1 | #1# LIGHTNING STRIKE PERMANENT REPAIR - FR24 STR 37L PLEASE PERFORM FIN WO 3986868 LIGHTNING STRIKE BURN MARK FOUND ON HI-LOCK HEAD AT LH-SIDE FWD FUSELAGE FR24 STR 37. TEMPORARY REPAIR PERFORMED REF 53- | THE TEMPORARY FASTENER HAS BEEN REMOVED PER SRM TASK 53-21-11-300-010 REV.132. DATE 1.FEB.2020.
OH-LZD | 19.79 | OH-LZD/H-20 C13 | 5342041 | S | C | 53-10 | 3986933 |  | 14.02.2020 | 05.03.2020 | 1 | #1# LIGHTNING STRIKE PERMANENT REPAIR - FWD OF FR24 STR 37L CROSSING PERFORM FIN WO 3986933 LIGHTNING STRIKE BURN MARK FOUNF ON RIVET HEAD AT LH-SIDE FWD FUSELAGE FWD FR24 STR 37 CROSSING. FASTENER REMOVED BY DRILLING. | THE TEMPORARY FASTENER HAS BEEN REMOVED PER SRM TASK 53-11-11-300-035 REV.132. DATE 1.FEB.2020.
OH-LZD | 19.79 | OH-LZD/H-20 C13 | 5342044 | S | C | 53-40 | 4084322 |  | 14.02.2020 | 04.03.2020 | 2 | #2# REPAIR INSTRUCTIONS SHM: PERFORM THE PERMANENT REPAIR OF THE DAMAGED SKIN PER AIRBUS REPAIR INSTRUCTIONS LISTED IN ATTACHED TECHNICAL DISPOSTION TD/80502479/050/2020#A | SHM: THE PERMANENT REPAIR OF THE DAMAGED SKIN HAS BEEN PERFORMED PER AIRBUS TECHNICAL DISPOSTION TD/80502479/050/2020#A
OH-LZD | 19.79 | OH-LZD/H-20 C13 | 5342044 | S | C | 53-40 | 4084322 |  | 14.02.2020 | 04.03.2020 | 3 | #3# DOUBLE INSPECTION B1: PERFORM DOUBLE INSPECTION | DOUBLE INSPECTION HAS BEEN PEROFRMED
OH-LZD | 19.79 | OH-LZD/H-20 C13 | 5342044 | S | C | 53-40 | 4084322 |  | 14.02.2020 | 04.03.2020 | 5 | #5# REPAIR CATEGORY REPAIR CATEGORY | THE REPAIR IS CATEGORY A PER RDAS 80502479/048/2020, PART 21A.435 CLASSIFICATION MINOR.
OH-LZD | 19.79 | OH-LZD/H-20 C13 | 5342048 | S | C | 54-50 | 4419105 |  | 14.02.2020 | 03.03.2020 | 1 | #1# RH/LH PYLON LOWER FAIRING 473/483CL MISSING RIVET PLEASE PERFORM FIN WO 4419105 RH/LH PYLON LOWER FAIRING 473/483CL MISSING RIVET PERFORM REPAIR WITH RIVETS MS20615M5 ACC TO SRM 54-56-11-300-005 ACC T | THE REPAIR ON L/H AND R/H PYLON HAVE BEEN PERFORMED ACC TO SRM:54-46-11-300-005,REV.132,1-FEB-20. USED RIVETS:P/N MS20615-5M10 B/N S110405
OH-LZD | 19.79 | OH-LZD/H-20 C13 | 5342107 | S | C | 52-40 | 4535371 |  | 14.02.2020 | 04.03.2020 | 1 | #1# R4 DOOR WAS LEANING AGAINST CATERING TRUCK LOADING RAMP PLEASE PERFORM FIN WO 4535371 WHEN PUSHBACK TRACTOR WAS CONNECTED, A/C MOVED AND RESULT WAS THAT R4 DOOR ENDED UP LEANING AGAINST CATERING TRUCK LOADI | SHM: THE FASTENERS IN REPAIRED AREA HAS BEEN REMOVED PER SRM 51-42-11, REV.132. 1.FEB.2020.
OH-LZD | 19.79 | OH-LZD/H-20 C13 | 5342109 | S | C | 52-00 | 4738909 |  | 14.02.2020 | 03.03.2020 | 1 | #1# RE-EVALUATE DAMAGE CHART ITEM #27 PLEASE PERFORM FIN WO 4738909 RE-EVALUATE DAMAGE CHART ITEM #27, BLEND OUT ON LH AFT PASSENGER DOOR. INCLUDE ALSO DETAILS OF DAMAGE LOCATION, LENGHT, | RE-EVALUATE DAMAGE CHART ITEM #27 HAS BEEN PERFORMED. LOCATION: 500MM FROM FWD EDGE OF DOOR 100MM BELOW BEAM 1 DIMENSIONS: L= 63MM
OH-LZD | 19.79 | OH-LZD/H-20 C13 | 5342110 | S | C | 52-00 | 4738959 |  | 14.02.2020 | 03.03.2020 | 1 | #1# RE-EVALUATE DAMAGE CHART ITEM#28 PLEASE PERFORM FIN WO 4738959 RE-EVALUATE DAMAGE CHART ITEM #28, BLEND OUT ON RH AFT PASSENGER DOOR. INCLUE ALSO DETAILS OF DAMAGE LOCATION, LENGHT, W | RE-EVALUATE DAMAGE CHART ITEM #28 HAS BEEN PERFORMED. LOCATION: 107MM FROM FWD EDGE OF DOOR 85MM ABOVE BEAM 2 DIMENSIONS: L= 100MM
OH-LZD | 19.79 | OH-LZD/H-20 C13 | 5342124 | S | C | 72-30 | 4376553 |  | 14.02.2020 | 06.03.2020 | 1 | #1# ENG#1 - REMOVE, INSPECT AND REPLACE FUEL FILTER ELEMENT PLEASE PERFORM FIN WO 4376553 REMOVE, INSPECT AND REPLACE FUEL FILTER ELEMENT PERFORM TASKCARD 730000-C4-1 | TASKCARD 730000-C4-1 PERFORMED
OH-LZD | 19.79 | OH-LZD/H-20 C13 | 5342127 | S | C | 72-00 | 4634495 |  | 14.02.2020 | 06.03.2020 | 1 | #1# ENG#2 - ENGINE GASPATH CLEANING PLEASE PERFORM FIN WO 4634495 ENGINE GASPATH CLEANING PERFORM TASKCARD 720000-001 | TASKCARD 720000-001 PERFORMED
OH-LZD | 19.79 | OH-LZD/H-20 C13 | 5342128 | S | C | 72-00 | 4634497 |  | 14.02.2020 | 06.03.2020 | 1 | #1# ENG#1 - ENGINE GASPATH CLEANING PLEASE PERFORM FIN WO 4634497 ENGINE GASPATH CLEANING PERFORM TASKCARD 720000-001 | TASKCARD 720000-001 PERFORMED
OH-LZD | 19.79 | OH-LZD/H-20 C13 | 5342129 | S | C | 28-40 | 4768641 |  | 14.02.2020 | 06.03.2020 | 2 | #2# TEST PLEASE PERFORM STATUS REPORT (BITE) OF THE FQI SYSTEM PER AMM TASK 28-42-00-740-001. | FQIS BITE TEST HAS BEEN PERFORMED I.A.W. AMM TASK 28-42-00-740-001, TEST OK
OH-LZD | 19.79 | OH-LZD/H-20 C13 | 5342153 | S | C | 05 |  |  | 14.02.2020 | 06.03.2020 | 1 | NON AIRCRAFT MATERIAL FOR ROUTINE TASK CARDS ---WORKORDER TO BE USED BY MATERIAL DISPATCHERS ONLY--- THIS WORKORDER HAS BEEN ISSUED ONLY FOR PURPOSE OF NON AIRCRAFT MATERIAL REQUESTS WHICH ARE NE | THIS IS AN ADMINISTRATIVE WORKORDER (CSAT INTERNAL PURPOSE) ISSUED FOR TIME TRACKING OF OPENING AND CLOSING ACCESS PANELS REQUIRED BY SCHEDULED ROUTI
OH-LZD | 19.79 | OH-LZD/H-20 C13 | 5342154 | S | C | 05-20 |  |  | 14.02.2020 | 06.03.2020 | 1 | EXTERNAL WASHING PERFORM EXTERNAL WASHING OF THE A/C | EXTERNAL CLEANING HAS BEEN PERFORMED IAW CSAT JIC: 00-51-0403 / 4 AND JIC: K-00-51-0699 / 1.
OH-LZD | 19.79 | OH-LZD/H-20 C13 | 5342156 | S | C | 05-20 |  |  | 14.02.2020 | 06.03.2020 | 1 | TECHNICAL CLEANING FOR FINDINGS RECTIFICATION PERFORM TECHNICAL CLEANING OF THE RELATED AIRCRAFT AREAS/ZONES/PARTS - FOR FINDINGS RECTIFICATION | EXTERNAL CLEANING HAS BEEN PERFORMED IAW CSAT JIC: 00-51-0403 / 4 AND JIC: K-00-51-0699 / 1.
OH-LZD | 19.79 | OH-LZD/H-20 C13 | 5342157 | S | C | 05-20 |  |  | 14.02.2020 | 06.03.2020 | 2 | #2# TOOLING HAND BACK CHECK CHECK THAT ALL TOOLING USED DURING AIRCRAFT MAINTENANCE HAS BEEN HANDED BACK TO THE "TOOL ISSUANCE". NOTE: THE FINAL CHECK TO BE PERFORMED BY FOREM | THIS IS AN ADMINISTRATIVE WORKORDER (CSAT INTERNAL PURPOSE) ISSUED FOR TIME TRACKING OF OPENING AND CLOSING ACCESS PANELS REQUIRED BY SCHEDULED ROUTI
OH-LZD | 19.79 | OH-LZD/H-20 C13 | 5342158 | S | C | 05 |  |  | 14.02.2020 | 06.03.2020 | 1 | AVIO OPENING AND CLOSING FOR SCHEDULED ROUTINE TASKS SYSTEM: AVIONIC THIS IS AN ADMINISTRATIVE WORKORDER (CSAT INTERNAL PURPOSE) ISSUED FOR TIME TRACKING OF OPENING AND CLOSING ACCESS PANELS REQUIRED BY | TIME TRACKING OF OPENING AND CLOSING ACCESS PANELS REQUIRED BY SCHEDULED ROUTINE TASKS HAS BEEN PERFORMED
OH-LZD | 19.79 | OH-LZD/H-20 C13 | 5342159 | S | C | 05-20 |  |  | 14.02.2020 | 06.03.2020 | 1 | ENG OPENING AND CLOSING FOR SCHEDULED ROUTINE TASKS SYSTEM: ENGINES THIS IS AN ADMINISTRATIVE WORKORDER (CSAT INTERNAL PURPOSE) ISSUED FOR TIME TRACKING OF OPENING AND CLOSING ACCESS PANELS REQUIRED BY | TIME TRACKING PERFORMED
OH-LZD | 19.79 | OH-LZD/H-20 C13 | 5342160 | S | C | 05-20 |  |  | 14.02.2020 | 06.03.2020 | 1 | EXT OPENING AND CLOSING FOR SCHEDULED ROUTINE TASKS SYSTEM: EXTERIOR THIS IS AN ADMINISTRATIVE WORKORDER (CSAT INTERNAL PURPOSE) ISSUED FOR TIME TRACKING OF OPENING AND CLOSING ACCESS PANELS REQUIRED | PERFORMED.
OH-LZD | 19.79 | OH-LZD/H-20 C13 | 5342161 | S | C | 05-20 |  |  | 14.02.2020 | 06.03.2020 | 1 | INT OPENING AND CLOSING FOR SCHEDULED ROUTINE TASKS SYSTEM: INTERIOR THIS IS AN ADMINISTRATIVE WORKORDER (CSAT INTERNAL PURPOSE) ISSUED FOR TIME TRACKING OF OPENING AND CLOSING ACCESS PANELS REQUIRED B | THIS IS AN ADMINISTRATIVE WORKORDER (CSAT INTERNAL PURPOSE) ISSUED FOR TIME TRACKING OF OPENING AND CLOSING ACCESS PANELS REQUIRED BY SCHEDULED ROUTI
OH-LZD | 19.79 | OH-LZD/H-20 C13 | 5342162 | S | C | 05-20 |  |  | 14.02.2020 | 06.03.2020 | 1 | LDG OPENING AND CLOSING FOR SCHEDULED ROUTINE TASKS SYSTEM: LANDING GEAR THIS IS AN ADMINISTRATIVE WORKORDER (CSAT INTERNAL PURPOSE) ISSUED FOR TIME TRACKING OF OPENING AND CLOSING ACCESS PANELS REQUIR | BOOKED.
OH-LZD | 19.79 | OH-LZD/H-20 C13 | 5342164 | S | C | 71-00 |  |  | 14.02.2020 | 06.03.2020 | 1 | #1# SAFETY PRECAUTIONS FOLLOW PROCEDURES AND SAFETY PRECAUTIONS IAW APPLICABLE AMM AND CSAT-PŘ-2. PAY SPECIAL ATTENTION TO INJURY AND FOD PREVENTION. | PRECAUTION TAKEN
OH-LZD | 19.79 | OH-LZD/H-20 C13 | 5342164 | S | C | 71-00 |  |  | 14.02.2020 | 06.03.2020 | 2 | #2# ENGINE TEST RUN ON APPLICABLE ENGINE: PERFORM ENGINE TEST RUN IAW APPLICABLE AMM TASK, BASED ON YOUR REQUIREMENTS. | TEST RUN PERFORMED
OH-LZD | 19.79 | OH-LZD/H-20 C13 | 5342164 | S | C | 71-00 |  |  | 14.02.2020 | 06.03.2020 | 3 | #3# FUEL RECORDING MAKE RECORD OF REMAINING FUEL AFTER ENGINE TEST RUN IN ALL FUEL TANKS | REMAING FUEL ON BOARD AFTER TEST RUN WAS 6540KG
OH-LZD | 19.79 | OH-LZD/H-20 C13 | 5345452 | S | C | 28 |  |  | 17.02.2020 | 20.02.2020 | 1 | FUEL MICROBIAL CONTAMINATION TEST REQUIREMENT OF CZECH AIRLINES HANDLING FUELING COMPANY DUE TO DEFUELING: PLEASE PERFORM FUEL MICROBIAL CONTAMINATION TEST WRITE THE RESULT IN THE WOR | TEST FOR MICROBIOLOGICAL CONTAMINATION OF 3 FUEL SAMPLES (L/H TANK, CENTER TANK AND R/H TANK) HAS BEEN PERFORMED FUELSTAT RESINAE PLUS KIT, FHR-8-2
OH-LZD | 19.79 | OH-LZD/H-20 C13 | 5345537 | S | C | 05-20 | 4737581 |  | 17.02.2020 | 06.03.2020 | 1 | #1# SERVICE CHECK PLEASE PERFORM FIN WO 4737581 SERVICE CHECK, MECH TASK 05-20-00-200-004 F SERVICE CHECK INSTRUCTIONS SERVICE CHECK, AVIONICS TASK 05-20-00-200-004 F S | FIN WO 4737581 PERFORMED SERVICE CHECK, MECH TASK 05-20-00-200-004 F SERVICE CHECK INSTRUCTIONS SERVICE CHECK, AVIONICS TASK 05-20-00-200-004 F SERVIC
OH-LZD | 19.79 | OH-LZD/H-20 C13 | 5346662 | M | C | 05-40 |  | ZL-147-01-001 | 20.02.2020 | 06.03.2020 | 1 | AVIO: L/H MLG ELECTRICAL CONDUIT 2M TORQUE-LINK DYNAMIC-LOOP WAS FOUND DAMAGED | THE HARNESS 2M HAS BEEN CHANGED ACC. TO AMM 32-11-43 REV.73.
OH-LZD | 19.79 | OH-LZD/H-20 C13 | 5346662 | M | C | 05-40 |  | ZL-147-01-001 | 20.02.2020 | 06.03.2020 | 2 | LDG: LH MLG BLOCK TRANSFER HAS BEEN REMOVED TO GAIN ACCESS FOR ELECTRICAL CONDUIT 2M REOKACEMENT VIY STEP #1# | TRANSFER BLOCK HAS BEEN REINSTALLED VIA WORK STEP NO.2 IN THIS WO.
OH-LZD | 19.79 | OH-LZD/H-20 C13 | 5346662 | M | C | 05-40 |  | ZL-147-01-001 | 20.02.2020 | 06.03.2020 | 4 | BENEATH THE LH MLG BLOCK TRANFER WAS FOUND ABRADED SURFACE PROTECTION PLS RESTORE IT | SURFACE PROTECTION HAS BEEN REPAIRED AS PER PCS-2500, ISSUE:5, 26.OCTOBER.2016
OH-LZD | 19.79 | OH-LZD/H-20 C13 | 5346662 | M | C | 05-40 |  | ZL-147-01-001 | 20.02.2020 | 06.03.2020 | 6 | AVIO: PLS PERFORM BITE TEST AS PER AMM TASK:V32-46-00-740-001 | BITE TEST HAS BEEN PERFORMED I.A.W. AMM TASK:V32-46-00-740-001 REV73
OH-LZD | 19.79 | OH-LZD/H-20 C13 | 5347027 | M | C | 29-00 |  | 290000-07-1 | 20.02.2020 | 03.03.2020 | 1 | LDG: ON THE GREEN HP MANIFOLD WERE FOUND BLACK DEPOSIT ON THE POSITION 8 AND 9 AS PER AMM:29-10-00-991-02400-00-A/ SHEET 1/2 | NOT PERFORMED DUE TO WORK STEP #3
OH-LZD | 19.79 | OH-LZD/H-20 C13 | 5347027 | M | C | 29-00 |  | 290000-07-1 | 20.02.2020 | 03.03.2020 | 2 | LDG: ON THE GREEN HP MANIFOLD WERE FOUND SIGNS OF LEAK AROUND UNION AND PORT E ON THE POSITION 5 AND 7 AS PER AMM:29-10-991-02400-00-A/ SHEET 1/2 PLS | NOT PERFORMED DUE TO WORK STEP #3
OH-LZD | 19.79 | OH-LZD/H-20 C13 | 5347027 | M | C | 29-00 |  | 290000-07-1 | 20.02.2020 | 03.03.2020 | 3 | PERFORM REPLACED GREEN MANIFOLD HP | GREEN MANIFOLD HP HAS BEEN REPLACED PER AMM TASK 29-11-14-400-001-A INSTALLATION OF THE HP MANIFOLD OF THE GREEN HYDRAULIC SYSTEM.REVISION DATE : FEB
OH-LZD | 19.79 | OH-LZD/H-20 C13 | 5347027 | M | C | 29-00 |  | 290000-07-1 | 20.02.2020 | 03.03.2020 | 4 | APPLY COATING-- FLEXIBLE STRUCTURE (MATERIAL NO. 04QAB2 ) (DYED BLUE) TO THE SEALANT.ON THE GREEN HP MANIFOLD SWITHES | COATING HAS BEEN APPLYED PER SUBTASK 29-11-14-420-051-A B. INSTALLATION OF THE MANIFOLD.REVISION DATE : FEB 01, 2020 REVISION NUMBER : 73
OH-LZD | 19.79 | OH-LZD/H-20 C13 | 5347027 | M | C | 29-00 |  | 290000-07-1 | 20.02.2020 | 03.03.2020 | 6 | PERFORM LEAK INSPECTION | LEAK TEST HAS BEEN PERFORMED PER AMM TASK 29-11-14-400-001-A INSTALLATION OF THE HP MANIFOLD OF THE GREEN HYDRAULIC SYSTEM.REVISION DATE : FEB 01, 202
OH-LZD | 19.79 | OH-LZD/H-20 C13 | 5347031 | M | C | 25-20 |  | 252100-006 | 20.02.2020 | 05.03.2020 | 1 | THE PASSENGER SEATS WERE FOUND DAMAGED PLASTIC PARTS AND FAILURED ADJUST | THE PASSENGER SEATS POS.10R/H, 28L/H, 4R/H, 27R/H, 29L/H, 30L/H, 17R/H, 24L/H, 9L/H, 12L/H, 354L/H, 8L/H, 31R/H AND 30R/H HAVE BEEN ADJUSTED AND CHANG
OH-LZD | 19.79 | OH-LZD/H-20 C13 | 5347035 | M | C | 25-20 |  | 252700-001 | 20.02.2020 | 05.03.2020 | 1 | THE LITERATURE POCKETS WERE FOUND UNSERVICEABLE | THE LITERATURE POCKETS: P/N 139-00-428-73 POS. 7D, 7E, 7F, 2E, 20A, 20B, 20C, 21D, 21E, 21F, 13D, 13F, 15E, 15F, 16E, 16F, 22E, 22F, 26A, 26B, 26C, 33
OH-LZD | 19.79 | OH-LZD/H-20 C13 | 5347044 | M | C | 25-00 |  | 250000-015 | 20.02.2020 | 04.03.2020 | 1 | DURING INSPECTION WERE FOUND DAMAGED PILOT AND ATTENDANT SEAT COVERS. | PILOT AND ATTENDANT SEAT COVERS HAS BEEN REPLACED AMM 25-10-00 REV.73 1-FEB-20
OH-LZD | 19.79 | OH-LZD/H-20 C13 | 5347051 | M | C | 29-00 |  | 290000-07-1 | 20.02.2020 | 03.03.2020 | 1 | LDG: ON THE GREEN HP PTU MANIFOLD WERE FOUND SIGNS OF LEAK ON THE LOCATIONS 1,6,8 UNDER THE UNIONS AS PER AMM:29-10-00-991-03800-00-A / SHEET 1/2 PLS | ALL PACKINGS HAVE BEEN REPLACED PER AMM TASK 20-21-12 - TIGHTENING TORQUES FOR PIPES UNIONS (NOT FOR OXYGEN UNIONS).REVISION DATE : FEB 01, 2020 REV
OH-LZD | 19.79 | OH-LZD/H-20 C13 | 5347052 | M | C | 32-30 |  | 323100-02-1 | 20.02.2020 | 24.02.2020 | 1 | DURING INSPECTION OF NLG UPLOCK BOX WAS FOUND UNSTICKED AND DEFORMED PROTECTIVE CAP. | PROTECTIVE CAP FROM NLG DOOR UPLOCK HAS BEEN INSTALLED IAW AMM:51-24-00 REV. 73 01/FEB/20
OH-LZD | 19.79 | OH-LZD/H-20 C13 | 5347060 | M | C | 54-50 |  | 545000-04-1 | 20.02.2020 | 04.03.2020 | 1 | L/H + R/H PYLON: THE PAINT OF THOSE ACCESS PANLES WERE FOUND DETERIORATED:485AL,482CR,424ER,485BL,486BR,486CR,476BR,476CR,471AL,476AR,471CL,475AL,475 | THE PAINT OF THE ACCESS PANELS HAVE BEEN REPAIRED IAW RELATED CM PROJECT.
OH-LZD | 19.79 | OH-LZD/H-20 C13 | 5347060 | M | C | 54-50 |  | 545000-04-1 | 20.02.2020 | 04.03.2020 | 2 | PYLON L/H+R/H: THE SEALS OF THE SEVERAL ACCESS PANEL WERE FOUND CRACKED | THE SEALS HAVE BEEN REPLACED IAW AMM 54-55-41-400-001-A, REV.73, FEB 01/20.
OH-LZD | 19.79 | OH-LZD/H-20 C13 | 5347061 | M | C | 29-00 |  | 290000-07-1 | 20.02.2020 | 03.03.2020 | 1 | LDG: ON THE YELLOW HYDRAULIC HP PTU MANIFOLD WERE FOUND BLACK DEPOSITS ON THE POSITIONS 8,11 AS PER AMM:29-10-00-991-03900-00-A / SHEET 1/2 | HP MANIFOLD PTU HAS BEEN REPLACED AS ASSEMBLY AS PER AMM:29-13-15-400-001-A, REV.:73, 01.FEB.2020 VIZ. STEP #3#
OH-LZD | 19.79 | OH-LZD/H-20 C13 | 5347061 | M | C | 29-00 |  | 290000-07-1 | 20.02.2020 | 03.03.2020 | 2 | ON THE YELLOW HP PTU MANIFOLD WAS FOUND SIGN OF LEAK ON THE LOCATION 5 AS PER AMM:29-10-00-991-03900-00-A / SHEET 1/2 BENEATH THE UNION PLS REPLACE PA | HP MANIFOLD PTU HAS BEEN REPLACED AS PER AMM:29-13-15-400-001-A, REV.:73, 01.FEB.2020 VIZ. STEP #3#
OH-LZD | 19.79 | OH-LZD/H-20 C13 | 5347061 | M | C | 29-00 |  | 290000-07-1 | 20.02.2020 | 03.03.2020 | 3 | PERFORM REPLACED MANIFOLD PTU | HP MANIFOLD PTU HAS BEEN REPLACED AS ASSEMBLY AS PER AMM:29-13-15-400-001-A, REV.:73, 01.FEB.2020
OH-LZD | 19.79 | OH-LZD/H-20 C13 | 5347061 | M | C | 29-00 |  | 290000-07-1 | 20.02.2020 | 03.03.2020 | 4 | PLS CONTINUE IN HP PTU MANIFOLD INSTALLATION AS PER AMM:29-13-15-400-001-1, FROM SUBTASK: 29-13-15-860-054-A - PREPARATION FOR TEST SUBRASK: 29-13-15 | ALL STEPS HAVE BEEN PERFORMED PER AMM TASK 29-13-15-400-001-A INSTALLATION OF THE POWER TRANSFER UNIT (PTU) MANIFOLD OF THE YELLOW HYDRAULIC SYSTEM.RE
OH-LZD | 19.79 | OH-LZD/H-20 C13 | 5347096 | M | C | 29-00 |  | 290000-07-1 | 20.02.2020 | 03.03.2020 | 1 | LDG: ON THE YELLOW HP MANIFOLD WERE FOUND BLACK DEPOSITS ON THE POSITIONS MARKED 6,7,9,10 AS PER AMM:29-10-00-991-02600-00-A / SHEET 1/2 | ALL PACKINGS HAVE BEEN REPLACED PER AMM TASK 20-21-12 - TIGHTENING TORQUES FOR PIPES UNIONS (NOT FOR OXYGEN UNIONS).REVISION DATE : FEB 01, 2020 REV
OH-LZD | 19.79 | OH-LZD/H-20 C13 | 5347098 | M | C | 32-30 |  | 323100-05-1 | 20.02.2020 | 24.02.2020 | 1 | DURING INSPECTION OF NLG DOOR FWD AND AFT WAS FOUND TORN LEAD-BONDINGS. | THE LEAD BONDINGS HAVE BEEN INSTALLED IAW AMM.: 20-28-00 REV.: 73 01/FEB/20
OH-LZD | 19.79 | OH-LZD/H-20 C13 | 5347103 | M | C | 05-40 |  | ZL-575-01-1 | 20.02.2020 | 01.03.2020 | 1 | EXT: THE 5 INSERTS WERE FOUND REMOVED WITH SCREWS DURING REMOVING PANEL 575 AT. | PLS SEE CM135387
OH-LZD | 19.79 | OH-LZD/H-20 C13 | 5347104 | M | C | 29-00 |  | 290000-07-1 | 20.02.2020 | 03.03.2020 | 1 | LDG: ON THE YELLOW GROUND SERVICE MANIFOLD WAS FOUND SIGN O LEAK ON THEPOSITION 4 AS PER 29-10-00-991-02900-00-A SHEET 1/2 PLS REPLACE PACKING AND PER | PACKING HAS BEEN REPLACED PER AMM TASK 20-21-12 - TIGHTENING TORQUES FOR PIPES UNIONS (NOT FOR OXYGEN UNIONS).REVISION DATE : 01/FEB/2020, REVISION
OH-LZD | 19.79 | OH-LZD/H-20 C13 | 5347104 | M | C | 29-00 |  | 290000-07-1 | 20.02.2020 | 03.03.2020 | 2 | PLS CONTINUE WITH TASK.: SUBTASK 29-19-41-860-059-A, AFTER THE INSTALLATION | TASK HAS BEEN FINISHED PER TASK 29-19-41-400-003-A INSTALLATION OF THE GROUND LEAKAGE-MEASUREMENT MANIFOLD OF THE YELLOW HYDRAULIC SYSTEM.REVISION DAT
OH-LZD | 19.79 | OH-LZD/H-20 C13 | 5347143 | M | C | 57-10 | 3912120 (finding) | 5340833 | 21.02.2020 | 23.02.2020 | 1 | EXT:DURING PERFORMING ACCESS WAS FOUND CORROSION IN THE SINKS OF HOLESON ON THE PANEL 574AB. | AFFECTED PLACES WITH CORROSION HAS BEEN CLEANUP PER SRM 51-74-00 REV.132 FEB/2020 ALL CLEANUP PLACES WAS DETECTED AS NEGLECTED DAMAGED.
OH-LZD | 19.79 | OH-LZD/H-20 C13 | 5347143 | M | C | 57-10 | 3912120 (finding) | 5340833 | 21.02.2020 | 23.02.2020 | 2 | EXT:DURING PERFORMING ACCESS WAS FOUND CORROSION IN THE SINKS OF HOLESON ON THE PANEL 674AB. | AFFECTED PLACES WITH CORROSION HAS BEEN CLEANUP PER SRM 51-74-00 REV.132 FEB/2020 ALL CLEANUP PLACES WAS DETECTED AS NEGLECTED DAMAGED.
OH-LZD | 19.79 | OH-LZD/H-20 C13 | 5347149 | M | C | 57-10 | 3912120 (finding) | 5340833 | 21.02.2020 | 23.02.2020 | 1 | EXT:EXT:DURING PERFORMING ACCESS WAS FOUND PAINT DAMAGE ARROUND HOLES FOR FASTENERS ON THE PANEL 674AB. | PAINT HAS BEEN RESTORED PER SRM 51-23-00 REV.132 FEB/2020
OH-LZD | 19.79 | OH-LZD/H-20 C13 | 5347160 | M | C | 20-20 |  | 202800-01-1 | 21.02.2020 | 01.03.2020 | 1 | LDG: ON THE LH MLG TRANSFER BLOCK WAS FOUND TORN LEAD BONDING | THE NEW LEAD BONDING HAS BEEN INSTALLED IAW AMM.: 20-28-00 REV.: 73, 01/FEB/2020
OH-LZD | 19.79 | OH-LZD/H-20 C13 | 5347161 | M | C | 57-10 | 3912120 (finding) | 5340833 | 21.02.2020 | 06.03.2020 | 1 | EXT:DURING PERFORMING ACCESS WAS FOUND CORROSION UNDER PANEL 674AB ON THE SKIN OF WING.CORROSION IS MARKED BY RED TAPE. | NDT: HFEC INSPECTION ON THE BLEND AREAS HAS BEEN PERFORMED ACC. TO NTM 51-10-08-250-802-A01 REV.127 RESULT: NO CRACK NOTED INSTRUMENT USED: FOERSTER D
OH-LZD | 19.79 | OH-LZD/H-20 C13 | 5347161 | M | C | 57-10 | 3912120 (finding) | 5340833 | 21.02.2020 | 06.03.2020 | 2 | REMOVE 2X NUTPLATES ON THE AFECTED AREA | THE NUTPLATES HAVE BEEN REMOVED PER SRM 51-42-11, REV.132. DATE 1.FEB.2020.
OH-LZD | 19.79 | OH-LZD/H-20 C13 | 5347161 | M | C | 57-10 | 3912120 (finding) | 5340833 | 21.02.2020 | 06.03.2020 | 3 | PERFORM REPAIR PER AIRBUS 80759712/010 MESSAGE AS ATTACHED INCLUDING RELEVANT DWG. REPORT BACK TO ENGINEERING FOR RDAS TO ISSUE. | REPAIR HAS BEEN PERFORMED PER AIRBUS 80759712/010.
OH-LZD | 19.79 | OH-LZD/H-20 C13 | 5347163 | M | C | 20-20 |  | 202800-01-1 | 21.02.2020 | 24.02.2020 | 1 | LDG: ON THE RH MLG HINGE DOORS WAS FOUND WORN LEAD BONDING | THE LEAD BONDING HAS BEEN INSTALLED IAW AMM.: 20-28-00 REV.: 73 01/FEB/20
OH-LZD | 19.79 | OH-LZD/H-20 C13 | 5347222 | M | C | 53-00 | 4403338 (finding) | 5341767 | 21.02.2020 | 26.02.2020 | 1 | A CRACK WAS NOTED ON FR43 RH SIDE IN THE MILLED FRAME AT 3 O´CLOCK | REPAIR PERFORM PER INSTRUCTION IN WS #2#
OH-LZD | 19.79 | OH-LZD/H-20 C13 | 5347222 | M | C | 53-00 | 4403338 (finding) | 5341767 | 21.02.2020 | 26.02.2020 | 2 | FOR REPAIR FOLLOW FLOWCHARTS 1 TO 3 OF REPAIR INSTRUCTION R53370233A | FLOWCHART 1 HAS BEEN PERFORMED: CRACK NO REMOVED FLOWCHART 2 HAS BEEN PERFORMED: CRACK NO REMOVED FLOWCHART 3 HAS BEEN PERFORMED: CRACK REMOVED FIN
OH-LZD | 19.79 | OH-LZD/H-20 C13 | 5347222 | M | C | 53-00 | 4403338 (finding) | 5341767 | 21.02.2020 | 26.02.2020 | 3 | INSTALL FREEZE PLUG AND FASTENER PER REPAIR INSTRUCTION R53370233A | THE FASTENER (HL10VF6-6 + HL70-6) AND FREEZE PLUG HAVE BEEN INSTALLED PER R53370233A
OH-LZD | 19.79 | OH-LZD/H-20 C13 | 5347230 | M | C | 05-40 |  | ZL-575-01-1 | 21.02.2020 | 01.03.2020 | 1 | EXT: THE ONE INSERT WAS FOUND REMOVED WITH SCREW DURING REMOVING PANEL 575 KB. | PLS SEE CM135416
OH-LZD | 19.79 | OH-LZD/H-20 C13 | 5347230 | M | C | 05-40 |  | ZL-575-01-1 | 21.02.2020 | 01.03.2020 | 2 | THE FABRIC ON SEAL OF THE PANEL 575KB WAS FOUND TORN. | THE SEAL OF PANEL 575KB HAS BEEN REPLACED IAW AMM 20-21-11-911-001-A REV.73, FEB 01/20.
OH-LZD | 19.79 | OH-LZD/H-20 C13 | 5347253 | M | C | 53-10 |  | ZL-100-02-1 | 21.02.2020 | 02.03.2020 | 1 | COM> EXT. R/H FUSELAGE BELLY FAIRING - ON THE PANEL 192MB WAS FOUND DELAMINATION. | SEE YOU CM135426.
OH-LZD | 19.79 | OH-LZD/H-20 C13 | 5347253 | M | C | 53-10 |  | ZL-100-02-1 | 21.02.2020 | 02.03.2020 | 2 | PANEL 192MB HAS BEEN REMOVED AND SENT TO WORKSHOP REPAIR.AMM 52-42-18-000-001-A.REV 73,FEB 01/2020. | FUEL PANEL ACCESS-DOOR 192MB HAS BEEN INSTALLED.AMM 52-42-18-000-001-A.REV 73,FEB 01/2020.
OH-LZD | 19.79 | OH-LZD/H-20 C13 | 5347261 | M | C | 11-00 |  | 110000-006 | 21.02.2020 | 05.03.2020 | 1 | LDG: ON THE FWD EDGE OF THE DOOR 196BB (YELLOW HYDRAULIC COMPARTMENT) WAS FOUND MISSING SECTION SEAL | THE NEW SECTION SEAL HAS BEEN INSTALLED IAW AMM.: 53-35-13 PB 401 REV.: 73, 01/FEB/2020
OH-LZD | 19.79 | OH-LZD/H-20 C13 | 5347261 | M | C | 11-00 |  | 110000-006 | 21.02.2020 | 05.03.2020 | 2 | LDG: ON THE DOOR 196BB WAS FOUND DETERIORATED PLACARD. "OPEN/CLOSE" | THE NEW PLACARD HAS BEEN INSTALLED IAW AMM.: 11-00-00 REV.: 73, 01/FEB/2020
OH-LZD | 19.79 | OH-LZD/H-20 C13 | 5347261 | M | C | 11-00 |  | 110000-006 | 21.02.2020 | 05.03.2020 | 3 | LDG: ON THE 196 BB DOOR WAS FOUND DETERIORATED PLACARD "GROUND OPENING" | THE NEW PLACARD HAS BEEN INSTALLED IAW AMM.: 11-00-00 REV.: 73, 01/FEB/2020
OH-LZD | 19.79 | OH-LZD/H-20 C13 | 5347261 | M | C | 11-00 |  | 110000-006 | 21.02.2020 | 05.03.2020 | 4 | SECTION SEAL WAS FOUND PARTIALLY MISSING ON THE YELLOW HYDRAULIC EQUIPMENT PANEL DOOR | SECTION SEAL HAS BEEN REPLACED.PER AMM TASK 53-35-13 PB 401 CONF 00 - ACCESS PANELS - REMOVAL/INSTALLATION.REVISION DATE : FEB 01, 2020 REVISION NUM
OH-LZD | 19.79 | OH-LZD/H-20 C13 | 5347261 | M | C | 11-00 |  | 110000-006 | 21.02.2020 | 05.03.2020 | 5 | SECTION SEAL ON THE GROUND HYDRAULIC PANEL DOOR WAS FOUND MISSING | SECTION SEAL HAS BEEN REPLACED.PER AMM TASK 53-35-13 PB 401 CONF 00 - ACCESS PANELS - REMOVAL/INSTALLATION.REVISION DATE : FEB 01, 2020 REVISION NUMB
OH-LZD | 19.79 | OH-LZD/H-20 C13 | 5347261 | M | C | 11-00 |  | 110000-006 | 21.02.2020 | 05.03.2020 | 6 | DURING PLACARD CHECK WAS FOUND WORN LEAD BONDING ON THE 196BB DOOR HINGE | THE LEAD BONDING HAS BEEN INSTALLED IAW AMM.: 20-28-00 REV.: 73 01/FEB/20
OH-LZD | 19.79 | OH-LZD/H-20 C13 | 5347262 | M | C | 71-10 |  | 711000-C4-2 | 21.02.2020 | 29.02.2020 | 1 | ENG #2 FOUND INOP L/H FWD HOLD OPEN ROD (CAN`T GET TO FULLY OPEN POSITION) | THE HOLD OPEN ROD HAS BEEN REPLACED IAW AMM 71-13-12 PB 401,REV.34
OH-LZD | 19.79 | OH-LZD/H-20 C13 | 5347344 | M | C | 11-00 |  | 110000-006 | 21.02.2020 | 05.03.2020 | 1 | LDG: PLACARD "GROUND" WAS FOUND DETERIORATED ON THE NLG | THE NEW PLACARD "GROUND" HAS BEEN INSTALLED IAW AMM.: 11-00-00 REV.: 73, 01/FEB/2020
OH-LZD | 19.79 | OH-LZD/H-20 C13 | 5347344 | M | C | 11-00 |  | 110000-006 | 21.02.2020 | 05.03.2020 | 2 | ON THE NLG WAS FOUND MISSING SERVICIN PLATE/ PLACARD | MISSING SERVICIN PLATE HAS BEEN CHANGED. AMM 11-00-00 , REV 73
OH-LZD | 19.79 | OH-LZD/H-20 C13 | 5347344 | M | C | 11-00 |  | 110000-006 | 21.02.2020 | 05.03.2020 | 3 | IDENTIFICATION PLATE "D65615" WAS FOUND PARTIALLY MISSING ON THE NLG | THE IDENTIFICATION PLATE "D65615" HAS BEEN INSTALLED IAW AMM.: 11-00-00 , REV.: 73, 01/FEB/2020
OH-LZD | 19.79 | OH-LZD/H-20 C13 | 5347344 | M | C | 11-00 |  | 110000-006 | 21.02.2020 | 05.03.2020 | 4 | NLG TIRE INFLATING PLACARDS WERE FOUND DETERIORATED | NGL TIRE INFLANTING PLACKARDS HAVE BEEN CHANGED. AMM 11-00-00 , REV 73
OH-LZD | 19.79 | OH-LZD/H-20 C13 | 5347388 | M | C | 05-40 |  | ZL-147-01-001 | 21.02.2020 | 03.03.2020 | 1 | LDG:B. HYD. COMP. WAS FOUND EXT. LEAK AT AROUND HIGH PRESS. RELIEF VALVE,VALVE PRIORITY | NEW BOBINS INSTOLLED AT HP. B. RELIEF VALVE AND PRIORITZ VALVE AND HP. REL. VALVE AND REL. VALVE INSTALLED AND SECURED ACC AMM 29-12-32-401,29-12-33-
OH-LZD | 19.79 | OH-LZD/H-20 C13 | 5347388 | M | C | 05-40 |  | ZL-147-01-001 | 21.02.2020 | 03.03.2020 | 2 | PLS. DURING FUNCTION BLUE HYD. SYST. PERFORM LEAK CHECK | LEAK CHECK HAS BEEN PERFORMED PER AMM SUBTASK 29-12-14-710-050-A.REVISION DATE : FEB 01, 2020 REVISION NUMBER : 73
OH-LZD | 19.79 | OH-LZD/H-20 C13 | 5347396 | M | C | 25-20 |  | 252800-002 | 21.02.2020 | 06.03.2020 | 1 | ANTISKID TAPE FOR WET AREA FOUND DETERIORATED | ANTISKID TAPE FOR WET AREA HAS BEEN REPLACED AMM 25-27-21-400-801 REV.73 1-FEB-20
OH-LZD | 19.79 | OH-LZD/H-20 C13 | 5347418 | M | C | 11-00 |  | 110000-006 | 21.02.2020 | 05.03.2020 | 1 | LDG: IN THE NLG WW FWD SIDE WAS FOUND PARTIALLY MISSING IDENTIFICATION PLATE "NSA9117-22F" | THE NEW PLACARD HAS BEEN INSTALLED IAW AMM.: 11-00-00 REV.: 73, 01/FEB/2020
OH-LZD | 19.79 | OH-LZD/H-20 C13 | 5347418 | M | C | 11-00 |  | 110000-006 | 21.02.2020 | 05.03.2020 | 2 | IN THE NGL WW WAS FOUND MISSING PLACARD "37GA PROX SNSR-NLG L DOOR OPEN, SYS 1" | THE NEW PLACARD HAS BEEN INSTALLED IAW AMM.: 11-00-00 REV.: 73, 01/FEB/2020
OH-LZD | 19.79 | OH-LZD/H-20 C13 | 5347418 | M | C | 11-00 |  | 110000-006 | 21.02.2020 | 05.03.2020 | 3 | IN THE NLG WW WAS FOUND MISSING PLACARD "ACTG CYL-NLG 2527.GM" | THE NEW PLACARD HAS BEEN INSTALLED IAW AMM.: 11-00-00 REV.: 73, 01/FEB/2020
OH-LZD | 19.79 | OH-LZD/H-20 C13 | 5347418 | M | C | 11-00 |  | 110000-006 | 21.02.2020 | 05.03.2020 | 4 | IN THE NLG WW WAS FOUND MISSING PLACARD "UPLOCK ASSY-NLG 2530GM" | THE NEW PLACARD HAS BEEN INSTALLED IAW AMM.: 11-00-00 REV.: 73, 01/FEB/2020
OH-LZD | 19.79 | OH-LZD/H-20 C13 | 5347418 | M | C | 11-00 |  | 110000-006 | 21.02.2020 | 05.03.2020 | 5 | IN THE NLG WW WAS FOUND MISSING PLACARD " MANIFOLD NLG HYD 2692 GM" | THE NEW PLACARD HAS BEEN INSTALLED IAW AMM.: 11-00-00 REV.: 73, 01/FEB/2020
OH-LZD | 19.79 | OH-LZD/H-20 C13 | 5347422 | M | C | 27-30 |  | 273400-07-1 | 21.02.2020 | 01.03.2020 | 1 | DURING REMOVAL OF PANELS THERE HAS BEEN FOUND PANEL 334DB DELAMINATED IN AFT RIGHT CORNER. | PLS SEE CM135417
OH-LZD | 19.79 | OH-LZD/H-20 C13 | 5347422 | M | C | 27-30 |  | 273400-07-1 | 21.02.2020 | 01.03.2020 | 2 | THE PANEL 334DB OF THE L/H THS TRAILING EDGE HAS BEEN REMOVED IAW AMM 55-13-11-400-001-A REV.73, FEB 01/20. | THE PANEL 334DB OF THE L/H THS TRAILING EDGE HAS BEEN INSTALLED IAW AMM 55-13-11-400-001-A REV.73, FEB 01/20.
OH-LZD | 19.79 | OH-LZD/H-20 C13 | 5347426 | M | C | 52-10 |  | 521000-03-1 | 21.02.2020 | 04.03.2020 | 1 | THE DOOR SEAL ON FWD L/H,R/H DOORS WERE FOUND TORN REPLACE ACT AMM 52-11-18-400-001, REV 73, 1.FEB.20 | L/H SEAL REPLACED ACT AMM 52-11-18-400-001, REV 73, 1.FEB.20
OH-LZD | 19.79 | OH-LZD/H-20 C13 | 5347426 | M | C | 52-10 |  | 521000-03-1 | 21.02.2020 | 04.03.2020 | 2 | THE AFT L/H,R/H DOOR SEAL NEEDS A SMALL PATCH UP. PLEASE REPAIR | PATCH UP WAS PERFORMED ACT AMM 52-13-18-300-001, REV 73. ,1.FEB.20
OH-LZD | 19.79 | OH-LZD/H-20 C13 | 5347430 | M | C | 36-10 |  | 361141-03-1 | 21.02.2020 | 27.02.2020 | 1 | POS: ENG-1 THE IP BLEED CHECK VALVE, P/N 2293B020000 S/N 21727 - IS OUT OF LIMIT WAS MEASURED MORE THAN 1,2MM. | IP BLEED CHECK VALVE REPLACED I.A.W. AMM 36-11-41 REV.73 P/N OFF 2293B020000 P/N ON 2293B020000 S/N OFF 21727 S/N ON 24473
OH-LZD | 19.79 | OH-LZD/H-20 C13 | 5347449 | M | C | 53-10 |  | ZL-100-02-1 | 21.02.2020 | 05.03.2020 | 1 | EXT- THERE WERE FOUND DELAMINATION ON TWO ACCESS PANELS <191DT, 192DT> | PLS SEE CM135427
OH-LZD | 19.79 | OH-LZD/H-20 C13 | 5347479 | M | C | 05-40 |  | ZL-123-02-1 | 21.02.2020 | 05.03.2020 | 1 | LDG:DURING INSPECTION NWW WAS FOUND IDENTIFICATION PLATE DAMAGED. | FOR MORE INFO ABOUT THIS WORKSTEP, SEE TO W/O 5347418. STEP #1
OH-LZD | 19.79 | OH-LZD/H-20 C13 | 5347579 | M | C | 25-20 |  | 252000-002 | 21.02.2020 | 03.03.2020 | 1 | INT: STOWAGE S1 UPPER PINS WERE FOUND BROKEN. | THE PINS HAVE BEEN REPLACED PER AMM:25-31-11 REV 73.
OH-LZD | 19.79 | OH-LZD/H-20 C13 | 5347579 | M | C | 25-20 |  | 252000-002 | 21.02.2020 | 03.03.2020 | 2 | INT: STOWAGE S1 FOLDING TABLE SPRINGS WERE FOUND BROKEN. | THE FOLDING TABLE SPRINGS HAVE BEEN TIGHTENED PER STANDART PRACTICES 20-21-11,REV.73,01/FEB/2020.
OH-LZD | 19.79 | OH-LZD/H-20 C13 | 5347581 | M | C | 11-00 |  | 110000-006 | 21.02.2020 | 03.03.2020 | 1 | EXT: SOME EXTERNAL PLACARDS WERE FOUND MISSING | ALL PLACARDS HAVE BEEN INSTALLED PER AMM 11-21-00 REV.73 FEB/2020
OH-LZD | 19.79 | OH-LZD/H-20 C13 | 5347582 | M | C | 05-40 |  | ZL-500-02-1 | 21.02.2020 | 03.03.2020 | 1 | > SHM < EXT. - R/H FAIRING FLAP TRACK 4 - ON FORWARD AND REAR SUPPORT PANELS 633AT WERE FOUNDS TWO HEADS RIVETS BURNED AND THREE FREE RIVETS. | RIVETS ON R/H FAIRING FLAP TRACK 4 HAS BEEN REPLACED PER SRM: 51-42-11 REV: 132 1.FEB 2020, ATTACHED DWG.
OH-LZD | 19.79 | OH-LZD/H-20 C13 | 5347582 | M | C | 05-40 |  | ZL-500-02-1 | 21.02.2020 | 03.03.2020 | 3 | > SHM < EXT. - L/H FAIRING FLAP TRACK 2 - ON FORWARD AND REAR SUPPORT PANELS 531AT WERE FOUNDS TWO BURNED HEAT RIVETS. | RIVETS ON L/H FAIRING FLAP TRACK 2 HAS BEEN REPLACED PER SRM: 51-42-11 REV: 132 1.FEB 2020, ATTACHED DWG.
OH-LZD | 19.79 | OH-LZD/H-20 C13 | 5347587 | M | C | 53-10 |  | ZL-100-02-1 | 21.02.2020 | 27.02.2020 | 1 | EXT- ON L/H WING TO BODY ON ACCESS PANEL <197KB>,THERE WAS FOUND CRACKED RECEPTACLE | THE RECEPTACLE ON L/H BELLY FAIRING PANEL 197KB HAS BEEN CHANGED AND INSTALLED PER AMM 53-35-00,REV.73, 1.FEB.2020.
OH-LZD | 19.79 | OH-LZD/H-20 C13 | 5347593 | M | C | 05-40 |  | ZL-500-02-1 | 21.02.2020 | 03.03.2020 | 1 | > SHM < EXT. - L/H FAIRING FLAP TRACK 2 - ON PANEL 531AT WAS FOUND TORN OUTB. CORNER SEAL. | SHM: PANEL 531AT OUTB. CORNER SEAL HAS BEEN REPLACED PER SRM 51-42-11, REV 132 FEB 01/20
OH-LZD | 19.79 | OH-LZD/H-20 C13 | 5347593 | M | C | 05-40 |  | ZL-500-02-1 | 21.02.2020 | 03.03.2020 | 2 | > SHM < EXT. - L/H FAIRING SLAP TRACK 2 - ON PANEL 532AT WAS FOUND TORN OUTB. CORNER SEAL | SHM: THE CORNER SEAL OF L/H FAIRING SLAP TRACK 2 ON PANEL 532AT HAS BEEN REPLACED PER SRM 51-42-11, REV 132 FEB 01/20.
OH-LZD | 19.79 | OH-LZD/H-20 C13 | 5347593 | M | C | 05-40 |  | ZL-500-02-1 | 21.02.2020 | 03.03.2020 | 3 | > SHM < EXT. - R/H FAIRING FLAP TRACK 2 - ON PANEL 631AT WERE FOUNDS TORN SEAL AND OUTB. AND INBD. CORNER SEAL. | THE CORNER SEALS HAVE BEEN REPLACED PER SRM 51-42-11, REV.132, 1-FEB-20 AND ATTACHED DWG
OH-LZD | 19.79 | OH-LZD/H-20 C13 | 5347593 | M | C | 05-40 |  | ZL-500-02-1 | 21.02.2020 | 03.03.2020 | 4 | > SHM < EXT. - R/H FAIRING FLAP TRACK 4 - ON PANEL 633AT WAS FOUND TORN INBD. CORNER SEAL. | THE CORNER SEAL HAS BEEN REPLACED PER SRM 51-42-11, REV. 132, 1-FEB-20 AND ATTACHED DWG
OH-LZD | 19.79 | OH-LZD/H-20 C13 | 5347614 | M | C | 05-40 |  | ZL-500-02-1 | 21.02.2020 | 03.03.2020 | 1 | EXT. - L/H INTERCONECTING - DURING GVI ON L/H INTERCONECTING FLAP WAS FOUND TORN PLATE SEAL. | L/H INTERCONECTING - THE PLATE SEAL ON L/H INTERCONECTING HAS BEEN INSTALLED. AMM 27-54-61-400-006-A. REV.73, 1.FEB.2020
OH-LZD | 19.79 | OH-LZD/H-20 C13 | 5347622 | M | C | 29-20 |  | 292251-02-1 | 21.02.2020 | 06.03.2020 | 1 | LDG:LDG:DURING CHECK WAS FOUND GROMMET OF DRAINAGE RAM AIR TURBINE DAMAGED IPC REF:29-22-03-09 ITEM:100 | GROMMET HAS BEEN INSTALLED.
OH-LZD | 19.79 | OH-LZD/H-20 C13 | 5347648 | M | C | 05-40 |  | ZL-500-02-1 | 22.02.2020 | 02.03.2020 | 1 | EXT. L/H + R/H PANEL INBORD PYLON - ON THE PANELS 621GB AND 521GB WERE FOUNDS CORODED ALL SCREW. | THE SCREWS ON THE PANELS 651GB AND 521GB HAVE BEEN CHANGED.
OH-LZD | 19.79 | OH-LZD/H-20 C13 | 5347649 | M | C | 05-40 |  | ZL-123-02-1 | 22.02.2020 | 02.03.2020 | 1 | LDG:PERFORM REPLACED CORRODED BOLT OF PIPE RESTRICTOR VALVE CLAMP IN NWW AFT WALL.IPC REF:32-31-01-01-PLUMBING INSTL-NLG DOORS ITEM:10 POSITION:E-UPPE | CORRODED BOLT HAS BEEN REPLACED PER AMM 20-21-11 - TIGHTENING TORQUES FOR STANDARD THREADED FASTENERS.REVISION DATE : FEB 01, 2020 REVISION NUMBER :
OH-LZD | 19.79 | OH-LZD/H-20 C13 | 5347649 | M | C | 05-40 |  | ZL-123-02-1 | 22.02.2020 | 02.03.2020 | 2 | LDG:PERFORM REPLACED CORRODED BOLT ELETRIC WIRING FROM HORN BOX RH SIDE IN NWW.IPC REF:24-92-01-20-ATTACHMENT INSTL-WIRE ROUTING ITEM:10,60 | CORRODED BOLT HAS BEEN REPLACED PER AMM 20-21-11 - TIGHTENING TORQUES FOR STANDARD THREADED FASTENERS.REVISION DATE : FEB 01, 2020 REVISION NUMBER :
OH-LZD | 19.79 | OH-LZD/H-20 C13 | 5347650 | M | C | 27-30 |  | 273400-07-1 | 22.02.2020 | 27.02.2020 | 1 | EXT. ELEVATORS - THE ELEVATOR SERVO-CONTROL ROD EYE-ENDS (4X) HAVE BEEN REMOVED AND SENT TO WORKSHOP FOR NDT INSPECTION. | SEE TO CM PROJECT CM 135418
OH-LZD | 19.79 | OH-LZD/H-20 C13 | 5347650 | M | C | 27-30 |  | 273400-07-1 | 22.02.2020 | 27.02.2020 | 3 | EXT. PLEASE PERFORM ADJUSTMENT TEST OF THE ELEVATOR AND HYDRAULIC ACTUATION AFTER REMOVAL/INSTALLATION OF ONE SERVOCONTROL. TASK 27-34-00-820-002-A | THE ELEVATORS BEEN ADJUSTED PER AMM 27-34-00-820-002-A REV.73 FEB/2020
OH-LZD | 19.79 | OH-LZD/H-20 C13 | 5347651 | M | C | 53-10 |  | ZL-100-02-1 | 22.02.2020 | 25.02.2020 | 1 | EXT- L/H BODY TO FUSELAGE- THERE WAS FOUND MISSING SEAL ON ACC. PANEL <197KB> ON ACC. DOORS <197CB>. | THE SEAL OF PANEL 197KB HAS BEEN REPLACED IAW AMM 20-20-00 REV.73, FEB 01/20.
OH-LZD | 19.79 | OH-LZD/H-20 C13 | 5347652 | M | C | 25-20 |  | 252400-001 | 22.02.2020 | 03.03.2020 | 1 | INT: OVHD STWG BIN DOOR BUMPERS WERE FOUND MISSING | PERFORMED ACT AIPC 25-24-41, REV. 74, 1.FEB.20
OH-LZD | 19.79 | OH-LZD/H-20 C13 | 5347652 | M | C | 25-20 |  | 252400-001 | 22.02.2020 | 03.03.2020 | 2 | INT: OVHD STWG BIN DOOR HINGES WERE FOUND CRACKED. > MARKED RED TAPE | HINGES WERE REPLACED ACT AMM 25-24-41-400-002, REV. 73, 1.FEB.20
OH-LZD | 19.79 | OH-LZD/H-20 C13 | 5347652 | M | C | 25-20 |  | 252400-001 | 22.02.2020 | 03.03.2020 | 3 | JOINER: OVHD STWG BIN WALLS WERE FOUND BROKEN THROUGH > MARKED BY RED TAPE | THE BIN WALLS HAVE BEEN REPAIRED IAW AMM 25-00-00-330-003,REV.73,1-FEB-20.
OH-LZD | 19.79 | OH-LZD/H-20 C13 | 5347652 | M | C | 25-20 |  | 252400-001 | 22.02.2020 | 03.03.2020 | 4 | THE OVHD SLIDE COVERS STUDS WERE FOUND UNCOMPLETED | OVHD SLIDE COVERS STUDS HAVE BEEN REPLACED PER AMM:25-24-41 REV 73.
OH-LZD | 19.79 | OH-LZD/H-20 C13 | 5347656 | M | C | 25-20 |  | 252000-002 | 22.02.2020 | 06.03.2020 | 1 | INT: THE PORTABLE VIDEO MONITOR CASES WERE FOUND DETERIORED PAINT. | PAINT HAS BEEN REPAIRED ACC TO AMM 25-20-00-00 REV 73 1-FEB-20
OH-LZD | 19.79 | OH-LZD/H-20 C13 | 5347658 | M | C | 53-40 |  | 534123-01-3 | 22.02.2020 | 06.03.2020 | 1 | INT: THE GALLEY MODULE NO5 HAS BEEN REMOVED FOR ACCESS. | THE GALLEY NO 5 HAS BEEN INSTALLED PER AMM:25-33-45 REV 73
OH-LZD | 19.79 | OH-LZD/H-20 C13 | 5347658 | M | C | 53-40 |  | 534123-01-3 | 22.02.2020 | 06.03.2020 | 2 | INT: THE LAVATORY MODULE,,D,, HAS BEEN REMOVED FOR ACCESS.. | LAVATORY "D" MODULE HAS BEEN INSTALLED IAW AMM 25-43-41 REV.73, 01/FEB/2020.
OH-LZD | 19.79 | OH-LZD/H-20 C13 | 5347658 | M | C | 53-40 |  | 534123-01-3 | 22.02.2020 | 06.03.2020 | 3 | INT: THE LAVATORY MODULE,,E,, HAS BEEN REMOVED FOR ACCESS. | LAVATORY "E" MODULE HAS BEEN INSTALLED IAW AMM 25-43-42 REV.73, 01/FEB/2020.
OH-LZD | 19.79 | OH-LZD/H-20 C13 | 5347658 | M | C | 53-40 |  | 534123-01-3 | 22.02.2020 | 06.03.2020 | 5 | PERFORM LEAK AND OPERATION TEST FOR GALLEY 5 AND LAVATORIES ,,D,,E,,F. | THE LEAK AND OPERATION TEST PERFORMED VIA AMM:38-10-00 REV 73.
OH-LZD | 19.79 | OH-LZD/H-20 C13 | 5347658 | M | C | 53-40 |  | 534123-01-3 | 22.02.2020 | 06.03.2020 | 6 | TRH: PLS REPLACE INSERTS IN TRESHOLDS AT LAVATORY "D" AND "E" | THE INSERTS HAS BEEN REPLACED IAW AMM 25-20-00-350-001, (REV. 73, 1-FEB-20).
OH-LZD | 19.79 | OH-LZD/H-20 C13 | 5347660 | M | C | 53-10 |  | 531153-02-1 | 22.02.2020 | 06.03.2020 | 1 | INT: THE GALLEY MODULE NO 1 HAS BEEN REMOVED FOR ACCESS. | THE GALLEY NO 1 HAS BEEN INSTALLED PER AMM:25-31-42 REV 73
OH-LZD | 19.79 | OH-LZD/H-20 C13 | 5347660 | M | C | 53-10 |  | 531153-02-1 | 22.02.2020 | 06.03.2020 | 3 | INT: THE LAVATORY MODULE,,A,, HAS BEEN REMOVED FOR ACCESS. | LAVATORY "A" MODULE HAS BEEN INSTALLED IAW AMM 25-41-41 REV.73, 01/FEB/2020.
OH-LZD | 19.79 | OH-LZD/H-20 C13 | 5347660 | M | C | 53-10 |  | 531153-02-1 | 22.02.2020 | 06.03.2020 | 4 | PERFORM LEAK AND OPERATION TEST FOR GALLEY 1 AND LAVATORY ,,A,, | THE LEAK AND OPERATION TEST PERFORMED VIA AMM:38-10-00 REV 73.
OH-LZD | 19.79 | OH-LZD/H-20 C13 | 5347661 | M | C | 52-10 |  | 521000-02-1 | 22.02.2020 | 06.03.2020 | 2 | PLS: PERFORM ACTIVATE DOOR SLIDE FOR ALL DOORS.{ENTRY DOOR/SERVICE DOOR/EMERGENCY EXIT DOOR} | THE DOOR SLIDE MECHANISMS HAVE BEEN ACTIVATED [AT ALL DOORS] IAW AMM 25-62-00 REV.72, 01/NOV/2019.
OH-LZD | 19.79 | OH-LZD/H-20 C13 | 5347662 | M | C | 25-40 |  | 254000-003 | 22.02.2020 | 06.03.2020 | 2 | INT: LAVATORY,,A,,D, WASTE COMP SEALS WERE FOUND MISSING. | THE SEALS HAVE BEEN REPLACED.AMM:25-45-17 REV 73.
OH-LZD | 19.79 | OH-LZD/H-20 C13 | 5347662 | M | C | 25-40 |  | 254000-003 | 22.02.2020 | 06.03.2020 | 3 | THE LAVATORY PAPER HOLDERS WERE FOUND UNCOMPLETED. | THE PAPER HOLDERS HAVE BEEN REPLACED.AMM:25-45-17 REV 73.
OH-LZD | 19.79 | OH-LZD/H-20 C13 | 5347662 | M | C | 25-40 |  | 254000-003 | 22.02.2020 | 06.03.2020 | 4 | THE LAVATORY TOWL CABINET AND CAB. DOOR HINGE WERE FOUND DESTROYED | THE HINGES AND CABINET HAVE BEEN REPLACED.AMM:25-45-17 REV 73.
OH-LZD | 19.79 | OH-LZD/H-20 C13 | 5347662 | M | C | 25-40 |  | 254000-003 | 22.02.2020 | 06.03.2020 | 5 | THE LAVATORY WASTE COMP DOOR WERE FOUND CRACKED AROUND LATCH > SENT TO WORKSHOP. P/N:A225400429-562 2X | THE DOORS HAVE BEEN REPAIRED BY CSAT CM PROJECT AND INSTALLED PER AMM:25-45-17 REV 73.
OH-LZD | 19.79 | OH-LZD/H-20 C13 | 5347666 | M | C | 36-10 |  | 361100-01-1 | 22.02.2020 | 05.03.2020 | 2 | PERFORM TEST AND LEAK CHECK IAW AMM TASK 36-11-53-400-001-A, STEP C. NOTE: BITE TEST OF BMC (REF. AMM TASK 36-11-00-740-001) AND LEAK CHECK FROM APU | TEST AND LEAK CHECK HAVE BEEN PERFORMED IAW AMM TASK 36-11-53-400-001-A, STEP C, REV.73, 1/FEB/20. BITE TEST OF BMC HAS BEEN PERFORMED PER AMM TASK 3
OH-LZD | 19.79 | OH-LZD/H-20 C13 | 5347668 | M | C | 25-20 |  | 252200-001 | 22.02.2020 | 06.03.2020 | 1 | INT: THE FWD R/H ATT SEAT DOOR WAS FOUND UNSTUCKED / CRACKED > SENT TO WORKSHOP. | THE ATT DOOR HAS BEEN REPAIRED BY CSAT CM PROJECT AND INSTALLED PER AMM:25-22-00 REV 73.
OH-LZD | 19.79 | OH-LZD/H-20 C13 | 5347668 | M | C | 25-20 |  | 252200-001 | 22.02.2020 | 06.03.2020 | 2 | INT: THE ALL ATT SEATS SURFACE PAINT WERE FOUND CHAFFED > SENT TO WORKSHOP. | PAINT HAS BEEN REPAIRED ACC TO AMM 25-20-00-00, REV.73, 1.FEB./2020.
OH-LZD | 19.79 | OH-LZD/H-20 C13 | 5347668 | M | C | 25-20 |  | 252200-001 | 22.02.2020 | 06.03.2020 | 3 | SWIVEL SEAT PROTECT TAPE WAS FOUND MISSING | THE PROTECT PLATE HAS BEEN INSTALLED.AMM:25-22-00 REV 73.
OH-LZD | 19.79 | OH-LZD/H-20 C13 | 5347668 | M | C | 25-20 |  | 252200-001 | 22.02.2020 | 06.03.2020 | 4 | AFT L/H ATT SEAT PROTECT TRIANGELS WERE FOUND CRACKED. | THE PLATES HAVE BEEN REPLACED.AMM:25-22-00 REV 73.
OH-LZD | 19.79 | OH-LZD/H-20 C13 | 5347669 | M | C | 20-20 |  | 202800-01-1 | 22.02.2020 | 27.02.2020 | 1 | EXT. R/H ELEVATOR T/E - DURING GVI ON R/H ELEVATOR T/E WERE FOUNDS TORN BONDING LEADS. LOCATION - ATTACH FITTING NO.1, NO.3, NO.4 AND NO.6 - ON | THE LEAD BONDINGS ON R/H HORIZONTAL TRAILING EDGE HAVE BEEN REPLACED IAW AMM 20-28-00-912-802-A REV.73, FEB 01/20.
OH-LZD | 19.79 | OH-LZD/H-20 C13 | 5347679 | M | C | 57-50 | 4677281 (finding) | 5341784 | 22.02.2020 | 03.03.2020 | 1 | EXT. R/H WING FLAPS - THE INTERCONNECTING STRUT BETWEEN R/H FLAPS HAVE BEEN REMOVED FOR ACCESS. | THE INTERCONECTING STRUT ON R/H INBD AND OUTBD FLAP HAS BEEN INSTALLED.AMM 27-51-44-400-001-A.REV 73,FEB 01/2020.
OH-LZD | 19.79 | OH-LZD/H-20 C13 | 5347679 | M | C | 57-50 | 4677281 (finding) | 5341784 | 22.02.2020 | 03.03.2020 | 2 | EXT. L/H WING FLAPS - THE INTERCONNECTING STRUT BETWEEN L/H FLAPS HAVE BEEN REMOVED FOR ACCESS. | THE INTERCONECTING STRUT ON L/H INBD AND OUTBD FLAP HAS BEEN INSTALLED.AMM 27-51-44-400-001-A.REV 73,FEB 01/2020.
OH-LZD | 19.79 | OH-LZD/H-20 C13 | 5347679 | M | C | 57-50 | 4677281 (finding) | 5341784 | 22.02.2020 | 03.03.2020 | 3 | PLS CONTINUE INSTALATION OF THE INTERCONECTING STRUT AMM 27-51-44-400-001-A,4,C | THE FLAP INTERCONNECTING STRUT ON R/H AND L/H SIDE HAS BEEN ADJUSTED AND TESTED PER AMM 27-51-44-400-001-A REV.73 FEB/2020
OH-LZD | 19.79 | OH-LZD/H-20 C13 | 5347700 | M | C | 53-00 | 4423893 (finding) | 5341773 | 22.02.2020 | 11.03.2020 | 1 | CRACK INDICATION WAS FOUND DURING NDT INSPECTION. THE CRACK IS LOCATED IN RH SIDE FRAME 20 BOLT HOLE A. THERE IS NO CRACK INDICATION AT DOOR FRAME AND | IAW SB 53-1374 FOLLOW REPAIR INSTRUCTION PER R53113041E REPAIR DRAWING AS ATTACHED. REPORT BACK TO ENGINEERING FOR RDAS TO ISSUE.
OH-LZD | 19.79 | OH-LZD/H-20 C13 | 5347700 | M | C | 53-00 | 4423893 (finding) | 5341773 | 22.02.2020 | 11.03.2020 | 2 | REPAIR INSPECTION | THE REPAIR IS CATEGORY B, PERMANENT REPAIR WITH INSPECTION REQUIRED PER RDAS 80760656/003/2020, PART 21A.435 CLASSIFICATION MAJOR. SB A320-53-1374 AN
OH-LZD | 19.79 | OH-LZD/H-20 C13 | 5347710 | M | C | 57-50 | 4677281 (finding) | 5341784 | 22.02.2020 | 03.03.2020 | 1 | EXT. R/H OUTBOARD FLAP - THE UPPER PLATE-PRESSURE AND UPPER KIN-SEAL ON OUTBOARD FLAP WAS FOUND CHAFFED. | THE UPPER PLATE AND UPPER SEAL OF R/H OUTBOARD FLAP HAS BEEN INSTALLED IAW AMM 27-54-61-400-006-A REV.73, FEB 01/20.
OH-LZD | 19.79 | OH-LZD/H-20 C13 | 5347710 | M | C | 57-50 | 4677281 (finding) | 5341784 | 22.02.2020 | 03.03.2020 | 2 | EXT. R/H INBOARD FLAP - THE UPPER STRIP COVER ON FLAP WAS FOUND CHAFFED. | R/H INBOARD FLAP - THE UPPER STRIP COVER ON FLAP HAS BEEN REPLEACED. AMM 27-54-61-400-006-A. REV.73, 1.FEB.2020
OH-LZD | 19.79 | OH-LZD/H-20 C13 | 5347710 | M | C | 57-50 | 4677281 (finding) | 5341784 | 22.02.2020 | 03.03.2020 | 3 | EXT. L/H OUTBOARD FLAP - THE UPPER PLATE-PRESSURE AND UPPER KIN-SEAL ON OUTBOARD FLAP WAS FOUND CHAFFED. | THE UPPER PLATE AND UPPER SEAL OF L/H OUTBOARD FLAP HAS BEEN INSTALLED IAW AMM 27-54-61-400-006-A REV.73, FEB 01/20.
OH-LZD | 19.79 | OH-LZD/H-20 C13 | 5347713 | M | C | 53-10 | 4037048 (finding) | 5340842 | 22.02.2020 | 06.03.2020 | 1 | LDG:DUE TO ACCES FOR SB A320-53-1259. THE BLUE HYDRAULIC PULSATION DAMPENER 2092GM(PN:485000-27,SN:001356) AND ASSOCIATED HOSE ASSY HAVE BEEN REMOVED | BLUE DAMPENNER HAS BEEN REPLACED PER TASK 29-12-46-400-001-A INSTALLATION OF THE PULSATION DAMPENER OF THE BLUE HYDRAULIC SYSTEM.REVISION DATE : FEB 0
OH-LZD | 19.79 | OH-LZD/H-20 C13 | 5347713 | M | C | 53-10 | 4037048 (finding) | 5340842 | 22.02.2020 | 06.03.2020 | 2 | THE BLUE HYDR.ACCUMULATOR 2070GM HAS BEEN REMOVED IAW AMM 29-12-42,REVISION DATE : FEB 01, 2020 REVISION NUMBER : 73 | THE BLUE HYDRAULIC ACCUMULATOR HAS BEEN INSTALLED IAW AMM.: 29-12-42-400-001-A REV.: 73, 01/FEB/2020
OH-LZD | 19.79 | OH-LZD/H-20 C13 | 5347713 | M | C | 53-10 | 4037048 (finding) | 5340842 | 22.02.2020 | 06.03.2020 | 3 | #3#RESERV.PRESS.TUBES TWO HYDR.RESERVOIR PRESSURIZATION SYS.TUBES(PN:D2917003901400D,D2917003901300D)AND ITS TWO CLAMPS HAVE BEEN REMOVED IAW AMM 29-1 | REMOVED TUBES HAVE BEEN INSTALLED PER 20-21-12 - TIGHTENING TORQUES FOR PIPES UNIONS (NOT FOR OXYGEN UNIONS)REVISION DATE : FEB 01, 2020 REVISION NU
OH-LZD | 19.79 | OH-LZD/H-20 C13 | 5347713 | M | C | 53-10 | 4037048 (finding) | 5340842 | 22.02.2020 | 06.03.2020 | 4 | THE YELLOW HYDR.ELE.PUMP 3075GX HAS BEEN REMOVED IAW AMM 29-24-51.REVISION DATE : FEB 01, 2020 REVISION NUMBER : 73 | YELLOW ELE.HYDR.PUMP HAS BEEN INSTALLED AS PER AMM:29-24-51-400-001-A, REV.:73.,01.FEB.2020
OH-LZD | 19.79 | OH-LZD/H-20 C13 | 5347713 | M | C | 53-10 | 4037048 (finding) | 5340842 | 22.02.2020 | 06.03.2020 | 5 | THE TUBES OF CENTER TANK EXTERNAL VENTILATING HAVE BEEN DISCONECTED AND REMOVED. | REMOVED TUBES HAVE BEEN INSTALLED PER 20-21-12 - TIGHTENING TORQUES FOR PIPES UNIONS (NOT FOR OXYGEN UNIONS)REVISION DATE : FEB 01, 2020 REVISION NU
OH-LZD | 19.79 | OH-LZD/H-20 C13 | 5347713 | M | C | 53-10 | 4037048 (finding) | 5340842 | 22.02.2020 | 06.03.2020 | 6 | PERFORM LEAKAGE TEST REINSTALLED COMPONENTS. | LEAK TEST HAS BEEN PERFORMED.WITHOUT LEAKAGE
OH-LZD | 19.79 | OH-LZD/H-20 C13 | 5347713 | M | C | 53-10 | 4037048 (finding) | 5340842 | 22.02.2020 | 06.03.2020 | 8 | DO THE BLEEDING PROCEDURE OF THE BLUE HYDRAULIC SYSTEM DOWNSTREAM OF THE BLUE E-PUMP : AMM TASK 29-00-00-870-009 | BLEEDING HAS BEEN PERFORMED PER TASK 29-00-00-870-009-A BLEEDING PROCEDURE OF THE BLUE HYDRAULIC SYSTEM DOWNSTREAM OF THE BLUE E-PUMP.REVISION DATE :
OH-LZD | 19.79 | OH-LZD/H-20 C13 | 5347713 | M | C | 53-10 | 4037048 (finding) | 5340842 | 22.02.2020 | 06.03.2020 | 9 | 1]BLEEDING PROCEDURE OF THE YELLOW HYD. SYS. DOWNSTREAM OF THE ENGINE PUMP AMM:29-00-00-870-007 2]UPSTREAM BLEEDING OF THE YELLOW E-PUMP AS PER AMM:2 | BLEEDING PROCEDURE OF THE YELLOW HYD. SYS. DOWNSTREAM OF THE ENGINE PUMP AMM:29-00-00-870-007 > FOR MORE INFO SEE TO WORKSTEP: 15 UPSTREAM BLEEDING O
OH-LZD | 19.79 | OH-LZD/H-20 C13 | 5347713 | M | C | 53-10 | 4037048 (finding) | 5340842 | 22.02.2020 | 06.03.2020 | 11 | PERFORM SERVICEING YELLOW AND BLUE HYD.ACCUMULATORS. AMM TASK 12-14-29-614-001. | SERVICEING OF THE YELLOW AND BLUE HYD. ACCUMULATORS HAVE BEEN PERFORMED AS PER AMM:12-14-29-614-001-A, REV.:73.,01.FEB.2020
OH-LZD | 19.79 | OH-LZD/H-20 C13 | 5347713 | M | C | 53-10 | 4037048 (finding) | 5340842 | 22.02.2020 | 06.03.2020 | 12 | YELLOW HYD.ACCUMULATOR HAS BEEN REMOVED PER TASK 29-13-42-000-001-A REMOVAL OF THE YELLOW POWER ACCUMULATOR.REVISION DATE : FEB 01, 2020 REVISION NUMB | YELLOW HYD.ACCUMULATOR HAS BEEN INSTALLED PER TASK TASK 29-13-42-400-001-A INSTALLATION OF THE YELLOW POWER ACCUMULATOR.REVISION DATE : FEB 01, 2020 R
OH-LZD | 19.79 | OH-LZD/H-20 C13 | 5347713 | M | C | 53-10 | 4037048 (finding) | 5340842 | 22.02.2020 | 06.03.2020 | 13 | PLS CONTINUE IN YELLOW HYDR. EL. PUMP INSTALLASTION AS PER AMM:29-24-51-400-001-A, FROM SUBTASK: 29-24-51-860-053-A PREP. FOR TEST. SUBTASK 29-24-51- | TASK CARD AND TEST HAS BEEN FINISHED PER AMM TASK 29-24-51-400-001-A INSTALLATION OF THE ELECTRIC PUMP.REVISION DATE : FEB 01, 2020 REVISION NUMBER :
OH-LZD | 19.79 | OH-LZD/H-20 C13 | 5347713 | M | C | 53-10 | 4037048 (finding) | 5340842 | 22.02.2020 | 06.03.2020 | 14 | PLS CONTINUE WITH TASK.: SUBTASK 29-12-42-790-050-A AFTER INSTALLATION OF THE BLUE ACCUMULATOR. | TASK CARD HAS BEEN FINISHED PER AMM TASK 29-12-42-400-001-A INSTALLATION OF THE BLUE POWER ACCUMULATOR.REVISION DATE : FEB 01, 2020 REVISION NUMBER :
OH-LZD | 19.79 | OH-LZD/H-20 C13 | 5347713 | M | C | 53-10 | 4037048 (finding) | 5340842 | 22.02.2020 | 06.03.2020 | 15 | 1)BLEEDING PROCEDURE OF THE YELLOW HYD. SYS. DOWNSTREAM OF THE ENGINE PUMP AMM:29-00-00-870-007-A 2)BLEEDING PROCEDURE OF THE GREEN HYD. SYS. DOWNSTR | ALL ABOVE MENTIONED PROCEDURES WERE PERFORMED IAW REV.73 FEB.01/20 . NO LEAK OR DISCREPANCY OBSERVED.
OH-LZD | 19.79 | OH-LZD/H-20 C13 | 5347718 | M | C | 53-00 | 4423967 (finding) | 5341774 | 22.02.2020 | 11.03.2020 | 1 | NDT:HFEC OPEN HOLE HAS BEEN PERFORMED NTM:53-11-53 REV.127 RESULT:CRACK INDICATION FOUND USED:NORTEC 600 -L/H UPPER FR.16: HOLE C {FRAME} | IAW SB 53-1373 FOLLOW REPAIR INSTRUCTION PER R53113041E REPAIR DRAWING AS ATTACHED. REPORT BACK TO ENGINEERING FOR RDAS TO ISSUE.
OH-LZD | 19.79 | OH-LZD/H-20 C13 | 5347718 | M | C | 53-00 | 4423967 (finding) | 5341774 | 22.02.2020 | 11.03.2020 | 2 | REPAIR INSPECTION | THE REPAIR IS CATEGORY B, PERMANENT REPAIR WITH INSPECTION REQUIRED PER RDAS 80760640/003/2020, PART 21A.435 CLASSIFICATION MAJOR. SB A320-53-1373, S
OH-LZD | 19.79 | OH-LZD/H-20 C13 | 5347719 | M | C | 36-10 |  | 361200-02-1 | 22.02.2020 | 05.03.2020 | 1 | FOUND SMALL LEAK AT MANZ LOCATION OF BLEED AIR DUCT LOCATED AT ZONE 310 (AFT SECTION FUSELAGE BEHIND AFT PRESS BULKHEAD) SEALS ARE VISIBLE PROTRUDED A | ALL PROTRUDED AND TORN SEAL HAVE BEEN REPLACED IAW AMM 36-12-41-400-001-A REV.73 FEB.01/20
OH-LZD | 19.79 | OH-LZD/H-20 C13 | 5347719 | M | C | 36-10 |  | 361200-02-1 | 22.02.2020 | 05.03.2020 | 2 | FOUND VISIBLE PROTRUDED SEALS OF APU BLEED DUCT BETWEEN FR76-FR80 (BEFORE APU FWD FIREWALL) AND FR80-FR82(BEHIND APU FWD FIREWALL). REPLACE SEALS IAW | WORN SEALS REPLACED IAW 36-12-41-920-001-A REV.73 FEB.01/20
OH-LZD | 19.79 | OH-LZD/H-20 C13 | 5347720 | M | C | 53-00 | 4423967 (finding) | 5341774 | 22.02.2020 | 11.03.2020 | 1 | NDT:HFEC OPEN HOLE HAS BEEN PERFORMED NTM:53-11-53 REV.127 RESULT:CRACK INDICATION FOUND USED:NORTEC 600 -R/H UPPER FR.16: HOLE 7 AND C {FRAME} | IAW SB 53-1373 FOLLOW REPAIR INSTRUCTION PER R53113041E REPAIR DRAWING AS ATTACHED. REPORT BACK TO ENGINEERING FOR RDAS TO ISSUE.
OH-LZD | 19.79 | OH-LZD/H-20 C13 | 5347720 | M | C | 53-00 | 4423967 (finding) | 5341774 | 22.02.2020 | 11.03.2020 | 2 | REPAIR INSPECTION | THE REPAIR IS CATEGORY B, PERMANENT REPAIR WITH INSPECTION REQUIRED PER RDAS 80760640/003/2020, PART 21A.435 CLASSIFICATION MAJOR. SB A320-53-1373, S
OH-LZD | 19.79 | OH-LZD/H-20 C13 | 5347721 | M | C | 53-00 | 4423967 (finding) | 5341774 | 22.02.2020 | 11.03.2020 | 1 | NDT:HFEC OPEN HOLE HAS BEEN PERFORMED NTM:53-11-53 REV.127 RESULT:CRACK INDICATION FOUND USED:NORTEC 600 -R/H DOWN FR.16: HOLE 14 {FRAME} | IAW SB 53-1373 FOLLOW REPAIR INSTRUCTION PER R53113041E REPAIR DRAWING AS ATTACHED. REPORT BACK TO ENGINEERING FOR RDAS TO ISSUE.
OH-LZD | 19.79 | OH-LZD/H-20 C13 | 5347722 | M | C | 54-50 |  | 545000-04-1 | 22.02.2020 | 27.02.2020 | 1 | E1 + E2 FOUND WORN BEARINGS AT CENTER LOWER FAIRING 483BL AND 473BL | THE BEARINGS OF THE CENTER LOVER FAIRINGS 483BL AND 473BL HAVE BEEN REPLACED IAW AMM 20-00, REV.73, FEB01/20.
OH-LZD | 19.79 | OH-LZD/H-20 C13 | 5347722 | M | C | 54-50 |  | 545000-04-1 | 22.02.2020 | 27.02.2020 | 2 | E1 + E2 FOUND WORN SPIGOTS AT PANEL 473AL, 473AR, 483AL, 483AR | THE SPIGOTS OF THE PANELS 473AL, 473AR, 483AR HAVE BEEN REPLACED IAW AMM 20-00, REV.73, FEB01/20. THE PANEL 483AL WILL BE REPLACED, REF. W/O 5347753.
OH-LZD | 19.79 | OH-LZD/H-20 C13 | 5347722 | M | C | 54-50 |  | 545000-04-1 | 22.02.2020 | 27.02.2020 | 3 | ENG#1+ENG#2: TEFLON BUSHINGS OF THE BOTH CENTER LWR FAIRING 483BL AND 473BL WERE FOUND WORN. | THE TEFLON BUSHINGS OF THE BOTH CENTER LOWER FAIRINGS 473BL AND 483BL HAVE BEEN REPLACED IAW AMM 20-00, REV.73, FEB01/20.
OH-LZD | 19.79 | OH-LZD/H-20 C13 | 5347724 | M | C | 05-40 |  | ZL-500-02-1 | 22.02.2020 | 29.02.2020 | 1 | COM> EXT. R/H INBOARD FLAP - THE ANTICHAFFING STRIP ON UPPER SKIN OF FLAP WAS FOUND CHAFFED. | COM - THE NEW ANTICHAFING STRIP HAS BEEN INSTALLED PER SRM 57-52-11-300-007, REV.132 (1-FEB-2020).
OH-LZD | 19.79 | OH-LZD/H-20 C13 | 5347727 | M | C | 11-00 |  | 110000-006 | 22.02.2020 | 05.03.2020 | 1 | FOUND SOME MISSING PLACARDS: -ENG #1 -FIRE EXT. 1 L/H PYLON -FIRE EXT. 2 L/H PYLON -OIL PLACARD SERVICE DOOR -OIL PLACARD IDG | THE PLACARDS HAVE BEEN REPLACED AND ADDED IAW AMM 11-00-00 REV.73 FEB.01/20
OH-LZD | 19.79 | OH-LZD/H-20 C13 | 5347727 | M | C | 11-00 |  | 110000-006 | 22.02.2020 | 05.03.2020 | 2 | FOUND SOME MISSING PLACARDS: -ENG #2 -FIRE EXT. 1 R/H PYLON -FIRE EXT. 2 R/H PYLON -OIL PLACARD SERVICE DOOR -OIL PLACARD STARTER | THE PLACARDS HAVE BEEN REPLACED AND ADDED IAW AMM 11-00-00 REV.73 FEB.01/20
OH-LZD | 19.79 | OH-LZD/H-20 C13 | 5347728 | M | C | 05-40 |  | ZL-500-02-1 | 22.02.2020 | 26.02.2020 | 1 | KLE. EXT: R/H WING TRAILING EDGE - THE STRIP RUBBING ON THE R/H TE FALSEWORK BETWEEN SPOILERS #1 AND #2 WAS FOUND CHAFED. | SHM: THE RUBBING STRIP HAS BEEN REPLACED PER. DWG. D57541609
OH-LZD | 19.79 | OH-LZD/H-20 C13 | 5347738 | M | C | 05-40 |  | ZL-471-01-1 | 22.02.2020 | 05.03.2020 | 2 | REF A321 SRM TASK 54-52-11-300-003 CUT UPPER AND LOWER CORNER OF MOVEABLE PANEL 413CL. FABRICATE AND INSTALL REPAIR PARTS (DOUBLER AND SHIMS) PER A | SHM: PERFORMED REPAIR PER SRM54-52-11-300-003 REV.132 FEB 01/2020.
OH-LZD | 19.79 | OH-LZD/H-20 C13 | 5347738 | M | C | 05-40 |  | ZL-471-01-1 | 22.02.2020 | 05.03.2020 | 3 | REF A321 SRM TASK 54-52-11-300-003 CUT UPPER AND LOWER CORNER OF MOVEABLE PANEL 424CR. FABRICATE AND INSTALL REPAIR PARTS (DOUBLER AND SHIMS) PER A | SHM: PERFORMED REPAIR PER SRM54-52-11-300-003 REV.132 FEB 01/2020.
OH-LZD | 19.79 | OH-LZD/H-20 C13 | 5347738 | M | C | 05-40 |  | ZL-471-01-1 | 22.02.2020 | 05.03.2020 | 4 | PERFORM REPAIR DOUBLE INSPECTION. | DOUBLE INSPECTION HAS BEEN PERFORMED.
OH-LZD | 19.79 | OH-LZD/H-20 C13 | 5347746 | M | C | 55-00 |  | ZL-300-02-1 | 22.02.2020 | 27.02.2020 | 1 | EXT. R/H + L/H STABILIZERS AND FUSELAGE - DURING GVI ON THE VERTICAL AND HORIZONTAL STABILIZERS WERE FOUNDS MISSING PLACARDS HOUSTING. | EXT. R/H + L/H STAB. - ON THE VERTICAL AND HORIZONTAL STAB. HAVE BEEN ADD MISSING PLACARDS AND APLLY UNCOLORED PAINT.
OH-LZD | 19.79 | OH-LZD/H-20 C13 | 5347747 | M | C | 05-40 |  | ZL-500-02-1 | 22.02.2020 | 27.02.2020 | 1 | EXT. R/H INBOARD FLAP - ON THE UPPER SKIN OF FLAP AT ONBOARD EDGE WAS FOUND CHAFFED PLACE. DIMENSION MEASURED BEFORE CLEANUP: MAX DEPTH DAMAGE IS 1. | .
OH-LZD | 19.79 | OH-LZD/H-20 C13 | 5347747 | M | C | 05-40 |  | ZL-500-02-1 | 22.02.2020 | 27.02.2020 | 2 | PERFORM THE FOLLOWING ACTIONS AS REQUIRED BY AIRBUS 80756776/008 MESSAGE (AS ATTACHED) : 1) PERFORM BLEND-OUT REWORK AS PER A321 SRM (REV. 132) 51-73- | NDT.HFEC ON BLENDED AREA HAS BEEN PERFORMED ACC.NTM 51-10-08,REV.127 RESULT:NO CRACK INDICATION FOUND. USED DEVICE:DEFECTOMETER FOERSTER M 1.837
OH-LZD | 19.79 | OH-LZD/H-20 C13 | 5347749 | M | C | 55-00 |  | ZL-300-02-1 | 22.02.2020 | 23.02.2020 | 1 | > LAK < EXT. HORIZONTAL AND VERTICAL STABILIZER - DURING GVI ON THE SURFACE STABILIZERS WERE FOUNDS DAMAGE PAINT. | VERTICAL-THE PAINT HAS BEEN REPAIRED ACC TO SRM A321 51-75-12 REV.132, 1-FEB-20
OH-LZD | 19.79 | OH-LZD/H-20 C13 | 5347752 | M | C | 55-00 |  | ZL-300-02-1 | 22.02.2020 | 26.02.2020 | 1 | EXT. VERTICAL STAB - DURING GVI ON VERTICAL STAB. WAS FOUND DAMAGE STATIC DISCHARGERS. | THE BASE MOUNTING STATIC DISCHARGER WAS FOUND CRACKED DURING STATIC DISCHARGER REPLACED. SEE TO WORK STEP 3
OH-LZD | 19.79 | OH-LZD/H-20 C13 | 5347752 | M | C | 55-00 |  | ZL-300-02-1 | 22.02.2020 | 26.02.2020 | 2 | EXT. HORIZONTAL STAB. - DURING GVI ON L/H AND R/H TIP STAB. WERE FOUNDS BAD CONDITION STATIC DISCHARGER. | EXT. L/H + R/H HORIZONTAL STAB. - ON L/H + R/H HORIZONTAL STABILIZERS HAVE BEEN INSTALLED STATIC DISCHARGERS. AMM 23-61-41 PB401. REV.73, 1.FEB.2020
OH-LZD | 19.79 | OH-LZD/H-20 C13 | 5347752 | M | C | 55-00 |  | ZL-300-02-1 | 22.02.2020 | 26.02.2020 | 3 | > KLE < EXT. PLEASE REPLACE BASE STATIC DISCHARGER | SEE TO ACTION AT WORK STEP #1#
OH-LZD | 19.79 | OH-LZD/H-20 C13 | 5347753 | M | C | 05-40 |  | ZL-471-01-1 | 22.02.2020 | 02.03.2020 | 1 | ENG #2 FAIRING 483AL P/N D5451008200000 FOUND FOUR ELONGATED HOLES AT FWD EDGE. DIAMETER OF DAMAGE IS 10MM. | DELIVERED NEW PART. FAIRING INSTALLED PER ACCESS PANEL OPEN/CLOSE LIST.
OH-LZD | 19.79 | OH-LZD/H-20 C13 | 5347764 | M | C | 57-20 |  | 572011-01-4 | 22.02.2020 | 03.03.2020 | 1 | EXT-GASKETS,SEAL AND SCREWS FROM R/H FUEL ACCESS DOORS 640 AB,BB,CB,LB WERE FOUND UNSERVICEABLE. | GASKETS,SEAL AND SCREWS FROM R/H FUEL ACCESS DOORS 640 AB,BB,CB,LB HAVE BEEN CHANGED AND INSTALLED.AMM 57-27-11-400-001-A,AMM 57-27-11-400-002-A.REV 7
OH-LZD | 19.79 | OH-LZD/H-20 C13 | 5347764 | M | C | 57-20 |  | 572011-01-4 | 22.02.2020 | 03.03.2020 | 2 | EXT-GASKETS,SEAL AND SCREWS FROM L/H FUEL ACCESS DOORS 540 AB,BB,CB,HB WERE FOUND UNSERVICEABLE. | GASKETS,SEAL AND SCREWS FROM R/H FUEL ACCESS DOORS 540 AB,BB,CB,HB HAVE BEEN CHANGED AND INSTALLED.AMM 57-27-11-400-001-A,AMM 57-27-11-400-002-A.REV 7
OH-LZD | 19.79 | OH-LZD/H-20 C13 | 5347764 | M | C | 57-20 |  | 572011-01-4 | 22.02.2020 | 03.03.2020 | 3 | EXT-FUEL ACCESS DOORS 540 AB,BB,CB,HB,NB,QB AND 640 AB,BB,CB,LB,NB,QB HAVE BEEN REMOVED DUE TO INSPECTION.AMM 57-27-11-000-001-A,AMM 57-27-11-000-002 | EXT-FUEL ACCESS DOORS 540 AB,BB,CB,HB,NB,QB AND 640 AB,BB,CB,LB,NB,QB HAVE BEEN INSTALLED.AMM 57-27-11-400-001-A,AMM 57-27-11-400-002-A.REV 73,FEB 01/
OH-LZD | 19.79 | OH-LZD/H-20 C13 | 5347764 | M | C | 57-20 |  | 572011-01-4 | 22.02.2020 | 03.03.2020 | 4 | EXT-PLS PERFORM LEAK CHECK ON FUEL ACCESS DOORS 540 AB,BB,CB,HB,NB,QB AND 640 AB,BB,CB,LB,NB,QB. | LEAK CHECK OF FUEL ACCESS DOOR 540 AB,BB,CB,HB,NB,QB AND 640 AB,BB,CB,LB,NB,QB HAS BEEN PERFORMED. LEAK CONFIRMED ON R/H WING ON FUEL MAGNETIC INDICA
OH-LZD | 19.79 | OH-LZD/H-20 C13 | 5347764 | M | C | 57-20 |  | 572011-01-4 | 22.02.2020 | 03.03.2020 | 5 | EXT-FWD FLAP FAIRINGS 533EB AND 633EB HAVE BEEN REMOVED.AMM 57-55-11-000-004-A.REV 73,FEB 01/2020. | FWD FLAP FAIRINGS 533EB AND 633EB HAVE BEEN INSTALLED.AMM 57-55-11-400-004-A.REV 73,FEB 01/2020.
OH-LZD | 19.79 | OH-LZD/H-20 C13 | 5347768 | M | C | 12-20 |  | 122112-001 | 22.02.2020 | 05.03.2020 | 1 | DURING PERFORMING OF INTERIOR CLEANING WERE FOUND PAX CABIN DIRTY AND WORN. PLEASE REPLACE THEM. | CARPET REPLACED >> SEE NEXT WORKSTEP
OH-LZD | 19.79 | OH-LZD/H-20 C13 | 5347768 | M | C | 12-20 |  | 122112-001 | 22.02.2020 | 05.03.2020 | 2 | THE TEXTIL FLOOR COVERING IN PAX CAB WAS REMOVED IAW AMM 25-28-41 REV.73, 01/FEB/2020. | THE TEXTIL FLOOR COVERING IN PAX CAB HAS BEEN INSTALLED IAW AMM 25-28-41 REV.73, 01/FEB/2020.
OH-LZD | 19.79 | OH-LZD/H-20 C13 | 5347768 | M | C | 12-20 |  | 122112-001 | 22.02.2020 | 05.03.2020 | 4 | THE COVER PROTECTOR P/N PL88-940LH00 WAS FOUND DETERIORATED AND CRACKED. | THE PROTECTOR HAS BEEN REPLACED AMM 33-51-21REV.73./01FEB/2020.
OH-LZD | 19.79 | OH-LZD/H-20 C13 | 5347769 | M | C | 12-20 |  | 122112-001 | 22.02.2020 | 06.03.2020 | 1 | DURING PERFORMING OF INTERIOR CLEANING WERE FOUND COCKPIT CARPETS DIRTY AND WORN. PLEASE REPLACE THEM. | COCKPIT CARPETS HAS BEEN REPLACED AMM 25-13-44 REV.73 1-FEB-20
OH-LZD | 19.79 | OH-LZD/H-20 C13 | 5347777 | M | C | 25-20 |  | 252300-001 | 22.02.2020 | 03.03.2020 | 1 | INT: THE PAX CABIN SIDEWALL PANEL FAIRINGS ASSY WERE FOUND CRACKED. | THE FAIRING ASSY HAVE BEEN REPLACED IAW AMM 25-20-00-340-004,REV. 73
OH-LZD | 19.79 | OH-LZD/H-20 C13 | 5347777 | M | C | 25-20 |  | 252300-001 | 22.02.2020 | 03.03.2020 | 2 | INT: THE PAX CABIN SIDEWALL PANEL SLIDER WAS FOUND TORN. | THE SLIDER ASSY HAS BEEN REPLACED IAW AMM 25-20-00-340-004,REV. 73
OH-LZD | 19.79 | OH-LZD/H-20 C13 | 5347777 | M | C | 25-20 |  | 252300-001 | 22.02.2020 | 03.03.2020 | 3 | LOWER SIDE PANELS WERE FOUND BRIKEN DECOR STRIP/DESTROYED > SENT TO WORKSHOP. | THE LOWER SIDE PANELS HAVE BEEN REPAIRED BY CSAT CM PROJECT AND INSTALLED PER AMM:25-23-44 REV 73.
OH-LZD | 19.79 | OH-LZD/H-20 C13 | 5347779 | M | C | 36-10 |  | 361251-01-3 | 22.02.2020 | 05.03.2020 | 2 | PLS PERFORM THE GROUND AIR PRE-CONDITION WITH APU IAW AMM 12-33-21-618-001 | PRE-CONDITION WITH APU HAS BEEN PERFORMED IAW AMM 12-33-21-618-001, REV.73, FEB 01/20. NO LEAKAGE FOUND.
OH-LZD | 19.79 | OH-LZD/H-20 C13 | 5347781 | M | C | 05-20 |  | 052000-001 | 22.02.2020 | 06.03.2020 | 1 | INT: THE AFT CARGO COMP NETS WERE FOUND TORN/DETERIORATED. REP.REQUEST: REPLACE | THE NETS HAVE BEEN REPLACED.AMM 25-55-11 REV.73
OH-LZD | 19.79 | OH-LZD/H-20 C13 | 5347781 | M | C | 05-20 |  | 052000-001 | 22.02.2020 | 06.03.2020 | 2 | INT: THE AFT CARGO COMP LINNING PANELS WERE FOUND BROKEN THROUGH. > SENT TOWORKSHOP. | THE AFT CARGO COMP LINNING PANELS HAVE BEEN REPAIRED BY CM PROJECTS AND INSTALLED PER AMM 25-55-11 REV.73, 01/FEB/2020.
OH-LZD | 19.79 | OH-LZD/H-20 C13 | 5347785 | M | C | 05-40 |  | ZL-433-01-1 | 22.02.2020 | 28.02.2020 | 2 | ENG #2 FOUND LOOSE RIVET AT AFT BULKHEAD OF AIR INLET NACELLE LOCATION 5 O`CLOCK. REPLACE RIVETS IAW AMM 71-11-19 | THE RIVETS HAVE BEEN REPLACED PER AMM 71-11-19, REV.SEP 30/2019 AND SRM 51-42-11, REV.132, 1-FEB-20
OH-LZD | 19.79 | OH-LZD/H-20 C13 | 5347790 | M | C | 05-40 |  | ZL-433-01-1 | 22.02.2020 | 04.03.2020 | 2 | ENG #1 FOUND DENT AT INNER ACUSTICAL PANEL POSITION 11 O`CLOCK ALF. DIMENSIONS ARE 15MM IN DIA. 0.2MM DEPTH, 420MM FROM AFT EDGE REPAIR IT IAW NACEL | COM - REPAIR PERFORMED PER NACELLE SRM 54-10-00 REPAIR NO.23, REV.62 (SEP 30/19).
OH-LZD | 19.79 | OH-LZD/H-20 C13 | 5347790 | M | C | 05-40 |  | ZL-433-01-1 | 22.02.2020 | 04.03.2020 | 3 | ENG #2 FOUND DENTS AT INNER ACUSTICAL BARREL: 1ST DENT: DIA=15MM DEPTH=0,25MM 300MM FROM AFT EDGE POS. 5 O`CLOCK 2ND DENT: DIA=15MM DEPTH=0,15MM 210 | COM - REPAIRS PERFORMED PER NACELLE SRM 54-10-00 REPAIR NO.23, REV.62 (SEP 30/19).
OH-LZD | 19.79 | OH-LZD/H-20 C13 | 5347790 | M | C | 05-40 |  | ZL-433-01-1 | 22.02.2020 | 04.03.2020 | 4 | ENG #1+2 FOUND MISSING AERODYNAMICAL SEALENT AT AIR INLET COWL. PERFORM REPAIR NO.1 IAW NACELLE CMM 71-11-19. | ENG #1+2 MISSING AERODYNAMICAL SEALENT OF AIR INLET COWL. REPAIRED.NO.1 IAW NACELLE CMM 71-11-19.REV 56.
OH-LZD | 19.79 | OH-LZD/H-20 C13 | 5347795 | M | C | 25-20 |  | 252000-004 | 22.02.2020 | 06.03.2020 | 2 | INT: LINNING PANELS FROM FWD / AFT DOORS WERE FOUND DETERIORATED OF PAINT > SENT TO WORKSHOP | THE LINNING PANELS HAS BEEN REPAIRED BY CM PROJECT AND INSTALLED PER AMM:25-23-46 REV 73.
OH-LZD | 19.79 | OH-LZD/H-20 C13 | 5347795 | M | C | 25-20 |  | 252000-004 | 22.02.2020 | 06.03.2020 | 3 | INT: ATTENDANT SEATS WERE FOUND DETERIORATED OF PAINT > SENT TO WORKSHOP | PAINT HAS BEEN REPAIRED ACC TO AMM25-20-00-00 REV. 59, AUG 01, 2016
OH-LZD | 19.79 | OH-LZD/H-20 C13 | 5347795 | M | C | 25-20 |  | 252000-004 | 22.02.2020 | 06.03.2020 | 4 | THE COCKPIT GRID COLLECTOR SCREEN PAINT IS WORN OUT >> SENT TO WORKSHOP. | PAINT HAS BEEN REPAIRED ACC TO AMM25-20-00-00 REV. 59, AUG 01, 2016
OH-LZD | 19.79 | OH-LZD/H-20 C13 | 5347795 | M | C | 25-20 |  | 252000-004 | 22.02.2020 | 06.03.2020 | 5 | THE UPPER PART OF LINNING HANDLE WERE FOUND CRACKED | THE HANDLES HAVE BEEN REPLACEDD PER AMM:25-23-46 REV 73.
OH-LZD | 19.79 | OH-LZD/H-20 C13 | 5347804 | M | C | 55-00 |  | ZL-300-02-1 | 22.02.2020 | 23.02.2020 | 1 | EXT. L/H HORIZONTAL STABILIZER - DENTS (2X) WAS FOUND ON UPPER SKIN OF HORIZONTAL STABILIZER TIP AND ON LEADING EDGE. LOCATION: #1# UPPER SKIN | DIMENSION OF THE DENTS: #1# D=0.6MM L=45MM DENT IN ZONE 1 #2# D=0.4MM L=15MM DENT IN ZONE 2 DENTS ARE IN LIMIT PER SRM 55-14-00-283-001 REV.132 FEB
OH-LZD | 19.79 | OH-LZD/H-20 C13 | 5347810 | M | C | 05-40 |  | ZL-433-01-1 | 22.02.2020 | 01.03.2020 | 1 | ENG#1 FOUND PUNCTURE THROUGH THE SKIN AT FWD ACUSTICAL PANEL. POSITION 3 O`CLOCK. THIS DAMAGE IS OUT OF LIMIT IAW AMM 72-23-22. REPLACE PANEL IAW 72- | FWD ACUSTICAL PANEL HAS BEEN REPLACED IAW AMM 72-23-00-400-009 REV.73
OH-LZD | 19.79 | OH-LZD/H-20 C13 | 5347811 | M | C | 21-60 |  | 216242-01-1 | 22.02.2020 | 01.03.2020 | 1 | INT: THE A/C TRIM AIR CHECK VALVE SPRING WAS FOUND CRACKED. | AFTER PERFORMING IAW AMM TASK 21-63-42-210-001-A; REV.DATE FEB 01/2020; REV.NUMBER 73 THE TRIM AIR CHECK VALVES HAVE BEEN REINSTALLED IAW AMM TASK 21-
OH-LZD | 19.79 | OH-LZD/H-20 C13 | 5347815 | M | C | 78-00 | 4473542 (finding) | 5341957 | 22.02.2020 | 28.02.2020 | 1 | ENG #1 FOUND DAMAGED BOTH (INNER AND OUTER) CORE NOZZLE FIRE SEALS. REPLACE THEM IAW CMM 78-11-05 REPAIR NO.2 | DUE TO CORE NOZZLE REPLACEMENT THIS WORK STEP HAS BEEN CANCLED. MORE INFO SEE TO WO 5348598
OH-LZD | 19.79 | OH-LZD/H-20 C13 | 5347816 | M | C | 78-00 | 4503862 (finding) | 5341968 | 22.02.2020 | 01.03.2020 | 1 | ENG #2 FOUND DAMAGED BOTH (INNER AND OUTER) CORE NOZZLE FIRE SEALS WORN THROU. REPLACE THEM IAW CMM 78-11-05 REPAIR NO.2 | SHM: BOTH FIRE SEALS HAVE BEEN REPLACED PER CMM 78-11-05 REPAIR NO.2, REV 44 30/SEPTEMBER/19.
OH-LZD | 19.79 | OH-LZD/H-20 C13 | 5347836 | M | C | 05-40 |  | ZL-191-01-1 | 23.02.2020 | 05.03.2020 | 1 | INT: THE DUCT CONNECTING CABLES WERE FOUND TORN. | THE DUCT CONNECTING CABLES HAVE BEEN REPLACED IAW AMM 21-52-16 REV.73, 01/FEB/2020.
OH-LZD | 19.79 | OH-LZD/H-20 C13 | 5347836 | M | C | 05-40 |  | ZL-191-01-1 | 23.02.2020 | 05.03.2020 | 2 | INT: THE ATTACH.BOLTS FOR HEAT EXCHANGER WERE FOUND CHAFFED. | THE BOLTS HAVE BEEN REPLACED IAW AMM 21-52-24 REV.73, 01/FEB/2020.
OH-LZD | 19.79 | OH-LZD/H-20 C13 | 5347836 | M | C | 05-40 |  | ZL-191-01-1 | 23.02.2020 | 05.03.2020 | 4 | THE APU BLEED DUCT INSULATION BLANKET WAS FOUND DETERIORATED. | THE APU BLEED DUCT INSULATION BLANKET HAS BEEN REPLACED IAW AMM 36-12-41 REV.73, 01/FEB/2020.
OH-LZD | 19.79 | OH-LZD/H-20 C13 | 5347837 | M | C | 54-50 |  | 545000-05-1 | 23.02.2020 | 28.02.2020 | 1 | ENG # 1+2 FOUND HEAT DEGRADATION ON AFT LOWER FIRE SEALS AT PYLONS. REPLACE THEM IAW AMM 54-57-22 | NEW SEALS HAVE BEEN INSTALLED. ACC TO AMM 54-57-22
OH-LZD | 19.79 | OH-LZD/H-20 C13 | 5347844 | M | C | 52-00 | 3941497 (finding) | 5340836 | 23.02.2020 | 03.03.2020 | 1 | LDG:DURING PERFORMING SB A3220-52-1165 WERE FOUND PLATE OF MLG LH LEG DOOR DETERIORATED CONDITION. | SERATED-PLATE LH LEG DOOR HAS BEEN INSTALLED PER DRAWING D52856010002 SHEET 002 A 004 AND ACCORDING TO TASK 32-12-14 PB 401 CONF 00 - FAIRING ASSY -
OH-LZD | 19.79 | OH-LZD/H-20 C13 | 5347844 | M | C | 52-00 | 3941497 (finding) | 5340836 | 23.02.2020 | 03.03.2020 | 2 | SERATED-PLATE WAS FOUND DAMAGED AND CORRODED.MLG LEG DOOR RH | SERATED-PLATE RH LEG DOOR HAS BEEN INSTALLED PER DRAWINGD52856010003 SHEET 002 A 004 AND ACCORDING TO TASK 32-12-14 PB 401 CONF 00 - FAIRING ASSY -
OH-LZD | 19.79 | OH-LZD/H-20 C13 | 5347844 | M | C | 52-00 | 3941497 (finding) | 5340836 | 23.02.2020 | 03.03.2020 | 3 | THIS ITEMS WERE FOUND DETERIORATED CONDITION OR CORRODED. | ALL DAMAGED OR CORRODED ITEMS HAVE BEEN INSTALLED PER TASK 32-12-14-400-001-A INSTALLATION OF THE MLG FIXED FAIRING ASSEMBLY.REVISION DATE : FEB 01, 2
OH-LZD | 19.79 | OH-LZD/H-20 C13 | 5347848 | M | C | 05-40 |  | ZL-500-03-1 | 23.02.2020 | 03.03.2020 | 1 | KLE> EXT. L/H WING - THE RIVETS (4X) ON WING FIXED LEADING EDGE SKIN WERE FOUND LOOSEN LOCATION: AT SLAT NO.4 AT SLAT NO.2 | THE FASTENERS HAVE BEEN REPLACED PER SRM 51-42-11, REV.132, 1-FEB-20 AND ATTACHED DWG.
OH-LZD | 19.79 | OH-LZD/H-20 C13 | 5347858 | M | C | 20-00 |  | 200453-01-1 | 23.02.2020 | 27.02.2020 | 1 | ENG #1 FOUND DAMAGED (HEAT DETERIORATION) AT UPPER CLAMP OF FIRE DETECTION HARNESS. | THE CLAMP REPLACED ACC TO AMM:77-31-30,REV.73
OH-LZD | 19.79 | OH-LZD/H-20 C13 | 5347858 | M | C | 20-00 |  | 200453-01-1 | 23.02.2020 | 27.02.2020 | 2 | ENG #1+2 FOUND WORN FIRST PLY OF BRAID ON ELECTRICAL HARNESS FROM JUNCTION BOX TO EGT THERMOCOUPLES LOCATION 4 O`CLOCK. DAMAGE DONE BY CONTACT BY T/R | ENG #1+2 HARNESSES HAVE BEEN REPAIRED ACC. TO ESPM 20-53-32 REV.38.
OH-LZD | 19.79 | OH-LZD/H-20 C13 | 5347858 | M | C | 20-00 |  | 200453-01-1 | 23.02.2020 | 27.02.2020 | 3 | ENG #1+2 FOUND WORN LINK ASSY BETWEEN ENG BLEED AIR DUCT AND ENGINE CASE, LOCATION 12 O`CLOCK | LINKS ASSY REPLACED I.A.W. AMM 36-11-49-991-95400-06-A REV.73
OH-LZD | 19.79 | OH-LZD/H-20 C13 | 5347862 | M | C | 05-40 |  | ZL-500-03-1 | 23.02.2020 | 06.03.2020 | 2 | KLE> EXT. L/H SPOILER NO.2 - ON THE TRAILING EDGE OF SPOILER (PLATE-SEAL P/N D5774501125400) WAS FOUND CORRODED. | THE TRAILING EDGE OF SPOILER AFTER REMOVED PAINT WAS FOUND WITHOUT CORROSION.
OH-LZD | 19.79 | OH-LZD/H-20 C13 | 5347874 | M | C | 05-40 |  | ZL-500-03-1 | 23.02.2020 | 06.03.2020 | 2 | KLE> EXT. R/H SPOILER NO.2 - ON THE TRAILING EDGE OF SPOILER (PLATE-SEAL) WAS FOUND CORRODED. | THE TRAILING EDGE OF SPOILER AFTER REMOVED PAINT WAS FOUND WITHOUT CORROSION.
OH-LZD | 19.79 | OH-LZD/H-20 C13 | 5347874 | M | C | 05-40 |  | ZL-500-03-1 | 23.02.2020 | 06.03.2020 | 3 | PAINT> PLEASE PERFORM REPAINT TRAILING EDGE SPOILER. | PAINT HAS BEEN REPAIRED ACC TO SRM 51-75-12,REV.132. 1.FEB./2020.
OH-LZD | 19.79 | OH-LZD/H-20 C13 | 5347875 | M | C | 05-40 |  | ZL-500-03-1 | 23.02.2020 | 06.03.2020 | 1 | <KLE> EXT.R/H WING UPPER SKIN- THE RIVETS ON FWD. PANEL OF SPOILER N.3 WERE FOUND LOOSEN. | EXT.R/H WING UPPER SKIN- THE RIVETS ON FWD. PANEL OF SPOILER N.3 HAVE BEEN REPLACED PER DWG.D57559289003 AND SRM 51-42-11, REV.132, 1-FEB-20
OH-LZD | 19.79 | OH-LZD/H-20 C13 | 5347882 | M | C | 71-20 |  | 712211-03-1 | 23.02.2020 | 06.03.2020 | 1 | ENG #2 FOUND WORN RETAINING PINS AT AFT MOUNT LINKS ASSY. REPLACE THEM. | RETAINING PINS REPLACED IAW AMM 71-22-11-400-041-A REV.73
OH-LZD | 19.79 | OH-LZD/H-20 C13 | 5347882 | M | C | 71-20 |  | 712211-03-1 | 23.02.2020 | 06.03.2020 | 2 | ENG #1 L/H FOUND WORN STIRRUP WHICH HOLDS STOP ROD BETWEEN BOTH T/R (ALMOST THROUGH). DAMAGE IS DONE BECAUSE RUBBER BUSHING FOUND MIGRATED FROM STIR | ALL PARTS OF THE STOP REVERSER HAVE BEEN REPLACED IAW AMM 54-57-17-400-001-A REV.73 NOTE: DURING REMOVAL OF PARTS WAS NECESSARY REMOVED BLEED PRESSUR
OH-LZD | 19.79 | OH-LZD/H-20 C13 | 5347882 | M | C | 71-20 |  | 712211-03-1 | 23.02.2020 | 06.03.2020 | 3 | ENG#1 PERFORM LEAK TEST AFTER INSTALLATION BLEED PRESSURE REGULATOR VALVE IAW AMM AMM TASK 36-11-52-790-001 | LEAK CHECK PERFORMED IAW AMM 36-11-52-790-001 REV.73 FEB.01/20 NO LEAK OBSERVED
OH-LZD | 19.79 | OH-LZD/H-20 C13 | 5348426 | M | C | 05-40 |  | ZL-500-03-1 | 23.02.2020 | 06.03.2020 | 1 | KLE> EXT. R/H WING - THE RIVETS {4X} ON WING FIXED LEADING EDGE WERE FOUND LOOSEN. LOCATION: AT SLAT NO.2, SLAT NO.3, SLAT NO.4. | FOUR RIVETS ON LEADING EDGE OF EXT. R/H WING SLAT NO.2, SLAT NO.3 AND SLAT NO.4, HAVE BEEN REPLACED PER SRM.51-44-11 REV. 132 1.FEB.2020 AND DWG. D574
OH-LZD | 19.79 | OH-LZD/H-20 C13 | 5348427 | M | C | 78-00 | 4466450 (finding) | 5341816 | 23.02.2020 | 05.03.2020 | 1 | ENG #1 R/H T/R FOUND CUT(30MM) AT LWR FWD SEAL P/N 321-100-450-0. NO DAMAGE ALLOWED. REPLACE SEAL IAW CMM 78-32-36 | THE SEAL HAS BEEN REPLACED IAW CMM 78-32-36
OH-LZD | 19.79 | OH-LZD/H-20 C13 | 5348427 | M | C | 78-00 | 4466450 (finding) | 5341816 | 23.02.2020 | 05.03.2020 | 2 | ENG #1 R/H T/R FOUND TORN FIRE SEAL LWR FWD BOX P/N 321-100-251-0. NO DAMAGE ALLOWED. REPLACE SEAL IAW CMM 78-32-36 | THE SEAL HAS BEEN REPLACED IAW CMM 78-32-36
OH-LZD | 19.79 | OH-LZD/H-20 C13 | 5348427 | M | C | 78-00 | 4466450 (finding) | 5341816 | 23.02.2020 | 05.03.2020 | 3 | ENG 1 R/H T/R FOUND GOUGED MATERIAL AT UPPER R/H HEAT SHIELD DEPTH IS MORE THAN 0.2MM AND LENGHT IS 13MM. REPLACE HEAT SHIELD IAW CMM 78-32-36 BEFORE | HFEC INSPECTION HAS BEEN PERFORMED ACC. TO NTM 51-10-08-250-802-A01 REV.127 RESULT: NO CRACK NOTED INSTRUMENT USED: FOERSTER DEFECTOMETER M 1.837
OH-LZD | 19.79 | OH-LZD/H-20 C13 | 5348433 | M | C | 78-00 | 4466449 (finding) | 5341809 | 23.02.2020 | 05.03.2020 | 1 | ENG 1 L/H T/R FOUND GOUGED MATERIAL AT UPPER L/H HEAT SHIELD. DEPTH IS MORE THAN 0.2MM AND LENGHT IS 13MM. REPLACE HEAT SHIELD IAW CMM 78-32-36 BEFOR | HFEC INSPECTION HAS BEEN PERFORMED ACC. TO NTM 51-10-08-250-802-A01 REV.127 RESULT: NO CRACK NOTED INSTRUMENT USED: FOERSTER DEFECTOMETER M 1.837
OH-LZD | 19.79 | OH-LZD/H-20 C13 | 5348437 | M | C | 20-20 |  | 202800-01-1 | 23.02.2020 | 27.02.2020 | 1 | EXT-THE INBOARD LEAD-BONDING ON R/H SPOILER NO.2 WAS FOUND BURST. | THE INBOARD LEAD BONGING ON R/H SPOILER 2 HAS BEEN INSTALED
OH-LZD | 19.79 | OH-LZD/H-20 C13 | 5348437 | M | C | 20-20 |  | 202800-01-1 | 23.02.2020 | 27.02.2020 | 2 | EXT-THE INBOARD LEAD-BONDING ON R/H SPOILER NO.4 WAS FOUND BURST. | THE INBOARD LEAD BONGING ON R/H SPOILER 4 HAS BEEN INSTALED
OH-LZD | 19.79 | OH-LZD/H-20 C13 | 5348438 | M | C | 20-20 |  | 202800-01-1 | 23.02.2020 | 01.03.2020 | 1 | EXT-THE 4 LEAD-BONDINGS ON R/H AND L/H FLAP MOVEABLE FAIRING NO.2 WERE FOUND BURST. | THE 4 LEAD-BONDINGS ON R/H AND L/H FLAP MOVEABLE FAIRING NO.2 HAVE BEEN REPLACED IAW AMM 20-28-00-912-802-A REV.73, FEB 01/20.
OH-LZD | 19.79 | OH-LZD/H-20 C13 | 5348438 | M | C | 20-20 |  | 202800-01-1 | 23.02.2020 | 01.03.2020 | 3 | EXT-THE LEAD-BONDING ON R/H FLAP MOVEABLE FAIRING NO.4 WAS FOUND BURST. | THE LEAD-BONDING ON L/H FLAP MOVEABLE FAIRING NO.4 HAS BEEN REPLACED IAW AMM 20-28-00-912-802-A REV.73, FEB 01/20.
OH-LZD | 19.79 | OH-LZD/H-20 C13 | 5348438 | M | C | 20-20 |  | 202800-01-1 | 23.02.2020 | 01.03.2020 | 4 | EXT-THE BRACKED-BONDING ON L/H FLAP MOVEABLE FAIRING NO.4 WAS FOUND BURST. | THE BRACKET-BONDING ON L/H FLAP MOVEABLE FAIRING NO.4 HAS BEEN REPLACED IAW AMM 20-21-11-911-001-A REV.73, FEB 01/20.
OH-LZD | 19.79 | OH-LZD/H-20 C13 | 5348444 | M | C | 20-00 |  | 200121-01-1 | 23.02.2020 | 01.03.2020 | 2 | AFTER INSTALLATION OF THE SKIN AIR INLET VALVE PERFORM OPERATIONAL CHECK OF THE AVIONICS EQUIPMENT VENTILATION-SYSTEM ACC. TO AMM 21-26-00-710-001 REV | OPERATIONAL CHECK OF THE AVIONICS EQUIPMENT VENTILATION-SYSTEM HAS BEEN PERFORMED ACC. TO AMM 21-26-00-710-001 REV.73.
OH-LZD | 19.79 | OH-LZD/H-20 C13 | 5348445 | M | C | 26-20 |  | 262100-04-1 | 23.02.2020 | 06.03.2020 | 2 | EXT. SLATS - DUE TO ENG WORKER ACCESS REQUIREMET THE SLAT TORQUE SHAFT 6004CM HAS BEEN DISCONNECTED AND LH,RH SLATS MANUALLY RETRACTED PER AMM 27-84-4 | THE SLAT TORQUE SHAFT 6004CM HAS BEEN INSTALLED IAW AMM 27-84-45-400-002-A REV.73 FEB 01/2020.
OH-LZD | 19.79 | OH-LZD/H-20 C13 | 5348445 | M | C | 26-20 |  | 262100-04-1 | 23.02.2020 | 06.03.2020 | 4 | ENG# 2 L/H T/R AFTER REMOVAL OF T/R FOUND BROKEN SEAL CHANNEL PN D5463022000000. REPLACE IT BEFORE T/R INSTALLATION | THE SEAL CHANNEL (P/N D5463022000000) HAS BEEN REPLACED IAW AMM TASK 54-57-22-400-001-A, REV73, FEB 01/20
OH-LZD | 19.79 | OH-LZD/H-20 C13 | 5348445 | M | C | 26-20 |  | 262100-04-1 | 23.02.2020 | 06.03.2020 | 6 | PERFORM THOSE TESTS: 1- TEST AFTER BLEED PRECOLER EXCHANGER INSTALLATION PER AMM TASK 36-11-42-400-001-A STEP B. 2- DO THE LEAK TEST OF THE BLEED PRE | 1- PRECOLER EXCHANGER INSTALLATION TEST HAS BEEN PERFORMED PER AMM TASK 36-11-42-400-001-A STEP B,REV.73, FEB 01/20. NO LEAKAGE FOUND 4-T/R OPERATION
OH-LZD | 19.79 | OH-LZD/H-20 C13 | 5348445 | M | C | 26-20 |  | 262100-04-1 | 23.02.2020 | 06.03.2020 | 7 | PLS PERFORM OPERATIONAL TEST OF THE SLAT POWER TRANSMISSION SYSTEM AMM 27-84-00-710-001. | OPERATIONAL TEST OF THE SLAT POWER TRANSMISSION SYSTEM HAS BEEN PERFORMED PER AMM 27-84-00-710-001 REV.73 FEB/2020
OH-LZD | 19.79 | OH-LZD/H-20 C13 | 5348445 | M | C | 26-20 |  | 262100-04-1 | 23.02.2020 | 06.03.2020 | 8 | ENG #2 FOUND MIGRATED AND WORN AFT BEARING OF L/H T/R HINGE. REPLACE IT BEFORE INSTALATION OF T/R | AFT BEARING REPLACED IAW PMS 01-05-26 REV.48 FEB.01/19
OH-LZD | 19.79 | OH-LZD/H-20 C13 | 5348451 | M | C | 54-50 |  | 545000-04-1 | 23.02.2020 | 03.03.2020 | 1 | ENG #1+2 FOUND WORN SPRING SEAL LOACTED AT THE AFT MOST LOWER PART OF AFT FIXED FAIRING. | BOTH SPRING SEALS HAVE BEEN REPLACED PER AMM TASK 20-21-11. REV73, FEB 01/20
OH-LZD | 19.79 | OH-LZD/H-20 C13 | 5348451 | M | C | 54-50 |  | 545000-04-1 | 23.02.2020 | 03.03.2020 | 2 | ENG #2 FOUND WORN AND CRACKED TEFLON SEALS AT AFT LOWER FAIRNG | SHM: THE TEFLON SEALS AT AFT LOWER FAIRNG HAS BEEN REPLACED PER ATTACHED DWG D54530360 AND SRM 51-42-11 REV.132 1-FEB-20
OH-LZD | 19.79 | OH-LZD/H-20 C13 | 5348451 | M | C | 54-50 |  | 545000-04-1 | 23.02.2020 | 03.03.2020 | 4 | R/H PLATE(P/N:D5453006300100)OF THE AFT FIX FAIRING WAS FOUND CRACKED. | R/H PLATE OF THE AFT FIX FAIRING HAS BEEN REPAIRED-IAW AMM 20-21-11-911-001-A REV. 73
OH-LZD | 19.79 | OH-LZD/H-20 C13 | 5348452 | M | C | 53-00 | 4301061 (finding) | 5341727 | 23.02.2020 | 11.03.2020 | 1 | REPETITIVE INSPECTION | INSPECTION PER SB A320-53-1410 HAS TO REPEAT AFTER PERFORMING SB A320-53-1337 PERFORMED IN FIN WO4305506 AND CSAT WO5341738. REPETITIVE INTERVAL: 17
OH-LZD | 19.79 | OH-LZD/H-20 C13 | 5348462 | M | C | 36-10 |  | 361251-01-3 | 23.02.2020 | 03.03.2020 | 1 | LDG: DURING REMOVE FAIRING 197BB SEVEREAL STUDS WERE FOUND DAMAGED. | EXT.: DAMAGED STUDS ON FAIRING ACCESS PANEL #197BB WERE REPLACED IAW AMM 20-21-00 REV.73, FEB.01.2020
OH-LZD | 19.79 | OH-LZD/H-20 C13 | 5348481 | M | C | 20-20 |  | 202800-01-1 | 24.02.2020 | 01.03.2020 | 1 | ON THE R/H AFT DOOR A LEAD BONDING WAS FOUND IN UNSATISFACTORY CONDITION. MARKED WITH RED TAPE. PLEASE REPLACE ACT AMM 20-28-00, REV. 73, 1.FEB.20 | PERFORMED ACT AMM 20-28-00, REV. 73, 1.FEB.20
OH-LZD | 19.79 | OH-LZD/H-20 C13 | 5348486 | M | C | 32-20 |  | 322113-01-1 | 24.02.2020 | 06.03.2020 | 1 | LDG: NLG TIRE R/H #2# WAS FOUND CUT THRU THE REINFORCED PROTECTOR PLY PLS REPLACE TIRE | NLG WHEEL AND TIRE ASSY HAS BEEN CHANGED IN ACC WEITH AMM: 32-41-12 ,REV 73 FEB 01/2020.
OH-LZD | 19.79 | OH-LZD/H-20 C13 | 5348521 | M | C | 52-10 |  | 521000-04-1 | 24.02.2020 | 06.03.2020 | 1 | TAPES WERE FOUND MISSING ON ALL DOORS FWD L/H 1X FWD R/H 1X AFT L/H 11X AFT R/H 10X | THE PRESSURE SENSITIVE TAPES HAVE BEEN INSTALLED PER AMM 52-13-00 REV.73, 01/FEB/2020.
OH-LZD | 19.79 | OH-LZD/H-20 C13 | 5348521 | M | C | 52-10 |  | 521000-04-1 | 24.02.2020 | 06.03.2020 | 2 | FWD L/H THE AFT AND MID FWD STRIPS WERE FOUND DETERIORATED THE FWD, THE MID MID AND MID AFT STRIPS WERE FOUND UNSTUCK FWD R/H THE AFT AND MID FW | THE NEW TEFLON STRIPS HAVE BEEN BONDED PER AMM 52-11-18-300-002-A AND AMM 52-13-18-300-002-A, REV.73 (1-FEB-20).
OH-LZD | 19.79 | OH-LZD/H-20 C13 | 5348521 | M | C | 52-10 |  | 521000-04-1 | 24.02.2020 | 06.03.2020 | 3 | THE PLACARD WERE MISSING ON FOLLOWING POSITIONS AFT R/H - ARM, DISARM AFT L/H - ARM, DISARM FWD R/H - ARM, DISARM FWD L/H - ARM, DISARM | THE PLACARDS HAVE BEEN INSTALED IAW AMM 11-00-00 REV.73, 01/FEB/2020.
OH-LZD | 19.79 | OH-LZD/H-20 C13 | 5348521 | M | C | 52-10 |  | 521000-04-1 | 24.02.2020 | 06.03.2020 | 4 | THE DECORATIVE SLIDE COVERS [LH AND RH AFT] ARE WORN >> NEEDS TO PAINT REFRESH. | THE SLIDE COVERS HAVE BEEN REPAIRED BY CSAT CM PROJECT AND INSTALLED PER AMM:25-23-46 REV 73.
OH-LZD | 19.79 | OH-LZD/H-20 C13 | 5348546 | M | C | 53-00 | 3812330 (finding) | 5340812 | 24.02.2020 | 11.03.2020 | 1 | A320-53-1339, R/H SIDE, FR16, FITTING 7: A CRACK WAS NOTED IN: - THE INBD UPPER HOLE AT 6 AND 8 O´CLOCK IN THE INTERCOSTAL ONLY - THE INBD LOWER HOLE | SEE WORK STEP #2# REPAIR INSTRUCTION
OH-LZD | 19.79 | OH-LZD/H-20 C13 | 5348546 | M | C | 53-00 | 3812330 (finding) | 5340812 | 24.02.2020 | 11.03.2020 | 2 | REF DWG R53113118 REV E PERFORM REPAIR PER REPAIR DRAWING R53113118 REV E FLOW CHART 1. REPORT BACK TO ENGINEERING , REPAIR HOLE(S) INFORMATION FOR | NDT AFTER REMOVAL OF THE INTERCOSTAL: HFEC INSPECTION OF THE OPEN HOLES IN THE FRAME 16 HAS BEEN PERFORMED ACC. TO NTM 51-10-01-250-801-A01 REV.127 RE
OH-LZD | 19.79 | OH-LZD/H-20 C13 | 5348546 | M | C | 53-00 | 3812330 (finding) | 5340812 | 24.02.2020 | 11.03.2020 | 3 | PERFORM REPAIR DOUBLE INSPECTION. | DOUBLE INSPECTION PERFORMED
OH-LZD | 19.79 | OH-LZD/H-20 C13 | 5348546 | M | C | 53-00 | 3812330 (finding) | 5340812 | 24.02.2020 | 11.03.2020 | 4 | REPAIR INSPECTION | THE REPAIR IS CATEGORY B, PERMANENT REPAIR WITH INSPECTION REQUIRED PER RDAS 80757290/006/2020, PART 21A.435 CLASSIFICATION MAJOR. INSTRUCTIONS FOR C
OH-LZD | 19.79 | OH-LZD/H-20 C13 | 5348548 | M | C | 53-00 | 3812330 (finding) | 5340812 | 24.02.2020 | 11.03.2020 | 1 | A320-53-1339, R/H SIDE, FR16, FITTING 1: A CRACK WAS NOTED IN: - THE INBD LOWER HOLE AT 8 O´CLOCK IN THE INTERCOSTAL ONLY FOUND DURING NDT ROTATING P | SEE WORK STEP #2# REPAIR INSTRUCTION.
OH-LZD | 19.79 | OH-LZD/H-20 C13 | 5348548 | M | C | 53-00 | 3812330 (finding) | 5340812 | 24.02.2020 | 11.03.2020 | 2 | REF REPAIR DRAWING R53113118 REV E PERFORM REPAIR PER REPAIR DRAWING R53113118 REV E FLOW CHART 1. REPORT BACK TO ENGINEERING , REPAIR HOLE(S) INFO | SHM: THE INTERCOSTAL FITTING NO.1 HAS BEEN REMOVED PER REPAIR DRAIVING R53113118, FLOW CHART 2. THE AFECTED HOLE HAS BEEN REAMED TO FINAL DIAMETER 7,
OH-LZD | 19.79 | OH-LZD/H-20 C13 | 5348548 | M | C | 53-00 | 3812330 (finding) | 5340812 | 24.02.2020 | 11.03.2020 | 3 | PERFORM REPAIR DOUBLE INSPECTION. | DOUBLE INSPECTION PERFORMED
OH-LZD | 19.79 | OH-LZD/H-20 C13 | 5348548 | M | C | 53-00 | 3812330 (finding) | 5340812 | 24.02.2020 | 11.03.2020 | 4 | REPAIR INSPECTION | THE REPAIR IS CATEGORY B, PERMANENT REPAIR WITH INSPECTION REQUIRED PER RDAS 80757290/006/2020, PART 21A.435 CLASSIFICATION MAJOR. INSTRUCTIONS FOR C
OH-LZD | 19.79 | OH-LZD/H-20 C13 | 5348549 | M | C | 53-00 | 3812330 (finding) | 5340812 | 24.02.2020 | 11.03.2020 | 2 | REF REPAIR DRAWING R53113118 REV E PERFORM REPAIR PER REPAIR DRAWING R53113118 REV E FLOW CHART 1. REPORT BACK TO ENGINEERING , REPAIR HOLE(S) INFOR | SHM: THE INTERCOSTAL FITTING NO.7 HAS BEEN REMOVED PER REPAIR DRAIVING R53113118, FLOW CHART 3. THE AFECTED HOLE HAS BEEN REAMED TO FINAL DIAMETER 9,
OH-LZD | 19.79 | OH-LZD/H-20 C13 | 5348549 | M | C | 53-00 | 3812330 (finding) | 5340812 | 24.02.2020 | 11.03.2020 | 3 | PERFORM REPAIR DOUBLE INSPECTION. | DOUBLE INSPECTION PERFORMED
OH-LZD | 19.79 | OH-LZD/H-20 C13 | 5348549 | M | C | 53-00 | 3812330 (finding) | 5340812 | 24.02.2020 | 11.03.2020 | 4 | REPAIR INSPECTION | THE REPAIR IS CATEGORY B, PERMANENT REPAIR WITH INSPECTION REQUIRED PER RDAS 80757290/006/2020, PART 21A.435 CLASSIFICATION MAJOR. AT DOOR STOP #7 FR
OH-LZD | 19.79 | OH-LZD/H-20 C13 | 5348550 | M | C | 53-00 | 3812330 (finding) | 5340812 | 24.02.2020 | 11.03.2020 | 1 | A320-53-1339, L/H SIDE, FR16, FITTING 7: A CRACK WAS NOTED IN: - THE INBD UPPER HOLE AT 4 O´CLOCK IN THE INTERCOSTAL ONLY - THE INBD LOWER HOLE AT 1 O | SEE WORK STEP #2# REPAIR INSTRUCTION.
OH-LZD | 19.79 | OH-LZD/H-20 C13 | 5348550 | M | C | 53-00 | 3812330 (finding) | 5340812 | 24.02.2020 | 11.03.2020 | 2 | REF REPAIR DRAWING R53113118 REV E PERFORM REPAIR PER REPAIR DRAWING R53113118 REV E FLOW CHART 1. REPORT BACK TO ENGINEERING , REPAIR HOLE(S) INFOR | NDT AFTER REMOVAL OF THE INTERCOSTAL: HFEC INSPECTION OF THE OPEN HOLES IN THE FRAME 16 HAS BEEN PERFORMED ACC. TO NTM 51-10-01-250-801-A01 REV.127 RE
OH-LZD | 19.79 | OH-LZD/H-20 C13 | 5348550 | M | C | 53-00 | 3812330 (finding) | 5340812 | 24.02.2020 | 11.03.2020 | 3 | PERFORM REPAIR DOUBLE INSPECTION. | DOUBLE INSPECTION PERFORMED
OH-LZD | 19.79 | OH-LZD/H-20 C13 | 5348550 | M | C | 53-00 | 3812330 (finding) | 5340812 | 24.02.2020 | 11.03.2020 | 4 | REPAIR INSPECTION | THE REPAIR IS CATEGORY B, PERMANENT REPAIR WITH INSPECTION REQUIRED PER RDAS 80757290/006/2020, PART 21A.435 CLASSIFICATION MAJOR. INSTRUCTIONS FOR C
OH-LZD | 19.79 | OH-LZD/H-20 C13 | 5348598 | M | C | 78-00 | 4473542 (finding) | 5341957 | 24.02.2020 | 01.03.2020 | 1 | ENG#1: THE EXHAUST NOZZLE ASSEMBLY WAS FOUND WORN THROUGH OUTER SKIN. DAMAGE LOCATION: BETWEEN 1 O`CLOCK AND 11 O`CLOCK 300 MM FROM AFT EDGE DAMAGE DI | DAMAGE WORN OUT OF LIMIT IAW CMM 78-11-05
OH-LZD | 19.79 | OH-LZD/H-20 C13 | 5348696 | M | C | 29-10 |  | 291000-002 | 24.02.2020 | 02.03.2020 | 1 | PYLON L/H: DURING INSPECTION IN THE MID PYLON AREA WAS FOUND WORN TEFLON BUSHINGS IN THE CLEMP BLOCKS ON POSITION RIB 4, RIB 5, RIB 6 AND RIB 10. | ENG#1/PYLON:TEFLON BUSHINGS OF HYDR.PRESS. TUBE AT CLAMP BLOCKS IN MIDDLE PYLON REPLACED,TUBES AND CLAMP BLOCKS CHECKED.IAW AMM 29-11-49,REV.73
OH-LZD | 19.79 | OH-LZD/H-20 C13 | 5348706 | M | C | 54-50 |  | 545000-01-1 | 24.02.2020 | 06.03.2020 | 1 | PYLON L/H: MOVABLE FAIRING FORWARD HINGE FITTING OF THE MOVABLE FAIRING WAS FOUND CRACKED. CRACK LENGHT APROX. 14 MM | SEE WORK STEP #2# REPAIR INSTRUCTION.
OH-LZD | 19.79 | OH-LZD/H-20 C13 | 5348758 | M | C | 54-50 |  | 545000-04-1 | 24.02.2020 | 05.03.2020 | 1 | R/H PYLON: FOUND EXCESIVE FREEPLAY OF THE AFT MOVABLE FAIRING. PLS.REMOVE MOVABLE FAIRING AND PERFORM CHECK. | CHECK HAS BEEN PERFORMED. PERFORM WORK STEP#3
OH-LZD | 19.79 | OH-LZD/H-20 C13 | 5348758 | M | C | 54-50 |  | 545000-04-1 | 24.02.2020 | 05.03.2020 | 2 | MOVABLE FAIRING HAS BEEN REMOVED IAW AMM TASK 54-55-00-000-001-A, REV.73 | MOVABLE FAIRING HAS BEEN INSTALLED I.A.W AMM 54-55-00-400-001-A REV 73 1-FEB-20
OH-LZD | 19.79 | OH-LZD/H-20 C13 | 5348758 | M | C | 54-50 |  | 545000-04-1 | 24.02.2020 | 05.03.2020 | 3 | ENG#1,2 L/H,R/H PYLON: BEARING OF THE LINKS ON AFT MOVABLE FAIRING WERE FOUND WORN | BEARINGS HAVE BEEN REPLACED IAW PMS 01-05-26 REV.48 FEB 01/19
OH-LZD | 19.79 | OH-LZD/H-20 C13 | 5348850 | M | C | 54 |  | ZL-500-02-1 | 24.02.2020 | 29.02.2020 | 1 | R/H WING - PYLON TO WING CENTER FILLETS - THERE HAS BEEN FOUND CORRODED FITTING. | R/H WING - PYLON TO WING CENTER FILLETS HAS BEEN REPLACED PER SRM 51-42-11 REV. 132 1/FEB./20.
OH-LZD | 19.79 | OH-LZD/H-20 C13 | 5348973 | M | C | 57 |  | ZL-500-02-1 | 24.02.2020 | 03.03.2020 | 1 | R/H WING - LOWER SURFACE BOTTOM SKIN - AREA IN CONTACT WITH FWD FIXED FLAP FAIRING NO.2 HAS BEEN FOUND CHAFFED ON SEVERAL PLACES. | SEE WORK STEP #2# DAMAGE REMOVAL INSTRUCTION.
OH-LZD | 19.79 | OH-LZD/H-20 C13 | 5349001 | M | C | 57 |  | ZL-500-02-1 | 24.02.2020 | 05.03.2020 | 1 | R/H,L/H WINGS LOWER SURFACE - THERE HAS BEEN FOUND PAINT IN INCORRECT CONDITION ON SEVERAL PLACES. | PAINT HAS BEEN REPAIRED ACC TO SRM 51-75-12 REV 132 1-FEB-20
OH-LZD | 19.79 | OH-LZD/H-20 C13 | 5349010 | S | C | 78-00 |  |  | 24.02.2020 | 05.03.2020 | 1 | #1# ENG#2 INBD T/R - DAMAGED HEAT SHIELD RANDOM FINDING: FOUND GOUGED MATERIAL AT UPPER L/H HEAT SHIELD. DEPTH IS MORE THAN 0.2MM AND LENGHT IS 90MM. REPLACE HEAT SHIELD.PERFORM SB A32078-13 | THE HEAT SHIELD HAS BEEN REPLACED, SB A32078-136 HAS BEEN PERFORMED.
OH-LZD | 19.79 | OH-LZD/H-20 C13 | 5349012 | S | C | 78-00 |  |  | 24.02.2020 | 05.03.2020 | 1 | #1# ENG#2 OUTBD T/R - DAMAGED HEAT SHIELD RANDOM FINDING: FOUND GOUGED MATERIAL AT UPPER R/H HEAT SHIELD. DEPTH IS MORE THAN 0.2MM AND LENGHT IS 100MM. REPLACE HEAT SHIELD.PERFORM SB A32078-1 | SHM: UPPER R/H HEAT SHIELD HAS BEEN REPLACED PER: SRM 51-42-11 REV: 132-1.FEB-2020, RA32078-136 TO DATE JUNE 22.2015.
OH-LZD | 19.79 | OH-LZD/H-20 C13 | 5349370 | M | C | 71-10 |  | 711000-C7-1 | 24.02.2020 | 29.02.2020 | 1 | ENG#1,2: FOUND CUT SEALS(DRAIN MAST) OF THE L/H,R/H FAN COWL | ENG.1 INNER AND OUTER, ENG.2 OUTER DRAIN MAST FIRE SEALS HAVE BEEN REPLACED IAW AMM TASK 71-13-11-400-804-C, REV.73, FEB01/20.
OH-LZD | 19.79 | OH-LZD/H-20 C13 | 5349370 | M | C | 71-10 |  | 711000-C7-1 | 24.02.2020 | 29.02.2020 | 2 | PLS, REPLACE ENG.2 INNER DRAIN MAST FIRE SEAL. | INNER DRAIN MAST FIRE SEALS HAVE BEEN REPLACED IAW AMM TASK 71-13-11-400-804-C, REV.73, FEB01/20.
OH-LZD | 19.79 | OH-LZD/H-20 C13 | 5349378 | M | C | 23-00 | 4459446 (finding) | 5341775 | 24.02.2020 | 05.03.2020 | 1 | AVIO: THE GROUND BLOCK 7252VG MISSING. IMPOSSIBLE INSTALL WIRES 2334-8231 AND 2334-8234. | SEE STEP 3.
OH-LZD | 19.79 | OH-LZD/H-20 C13 | 5349378 | M | C | 23-00 | 4459446 (finding) | 5341775 | 24.02.2020 | 05.03.2020 | 2 | AVIO: THE GROUND BLOCK 7248VG IS FULLY OCCUPIED BY WIRES, IMPOSSIBLE INSTALL WIRES 2334-8225, 2334-8228. | SEE STEP 4.
OH-LZD | 19.79 | OH-LZD/H-20 C13 | 5349378 | M | C | 23-00 | 4459446 (finding) | 5341775 | 24.02.2020 | 05.03.2020 | 3 | PLEASE INSTALL GB 7552VG ACC TO DR 23-1745-00-002-00, DRAWING 10D92894737 SHEET 97 ISSUE AA, POSITION 200, NOTE 3 AND 4. | THE GB 7252VG HAS BEEN INSTALLED ACC. TO DR 23-1745-00-002-00, DRAWING 10D92894737 SHEET 97 ISSUE AA, POSITION 200, NOTE 3 AND 4.
OH-LZD | 19.79 | OH-LZD/H-20 C13 | 5349378 | M | C | 23-00 | 4459446 (finding) | 5341775 | 24.02.2020 | 05.03.2020 | 4 | PLEASE CONNECT ABOVE MENTIONED WIRES ACC TO DR 23-1745-00-002-00. | THE WIRES 2334-8225 AND 2334-8228 HAS BEEN CONNECTED ACC. TO DR 23-1745-00-002-00.
OH-LZD | 19.79 | OH-LZD/H-20 C13 | 5349434 | M | C | 57 |  | ZL-500-02-1 | 25.02.2020 | 01.03.2020 | 1 | L/H WING - OUTBOARD FLAP - SEVERAL RUBBING STRIPS HAVE BEEN FOUND DEBONDED AND CHAFFED. POS. INFO.: SRM 57-53-11-05 ITEMS:15,20,30. | COM - THE NEW ANTICHAFING/RUBBING STRIPS HAVE BEEN BONDED PER SRM 57-53-11-300-007, REV.132 (1-FEB-20).
OH-LZD | 19.79 | OH-LZD/H-20 C13 | 5349446 | M | C | 71-10 | 4818747 | 711000-C4-2 | 25.02.2020 | 11.03.2020 | 1 | ENG#2 R/H FAN COWL: GAUGE OF THE INNER SIDE R/H FAN COWL WAS FOUND . LOCATION: AREA D1: 40 MM FROM FWD EDGE AND 120 MM FROM LWR EDGE; DIMENSION: | FAN COWL HAS BEEN REPAIRED IAW CM PROJECT "CM135713".
OH-LZD | 19.79 | OH-LZD/H-20 C13 | 5349446 | M | C | 71-10 | 4818747 | 711000-C4-2 | 25.02.2020 | 11.03.2020 | 2 | ENG#2 L/H FAN COWL: FOUR GAUGES OF THE INNER SIDE L/H FAN COWL WERE FOUND. THE DAMAGE IS LOCATED ON THE PREVIOUS REPAIR. 1# LOCATION AREA D3:170MM FRO | TEMPORARY REPAIR PER COLLINS CV20-02444 DEFINITION SHEET ATTACHED TO CM135539.
OH-LZD | 19.79 | OH-LZD/H-20 C13 | 5349446 | M | C | 71-10 | 4818747 | 711000-C4-2 | 25.02.2020 | 11.03.2020 | 3 | BOTH FAN COWLS HAVE BEEN REMOVED PER AMM TASK 71-13-11-000-041-A AND SENT TO THE WORK SHOP FOR REPAIR. | BOTH FAN COWLS HAVE BEEN INSTALLED PER AMM TASK 71-13-11-400-041-A, REV.73, FEB 01/20.
OH-LZD | 19.79 | OH-LZD/H-20 C13 | 5349446 | M | C | 71-10 | 4818747 | 711000-C4-2 | 25.02.2020 | 11.03.2020 | 4 | ENG#2 L/H FAN COWL WAS TEMPORERY REPAIRED IAW CM PROJECT "CM135539". P/N: 642M3001-503 S/N: 6283001 REPORT NO. CV20-02444, REF. RDAS ROHR/00630/2020 R | PERFORM VISUAL AND TAP TEST INSPECTION OF THE ENG#2 R/H FAN COWL INNER WALL AT REPAIRED AREAS.
OH-LZD | 19.79 | OH-LZD/H-20 C13 | 5349448 | M | C | 57 |  | ZL-500-02-1 | 25.02.2020 | 27.02.2020 | 1 | L/H WING - OUTBOARD FLAP - THERE HAVE BEEN FOUND ROLLER PAD CRACKED. | L/H WING -OUTBOARD FLAP-THE ROLLER PAD HAS BEEN CHANGED. IAW AMM 20-21-11 REV 73. FEB.01.2020
OH-LZD | 19.79 | OH-LZD/H-20 C13 | 5349460 | M | C | 71-10 |  | 711000-C4-2 | 25.02.2020 | 05.03.2020 | 2 | IN ALL DAMAGED/SUSPICIOUS AREAS REMOVE PAINT LAYERS AND ADHESIVE SURFACER FILM AND DO DVI AND TAP TEST INSPECTION. GAUGES NOT DEEPER THAN 0,25MM PERFO | REPAIRED VIA CM PROJECT "CM135712"
OH-LZD | 19.79 | OH-LZD/H-20 C13 | 5349460 | M | C | 71-10 |  | 711000-C4-2 | 25.02.2020 | 05.03.2020 | 3 | R/H FAN COWL HAS BEEN REMOVED IAW AMM TASK 71-13-11-000-041-A AND SENT TO THE WORKSHOP. | R/H FAN COWL HAS BEEN INSTALLED IAW AMM TASK 71-13-11-400-041-A, REV73, FEB 01/20.
OH-LZD | 19.79 | OH-LZD/H-20 C13 | 5349507 | M | C | 71-10 |  | 711000-C4-2 | 25.02.2020 | 05.03.2020 | 1 | ENG#1 R/H FAN COWL: PROTECTOR FROM AFT EDGE OF THE R/H FAN COWL WAS FOUND CHAFED. | SHM: THE EDGE PROTECTOR P/N: 642-3015-517 HAS BEEN INSTALLED, PER SRM. 51-42-11 REV. 132 01-FEB-2020.
OH-LZD | 19.79 | OH-LZD/H-20 C13 | 5349507 | M | C | 71-10 |  | 711000-C4-2 | 25.02.2020 | 05.03.2020 | 2 | ENG#1 L/H FAN COWL: PROTECTOR FROM AFT EDGE OF THE L/H FAN COWL WAS FOUND CHAFED. | SHM: THE EDGE PROTECTOR P/N: 642-3015-517 HAS BEEN INSTALLED, PER SRM. 51-42-11 REV. 132 01-FEB-2020.
OH-LZD | 19.79 | OH-LZD/H-20 C13 | 5349507 | M | C | 71-10 |  | 711000-C4-2 | 25.02.2020 | 05.03.2020 | 4 | BOTH FAN COWLS HAVE BEEN REMOVED PER AMM TASK 71-13-11-000-041-A AND SENT TO THE WORK SHOP FOR REPAIR. | BOTH FAN COWLS HAVE BEEN INSTALLED IAW AMM TASK 71-13-11-400-041-A, REV.73, FEB 01/20.
OH-LZD | 19.79 | OH-LZD/H-20 C13 | 5349576 | M | C | 49-10 |  | 491300-A1-1 | 25.02.2020 | 04.03.2020 | 1 | APU: LWR AFT FIRE SEAL(FR84) WAS FOUND UNSTICK. REINSTALL OLD SEAL OR INSTALL NEW SEAL IAW AMM SUBTASK 52-41-21-960-051-B. | SEAL HAS BEEN REPAIRED AMM SUBTASK 52-41-21-960-051-B REV73 1FEB-20
OH-LZD | 19.79 | OH-LZD/H-20 C13 | 5349577 | M | C | 57 | 4818617 | ZL-500-02-1 | 25.02.2020 | 11.03.2020 | 1 | R/H WING OUTB. FLAP- CUSHION SEAL HAS BEEN FOUND CHAFFED. | THE CUSHION SEAL HAS BEEN DEFERED DUE TO NO SPARE PART ON STOCK AVAILABLE.
OH-LZD | 19.79 | OH-LZD/H-20 C13 | 5349660 | M | C | 54-50 |  | 545000-01-1 | 25.02.2020 | 03.03.2020 | 2 | REF A321 SRM TASK 54-55-12-300-003 REPAIR PRINCIPLE FOR WEAR DAMAGE ON BUSHES OF FORWARD HINGE FITTING MANUFACTURE AND INSTALL REPAIR PARTS PER A321 | SHM:THE MANUFACTURED PARTS HAS BEEN INTALLE PER A321 SRM 54-55-12-300-003, REV.132/FEB.2020
OH-LZD | 19.79 | OH-LZD/H-20 C13 | 5349660 | M | C | 54-50 |  | 545000-01-1 | 25.02.2020 | 03.03.2020 | 3 | PERFORM REPAIR DOUBLE INSPECTION. | DOUBLE INSPECTION HAS BEEN PERFORMED.
OH-LZD | 19.79 | OH-LZD/H-20 C13 | 5349677 | M | C | 57 |  | ZL-500-02-1 | 25.02.2020 | 05.03.2020 | 2 | R/H WING - OUTB. FLAP - TAB INBOARD SEAL HAS BEEN FOUND DAMAGED. | THE INBOARD SEAL OF R/H WING OUTBOARD TAB FLAP HAS BEEN REPLACED AIW AMM 20-21-11-911-001-A REV.73 FEB 01/20.
OH-LZD | 19.79 | OH-LZD/H-20 C13 | 5349677 | M | C | 57 |  | ZL-500-02-1 | 25.02.2020 | 05.03.2020 | 3 | 1. BLEND OUT DAMAGE TO A SMOOTH POLISHED CONTOUR OVER A MINIMUM OF 30 X D IN DIAMETER (D = MAX DEPTH OF DAMAGE). 2. MEASURE AND RECORD BLEDOUT DIMENS | NDT PER STEP 3: HFEC INSPECTION ON THE BLEND AREA HAS BEEN PERFORMED ACC. TO NTM 51-10-08-250-802-A01 REV.127 RESULT: NO CRACK NOTED INSTRUMENT USED:
OH-LZD | 19.79 | OH-LZD/H-20 C13 | 5349677 | M | C | 57 |  | ZL-500-02-1 | 25.02.2020 | 05.03.2020 | 4 | MECH, NDT: FINISH THE REPAIR PER TD_80760026_005_2020 | REPAIR HAS BEEN PERFORMED PER TD_80760026_005_2020
OH-LZD | 19.79 | OH-LZD/H-20 C13 | 5349680 | M | C | 05-40 |  | ZL-500-02-1 | 25.02.2020 | 27.02.2020 | 1 | THE R/H WING SLAT NO.1, TRAILING EDGE, LOWER PART WERE FOUND CHAFED PLACES. REMAINING THICKNESS CHAFED PLACES: I. 1,17MM II. 1,02MM III. 1,03MM | DAMAGE IS IN LIMIT PER SRM 57-40-00-283-004 PARA 2.A(2)(B) REV.132 FEB/2020
OH-LZD | 19.79 | OH-LZD/H-20 C13 | 5349701 | M | C | 05-40 |  | ZL-500-02-1 | 25.02.2020 | 27.02.2020 | 1 | THE R/H WING SLAT NO.2, TRAILING EDGE, LOWER PART WERE FOUND CHAFED PLACES. REMAINING THICKNESS CHAFED PLACES: I. 1,25MM II. 0,85MM III. 1,16MM | DAMAGE IS IN LIMIT PER SRM 57-40-00-283-004 PARA 2.A(2)(B) REV.132 FEB/2020
OH-LZD | 19.79 | OH-LZD/H-20 C13 | 5349710 | M | C | 57 |  | ZL-500-02-1 | 25.02.2020 | 03.03.2020 | 3 | MECH,NDT: FINISH THE REPAIR PER TD/80760026/005/2020#A | REPAIR HAS BEEN PERFORMED PER TD/80760026/005/2020#A
OH-LZD | 19.79 | OH-LZD/H-20 C13 | 5349712 | M | C | 05-40 |  | ZL-500-02-1 | 25.02.2020 | 27.02.2020 | 1 | THE L/H WING SLAT NO.3, TRAILING EDGE, LOWER PART WERE FOUND CHAFED PLACES. REMAINING THICKNESS CHAFED PLACES: I. 1,2MM II. 1,5MM | DAMAGE IS IN LIMIT PER SRM 57-40-00-283-004 PARA 2.A(2)(B) REV.132 FEB/2020
OH-LZD | 19.79 | OH-LZD/H-20 C13 | 5349756 | M | C | 57 | 4818714 | ZL-575-01-1 | 25.02.2020 | 11.03.2020 | 1 | R/H WING - FIXED T/E EDGE - PANELS 675 AB AND 673 FB HAVE BEEN FOUND CHAFED ON ITS TRAILING EDGE. | SEE #2# WORKSTEP FOR REPAIR INSTRUCTION.
OH-LZD | 19.79 | OH-LZD/H-20 C13 | 5349756 | M | C | 57 | 4818714 | ZL-575-01-1 | 25.02.2020 | 11.03.2020 | 2 | IAW SRM TASK 57-51-37-283-001, TABLE-002 PERFORM CATEGORY-A REPAIRS PER SRM TASK 5177-12-911-002. | COM - THE PANEL 675AB HAS BEEN REPAIRED PER SRM TASK 5177-12-911-002, REV.132 (1-FEB-20). PANEL 673FB HAS BEEN REPLACED.
OH-LZD | 19.79 | OH-LZD/H-20 C13 | 5349758 | M | C | 05-40 |  | ZL-575-01-1 | 25.02.2020 | 01.03.2020 | 1 | EXT, L/H WING, FIXED TRAILING EDGE BETWEEN INB AND OUTB FLAP, DURING G/V INSPECTION WAS FOUND CHAFFED L/H AND PAD ASSY (ABRASION SEAL), MARKED WITH RE | THE L/H PAD ASSY OF L/H WING, FIXED TRAILING EDGE, OUTB FLAP HAS BEEN REPLACED IAW AMM 20-21-11-911-001-A REV.73, FEB 01/20.
OH-LZD | 19.79 | OH-LZD/H-20 C13 | 5349758 | M | C | 05-40 |  | ZL-575-01-1 | 25.02.2020 | 01.03.2020 | 2 | EXT, R/H WING, FIXED TRAILING EDGE BETWEEN INB AND OUTB FLAP, DURING G/V INSPECTION WERE FOUND CHAFFED L/H AND R/H PAD ASSY (ABRASION SEAL), MARKED WI | THE L/H AND R/H PAD ASSY OF R/H WING, FIXED TRAILING EDGE BETWEEN INB AND OUTB FLAP HAVE BEEN REPLACED IAW AMM 20-21-11-911-001-A REV.73, FEB 01/20.
OH-LZD | 19.79 | OH-LZD/H-20 C13 | 5349766 | M | C | 57 |  | ZL-575-01-1 | 25.02.2020 | 05.03.2020 | 1 | R/H WING - FIXED T/E EDGE - SUPPORT FORK HAS BEEN FOUND CHAFED. SUPPORT FORK IPC. REF.: 57-51-09-02Q ITEM 210. | THE HFEC INSPECTION HAS BEEN PERFORMED AFTER BLEND-OUT I.A.W NTM 51-10-08, REV.127, FEB.01/20. RESULT: NO CRACK NOTED. USED DEVICE: FOERSTER M 1.837 S
OH-LZD | 19.79 | OH-LZD/H-20 C13 | 5349766 | M | C | 57 |  | ZL-575-01-1 | 25.02.2020 | 05.03.2020 | 2 | PERFORM REPAIR PER AIRBUS TD/80760566/005/2020A AS ATTACHED. | THE REPAIR PER AIRBUS TD/80760566/005/2020A HAS BEEN PERFORMED THE REPAIR IS CATEGORY A, PERMANENT REPAIR WITH NO ADDITIONAL REQUIREMENTS PER RDAS 80
OH-LZD | 19.79 | OH-LZD/H-20 C13 | 5349773 | M | C | 05-40 |  | ZL-500-02-1 | 25.02.2020 | 01.03.2020 | 1 | EXT: THE SEALS OF THE LOWER PART L/H SLAT NO.1 WERE FOUND BURST. | THE SEALS OF LOWER PART L/H SLAT NO.1 HAVE BEEN REPLACED IAW AMM 20-21-11-911-001-A REV.73, FEB 01/20.
OH-LZD | 19.79 | OH-LZD/H-20 C13 | 5349773 | M | C | 05-40 |  | ZL-500-02-1 | 25.02.2020 | 01.03.2020 | 2 | EXT: THE SEALS OF THE LOWER PART R/H SLAT NO.1 WERE FOUND BURST. | THE SEALS OF LOWER PART R/H SLAT NO.1 HAVE BEEN REPLACED IAW AMM 20-21-11-911-001-A REV.73, FEB 01/20.
OH-LZD | 19.79 | OH-LZD/H-20 C13 | 5349773 | M | C | 05-40 |  | ZL-500-02-1 | 25.02.2020 | 01.03.2020 | 3 | EXT: THE SEALS OF THE LOWER PART L/H SLAT N0 2 WERE FOUND BURST | THE SEALS OF LOWER PART L/H SLAT NO.2 HAVE BEEN REPLACED IAW AMM 20-21-11-911-001-A REV.73, FEB 01/20.
OH-LZD | 19.79 | OH-LZD/H-20 C13 | 5349773 | M | C | 05-40 |  | ZL-500-02-1 | 25.02.2020 | 01.03.2020 | 4 | EXT: THE SEALS OF THE LOWER PART R/H SLAT NO.2 WERE FOUND BURST | THE SEALS OF LOWER PART R/H SLAT NO.2 HAVE BEEN REPLACED IAW AMM 20-21-11-911-001-A REV.73, FEB 01/20.
OH-LZD | 19.79 | OH-LZD/H-20 C13 | 5349799 | M | C | 57-50 |  | 575164-01-4 | 26.02.2020 | 06.03.2020 | 1 | PAINT>EXT. R/H FUSELAGE BELLY FAIRING - THE PAINT ON PANEL 198GB WAS FOUND DETERIORATED. | PAINT HAS BEEN REPAIRED ACC TO SRM 51-75-12,REV.132. 1.FEB./2020.
OH-LZD | 19.79 | OH-LZD/H-20 C13 | 5349801 | M | C | 05-40 |  | ZL-500-02-1 | 26.02.2020 | 02.03.2020 | 1 | EXT/LAK-THE PAINT ON R/H WING TO BODY FAIRING 198GB WAS FOUND DAMAGED. | PAINT HAS BEEN REPAIRED ACC TO SRM -51-75-12.REV.132, 1.FEB./2020.
OH-LZD | 19.79 | OH-LZD/H-20 C13 | 5350226 | M | C | 27-80 |  | 278100-04-1 | 26.02.2020 | 06.03.2020 | 1 | KLE-THE 3 RIVETS ON L/H LANDING ASSY FSX6373-7873(AFT L/H SLAT NO.2) WERE FOUND LOOSED. | RIVETS ON L/H LANDING ASSY FSX6373-7873(AFT L/H SLAT NO.2) HAVE BEEN REPLACED PEP. AIPC 57-41-05, REV. 74 1.FEB.2020.
OH-LZD | 19.79 | OH-LZD/H-20 C13 | 5350285 | M | C | 20-00 |  | 200435-01-1 | 26.02.2020 | 27.02.2020 | 1 | ENG: THE SEVERAL CLAMPS OF HYDRAULIC ENGINE PRESSURE TUBE WERE FOUND WORN. | ENG.1+2: THE CLAMPS OF THE HYDRAULIC ENGINE PRESSURE TUBE HAVE BEEN REPLACED IAW AMM 29-11-49-400-002-A, REV.73, FEB01/20.
OH-LZD | 19.79 | OH-LZD/H-20 C13 | 5350399 | M | C | 53-00 | 4409505 (finding) | 5341771 | 27.02.2020 | 11.03.2020 | 1 | NDT PER SB A320-53-1160, THE CRACK WAS NOTED IN THE R/H MLG DOOR ACTUATOR FITTING IN THE FORWARD UPPERMOST OPEN HOLE. THE CRACK IS AT 3 O´CLOCK (VIEW | DAMAGE HOLE HAS BEEN REAMED TO ELIMINATE THE CRACK. DIA OF HOLE: 6,74MM
OH-LZD | 19.79 | OH-LZD/H-20 C13 | 5350670 | M | C | 25-20 |  | 252800-002 | 27.02.2020 | 01.03.2020 | 1 | INT: THE FWD ENTRY AREA FLOOR COVERING {NTF} WAS FOUND DETERIORATED. | THE NON TEXTIL FLOOR COVERING IN FWD ENTRY AREA HAS BEEN REPLACED AIW AMM 25-28-42 REV.73, 01/FEB/2020.
OH-LZD | 19.79 | OH-LZD/H-20 C13 | 5350858 | M | C | 38-10 |  | 381000-01-1 | 28.02.2020 | 04.03.2020 | 1 | WATER SERVICE DOOR:THE LEAD BONDINGS P/N D5348027700200 WERE FOUND DAMAGED[ TORN] | THE LEAD BONDINGS HAVE BEEN REPLACED.AMM 20-28-00.REV.73/01FEB/2020.
OH-LZD | 19.79 | OH-LZD/H-20 C13 | 5351014 | M | C | 54-50 |  | 545000-04-1 | 28.02.2020 | 05.03.2020 | 1 | ENG#1,2:L/H,R/H FIXED FAIRING BEARINGS OF THE AFT FIXED FAIRING WERE FOUND WORN. | ALL WORN BEARINGS WERE REPLACED IAW PMS 01-05-26 REV.48 FEB 01/19
OH-LZD | 19.79 | OH-LZD/H-20 C13 | 5351014 | M | C | 54-50 |  | 545000-04-1 | 28.02.2020 | 05.03.2020 | 3 | PYLON R/H+L/H: THE BARING BETWEN AFT FIX FAIRING AND WING(REF.IPC 57-26-16-01,ITEM10 PYLON FAIRING HANGER ASSY ) WAS FOUND WORN ON BOTH SIDE OF WING. | BOTH BEARINGS HAVE BEEN REPLACED IAW PMS 01-05-26 REV.48 FEB 01/19
OH-LZD | 19.79 | OH-LZD/H-20 C13 | 5351193 | M | C | 38-30 |  | 383100-02-1 | 28.02.2020 | 05.03.2020 | 1 | WATER SEPARATOR HOLDER: DURING CHANGE FILTER ELEMENT WAS FOUND HOLDER P/N 14401-028 CRACKED. | THE HOLDER FILTER ELEMENT HAS BEEN REPLACED.AMM 38-31-67/REV.73/01FEB/2020.
OH-LZD | 19.79 | OH-LZD/H-20 C13 | 5351193 | M | C | 38-30 |  | 383100-02-1 | 28.02.2020 | 05.03.2020 | 2 | TUBE ASSY P/N D3837024300000: DURING PERFORM TC 383100-02-1 INSPECT WATER SEPARATOR WERE FOUND UNCOMPLETE CLAMPS P/N ABS 0396C40FA[IPC 38-31-04-30B IT | THE CLAMPS HAVE BEEN INSTALLED IAW AMM 38-31-64 REV.73, 01/FEB/2020.
OH-LZD | 19.79 | OH-LZD/H-20 C13 | 5351310 | M | C | 53-00 | 4409505 (finding) | 5341771 | 29.02.2020 | 11.03.2020 | 1 | REPEATING INSPECTION | THE SB A320-53-1160 HAS BEEN PERFORMED. REPETITIVE INSPECTION HAVE TO BE PERFORMED EVERYBODY 4000 FC PER SB A320-53-1160.
OH-LZD | 19.79 | OH-LZD/H-20 C13 | 5351363 | M | C | 05-40 |  | ZL-471-01-1 | 29.02.2020 | 03.03.2020 | 1 | ENG#1:L/H PYLON SEALENT OF THE SPIGOT BALL JOINTDETERIORATED WAS FOUND DETERIORATED. APPLY NEW POLYSULFIDE SEALANT ON THE OUTSIDE RETAINING PLATE OF | NEW POLYSULFIDE SEALANT APPLIED I.A.W. AMM 54-51-41-400-001-A REV.73
OH-LZD | 19.79 | OH-LZD/H-20 C13 | 5351381 | M | C | 38-30 |  | 383100-05-1 | 29.02.2020 | 29.02.2020 | 1 | COVER -POLAR TOILET TANK: THE SCREWS P/N NAS1102E06-4 WERE FOUND DETERIORTED.PLS REMOVAL FROM TOILET TANK AND REPLACE. | THE SCREWS HAVE BEEN REPLACED.AMM38-31-61-210-001-A.REV.73/01FEB/2020.
OH-LZD | 19.79 | OH-LZD/H-20 C13 | 5351397 | M | C | 23-70 |  | 534123-01-3 | 29.02.2020 | 05.03.2020 | 1 | THE AFT ATTENDANT INDICATION PANEL [POS. 320RH9] WAS FOUND DAMAGED DURING INSTALLATION OF DOOR FRAME LINING. | THE AFT ATTENDANT INDICATION PANEL [POS. 320RH9] HAS BEEN CHANGED ACC. TO AMM 23-73-22 REV.73.
OH-LZD | 19.79 | OH-LZD/H-20 C13 | 5351502 | M | C | 21-50 |  | 215200-07-1 | 01.03.2020 | 06.03.2020 | 2 | OPERATIONAL TEST OF THE PACK TEMPERATURE CONTROL SYSTEM FAILED >> MIXER FLAP ACTUATOR [20HB] DOES NOT WORK. | THE ACTUATOR HAS BEEN REPLACED PER AMM:21-51-52-400-001-A REV 73 TESTED PER 21-51-00-710-002) . OK
OH-LZD | 19.79 | OH-LZD/H-20 C13 | 5351567 | M | C | 54-50 |  | 545000-06-1 | 01.03.2020 | 05.03.2020 | 2 | ENG#2 R/H PYLON: L/H (INBOARD) LATERAL FAIRING HAS BEEN REMOVED DUE TO SHOP REPAIR IAW AMM TASK 54-57-22-000-803-A,REV 73. | L/H (INBOARD) LATERAL FAIRING HAS BEEN INSTALLED IAW AMM TASK 54-57-22-400-803-A,REV 73.
OH-LZD | 19.79 | OH-LZD/H-20 C13 | 5351567 | M | C | 54-50 |  | 545000-06-1 | 01.03.2020 | 05.03.2020 | 3 | SHM: PERFORM REPAIR PER A321 SRM TASK TASK 54-57-11-300-001 | NDT.HFEC ON CUT-OUT HAS BEEN PERFORMED ACC.NTM 51-10-08,REV.127 RESULT:NO CRACK INDICATION FOUND. USED DEVICE:DEFECTOMETER FOERSTER M 1.837
OH-LZD | 19.79 | OH-LZD/H-20 C13 | 5351567 | M | C | 54-50 |  | 545000-06-1 | 01.03.2020 | 05.03.2020 | 4 | PERFORM DOUBLE INSPECTION OF THE REPAIR | DOUBLE INSPECTION HAS BEEN PERFORMED
OH-LZD | 19.79 | OH-LZD/H-20 C13 | 5351567 | M | C | 54-50 |  | 545000-06-1 | 01.03.2020 | 05.03.2020 | 5 | SHM: REPLACE THE CRACKED HAT PER ATTACHED DWG | THE CRACKED HEAT HAS BEEN REPLACED PER DWG D54630837 AND SRM 51-42-11 REV.132.FEB.01/20.
OH-LZD | 19.79 | OH-LZD/H-20 C13 | 5351669 | M | C | 53-00 | 4621825 (finding) | 5341779 | 01.03.2020 | 01.03.2020 | 1 | DURING SB A 320-53-1391, TASK A320-A-53-XX-1391-23001-920A-A AT FR 60 WAS FOUND 4X LONG HI LOCKS. | THE 4X HI LOKS ON FR 60 HAVE BEEN REMOVED PER SB A 320-53-1391, TASK A320-A-53-XX-1391-23001-920A-A
OH-LZD | 19.79 | OH-LZD/H-20 C13 | 5352080 | M | C | 28-40 | 4768641 (finding) | 5342129 | 02.03.2020 | 06.03.2020 | 2 | THE FUEL ACCESS PANEL 640BB HAS BEEN REMOVED DUE TO ACCESS IAW AMM 57-27-11-400-001-A REV.73, FEB 01/20. | THE FUEL ACCESS PANEL 640BB HAS BEEN INSTALLED IAW AMM 57-27-11-400-001-A REV.73, FEB 01/20.
OH-LZD | 19.79 | OH-LZD/H-20 C13 | 5352080 | M | C | 28-40 | 4768641 (finding) | 5342129 | 02.03.2020 | 06.03.2020 | 3 | PLS PERFORM FUEL LEAK CHECK (ACCESS PANEL 640BB AND FUEL MAGNETIC LEVEL INDICATOR 61QM) | FUEL LEAK CHECK HAS BEEN PERFORMED. NO LEAK DETECTED.
OH-LZD | 19.79 | OH-LZD/H-20 C13 | 5352131 | M | C | 34-00 |  | 227100-320 | 02.03.2020 | 03.03.2020 | 2 | SECOND TRY WAS SUCCESSFUL. | NDB UPDATED WITH OPTIONAL PDL IAW AMM 22-70-00-610-008.
OH-LZD | 19.79 | OH-LZD/H-20 C13 | 5352132 | M | C | 27-30 |  | 273400-07-1 | 02.03.2020 | 05.03.2020 | 1 | EXT. R/H ELEVATOR - ON THE ELEVATOR SERVOCONTROL OUTBOARD AND INBOARD WERE FOUND OSCILLATION DURING NEUTRAL ADJUSTMENT. | THE ELEVATOR SERVOCONTROL INBOARD AND OUTBOARD (34CE2, 34CE4) OF R/H ELEVATOR HAVE BEEN REPLACED AND TESTED IAW AMM 27-34-51-400-001-A REV.73, FEB 01/
OH-LZD | 19.79 | OH-LZD/H-20 C13 | 5352302 | M | C | 34-00 | 4362239 (finding) | 5341745 | 03.03.2020 | 05.03.2020 | 1 | AVIO. ATC1 INACTIVE DURING TEST OF ADS-B OUT FUNCTION. DURING TEST OF ATC 1,2 WERE FOUND CFDIU CODES: 343631 MMR1 [40RT1] ATC1 [1SH1] 343631 MMR1+2 | MEASUREMENT OF THESE T/S MANUALS WERE PERFORMED: 34-52-00-810-847-A, 34-52-00-810-848-A, 34-52-00-810-849-A, NO FINDING. ALL WIRES OF TRANSPONDER 1 M
OH-LZD | 19.79 | OH-LZD/H-20 C13 | 5352311 | M | C | 57-50 |  | 575164-01-4 | 03.03.2020 | 03.03.2020 | 1 | EXT-THE COVER-LOWER 531FB ON L/H FWD FLAP FAIRING NO.2 WAS FOUND BURST. | THE COVER-LOWER 531FB ON L/H FWD FLAP FAIRING NO.2 HAS BEEN CHANGED AND INSTALLED.AMM 57-55-11-400-004-A.REV 73,FEB 01/2020.
OH-LZD | 19.79 | OH-LZD/H-20 C13 | 5352390 | M | C | 32-10 |  | 321113-04-1 | 03.03.2020 | 03.03.2020 | 1 | LDG:DUE TO INCORRECT FLUID LEVEL IN BOTH MLG SHOCK ABSOBERS PERFORM TASK 12-12-32-611-008-A HYDRAULIC REPLENISHMENT OF THE MLG TWO-STAGE SHOCK ABSORB | TASK AMM 12-12-32-611-008-A HYDRAULIC REPLENISHMENT OF THE MLG TWO-STAGE SHOCK ABSORBERS+ NITROGEN FILLING L/H+R/H HAS BEEN PERFORMED REV.73,1.FEB 2
OH-LZD | 19.79 | OH-LZD/H-20 C13 | 5352393 | M | C | 32-20 |  | 322113-01-1 | 03.03.2020 | 05.03.2020 | 2 | PERFORM NITROGEN FILLING (AIRCRAFT ON JACKS)TASK 12-12-32-611-005-A NLG SHOCK ABSORBER OIL REPLENISHMENT AND NITROGEN | NITROGEN FILLING HAS BEEN PERFORMED PER TASK 12-12-32-611-005-A NLG SHOCK ABSORBER OIL REPLENISHMENT AND NITROGEN FILLING (AIRCRAFT ON JACKS)REVISION
OH-LZD | 19.79 | OH-LZD/H-20 C13 | 5352472 | M | C | 35-10 |  | 351000-01-1 | 04.03.2020 | 06.03.2020 | 1 | THE 3RD OCCUPANT OXY MASK IS LEAKING [IN THE HOSE TO MASK CONNECTION]. | THE OXYGEN MASK HAS BEEN REPLACED AND TESTED VIA AMM:35-12-41 REV 73.
OH-LZD | 19.79 | OH-LZD/H-20 C13 | 5352729 | M | C | 33-00 |  | 052000-001 | 05.03.2020 | 06.03.2020 | 1 | SOME LIGHTS WERE FOUND INOP. | LIGHTS HAVE BEEN CHANGED ACC. TO AMM 33-00-00 REV.73.
OH-LZD | 19.79 | OH-LZD/H-20 C13 | 5353432 | M | C | 35-20 |  | 352000-01-1 | 05.03.2020 | 05.03.2020 | 1 | OXYGEN CONTAINER DOOR ROW NO.15DEF[136WR]:THE LATCH P/N 69023-03 WAS FOUND NOT FUNCTION.AFTER TEST CONTAINER DOOR IN OPEN POSITION. | THE LATCH HAS BEEN CHANGED ACC. TO CMM 35-22-27 REV.3 MAR 05/2019.
OH-LZD | 19.79 | OH-LZD/H-20 C13 | 5353480 | M | C | 05-20 | 4818482 | 052000-001 | 05.03.2020 | 11.03.2020 | 1 | DURING INSPECTION WAS FOUND MLG WHEEL NO.:1 WORN | REPLACE THE WHEEL ON MAIN BASE, BEFORE FIRST COMERCIAL FLIGHT
OH-LZD | 19.79 | OH-LZD/H-20 C13 | 5353698 | M | C | 32-20 | 4818532 | 322113-01-1 | 05.03.2020 | 11.03.2020 | 1 | LDG: LH + RH MLG SHOCK STRUT SERVICING HAVE BEEN PERFORMED ACC. TO AMM 12-12-32-611-008-A REV.73, 01/FEB/2020. THE NLG SHOCK STRUT SERVICING HAS BEEN | PERFORM NLG AND LH + RH MLG SHOCK STRUTS PRESSURE CHECK ACC. TO AMM12-14-32-614-004-A, 12-14-32-614-003-A THE CHECK MUST BE DONE BETWEEN FOUR AND SEV
OH-LZD | 19.82 | OH-LZD/H-20 SICHR | 5342163 | S | C | 05-20 |  |  | 14.02.2020 | 06.03.2020 | 1 | A320FAM SICHR CHECK NOTE: THIS INSPECTION IS INTENDED TO BE PERFORMED AT THE OPPORTUNITY OF FINISHING OF MAJOR HEAVY MAINTENANCE EVENT. AFTER FINISHING SCHEDULED HEAVY MA | PERFORMED
OH-LZS | 2.04 | OH-LZS/H-20 C01 | 5257258 | S | C | 05-20 |  |  | 03.01.2020 | 19.01.2020 | 1 | TECHNICAL CLEANING FOR FINDINGS RECTIFICATION PERFORM TECHNICAL CLEANING OF THE RELATED AIRCRAFT AREAS/ZONES/PARTS - FOR FINDINGS RECTIFICATION | THIS WO IS ISSUED ONLY FOR INTERNAL PURPOSE OF CSAT
OH-LZS | 2.04 | OH-LZS/H-20 C01 | 5257260 | S | C | 71-00 |  |  | 03.01.2020 | 19.01.2020 | 1 | #1# SAFETY PRECAUTIONS FOLLOW PROCEDURES AND SAFETY PRECAUTIONS IAW APPLICABLE AMM AND CSAT-PŘ-2. PAY SPECIAL ATTENTION TO INJURY AND FOD PREVENTION. | THE PROCEDURES AND SAFETY PRECAUTIONS HAVE BEEN FOLLOWED IAW APPLICABLE AMM AND CSAT-PŘ-2.
OH-LZS | 2.04 | OH-LZS/H-20 C01 | 5257260 | S | C | 71-00 |  |  | 03.01.2020 | 19.01.2020 | 2 | #2# ENGINE TEST RUN ON APPLICABLE ENGINE: PERFORM ENGINE TEST RUN IAW APPLICABLE AMM TASK, BASED ON YOUR REQUIREMENTS. | ENGINE TEST RUN HAS BEEN PERFORMED IAW APPLICABLE AMM TASKS
OH-LZS | 2.04 | OH-LZS/H-20 C01 | 5257260 | S | C | 71-00 |  |  | 03.01.2020 | 19.01.2020 | 3 | #3# FUEL RECORDING MAKE RECORD OF REMAINING FUEL AFTER ENGINE TEST RUN IN ALL FUEL TANKS | FOB: 8700 KG
OH-LZS | 2.04 | OH-LZS/H-20 C01 | 5257261 | S | C | 05-20 |  |  | 03.01.2020 | 19.01.2020 | 1 | EXTERNAL WASHING PERFORM EXTERNAL WASHING OF THE A/C | THIS WO IS ISSUED ONLY FOR INTERNAL PURPOSE OF CSAT .
OH-LZS | 2.04 | OH-LZS/H-20 C01 | 5257263 | S | C | 05-20 |  |  | 03.01.2020 | 19.01.2020 | 1 | PERFORM CHECK C01 ADMINISTRATIVE WORKORDER - PERFORM C01 CHECK ACCORDING TO WORPACKAGE LZS/H-19 C01 | CHECK C01 PERFORMED.
OH-LZS | 2.04 | OH-LZS/H-20 C01 | 5257272 | S | C | 05-20 |  |  | 03.01.2020 | 19.01.2020 | 1 | TECHNICAL CLEANING FOR PLANNED WORKS PERFORM TECHNICAL CLEANING OF THE RELATED AIRCRAFT AREAS/ZONES/PARTS - FOR PLANNED WORKS | THIS WO IS ISSUED ONLY FOR INTERNAL PURPOSE OF CSAT
OH-LZS | 2.04 | OH-LZS/H-20 C01 | 5257273 | S | C | 05-20 |  |  | 03.01.2020 | 19.01.2020 | 1 | #1# PERSONAL BASIC TOOL SETS CHECK CHECK COMPLETENESS OF PERSONAL BASIC TOOL SETS NOTE: THE FINAL CHECK TO BE PERFORMED BY FOREMAN AT THE END OF MAINTENANCE EVENT JUST BEFORE AIRCRAF | CHECKED WITHOUT FINDINGS.
OH-LZS | 2.04 | OH-LZS/H-20 C01 | 5257311 | S | C | 72-30 |  |  | 03.01.2020 | 16.01.2020 | 1 | FINNAIR WO 4260977 PERFORM FINNAIR WO 4260977 V2533-A5/SQ03/V18702 V6(IAE 2400FH/1200C) / ENGINE HOT SECTION GVI | PERFOMED
OH-LZS | 2.04 | OH-LZS/H-20 C01 | 5257312 | S | C | 72-30 |  |  | 03.01.2020 | 16.01.2020 | 1 | FINNAIR WO 4260978 PERFORM FINNAIR WO 4260978 GVIV2533-A5/SQ03/V18728 V6(IAE 2400FH/1200C) / ENGINE HOT SECTION GVI | PERFORMED
OH-LZS | 2.04 | OH-LZS/H-20 C01 | 5258548 | S | C | 78-30 |  |  | 06.01.2020 | 15.01.2020 | 1 | FINNAIR WO 4454728 PERFORM FINNAIR WO 4454728 745-0002-515/13234001 W0(RR30) / C-DUCT HINGE FITTING - GVI | TC PERFORMED
OH-LZS | 2.04 | OH-LZS/H-20 C01 | 5258551 | S | C | 78-30 |  |  | 06.01.2020 | 15.01.2020 | 1 | FINNAIR WO 4454730 FINNAIR WO 4454730 745-0002-517/13323001 W0(RR30) / C-DUCT HINGE FITTING - GVI | PERFORMED.
OH-LZS | 2.04 | OH-LZS/H-20 C01 | 5258582 | S | C | 78-30 |  |  | 06.01.2020 | 15.01.2020 | 1 | FINNAIR WO 4454729 FINNAIR WO 4454729 745-0002-519/13234001 W0(RR30) / C-DUCT HINGE FITTING - GVI | TC PERFORMED
OH-LZS | 2.04 | OH-LZS/H-20 C01 | 5258583 | S | C | 32-30 |  |  | 06.01.2020 | 17.01.2020 | 1 | FINNAIR WO 4307859 PERFORM FINNAIR WO 4307859 TASK-32S-3231-0011/INDUCTANCE CHECK OF THE PROXIMITY SENSORS/SWITCHES | FINNAIR WO: 4307859 HAS BEEN PERFORMED.
OH-LZS | 2.04 | OH-LZS/H-20 C01 | 5258585 | S | C | 52-70 |  |  | 06.01.2020 | 18.01.2020 | 1 | FINNAIR WO 4564453 PERFORM FINNAIR WO 4564453 TASK-32S-5271-0002/FWD/AFT CARGO DOOR SENSOR RIGGING - CHECK | FINNAIR WO 4564453 HAS BEEN PERFORMED.
OH-LZS | 2.04 | OH-LZS/H-20 C01 | 5258592 | S | C | 05 |  |  | 06.01.2020 | 19.01.2020 | 1 | FINNAIR WO 4681459 PERFORM FINNAIR WO 4681459 SERVICE CHECK/SERVICE CHECK | PERFORMED IAW FINNAIR WO 4681459 SERVICE CHECK/SERVICE CHECK
OH-LZS | 2.04 | OH-LZS/H-20 C01 | 5258601 | S | C | 28-00 |  |  | 06.01.2020 | 14.01.2020 | 1 | TASK CARD 281100-01-2 PERFORM TC 281100-01-2 WING FUEL TANK WATER DRAINING - SVC | THE TASK CARD 281100-01-2 HAS BEEN PERFORMED.
OH-LZS | 2.04 | OH-LZS/H-20 C01 | 5258644 | S | C | 53-10 |  |  | 06.01.2020 | 18.01.2020 | 1 | FINNAIR WO 3932249 BURN MARK ON FASTENER HEAD AT FWD FUSELAGE. POSITION: FR8- CENTERLINE, ABOVE WINDSHIELDS. 14 TH RIVET FWD FROM FR 8. REF. ELOG WO829200125 PERFORM CO | NDT ROTO INSPECTION HAS BEEN PERFORMED I.A.W.SRM 53-11-11-300-035, REV.131 DEC.03/19 AND NTM 51-10-01, REV.126 DEC 03/19. RESULT: NO CRACK NOTED. USED
OH-LZS | 2.04 | OH-LZS/H-20 C01 | 5258644 | S | C | 53-10 |  |  | 06.01.2020 | 18.01.2020 | 2 | #2# PAINT PAINT:RESTORE PAINT PER SRM 51-75-12 ACTUAL REVISION | PAINT HAS BEEN REPAIRED ACC TO SRM 51-75-12 REV.131, 3-DEC-19
OH-LZS | 2.04 | OH-LZS/H-20 C01 | 5258644 | S | C | 53-10 |  |  | 06.01.2020 | 18.01.2020 | 3 | OVERHEAD PANEL ALL CONTROL PANELS FROM OVERHEAD PANEL 20VU REMOVED DUE SHEETMETAL ACSESS. | THE CONTROL PANELS HAVE BEEN INSTALLED AND TESTED ACC. TO AMM:21-26-00-710-002-A,21-26-00-710-001-A01,22-60-00-710-002-A,23-51-00-710-003-A,23-51-00-7
OH-LZS | 2.04 | OH-LZS/H-20 C01 | 5258651 | S | C | 53-10 |  |  | 06.01.2020 | 18.01.2020 | 2 | MECH: ACCESS FOR ACCESS HAS BEEN REMOVED LAVATORY "A", DUCT AND COVER PN: D2122892600000C00, DOOR AND COCKPIT LININGS IAW AMM TASKS: 25-41-41, IPC: 21-26-01-18B - | THE ALL EQUIPMENT HAVE BEEN INSTALLED PER AMM TASKS: 25-41-41, IPC: 21-26-01-18B - DUCTING INSTL-RECIRCULATION AMM: 25-13-41 REV 72.
OH-LZS | 2.04 | OH-LZS/H-20 C01 | 5258651 | S | C | 53-10 |  |  | 06.01.2020 | 18.01.2020 | 3 | #3#PAINT PAINT: RESTORE PAINT PER SRM 51-75-12 ACTUAL REVISION | PAINT HAS BEEN REPAIRED ACC TO SRM 51-75-12 REV.131, 3-DEC-19
OH-LZS | 2.04 | OH-LZS/H-20 C01 | 5258653 | S | C | 53-10 |  |  | 06.01.2020 | 18.01.2020 | 2 | #2# COLLAR REPLACEMENT PLEASE FOLLOW 80608852/046 SHM: - REMOVE THE HL11VF6-* PIN AS PER SRM 51-42-11. - PERFORM A DV INSPECTION AS PER NTM 51-90-00 TO ENSURE NO ADDITIONA | THE HL11VF6 HAS BEEN REMOVED PER SRM 51-42-11 RE. 131. DATE 3.DEC.2019. DETAIL VISUAL INSPECTION HAS BEEN PEROFRMED PER NTM 51-90-00 REV. 126. DATE 3
OH-LZS | 2.04 | OH-LZS/H-20 C01 | 5258657 | S | C | 53-10 |  |  | 06.01.2020 | 18.01.2020 | 1 | FINNAIR WO 4451925 LIGHTNING STRIKE BURN MARK ON EXISTING FASTENER RH-SIDE. ON FR31 AND BETWEEN STGR 30-31RH. PERFORM CONVERSION OF TEMPORARY REPAIR INTO PERMANENT. | SHM: THE TEMPORARY FASTENER HAS BEEN REMOVED PER SRM 51-42-OO REV. 131. DATE 3.DEC.2019. DETAIL VISUAL INSPCTION HAS BEEN PERFORMED- NOT FINDINGS
OH-LZS | 2.04 | OH-LZS/H-20 C01 | 5258657 | S | C | 53-10 |  |  | 06.01.2020 | 18.01.2020 | 2 | #2#PAINT RESTORE PAINT PER SRM 51-75-12 ACTUAL REVISION | PAINT HAS BEEN REPAIRED ACC TO SRM 51-75-12 REV.131, 3-DEC-19
OH-LZS | 2.04 | OH-LZS/H-20 C01 | 5258672 | S | C | 53-10 |  |  | 06.01.2020 | 18.01.2020 | 1 | FINNAIR WO 4452169 LIGHTNING STRIKE BURN MARK ON NOSE FORWARD FUSELAGE BELOW WINDSHIELD BETWEEN FR1 AND FR2. PERFORM PERMANENT CONVERSION REPAIR IAW SRM 53-11-11-300-03 | SHM: THE TEMPORARY FASTENER HAS BEEN REMOVED PER SRM 51-42-OO REV. 131. DATE 3.DEC.2019. DETAIL VISUAL INSPCTION HAS BEEN PERFORMED- NOT FINDINGS
OH-LZS | 2.04 | OH-LZS/H-20 C01 | 5258672 | S | C | 53-10 |  |  | 06.01.2020 | 18.01.2020 | 2 | #2#PAINT RESTORE PAINT PER SRM 51-75-12 ACTUAL REVISION | PAINT HAS BEEN REPAIRED ACC TO SRM 51-75-12 REV.131, 3-DEC-19
OH-LZS | 2.04 | OH-LZS/H-20 C01 | 5258683 | S | C | 53-20 |  |  | 06.01.2020 | 18.01.2020 | 1 | FINNAIR WO 4455050 LIGHTNING STRIKE BURN MARK IN FR 24RH STGR 25 RIVET HEAD AND ADJACENT PERFORM PERMANENT CONVERSION REPAIR IAW SRM 53-21-11-300-010 WITHIN TEMPORARY R | SHM: THE TEMPORARY FASTENER HAS BEEN REMOVED PER SRM 51-42-OO REV. 131. DATE 3.DEC.2019. DETAIL VISUAL INSPCTION HAS BEEN PERFORMED- NOT FINDINGS
OH-LZS | 2.04 | OH-LZS/H-20 C01 | 5258683 | S | C | 53-20 |  |  | 06.01.2020 | 18.01.2020 | 3 | #3#PAINT RESTORE PAINT PER SRM 51-75-12 ACTUAL REVISION | PAINT HAS BEEN REPAIRED ACC TO SRM 51-75-12 REV.131, 3-DEC-19
OH-LZS | 2.04 | OH-LZS/H-20 C01 | 5258686 | S | C | 53-20 |  |  | 06.01.2020 | 18.01.2020 | 1 | FINNAIR WO 4455051 LIGHTNING STRIKE BURN MARK IN FR 29RH STGR 22 RIVET HEAD AN ADJACENT PERFORM PERMANENT CONVERSION REPAIR IAW SRM 53-21-11-300-010 WITHIN TEMPORARY RE | SHM: THE TEMPORARY FASTENER HAS BEEN REMOVED PER SRM 51-42-OO REV. 131. DATE 3.DEC.2019. DETAIL VISUAL INSPCTION HAS BEEN PERFORMED- NOT FINDINGS
OH-LZS | 2.04 | OH-LZS/H-20 C01 | 5258686 | S | C | 53-20 |  |  | 06.01.2020 | 18.01.2020 | 2 | INT;ACCESS FOR ACCESS HAS BEEN REMOVED LOWER PANELS.AMM 25-23-44.REV.72/01NOV/19. | THE LOWER SIDE PANELS IN A GIVEN AREA HAVE BEEN INSTALLED IAW AMM 25-23-44 REV.72, 01/NOV/2019.
OH-LZS | 2.04 | OH-LZS/H-20 C01 | 5258686 | S | C | 53-20 |  |  | 06.01.2020 | 18.01.2020 | 3 | #3#PAINT RESTORE PAINT PER SRM 51-75-12 ACTUAL REVISION | PAINT HAS BEEN REPAIRED ACC TO SRM 51-75-12 REV.131, 3-DEC-19
OH-LZS | 2.04 | OH-LZS/H-20 C01 | 5258688 | S | C | 53-10 |  |  | 06.01.2020 | 18.01.2020 | 1 | FINNAIR WO 4455062 LIGHTNING STRIKE BURN MARK BTW FR 23 AND FR21 STRG 30RH LATERAL STGR PERFORM PERMANENT CONVERSION REPAIR IAW SRM 53-11-11-300-035 WITHIN TEMPORARY RE | SHM: THE TEMPORARY FASTENER HAS BEEN REMOVED PER SRM 51-42-OO REV. 131. DATE 3.DEC.2019. DETAIL VISUAL INSPCTION HAS BEEN PERFORMED- ON FUSELAGE SKIN
OH-LZS | 2.04 | OH-LZS/H-20 C01 | 5258688 | S | C | 53-10 |  |  | 06.01.2020 | 18.01.2020 | 2 | #2# SKIN BLEND OUT DURING DVI WAS FOUND SMALL BLEND OUT ON THE FUSELAGE SKIN IN REPAIR AREA. BLEND OUT DIMENSIONS: L-16 MM W-7 MM MAX DEPTH-0,08 MM SKIN NOMINAL THICK | SHM: THE DAMAGE HAS BEEN BLENDED PER SRM 51-73-00, FIGURE 1, REV. 131. DATE 3.DEC.2019. BLEND OUT DIMENSIONS: L-20 MM W-17 MM A-10 MM MAX DEPTH- 0,08
OH-LZS | 2.04 | OH-LZS/H-20 C01 | 5258688 | S | C | 53-10 |  |  | 06.01.2020 | 18.01.2020 | 3 | #3#PAINT RESTORE PAINT PER SRM 51-75-12 ACTUAL REVISION | PAINT HAS BEEN REPAIRED ACC TO SRM 51-75-12 REV.131, 3-DEC-19
OH-LZS | 2.04 | OH-LZS/H-20 C01 | 5258692 | S | C | 53-20 |  |  | 06.01.2020 | 18.01.2020 | 1 | FINNAIR WO 4456765 LIGHTNING STRIKE BURN MARK FR 31 STGR 21 RH RIVET HEAD PERFORM PERMANENT CONVERSION REPAIR IAW SRM 53-21-11-300-010 WITHIN TEMPORARY REPAIR TIME LIMI | SHM: THE TEMPORARY FASTENER HAS BEEN REMOVED PER SRM 51-42-OO REV. 131. DATE 3.DEC.2019. DETAIL VISUAL INSPCTION HAS BEEN PERFORMED- NOT FINDINGS
OH-LZS | 2.04 | OH-LZS/H-20 C01 | 5258692 | S | C | 53-20 |  |  | 06.01.2020 | 18.01.2020 | 2 | INT:ACCESS FOR ACCESS HAS BEEN REMOVED LOWER PANELS.AMM 25-23-44.REV.72/01NOV/19 | THE LOWER SIDE PANELS IN A GIVEN AREA HAVE BEEN INSTALLED IAW AMM 25-23-44 REV.72, 01/NOV/2019.
OH-LZS | 2.04 | OH-LZS/H-20 C01 | 5258692 | S | C | 53-20 |  |  | 06.01.2020 | 18.01.2020 | 3 | #3#PAINT RESTORE PAINT PER SRM 51-75-12 ACTUAL REVISION | PAINT HAS BEEN REPAIRED ACC TO SRM 51-75-12 REV.131, 3-DEC-19
OH-LZS | 2.04 | OH-LZS/H-20 C01 | 5258694 | S | C | 52-30 |  |  | 06.01.2020 | 18.01.2020 | 1 | FINNAIR WO 4456818 LIGHTNING STRIKE BURN MARK FR 21 BEAM 1 RIVET HEAD,FWD CARGO DOOR PERFORM PERMANENT CONVERSION REPAIR IAW SRM 52-00-00-300-006 WITHIN TEMPORARY REPAI | SHM: THE TEMPORARY FASTENER HAS BEEN REMOVED PER SRM 51-42-OO REV. 131. DATE 3.DEC.2019. DETAIL VISUAL INSPCTION HAS BEEN PERFORMED- NOT FINDINGS
OH-LZS | 2.04 | OH-LZS/H-20 C01 | 5258694 | S | C | 52-30 |  |  | 06.01.2020 | 18.01.2020 | 2 | INT:ACCESS FOR ACCESS: THE INNER COVER HAS BEEN REMOVED. | THE C/C DOOR PROTECTIVE LINING HAS BEEN INSTALLED IAW AMM 52-31-13 REV.72, 01/NOV/2019.
OH-LZS | 2.04 | OH-LZS/H-20 C01 | 5258694 | S | C | 52-30 |  |  | 06.01.2020 | 18.01.2020 | 3 | #3#PAINT RESTORE PAINT PER SRM 51-75-12 ACTUAL REVISION | PAINT HAS BEEN REPAIRED ACC TO SRM 51-75-12 REV.131, 3-DEC-19
OH-LZS | 2.04 | OH-LZS/H-20 C01 | 5258698 | S | C | 53-10 |  |  | 06.01.2020 | 18.01.2020 | 1 | FINNAIR WO 4456825 LIGHTNING STRIKE BURN MARK FR 17RH BTW STGR 30 AND 31 RIVET HEAD PERFORM PERMANENT CONVERSION REPAIR IAW SRM 53-11-11-300-035 WITHIN TEMPORARY REPAIR | SHM: THE TEMPORARY FASTENER HAS BEEN REMOVED PER SRM 51-42-OO REV. 131. DATE 3.DEC.2019. DETAIL VISUAL INSPCTION HAS BEEN PERFORMED- NOT FINDINGS
OH-LZS | 2.04 | OH-LZS/H-20 C01 | 5258698 | S | C | 53-10 |  |  | 06.01.2020 | 18.01.2020 | 2 | INT:ACCESS THE VENTILATION DUCT HAS BEEN REMOVED FOR ACCESS.AMM 21-26-41.REV72/01NOV/19. | THE VENTILATION DUCT HAS BEEN INSTALLED PER AMM:21-26-08 REV 72.
OH-LZS | 2.04 | OH-LZS/H-20 C01 | 5258702 | S | C | 53-10 |  |  | 06.01.2020 | 18.01.2020 | 1 | FINNAIR WO 4456837 LIGHTNING STRIKE BURN MARK BTW FR11 AND 12 STGR 32RH RIVET HEAD PERFORM PERMANENT CONVERSION REPAIR IAW SRM 53-11-11-300-035 WITHIN TEMPORARY REPAIR | SHM: THE TEMPORARY FASTENER HAS BEEN REMOVED PER SRM 51-42-OO REV. 131. DATE 3.DEC.2019. DETAIL VISUAL INSPCTION HAS BEEN PERFORMED- NOT FINDINGS
OH-LZS | 2.04 | OH-LZS/H-20 C01 | 5258702 | S | C | 53-10 |  |  | 06.01.2020 | 18.01.2020 | 2 | #2#PAINT RESTORE PAINT PER SRM 51-75-12 ACTUAL REVISION | PAINT HAS BEEN REPAIRED ACC TO SRM 51-75-12 REV.131, 3-DEC-19
OH-LZS | 2.04 | OH-LZS/H-20 C01 | 5258826 | S | C | 53-10 |  |  | 07.01.2020 | 18.01.2020 | 1 | FINAIR WO 4456858 LIGHTNING STRIKE BURN MARK FR 8 RH RIVET HEAD AND ADJACENT SKIN DAMAGE IS 16TH RIVET 385MM FROM LOWER EDGE OF SKIN PANEL. PERFORM PERMANENT CONVERSIO | SHM: THE TEMPORARY FASTENER HAS BEEN REMOVED PER SRM 51-42-OO REV. 131. DATE 3.DEC.2019. DETAIL VISUAL INSPCTION HAS BEEN PERFORMED- ON FUSELAGE SKIN
OH-LZS | 2.04 | OH-LZS/H-20 C01 | 5258826 | S | C | 53-10 |  |  | 07.01.2020 | 18.01.2020 | 3 | #3#PAINT RESTORE PAINT PER SRM 51-75-12 ACTUAL REVISION | PAINT HAS BEEN REPAIRED ACC TO SRM 51-75-12 REV.131, 3-DEC-19
OH-LZS | 2.04 | OH-LZS/H-20 C01 | 5258854 | S | C | 53-10 |  |  | 07.01.2020 | 18.01.2020 | 1 | FINNAIR WO 4456859 LIGHTNING STRIKE BURN MARK BTW FR 3 AND 4 RH RIVET AND ADJANCEND SKIN FOUND BURN MARK FROM RH FUSELAGE EXTERNAL SKIN FASTENER HEAD AND ADJACENT SKIN, | SHM: THE TEMPORARY FASTENER HAS BEEN REMOVED PER SRM 51-42-OO REV. 131. DATE 3.DEC.2019. DETAIL VISUAL INSPCTION HAS BEEN PERFORMED- NOT FINDINGS
OH-LZS | 2.04 | OH-LZS/H-20 C01 | 5258854 | S | C | 53-10 |  |  | 07.01.2020 | 18.01.2020 | 2 | #2#PAINT RESTORE PAINT PER SRM 51-75-12 ACTUAL REVISION | PAINT HAS BEEN REPAIRED ACC TO SRM 51-75-12 REV.131, 3-DEC-19
OH-LZS | 2.04 | OH-LZS/H-20 C01 | 5258860 | S | C | 53-10 |  |  | 07.01.2020 | 18.01.2020 | 1 | FINNAIR WO 4456894 LIGHTNING STRIKE BURN MARK BTW FR 35.5 AND 35.6 STGR 19 RH RIVET HEAD PERFORM PERMANENT CONVERSION REPAIR IAW SRM 53-21-11-300-010 WITHIN TEMPORARY R | SHM: THE TEMPORARY FASTENER HAS BEEN REMOVED PER SRM 51-42-OO REV. 131. DATE 3.DEC.2019. DETAIL VISUAL INSPCTION HAS BEEN PERFORMED- NOT FINDINGS
OH-LZS | 2.04 | OH-LZS/H-20 C01 | 5258860 | S | C | 53-10 |  |  | 07.01.2020 | 18.01.2020 | 2 | INT: ACCESS THE SIDEWALL HAS BEEN REMOVED.AMM 25-23-43.REV.72/01NOV/19. | THE SIDEWALL PANEL HAS BEEN INSTALLED PER AMM:25-23-43 REV 72.
OH-LZS | 2.04 | OH-LZS/H-20 C01 | 5264237 | S | C | 80-10 |  |  | 09.01.2020 | 16.01.2020 | 1 | FINNAIR WO 4678715 PERFORM V2533 STARTER 600FH/750FC ITEMS | PERFORMED
OH-LZS | 2.04 | OH-LZS/H-20 C01 | 5264277 | S | C | 72-00 |  |  | 09.01.2020 | 15.01.2020 | 1 | FINNAIR WO 4260641 GENERAL VISUAL INSPECTION OF FAN AND ACCESSORY GEAR BOX (EWIS) TASKCARD ZL-435-01-2 | PERFORMED.
OH-LZS | 2.04 | OH-LZS/H-20 C01 | 5264292 | S | C | 32-40 |  |  | 09.01.2020 | 14.01.2020 | 1 | TASK CARD 324411-01-2 PERFORM TASK CARD 324411-01-2 PARKING/EMERGENCY BRAKE ACCUMULATOR CHARGE PRESSURE - FNC | TASK HAS BEEN PERFORMED
OH-LZS | 2.04 | OH-LZS/H-20 C01 | 5264886 | M | C | 25-20 |  | 252700-001 | 13.01.2020 | 18.01.2020 | 1 | THE LITERATURE POCKETS WERE FOUND UNSERVICEABLE | THE LITERATURE POCKETS: P/N 924-00-499-02 POS. 15E, 20E, 26A, 6A, 6B AND 6C HAVE BEEN CHANGED IAW CMM 25-27-12, REV.01 JUN 19/18
OH-LZS | 2.04 | OH-LZS/H-20 C01 | 5264887 | M | C | 25-20 |  | 252100-006 | 13.01.2020 | 21.01.2020 | 1 | THE PASSENGER SEATS WERE FOUND DAMAGED PLASTIC PARTS AND FAILURED ADJUST | THE PASSENGER SEATS POS. 11R/H, 15R/H, 9R/H, 16R/H, 18R/H, 20R/H, 26R/H, 29R/H, 30R/H, 4R/H, 22L/H, 26L/H, 28L/H, 13L/H, 20L/H, 32L/H, 33L/H AND 6L/H
OH-LZS | 2.04 | OH-LZS/H-20 C01 | 5264887 | M | C | 25-20 |  | 252100-006 | 13.01.2020 | 21.01.2020 | 2 | THE PASSENGER SEATS COVERS FOUND DETERIORATED | THE PASSENGER SEATS COVERS HAS BEEN REPLACED AMM 25-27-12 REV.01 JUN19/18
OH-LZS | 2.04 | OH-LZS/H-20 C01 | 5265077 | M | C | 54-50 |  | 545000-04-1 | 13.01.2020 | 19.01.2020 | 1 | ENG#2:R/H PYLON WAS FOUND DETERIORATED PAINT ON PANEL 423CR. L/H PYLON THE PLACARDS OF PANELS 413CL,471AR,475BR,475AR,471BL ON PANEL 413CL AND 471B | PAINT WAS REPAIRED PER CM PROJECT "CM133195", "CM133817" AND "CM133819" THE PLACARDS INSTALLED IAW AMM 11-24-71 PB 401, REV 72.
OH-LZS | 2.04 | OH-LZS/H-20 C01 | 5265077 | M | C | 54-50 |  | 545000-04-1 | 13.01.2020 | 19.01.2020 | 2 | R/H PYLON: AFT LWR FAIRING ATTACHING SCREW HAS BEEN DRILL OUT DUE TO SCREW JAMED. | SCREW INSTALLED IAW AMM 54-56-00-400-002-A REV.72 NO.01/19
OH-LZS | 2.04 | OH-LZS/H-20 C01 | 5265084 | S | C | 29-00 |  |  | 13.01.2020 | 19.01.2020 | 1 | FINNAIR WO 4764833 HYDRAULIC ANALYZIS REPORT: LOT OF PARTILES IN ALL 3 SYSTEM HYD. FLUIDSFLUSH AND REPLACE GREEN, YELLOW AND BLUE SYSTEM HYDRALUIC HYDRAULIC FLUIDS. | ANALYSIS OF 3 SAMPLES OF HYDRAULIC FLUID FROM BLUE + GREEN + YELLOW HYDRAULIC SYSTEM HAS BEEN PERFORMED, IAW. AMM 12-32-29-281-001-A, REV.DATE NOV 01,
OH-LZS | 2.04 | OH-LZS/H-20 C01 | 5265084 | S | C | 29-00 |  |  | 13.01.2020 | 19.01.2020 | 3 | #3# AIR IN THE HYDRAULIC SYSTEMS DURING THE CHECK FOR AIR IN THE GREEN/BLUE/YELLOW HYDRAULIC SYSTEM IAW. AMM 29-00-00-210-001-A REV.72, NOV 01/2019 WAS FOUND AIR IN YELLOW HYDRAULIC S | THESE TASK HAVE BEEN PERFORMED: BLEEDING PROCEDURE OF THE YELLOW HYDRAULIC SYSTEM UPSTREAM OF THE YELLOW E-PUMP ACC. TO AMM 29-00-00-870-006-A REV.72
OH-LZS | 2.04 | OH-LZS/H-20 C01 | 5265210 | M | C | 11-30 |  | 113000-001 | 13.01.2020 | 19.01.2020 | 1 | PLACARDS ON OBSERVER SEAT WERE FOUND DETERIORATED. | PLACECARDS ON OBSERVER SEAT HAVE BEEN REPLACED PER AMM 11-00-00 [REV 72,NOV/01/19 ].
OH-LZS | 2.04 | OH-LZS/H-20 C01 | 5265238 | S | C | 71-10 |  |  | 13.01.2020 | 19.01.2020 | 1 | FINNAIR WO 850200101 ENG #2 OTB COWL RED MARK STRIPE HALF DETACHED. | RED MARK STRIPE OF THE ENG#2 OTB FAN COWL HAS BEEN REPLACED IAW AMM TASK 11-24-71-400-802-A, REV.72, NOV 01/19.
OH-LZS | 2.04 | OH-LZS/H-20 C01 | 5265249 | M | C | 25-40 |  | 254000-003 | 13.01.2020 | 19.01.2020 | 1 | ON LAVATORY E THE ROLLER WAS FOUND BROKEN | THE ROLLLER HAS BEEN REPLACED IAW AMM 25-45-38 REV.72,NOV 01/2019.
OH-LZS | 2.04 | OH-LZS/H-20 C01 | 5265249 | M | C | 25-40 |  | 254000-003 | 13.01.2020 | 19.01.2020 | 2 | THE DAMPER WAS FOUND NOT OPERATIND ACCORDINGLY | THE WASTE BIN DAMPER HAS BEEN REPLACED PER CMM 25-41-51 REV.55, 01/JAN/14.
OH-LZS | 2.04 | OH-LZS/H-20 C01 | 5265258 | M | C | 25-20 |  | 252300-001 | 13.01.2020 | 19.01.2020 | 1 | SEVERAL DOOR PANELS WERE FOUND WITH DETERIORATED PAINT. PLEASE REPAIR. | REFURBISHMENT OF THE DOOR PANELS HAS BEN PERFORMED IAW AMM 25-20-00 REV.72, 01/NOV/2019.
OH-LZS | 2.04 | OH-LZS/H-20 C01 | 5265258 | M | C | 25-20 |  | 252300-001 | 13.01.2020 | 19.01.2020 | 2 | UPR DOOR HANDLE WAS FOUND DAMAGED ON FWD R/H 1 AFT R/H EMER 1 AFT L/H EMER 1 AFT L/H 2 AFT R/H 3 | REPLACED VIA W/O:5265494 STEP 4
OH-LZS | 2.04 | OH-LZS/H-20 C01 | 5265258 | M | C | 25-20 |  | 252300-001 | 13.01.2020 | 19.01.2020 | 3 | ON FWD R/H EMER DOOR LINING [ 833CZ] CAPS MISSING | THE CAPS TO FWD R/H EMER DOOR LINING HAVE BEEN INSTALLED PER AMM 25-23-46 REV.72, 01/NOV/2019.
OH-LZS | 2.04 | OH-LZS/H-20 C01 | 5265287 | M | C | 29-10 |  | 291000-002 | 13.01.2020 | 17.01.2020 | 2 | ENG#2:R/H PYLON WERE FOUND SEVERAL WORN TEFLON BUSHINGS OF HYD. LINES AT R/H PYLON | DAMAGED HYDRAULIC LINE BUSHING WERE REPLACED IAW AMM 29-11-49 REV72 NOV.01/19
OH-LZS | 2.04 | OH-LZS/H-20 C01 | 5265287 | M | C | 29-10 |  | 291000-002 | 13.01.2020 | 17.01.2020 | 4 | ENG#2: BOTH FIRE EXTINGUISHER BOTTLES WERE REMOVED IAW AMM 26-21-41-000-001-A DUE TO ACCESS FOR REPLACEMENT OF TEFLON BUSHINGS. | BOTH FIRE EXTINGUISHER BOTTLES HAVE BEEN REPLACED AND TESTED IAW AMM 26-21-41-400-001-A, AMM 26-12-00-710-001 REV.72
OH-LZS | 2.04 | OH-LZS/H-20 C01 | 5265307 | M | C | 27-40 |  | 274142-01-1 | 13.01.2020 | 14.01.2020 | 1 | THE MOVABLE INDEX THS CTL CABLE TENSION REGULATOR NOT AGREE WITH VALUE ON THE GRAPH. PLS. ADJUST THE THS CABLE LENGHT AMM 27-41-00-820-002-A. | THE THS CONTROL CABLE LENGHT HAS BEEN ADJUSTED IAW AMM 27-41-00-820-002-A REV.72, NOV 01/19.
OH-LZS | 2.04 | OH-LZS/H-20 C01 | 5265308 | M | C | 25-30 |  | 253500-002 | 13.01.2020 | 19.01.2020 | 1 | G5:DURING REMOVE OVENS WERE FOUND 3 SCREWS JAMED.[SCREWS CORODED]. | THE SCREWS HAVE BEEN DRILL OFF.
OH-LZS | 2.04 | OH-LZS/H-20 C01 | 5265309 | S | C | 25-00 |  |  | 13.01.2020 | 19.01.2020 | 2 | INT: PAS.SEATS REMOVE THE PAS. SEATS HAVE BEEN REMOVED IAW AMM 25-21-41 REV.72, 01/NOV/2019. | THE PAX SEATS HAVE BEEN INSTALLED IAW AMM 25-21-41 REV.72, 01/NOV/2019.
OH-LZS | 2.04 | OH-LZS/H-20 C01 | 5265327 | M | C | 25-20 |  | 252000-001 | 14.01.2020 | 19.01.2020 | 2 | CAP MISSING ON FWD R/H ENTRY CEILING PANEL | THE NEW CAP HAS BEEN INSTALLED AIW AMM 25-23-42 REV.72, 01/NOV/2019.
OH-LZS | 2.04 | OH-LZS/H-20 C01 | 5265327 | M | C | 25-20 |  | 252000-001 | 14.01.2020 | 19.01.2020 | 3 | STOPPER WAS FOUND MISSING ON THE MOVABLE CLASS DIVIDER | THE CLASS DIVIDER STOPPER HAS BEEN INSTALLED[ADDED].CMM 25-19-54/REV.18/OCT031/16.
OH-LZS | 2.04 | OH-LZS/H-20 C01 | 5265333 | M | C | 25-30 |  | 253000-002 | 14.01.2020 | 21.01.2020 | 1 | STRIPS FOUND MISSING OR BROKEN ON BOTH T-DIVIDERS | THIS PART WILL BE DEFERED VIA WORK STEP NO. 5.
OH-LZS | 2.04 | OH-LZS/H-20 C01 | 5265333 | M | C | 25-30 |  | 253000-002 | 14.01.2020 | 21.01.2020 | 5 | G2:STRIPS FOUND MISSING OR BROKEN ON BOTH T-DIVIDERS G1 :WASTE BIN STRIP A STRIP IS MISSING IS THE WASTE BIN AREA G5 : STRIP WAS FOUND MISSING | THIS PARTS ARE NOT ON THE STOCK.
OH-LZS | 2.04 | OH-LZS/H-20 C01 | 5265425 | M | C | 25-20 |  | 252800-002 | 14.01.2020 | 19.01.2020 | 1 | THE SAFETY WALK TAPES IN BOTH ENTRIES ARE DETERIORATED. PLS REPLACE | FWD AND AFT NON TEXTILE FLOOR COVERING AND SAFETY WALK TAPES HAVE BEEN REPLACED.AMM 25-28-42 REV. 72 NOV 01/2019
OH-LZS | 2.04 | OH-LZS/H-20 C01 | 5265440 | M | C | 27-20 |  | 272145-01-1 | 14.01.2020 | 14.01.2020 | 1 | THE INDEX RUDDER CTL CABLE TENSION REGULATOR NOT AGREE WITH VALUE ON THE GRAPH. PLS. ADJUST THE THS CABLE LENGHT AMM 27-21-00-820-002-A. | THE RUDDER CONTROL CABLE LENGHT HAS BEEN ADJUSTED IAW AMM 27-21-00-820-002-A REV.72, NOV 01/19.
OH-LZS | 2.04 | OH-LZS/H-20 C01 | 5265494 | M | C | 52-10 |  | 521000-04-1 | 14.01.2020 | 19.01.2020 | 2 | TWO STRIPS WERE FOUND DAMAGED ON AFT R/H DOOR TWO STRIPS WERE FOUND DAMAGED ON AFT L/H DOOR | THE RUBBING STRIPS HAVE BEEN REPLACED IAW AMM 52-13-18 REV.72, 01/NOV/2019.
OH-LZS | 2.04 | OH-LZS/H-20 C01 | 5265494 | M | C | 52-10 |  | 521000-04-1 | 14.01.2020 | 19.01.2020 | 3 | FOLLOWING PANELS WERE FOUND CRACKED D2528980404500 [841CZ] FWD R/H D2528980404400 [831CZ] FWD L/H D2528660605600 [831FZ] FWD L/H D2528671405300 [8 | THE PANELS HAVE BEEN REPAIRED AND INSTALLED IAW AMM 25-23-46 REV.72, 01/NOV/2019.
OH-LZS | 2.04 | OH-LZS/H-20 C01 | 5265517 | M | C | 72-00 |  | 200453-01-1 | 14.01.2020 | 19.01.2020 | 1 | THE HARNESSES FIN. 4012KS5 WAS FOUND DAMAGED ON BOTH ENGINES DURING THE DVI. | HARNESS REPLACED IAW AMM 77-21-43-000-010-B, 77-21-43-400-010-B REVISION DATE : NOV 01, 2019 REVISION NUMBER : 72.
OH-LZS | 2.04 | OH-LZS/H-20 C01 | 5265517 | M | C | 72-00 |  | 200453-01-1 | 14.01.2020 | 19.01.2020 | 2 | PLS, MAKE OPERATIONAL TEST OF THE FADEC AMM TASK 73-22-00-710-040, MAKE SURE THAT THE EGT INDICATION IS AVAILABLE. | OPERATIONAL TEST OF THE FADECS IAW AMM TASK 73-22-00-710-040 HAS BEEN PERFORMED FADEC 1A AND 1B - TEST OK FADEC 2A AND 2B - TEST OK IDLE LEAK CHECK
OH-LZS | 2.04 | OH-LZS/H-20 C01 | 5265562 | M | C | 25-20 |  | 252331-01-1 | 14.01.2020 | 17.01.2020 | 2 | DADO PANEL STRIPS WERE FOUND BROKEN. | THE STRIPS HAVE BEEN REPLACED PER AMM: 25-23-44 REV 72.
OH-LZS | 2.04 | OH-LZS/H-20 C01 | 5265586 | M | C | 72-30 | (finding) | 5257311 | 14.01.2020 | 16.01.2020 | 1 | ENG#1: SEVEREL CLAMPS OF THE ENG#1 CORE WERE FOUND WORN. 1PC OF THE NACELLE TEMPERATURE SENSOR(6 O`CLOCK) 3PC OF PS3 PRESSURE TUBE AT L/H SIDE OF CORE | ALL WORN CLAMPS HAVE BEEN REPLACED IAW IAE SPM 70-41-00-400-501 REV.92 MAY.01/18
OH-LZS | 2.04 | OH-LZS/H-20 C01 | 5265586 | M | C | 72-30 | (finding) | 5257311 | 14.01.2020 | 16.01.2020 | 2 | SEVEREL CLAMPS OF THE ENG#2 CORE WERE FOUND WORN. 4PC OF PS3 PRESSURE TUBE AT L/H SIDE OF CORE AREA 1PC OF THE BEARING COOLING TUBE (P/N: 5A9038) | ALL WORN CLAMPS HAVE BEEN REPLACED IAW IAE SPM 70-41-00-400-501 REV.92 MAY.01/18
OH-LZS | 2.04 | OH-LZS/H-20 C01 | 5265590 | M | C | 20-20 |  | 202800-01-1 | 14.01.2020 | 19.01.2020 | 1 | LDG:THE LH NLG FWD DOOR AFT HINGE BONDING JUMPER WAS FOUND WORN | BONDING HAS BEEN REPLACED PER AMM 20-28-00 PB 201 CONF 00 - ELECTRICAL BONDING - MAINTENANCE PRACTICES.REVISION DATE : NOV 01, 2019 REVISION NUMBER
OH-LZS | 2.04 | OH-LZS/H-20 C01 | 5265590 | M | C | 20-20 |  | 202800-01-1 | 14.01.2020 | 19.01.2020 | 2 | THE LH NLG AFT DOOR AFT HINGE BONDING JUMPER WAS FOUND WORN. | BONDING HAS BEEN REPLACED PER AMM 20-28-00 PB 201 CONF 00 - ELECTRICAL BONDING - MAINTENANCE PRACTICES.REVISION DATE : NOV 01, 2019 REVISION NUMBER
OH-LZS | 2.04 | OH-LZS/H-20 C01 | 5265590 | M | C | 20-20 |  | 202800-01-1 | 14.01.2020 | 19.01.2020 | 4 | THE RH MLG HINGE DOOR UPPER BONDING JUMPER WAS FOUND TORN. | DURING THE BONDING JUMPER REPLACEMENT WAS FOUND PROBLEM WITH A/C CONSTRUCTION. CONNECTION BOLT OF TRANSFER BLOCK AND BONDING JUMPER ON LEG IS NOT POS
OH-LZS | 2.04 | OH-LZS/H-20 C01 | 5265603 | S | C | 25-00 |  |  | 14.01.2020 | 19.01.2020 | 1 | FINNAIR WO 3812866 PERFORM CABIN TEXTILE CHARPETS, CABIN CURTAINS AND SEAT DRESS COVERS - CHECK CONDITION | INSP PERFORMED IAW FINNAIR WO 3812866.
OH-LZS | 2.04 | OH-LZS/H-20 C01 | 5265606 | M | C | 25-40 |  | 254000-001 | 14.01.2020 | 19.01.2020 | 1 | TOILET BOWL:THE SCREWS FROM SHROUD WERE FOUND DETERIORATED.P/N MS24693C52.PLS. CHANGE. | THE SCREWS OF ALL TOILET SHROUDS HAVE BEEN REPLACED AIW AMM 25-45-22 REV.72, 01/NOV/2019.
OH-LZS | 2.04 | OH-LZS/H-20 C01 | 5265630 | M | C | 78-30 |  | ZL-451-01-2 | 15.01.2020 | 19.01.2020 | 1 | ENG #1 R/H T/R DURING OPENING OF T/R FOUND DAMAGED THREAD AT C-DUCT AUXILLARY LATCH. ALL PARTS OF LATCH ARE DAMAGED | C-DUCT AUXILLARY LATCH HAS BEEN REPLACED IAW AMM TASK 78-32-52-400-010-A, REV.72, NOV 01/19.
OH-LZS | 2.04 | OH-LZS/H-20 C01 | 5265630 | M | C | 78-30 |  | ZL-451-01-2 | 15.01.2020 | 19.01.2020 | 2 | PERFORM OERATIONAL TEST OF BOTH T/R (ENG 1+2) IAW AMM 78-31-00-710-041-A | OERATIONAL TEST OF BOTH T/R (ENG 1+2) HAVE BEEN PERFORMED IAW AMM 78-31-00-710-041-A, REV.72, NOV 01/19.
OH-LZS | 2.04 | OH-LZS/H-20 C01 | 5265684 | M | C | 78-30 |  | ZL-451-01-2 A | 15.01.2020 | 17.01.2020 | 1 | ENG.2 THRUST REVERSE THE SEALS OF LH AND RH C-DUCT HINGE ACCESS PANELS ARE DAMAGED. REF. CMM 78-30-00, PAGE 10057.2, ITEM 555 | SHM:DAMAGED SEALS OF LH AND RH C-DUCT HINGE ACCESS PANELS HAVE BEEN REPLACED PER SRM:51-42-11,REV.131,3-DEC-19.
OH-LZS | 2.04 | OH-LZS/H-20 C01 | 5265700 | M | C | 28-20 |  | 282541-01-1 | 15.01.2020 | 19.01.2020 | 1 | EXT.L/H WING- THE SCREW ON FUEL CUP-COUPLING WAS FOUND MISSING. | THE SCREW OF L/H FUEL CUP-COUPLING HAS BEEN DELIVERED IAW AMM 20-21-11-911-001-A REV.72 NOV 01/19.
OH-LZS | 2.04 | OH-LZS/H-20 C01 | 5265700 | M | C | 28-20 |  | 282541-01-1 | 15.01.2020 | 19.01.2020 | 2 | EXT- L/H WING-THE RING-SPLIT ON FUEL CUP COUPLING WAS FOUND MISSING. | THE SPLIT RING OF L/H FUEL CUP-COUPLING HAS BEEN DELIVERED IAW AMM 20-00-00 REV.72 NOV 01/19.
OH-LZS | 2.04 | OH-LZS/H-20 C01 | 5265705 | M | C | 52-30 | (finding) | 5258694 | 15.01.2020 | 21.01.2020 | 1 | INSPECTION OF REPAIR PERFORMED WITHIN CSAT WO 5258694 AND FIN WO 4456818 | REPAIR PERFORMED WITHIN CSAT WO 5258694 AND FIN WO 4456818 MUST BE INSPECTED AT DEFINED INTERVALS PER TASK SRI 52-00-00-205-002, REV. 131, 03-DEC-19
OH-LZS | 2.04 | OH-LZS/H-20 C01 | 5265824 | M | C | 27-20 |  | 272400-06-1 | 15.01.2020 | 16.01.2020 | 1 | EXT: DURING OPEN PANELS ON VERTICAL STABILIZER FIN WERE FOUND MISSING RING-SNAP AND CUP [SOME PLACES] | THE RING-SNAP AND CUP HAVE BEEN INSTALLED IAW AMM: 20-21-11 REV.72 NOV/01/2019
OH-LZS | 2.04 | OH-LZS/H-20 C01 | 5265877 | M | C | 05-40 |  | ZL-171-01-1 | 15.01.2020 | 19.01.2020 | 1 | INT: THE WATER / WASTE SERVICE PANEL BONDING JUMPERS WERE FOUND TORN. | THE BONDING LEADS AT WATER AND WASTE SERVICE DOORS HAVE BEEN REPLACED PER AMM 52-42-13 [RESP.52-42-11] REV.72, 01/NOV/2019.
OH-LZS | 2.04 | OH-LZS/H-20 C01 | 5265893 | M | C | 11-00 |  | 110000-006 | 15.01.2020 | 19.01.2020 | 1 | LDG:DURING PERFORMING TASK CARD WERE FOUND ON NLG LEG TIRE PRESSURE PLACARDS UNREADABLE | THE PLACARDS HAVE BEEN REPLACED ACC. TO AMM 11-00-00 PB 201 REV.72, NOV 01/2019
OH-LZS | 2.04 | OH-LZS/H-20 C01 | 5265900 | M | C | 72-00 | (finding) | 5264277 | 15.01.2020 | 19.01.2020 | 1 | AVIO DURING CHECK OF FAN GEAR BOX WAS FOUND WIRE 6A127 SHAFED. | WIRE 6A127 WAS REPAIRED IAW ESPM 20-53-26 REVISION DATE : NOV 01/19 REVISION NUMBER : 38.
OH-LZS | 2.04 | OH-LZS/H-20 C01 | 5265900 | M | C | 72-00 | (finding) | 5264277 | 15.01.2020 | 19.01.2020 | 2 | PLS, MAKE THIS TEST AFTER REPAIR OF THE WIRE /RECONNECTING OF THE PLUG/, PARA A, STEPS 1-8. DON`T MAKE THE LEAK CHECK TEST. 71-00-00-710-022-B TEST NO | ELECTRONIC ENGINE CONTROL (EEC) SYSTEM IDLE TEST HAS BEEN PERFORMED IAW AMM TASK 71-00-00-710-022-B TEST NO.6, REV.72, NOV 01/19. TEST OK
OH-LZS | 2.04 | OH-LZS/H-20 C01 | 5265904 | M | C | 11-00 |  | 110000-006 | 15.01.2020 | 19.01.2020 | 1 | LDG:PERFORM INSTALLED MISSING PLACARDS ON BOTH MLG LEG DOOR. | NEW PLACARDS HAVE BEEN INSTALLED ACC. TO AMM 11-00-00 PB 201 REV.72 NOV 01/2019
OH-LZS | 2.04 | OH-LZS/H-20 C01 | 5265906 | M | C | 11-00 |  | 110000-006 | 15.01.2020 | 18.01.2020 | 1 | LDG:ON THE PANEL 191GB (SWITCH FOR HYDRAULIC BAY, INTERPHONE SOCKET) WAS FOUND UNREADABLE PLACARD D1121025520100 | THE PLACARD ON PANEL 191GB (SWITCH FOR HYDRAULIC BAY, INTERPHONE SOCKET)HAS BEEN INSTALLED IAW AMM 11-00-00-400-009-A REV.72 NOV 01/19.
OH-LZS | 2.04 | OH-LZS/H-20 C01 | 5265917 | M | C | 05-40 |  | ZL-500-02-1 | 15.01.2020 | 19.01.2020 | 1 | EXT. R/H OUTBOARD FLAP TAB - THE DENTS (5X) WERE FOUND ON BOTTOM SKIN OF FLAP TAB AT ONE`S PLACE. LOCATION: 1. 190MM FROM TRAILING EDGE 1590MM FR | THE DENTS HAVE BEEN MEASURED PER SRM 57-53-00-283-061 REV.131 DEC 2019 1. D=0.43MM L=21MM 2. D=0.74MM L=25MM 3. D=0.260MM L=19MM 4. D=0.2
OH-LZS | 2.04 | OH-LZS/H-20 C01 | 5266114 | M | C | 53-10 | (finding) | 5258688 | 15.01.2020 | 21.01.2020 | 1 | INSPECTION OF REPAIR PERFORMED WITHIN CSAT WO 5258688 AND FIN WO 4455062 | THE REPAIR IS CATEGORY "B" PER SRM 53-11-11-300-035 AND 53-11-11-283-011 AND TASK SRI 53-11-11-205-027, REV.131, 03-DEC-19 AND MUST BE INSPECTED AT DE
OH-LZS | 2.04 | OH-LZS/H-20 C01 | 5266115 | M | C | 11-00 |  | 110000-006 | 15.01.2020 | 19.01.2020 | 1 | ENG 1# AND 2# A FEW PLACARDS WERE FOUND MISSING OR DAMAGED. | ALL PLACARDS HAVE BEEN ADDED IAW AMM 11-24-71 PB 401,REV 72.
OH-LZS | 2.04 | OH-LZS/H-20 C01 | 5266117 | M | C | 52-10 |  | 521000-04-1 | 15.01.2020 | 19.01.2020 | 1 | INT: THE LINNING PANELS FROM DOOR P/N:D25286094030009 , D2528980404400 ,D2528660605600 WERE FOUND CRACKED > SENT TO WORKSHOP. | THE LINING PANELS HAVE BEEN REPAIRED BY CM PROJECT AND INSTALLED IAW AMM 25-23-46 REV.72, 01/NOV/2019.
OH-LZS | 2.04 | OH-LZS/H-20 C01 | 5266117 | M | C | 52-10 |  | 521000-04-1 | 15.01.2020 | 19.01.2020 | 2 | THE SLIDE COVERS SURFACE PAINT WERE FOUND DETERIORATED > SENT TO WORKSHOP. | THE COVERS HAVE BEEN REPAIRED BY CM PROJECT AND INSTALLED IAW AMM 25-62-44 REV.72, 01/NOV/2019.
OH-LZS | 2.04 | OH-LZS/H-20 C01 | 5266119 | M | C | 32-30 |  | 323000-19-1 | 15.01.2020 | 18.01.2020 | 1 | LDG:DURING CHECK WAS FOUND BOLT OF VENT VALVE 2532GM CORODED.PERFORM REPLACED CORRODED BOLT.32-33-01-06-VALVE INSTL-VENT ITEM:160 | THE BOLT HAS BEEN REPLACED ACC. TO SRM 32-33-13 REV. OCT 19/16
OH-LZS | 2.04 | OH-LZS/H-20 C01 | 5266120 | M | C | 32-30 |  | 323000-19-1 | 15.01.2020 | 17.01.2020 | 2 | DUE TO WORK STEP#1 BY PASS VALVE HAS BEEN REMOVED PER TASK 32-31-15-000-001-A REMOVAL OF THE NLG DOOR GROUND OPENING BY PASS VALVE REVISION DATE : NOV | THE BYPASS VALVE HAS BEEN INSTALLED 32-31-15-400-001-A REV.72, NOV 01/2019.
OH-LZS | 2.04 | OH-LZS/H-20 C01 | 5266142 | M | C | 05-40 |  | ZL-123-02-1 | 16.01.2020 | 18.01.2020 | 1 | LDG: ON THE NWW FRONT WALL WAS FOUND UNSTUCK PLACARD NSA9117-22F, PLATE IDENTIFICATION | THE PLACARD HAS BEEN INSTALLED ACC. TO AMM 11-00-00 PB 201 REV.72 NOV 01/2019
OH-LZS | 2.04 | OH-LZS/H-20 C01 | 5266143 | M | C | 05-40 |  | ZL-123-02-1 | 16.01.2020 | 21.01.2020 | 1 | LDG:IN THE NLG WW WERE FOUND DETERIORATED PLACARD 36GA AND 38GA PROXIMITY SNSR NLG DOOR | THE PLACARDS HAVE BEEN REPLACED ACC. TO AMM 11-00-00 PB 201 REV.72, NOV 01/2019
OH-LZS | 2.04 | OH-LZS/H-20 C01 | 5266143 | M | C | 05-40 |  | ZL-123-02-1 | 16.01.2020 | 21.01.2020 | 2 | LDG:IN THE NLG WW WERE FOUND DETERIORATED PLACARD 39GA AND 37GA PROXIMITY SNSR NLG DOOR | PARTS ARE NOT AVAILABLE INSTALL NEW PLACARDS - PLACARD PACKAGE D9241071800400
OH-LZS | 2.04 | OH-LZS/H-20 C01 | 5266143 | M | C | 05-40 |  | ZL-123-02-1 | 16.01.2020 | 21.01.2020 | 4 | ON THE NLG DOOR LINK WERE FOUND PLACARDS DAMAGED OR MISSING. | THE PLACARDS HAVE BEEN REPLACED ACC. TO AMM 11-00-00 PB 201 REV.72, NOV 01/2019
OH-LZS | 2.04 | OH-LZS/H-20 C01 | 5266153 | M | C | 32-20 |  | 322127-01-1 | 16.01.2020 | 18.01.2020 | 1 | LDG:DURING INSPECTION OF NLG TORQUE LINK WARE FOUND LOCK PLATE DAMAGED AND NUT CORODED. | LOCK PLATE AND NUT HAS BEEN REPLACED ACC. TO AMM 32-21-27-400-002-A REV.72, NOV 01/2019
OH-LZS | 2.04 | OH-LZS/H-20 C01 | 5266164 | M | C | 53-10 | (finding) | 5258826 | 16.01.2020 | 21.01.2020 | 1 | INSPECTION OF REPAIR PERFORMED WITHIN CSAT WO 5258826 AND FIN WO 4456858 | THE REPAIR IS CATEGORY "B" PER SRM 53-11-11-300-035 AND 53-11-11-283-011 AND TASK SRI 53-11-11-205-027, REV.131, 03-DEC-19 AND MUST BE INSPECTED AT DE
OH-LZS | 2.04 | OH-LZS/H-20 C01 | 5266167 | M | C | 32-20 |  | 322127-01-1 | 16.01.2020 | 16.01.2020 | 2 | PERFORM NDT INSPECTION FOR CRACKS. | THE HFEC INSPECTION HAS BEEN PERFORMED AFTER BLEND-OUT I.A.W.NTN 51-10-08, REV.126 DEC.03/19. RESULT: NO CRACK NOTED. USED DEVICE: FOERSTER M 1.837 S/
OH-LZS | 2.04 | OH-LZS/H-20 C01 | 5266184 | M | C | 53-10 | (finding) | 5258651 | 16.01.2020 | 19.01.2020 | 1 | INT: DURING LAV "A" INSTALLATION WAS FOUND DESTROYED WATER HOSE [D3837105621000] | THE WATER HOSE AT LAVATORY "A" HAS BEEN REPLACED AND LEAK TEST PERFORMED AIW AMM 25-41-41 REV.72, 01/NOV/2019.
OH-LZS | 2.04 | OH-LZS/H-20 C01 | 5266203 | M | C | 52-10 |  | 521121-02-1 | 16.01.2020 | 19.01.2020 | 2 | PLS: PERFORM ACTIVATE DOOR SLIDE FOR ALL DOORS.{ENTRY DOOR/SERVICE DOOR/EMERGENCY EXIT DOOR} | THE ESCAPE SLIDES HAVE BEEN REACTIVATED IAW AMM 25-62-00 REV.72, 01/NOV/2019.
OH-LZS | 2.04 | OH-LZS/H-20 C01 | 5266673 | M | C | 92-00 |  | 920000-001 | 17.01.2020 | 18.01.2020 | 1 | AVIO: ORANGE COLLARS WERE FOUND MISSING. | ORANGE COLLARS HAVE BEEN ADDED.
OH-LZS | 2.04 | OH-LZS/H-20 C01 | 5266790 | M | C | 12-10 |  | 321113-04-1 | 18.01.2020 | 21.01.2020 | 1 | LDG: THE INCORRECT FLUID LEVEL OF LH + RH MLG AND NLG WAS FOUND DURING THE INSPECTION PERFORM: NLG SHOCK ABSORBER OIL REPLENISHMENT AND NITROGEN FIL | LH + RH MLG AND NLG SHOCK STRUTS SERVICING HAVE BEEN PERFORMED ACC. TO AMM 12-12-32-611-008-A, 12-12-32-611-005-A REV.72, NOV 01/2019. DO A CHECK OF
OH-LZS | 2.04 | OH-LZS/H-20 C01 | 5266790 | M | C | 12-10 |  | 321113-04-1 | 18.01.2020 | 21.01.2020 | 2 | DURING THE SERVICING THE LH MLG BOTTOM VALVE WAS FOUND LEAKAGED | THE NEW BOTTOM CHARGING VALVE HAS BEEN INSTALLED ACC. TO AMM 32-11-13-400-004-A REV.72, NOV 01/2019.
OH-LZS | 2.04 | OH-LZS/H-20 C01 | 5266800 | M | C | 05-20 |  | 052000-001 | 18.01.2020 | 18.01.2020 | 1 | LDG: DURING THE MWW DOOR OPENING THE SECTION SEAL OF YELLOW HYDRAULIC COMPARTMENT WAS FOUND TORN. | THE SEALS HAVE BEEN REPLACED ACC. TO AMM 20-00-00 REV.72, NOV 01/2019.
OH-LZS | 2.04 | OH-LZS/H-20 C01 | 5266806 | M | C | 05-20 |  | 052000-001 | 18.01.2020 | 21.01.2020 | 1 | LDG: THE MAIN WHEEL NO.4 WAS FOUND WORN | REPLACE THE WHEEL ON MAIN BASE.
OH-LZS | 2.04 | OH-LZS/H-20 C01 | 5266825 | M | C | 38-30 |  | 383100-05-1 | 19.01.2020 | 19.01.2020 | 1 | ACCESS PANEL 161DW:THE RECEPTACLE P/N ABS0337-01 WAS FOUND DAMAGED, | THE CARGO WALL PANEL 161DW HAS BEEN INSTALLED.THE RECEPTACLE HAS BEEN REPLACED.AMM 25-55-12.REV.72/01NOV/19.
OH-LZS | 2.04 | OH-LZS/H-20 C01 | 5266853 | M | C | 38-30 |  | 383100-05-1 | 19.01.2020 | 19.01.2020 | 1 | TOILET SERVICE DOOR:THE JOINT[GASKET] P/N D5348009821451 WAS FOUND MISSING . | THE JOINT HAS BEEN INSTALLED AND DOOR CHECKED.AMM 52-42-11.REV.72/01NOV/19.
OH-LZT | 2.06 | OH-LZT/H-19 C01 | 5257555 | M | C | 28-20 |  | 282100-05-1 | 06.01.2020 | 11.01.2020 | 1 | FOUND WORN OUT PAINT ON PANEL 413CL, 423CL, 413CR, 413AR | ALL PANELS HAS BEEN REPAIRED BY CM PROJECTS AND INSTALLED BACK TO ORIGINAL POSITION. PLACARD INSTALLED IAW AMM 11-24-71 REV.72 NOV.01/19
OH-LZT | 2.06 | OH-LZT/H-19 C01 | 5258454 | M | C | 25-20 | 4764170 | 252100-006 | 06.01.2020 | 16.01.2020 | 1 | THE PASSENGER SEATS WERE FOUND DAMAGED PLASTIC PARTS AND FAILURED ADJUST | THE PASSENGER SEATS ALL POSITION HAVE BEEN ADJUSTED AND CHANGED DAMAGED PARTS: P/N Y85-00-500-00 POS. 1A, 1B, 1C, 2C, 3A, 3B, 4A, 4C, 5B, 5C, 6A, 6B,
OH-LZT | 2.06 | OH-LZT/H-19 C01 | 5258639 | M | C | 28-20 |  | 282541-01-1 | 06.01.2020 | 10.01.2020 | 1 | EXT. ON R/H WING- THE CABLE ASSY ON CAP-COUPLING WAS FOUND CRACKED. | THE CABLE ASSY ON CAP-COUPLING HAS BEEN REPLACED, IAW AMM 28-25-41-400-005-A REV.72 1-NOV-19
OH-LZT | 2.06 | OH-LZT/H-19 C01 | 5258639 | M | C | 28-20 |  | 282541-01-1 | 06.01.2020 | 10.01.2020 | 2 | EXT. ON L/H WING- THE TAG-ATTACHMENT ON COUPLING-REFUEL WAS FOUND CRACKED. | THE TAG-ATTACHMENT ON COUPLING-REFUEL HAS BEEN REPLACED IAW AMM 28-25-41-400-005-A REV.72, NOV 01/19.
OH-LZT | 2.06 | OH-LZT/H-19 C01 | 5258650 | M | C | 53-40 | 4384596 (finding) | 5247160 | 06.01.2020 | 10.01.2020 | 1 | DENT AT STRG 29R WAS FOUND DURING ACCES FOR EVOLUTION DAMAGE #4#,( FIN WO 4384596, CSAT WO5247160 ) LOCATION: STRG 29R FR 30-31 (FR30 + 245 | NDT. HFEC HAS BEEN PERFORMED ACC.NTM 51-10-08,REV.126 RESULT:NO CRACK INDICATION FOUND. USED DEVICE:DEFECTOMETER FOERSTER M 1.837
OH-LZT | 2.06 | OH-LZT/H-19 C01 | 5258650 | M | C | 53-40 | 4384596 (finding) | 5247160 | 06.01.2020 | 10.01.2020 | 2 | SHM: FINISH THE REPAIR PER AIRBUS MESSAGE 80732966_007. SEE ATTACHMENT. INFORM ENGINEERING WHEN FINISHED OR IN CASE OF DISCREPANCY. | THE REPAIR HAS BEEN PERFORMED PER AIRBUS MESSAGE 80732966_007 WITHOUT ANY DEVIATION
OH-LZT | 2.06 | OH-LZT/H-19 C01 | 5258658 | M | C | 78-30 | 4451797 (finding) | 5247114 | 06.01.2020 | 09.01.2020 | 1 | ENG.1 THRUST REVERSE SEALS OF LH AND RH C-DUCT HINGE ACCESS PANELS ARE DAMAGED. REF. CMM 78-30-00, PAGE 10057.2, ITEM 555 | SHM: THE NEW SEALS HAVE BEEN INSTALLED PER CMM 78-30-00, PAGE 10057.2, REV. 39. DATE 1.FEB.2019.
OH-LZT | 2.06 | OH-LZT/H-19 C01 | 5258660 | S | C | 25-00 |  |  | 06.01.2020 | 09.01.2020 | 1 | #1# FWD AND AFT HEATED FLOOR PANELS - BITE TEST PLEASE PERFORM FIN WO 840200555 FWD AND AFT GALLEYS FLOORS ARE COLD PERFORM BITE TEST OF THE HEATED FLOOR PANEL SYSTEM ACC AMM 25-27-00-740-001-A | THE TROUBLESHOOTING WAS PERFORMED - ONE FUSE WAS FOUND INOP. THE FUSE WAS CHANGED ACC. TO AMM 25-27-00 REV.72 AND ALL THE HEATED FLOOR PANELS WERE TES
OH-LZT | 2.06 | OH-LZT/H-19 C01 | 5258663 | M | C | 27-40 |  | 274142-01-1 | 06.01.2020 | 07.01.2020 | 1 | EXT. THS - THE TENSION OF THS CABLE WAS FOUND OUT OF LIMIT. PLEASE ADJSUT THS CABLE LENGHT PER AMM 27-41-00-820-002-A REV.72 NOV 01/2019 | THS CABLE LENGHT HAS BEEN ADJUSTED PER AMM 27-41-00-820-002-A REV.72 NOV 01/2019
OH-LZT | 2.06 | OH-LZT/H-19 C01 | 5258668 | M | C | 27-20 |  | 272145-01-1 | 06.01.2020 | 09.01.2020 | 1 | EXT. RUDDER - THE TENSION OF RUDDER CABLE WAS FOUND OUT OF LIMIT. PLEASE ADJUST RUDDER CABLE LENGHT PER AMM 27-21-00-820-002-A REV.72 NOV 01/2019 | THE RUDDER CABLE LENGHT HAS BEEN ADJUSTED PER AMM 27-21-00-820-002-A REV.72 NOV 01/2019
OH-LZT | 2.06 | OH-LZT/H-19 C01 | 5258668 | M | C | 27-20 |  | 272145-01-1 | 06.01.2020 | 09.01.2020 | 2 | FOR THE ACCESS WERE REMOVED PAX SEATS [ROW 10-13 LH] AND THE FLOOR PANEL 231JG. | THE FLOOR PANEL 231JG HAS BEEN INSTALLED IAW AMM 53-32-12 REV.72, 01/NOV/2019. THE PASSENGER SEATS ROW 10-13 LH HAVE BEEN INSTALLED IAW AMM 25-21-41 R
OH-LZT | 2.06 | OH-LZT/H-19 C01 | 5258677 | M | C | 25-10 |  | 251100-001 | 06.01.2020 | 09.01.2020 | 1 | INT: CPT/FO SEAT BELT SHEATHS WERE FOUND TORN. | THE SHEATHS HAVE BEEN REPLACED.AMM 25-11-63.REV.72/01NOV/19.
OH-LZT | 2.06 | OH-LZT/H-19 C01 | 5258679 | M | C | 25-20 |  | 252400-001 | 06.01.2020 | 11.01.2020 | 1 | INT: OVHD STWG BIN DOOR LATHES WERE FOUND CRACKED. ON POS:1R,,9L,,9R,,15R,,23L,,23R,, | THE BIN DOOR LATHES HAS BEEN REPLACED AMM 25-20-00-10, REV.72,NOV.2019
OH-LZT | 2.06 | OH-LZT/H-19 C01 | 5258679 | M | C | 25-20 |  | 252400-001 | 06.01.2020 | 11.01.2020 | 2 | INT: OVHD STWG BIN PLUGS WERE FOUND MISSING. | THE BIN PLUGS HAS BEEN INSTALLED AMM 25-20-00-10, REV.72,NOV.2019
OH-LZT | 2.06 | OH-LZT/H-19 C01 | 5258679 | M | C | 25-20 |  | 252400-001 | 06.01.2020 | 11.01.2020 | 3 | INT: OVHD STWG BIN ROW POS PLACARDS WERE FOUND TORN.POS:10L,,11L | THE PLACARD 11L HAS BEEN REPLACED AND 10L REPAIRED PER AMM:11-00-00 REV 72.
OH-LZT | 2.06 | OH-LZT/H-19 C01 | 5258679 | M | C | 25-20 |  | 252400-001 | 06.01.2020 | 11.01.2020 | 4 | INT: OVHD STWG BIN WALLS WERE FOUND BROKEN THROUGH ON POS:6L,,32L,,34L,,15R,,11R,,19R | THE BIN WALLS HAS BEEN REPAIRED IAW AMM 25-00-00-330-003, (REV. 72, 1-NOV-19).
OH-LZT | 2.06 | OH-LZT/H-19 C01 | 5258679 | M | C | 25-20 |  | 252400-001 | 06.01.2020 | 11.01.2020 | 5 | THE OVHD STWG DOOR ABOVE SEAT ROW 26-27DEF WAS SCRATCHED DURING INSTALLATION OF CEILING PANEL. THE DOOR WAS SENT TO WORKSHOP. | PAINT HAS BEEN REPAIRED ACC TO AMM 25-20-00-00,REV.72,NOV./2019.
OH-LZT | 2.06 | OH-LZT/H-19 C01 | 5258681 | M | C | 11-00 |  | 110000-004 | 06.01.2020 | 10.01.2020 | 1 | EXT. FUSELAGE + WINGS - SOME PLACARDS WERE FOUND MISSING | THE PLACARDS HAVE BEEN INSTALLED PER AMM 11-20-00 REV.72 NOV 01/2019
OH-LZT | 2.06 | OH-LZT/H-19 C01 | 5258685 | M | C | 25-20 |  | 252200-001 | 06.01.2020 | 11.01.2020 | 1 | DURING ATTENDANT SEAT CLEANING WAS FOUND ONE LWR BACKREST COVER DAMAGED AND NEEDS TO BE REPLACED. | ATTENDANT SEAT COVERS HAS BEEN REPLACED AMM 25-10-00 REV.72 1-NOV-19
OH-LZT | 2.06 | OH-LZT/H-19 C01 | 5258691 | M | C | 25-40 |  | 254000-003 | 06.01.2020 | 12.01.2020 | 2 | INT: THE PAPER HOLDER ON LAVATORY ,,E,, WAS FOUND MISSING. | THE PAPER HOLDER ON LAVATORY ,,E,, HAS BEEN REPLACED AMM 25-40-10-00 REV.72 1-NOV-19
OH-LZT | 2.06 | OH-LZT/H-19 C01 | 5258691 | M | C | 25-40 |  | 254000-003 | 06.01.2020 | 12.01.2020 | 3 | INT: THE WASTE CONTAINER ON LAVATORY ,,E,, WAS FOUND CRACKED > SENT TO WORKSHOP. | SHM: THE WASTEBOX HAS BEEN REPAIRED PER SRM 51-42-11, REV.131, DATE REV. 3.DEC.2019.
OH-LZT | 2.06 | OH-LZT/H-19 C01 | 5258691 | M | C | 25-40 |  | 254000-003 | 06.01.2020 | 12.01.2020 | 4 | INT: THE HOUSING ON LAVATORY ,,E,, WAS FOUND CRACKED > SENT TO WORKSHOP. | THE LAVATORY ,,E,, HOUSING HAS BEEN REPLACED AMM 25-40-00-00 REV.72 1-NOV-19
OH-LZT | 2.06 | OH-LZT/H-19 C01 | 5258691 | M | C | 25-40 |  | 254000-003 | 06.01.2020 | 12.01.2020 | 5 | INT: THE WALLPAPER ON LAVATORY ,,E,, WAS FOUND TORN {INSIDE FWD} > ULPH REQUESTED | THE WALLPAPER ON LAV.E(FWD WALL) HAS BEEN REPAIRED AMM 25-00-00 REV.72 1-NOV-19
OH-LZT | 2.06 | OH-LZT/H-19 C01 | 5258695 | M | C | 71-10 |  | 711300-03-1 A | 06.01.2020 | 11.01.2020 | 1 | ENG #2 FOUND WORN HOLES AT BOTH FWD FAN COWL HINGES. BOLTS INCLUDED. TECH ASISTANCE NEEDED. | WORN HOLES WAS MEASURED. ENG#2, L/H FAN COWL: 1L/H FWD 11,650; 1L/H AFT 11,650; AFT LUG ON THE FORWARD HINGE WAS FOUND WORN OF INNER SURFACE ARO
OH-LZT | 2.06 | OH-LZT/H-19 C01 | 5258695 | M | C | 71-10 |  | 711300-03-1 A | 06.01.2020 | 11.01.2020 | 2 | L/H FAN COWL REMOVED FOR REPAIR IAW AMM 71-13-11-000-010-A REV.72 R/H FAN COWL REMOVED FOR REPAIR IAW AMM 71-13-16-000-010-A REV.72 | FAN COWLS INSTALLED BACK IAW AMM 71-13-11 AND 71-13-16 REV.72 NOV.01/19
OH-LZT | 2.06 | OH-LZT/H-19 C01 | 5258697 | M | C | 71-10 |  | 711300-03-1 | 06.01.2020 | 11.01.2020 | 1 | ENG #1 FOUND WORN HOLES AT BOTH FWD FAN COWL HINGES. | WORN HOLES WAS MEASURED. ENG#1, L/H FAN COWL: 1L/H FWD 11,385; 1L/H AFT 11,340; (FOR REPAIR CONTINUE WORK STEP #3) AFT LUG ON THE FORWARD HINGE WAS F
OH-LZT | 2.06 | OH-LZT/H-19 C01 | 5258697 | M | C | 71-10 |  | 711300-03-1 | 06.01.2020 | 11.01.2020 | 2 | L/H FAN COWL REMOVED FOR REPAIR IAW AMM 71-13-11-000-010-A REV.72 R/H FAN COWL REMOVED FOR REPAIR IAW AMM 71-13-16-000-010-A REV.72 | FAN COWLS INSTALLED BACK I.A.W. AMM 71-13-11 AND 71-13-16 REV.72
OH-LZT | 2.06 | OH-LZT/H-19 C01 | 5258697 | M | C | 71-10 |  | 711300-03-1 | 06.01.2020 | 11.01.2020 | 3 | ENG#1, L/H FAN COWL FOR HINGE NO. 1 PERFORM REPAIR IAW SRM 54-20-00 REPAIR NO.58 OR REPLACE THE HINGE IAW CMM 71-13-00. ENG#1, R/H FAN COWL FOR HIN | BOTH HINGES HAVE BEEN REPLACED I.A.W. CMM 71-13-00
OH-LZT | 2.06 | OH-LZT/H-19 C01 | 5258697 | M | C | 71-10 |  | 711300-03-1 | 06.01.2020 | 11.01.2020 | 4 | ENG#1, R/H FAN COWL FOR HINGE NO.2 AND 3 PERFORM REPAIR IAW SRM 54-20-00 REPAIR NO.58. | SHM: THE R/H FAN COWL HINGE NO.2 AND 3 HAVE BEEN REAMED TO FINAL DIAMETER 12,598 MM PER SRM 54-20-00 REPAIR 58. REV.38. DATE 1.FEB.2019.
OH-LZT | 2.06 | OH-LZT/H-19 C01 | 5258742 | M | C | 29-10 |  | 291000-002 A | 07.01.2020 | 11.01.2020 | 1 | ENG#2 FOUND WORN SEVERAL TEFLON BUSHING OF HYDRAULIC LINES AT R/H PYLON. | ALL DAMAGED (WORN) BUSHINGS HAS BEEN REPLACED IAW AMM 29-11-49 REV.72 NOV.01/19
OH-LZT | 2.06 | OH-LZT/H-19 C01 | 5258750 | M | C | 29-10 |  | 291000-002 | 07.01.2020 | 09.01.2020 | 1 | ENG #1 FOUND SEVERAL WORN TEFLON BUSHINGS OF HYD. LINES AT L/H PYLON | THE WORN BUSHINGS HAVE BEEN REPLACED IAW AMM 29-11-49-PB 401, REV72- NOV 01/19.
OH-LZT | 2.06 | OH-LZT/H-19 C01 | 5258765 | M | C | 53-40 | 4384596 (finding) | 5247160 | 07.01.2020 | 16.01.2020 | 1 | INSPECTIONS FOR REPAIR DESCRIBED IN FIN WO 4384596 AND CSAT WO 5247160 | THE REPAIR IS CATEGORY "B" (PERMANENT REPAIR) AND MUST BE INSPECTED AT DEFINED INTERVALS PER SRI 53-21-11-205-039, REV.131, 3-DEC-19. INSPECTION THRE
OH-LZT | 2.06 | OH-LZT/H-19 C01 | 5258766 | M | C | 55-00 |  | ZL-300-02-1 | 07.01.2020 | 10.01.2020 | 1 | EXT: DURING EXTERNAL GENERAL VISUAL INSPECTION WAS FOUND MISSING PAINT [SOME PLACES] ON THE L/H AND R/H THS AND ELEVATORS | PAINT HAS BEEN REPAIRED ACC TO SRM 51-75-12,REV.131, DEC. 2019.
OH-LZT | 2.06 | OH-LZT/H-19 C01 | 5258801 | M | C | 05-40 |  | ZL-171-01-1 | 07.01.2020 | 11.01.2020 | 1 | INT: WATER SERVICE PANEL BONDING JUMPERS WEREE FOUND DETERIORATED | THE BONDING JUMPERS HAS BEEN REPLACED. AMM 171-01-1 REV.72 1-NOV-19
OH-LZT | 2.06 | OH-LZT/H-19 C01 | 5258804 | M | C | 11-00 |  | 110000-005 | 07.01.2020 | 12.01.2020 | 1 | MISSING OR WORN OUT PLACARDS FOUND AT ENG #1. PLS REPLACE THEM. | ALL MISSING OR DAMAGED PLACARDS WERE REPLACED IAW AMM 11-20-00 REV.72 NOV.01/19
OH-LZT | 2.06 | OH-LZT/H-19 C01 | 5258804 | M | C | 11-00 |  | 110000-005 | 07.01.2020 | 12.01.2020 | 2 | MISSING OR WORN OUT PLACARDS FOUND AT ENG #2. PLS REPLACE THEM. | ALL MISSING OR DAMAGED PLACARDS WERE REPLACED IAW AMM 11-20-00 REV.72 NOV.01/19
OH-LZT | 2.06 | OH-LZT/H-19 C01 | 5258829 | M | C | 26-20 |  | 262100-04-2 | 07.01.2020 | 11.01.2020 | 2 | ENG #2 FIRE EXTINGUISHER BOTTLES WERE REMOVED IAW AMM 26-21-41-000-001-A REV.72 FROM AIRCRAFT TO GET ACCESS FOR REPLACEMENT OF TEFLON BUSHINGS AND PE | BOTH FIRE EXTINGUISHER BOTTLES HAVE BEEN INSTALLED AND TESTED IAW AMM 26-21-41-400-001-A REV. 72, REV. DATE NOV. 01/19
OH-LZT | 2.06 | OH-LZT/H-19 C01 | 5258831 | M | C | 05-40 |  | ZL-334-01-1 | 07.01.2020 | 09.01.2020 | 1 | EXT: DURING GENERAL VISUAL INSPECTION OF THE THS T/E WERE FOUND TORNED LEAD-BONDING [R/H THS ELEVATOR ATTACH FITTINGS NO.3 AND NO.5] | THE LEAD BONDINGS OF THE ATTACH FITTINGS NO.3 AND NO.5 HAVE BEEN REPLACED IAW AMM 20-28-00-912-802-A REV.72, NOV 01/19.
OH-LZT | 2.06 | OH-LZT/H-19 C01 | 5259095 | M | C | 52-10 |  | 521000-14-1 | 07.01.2020 | 12.01.2020 | 2 | PLS: PERFORM ACTIVATE DOOR SLIDE FOR ALL DOORS.{ENTRY DOOR/SERVICE DOOR/EMERGENCY EXIT DOOR} | THE EMERGENCY EXIT HATCHES HAVE BEEN ACTIVATED PER AMM:52-21-00 REV 72
OH-LZT | 2.06 | OH-LZT/H-19 C01 | 5259097 | M | C | 25-20 |  | 252800-002 | 07.01.2020 | 11.01.2020 | 1 | INT: FWD NTF ANTISKID TAPES WERE FOUND WORN. | THE FWD ANTISKID TAPES HAS BEEN REPLACED AMM 25-27-27-400-801 REV.72 1-NOV-19
OH-LZT | 2.06 | OH-LZT/H-19 C01 | 5259097 | M | C | 25-20 |  | 252800-002 | 07.01.2020 | 11.01.2020 | 2 | INT: AFT NTF ANTISKID TAPES WERE FOUND WORN. | THE AFT ANTISKID TAPES HAS BEEN REPLACED AMM 25-27-27-400-801 REV.72 1-NOV-19
OH-LZT | 2.06 | OH-LZT/H-19 C01 | 5259099 | M | C | 38-30 |  | 383100-02-1 | 07.01.2020 | 11.01.2020 | 1 | INT: THE WASTE TANK WATER SEPARATOR HAS BEEN REMOVED AND SENT TO WORKSHOP. | THE WATER SEPARATOR HAS BEEN INSTALLED BY AMM 38-31-67-400-001-A REV.72 NOV.19
OH-LZT | 2.06 | OH-LZT/H-19 C01 | 5263066 | M | C | 32-10 |  | 321113-04-1 | 07.01.2020 | 09.01.2020 | 1 | LDG:DURING CHECK WERE FOUND NITROGEN CHARGING CAPS MISSING LH/RH SIDE | THE CUP HAS BEEN INSTALLED ACC. TO AMM 12-12-32-611-004-A REV.72, NOV 01/2019
OH-LZT | 2.06 | OH-LZT/H-19 C01 | 5263077 | M | C | 78-30 | 4453385 (finding) | 5247125 | 07.01.2020 | 11.01.2020 | 1 | ENG #2 R/H T/R FOUND PROTRUDED HEATSHIELD AT THREE LOCATIONS FROM AFT FOLDING STRUT. DIMENSIONS ARE: 10X12,5MM, 3X10MM, 10X10MM. THOSE DAMAGES ARE AL | ALL LOCATIONS HAVE BEEN REPAIRED I.A.W. SRM 54-30-00 REV.131
OH-LZT | 2.06 | OH-LZT/H-19 C01 | 5263078 | M | C | 78-30 | 4453384 (finding) | 5247124 | 07.01.2020 | 11.01.2020 | 1 | ENG #2 L/H T/R FOUND PROTRUDE HEATSHIELD CAUSED BY EGT HARNESS LOCATION 7 O CLOCK ALF. DIMENSION OF DAMAGE IS 12,6X5MM. THIS DAMAGE IS ALOWABEL FOR | REPAIRED I.A.W. SRM 54-30-00 NO.069.
OH-LZT | 2.06 | OH-LZT/H-19 C01 | 5263078 | M | C | 78-30 | 4453384 (finding) | 5247124 | 07.01.2020 | 11.01.2020 | 2 | ENG #2 L/H T/R FOUND PROTRUDED HARNESS OUTER ISOLATION CAUSED BY HEATSHIELD LOCATION 7 O CLOCK ALF. DIMENSION OF DAMAGE IS 15X5MM. | THE HARNESS WILL BE REPLACE, REF. WO 5`263`525.
OH-LZT | 2.06 | OH-LZT/H-19 C01 | 5263081 | M | C | 78-30 | 4453382 (finding) | 5247120 | 07.01.2020 | 11.01.2020 | 1 | ENG 1 L/H T/R FOUND PROTRUDED HARNESS UP TO HALF OF ORIGINAL DIAMETER (INNER WIRE DAMAGED) CAUSED BY HI-LOCK LOCATION 7 O CLOCK ALF. DIMENSION OF DAMA | THE HARNESS WILL BE REPLACE, REF. WO 5`263`525.
OH-LZT | 2.06 | OH-LZT/H-19 C01 | 5263209 | M | C | 11-00 |  | 110000-006 | 08.01.2020 | 11.01.2020 | 1 | LDG: ON THE PANEL 196BB WAS FOUND DETERIORATED PLACARD D3217030820200 (OPEN/CLOSE) | PLACARD HAVE BEEN INSTALLED PER AMM 11-00-00 PB 001 CONF 00 - PLACARDS AND MARKINGS - DESCRIPTION AND OPERATION.REVISION DATE : NOV 01, 2019 REVISION
OH-LZT | 2.06 | OH-LZT/H-19 C01 | 5263258 | M | C | 11-00 |  | 110000-006 | 08.01.2020 | 12.01.2020 | 1 | LDG: ON THE LH MLG LEG DOOR WAS FOUND MISSING PLACKARD D1127712280600 | L/H MLG LEG DOOR PLACARD INSTALLED ACC AMM 11-11-00,REV.72 1.NOV19
OH-LZT | 2.06 | OH-LZT/H-19 C01 | 5263258 | M | C | 11-00 |  | 110000-006 | 08.01.2020 | 12.01.2020 | 3 | DURING CHECKING OF PLACARDS WAS FOUND ABRADED PAINT ON THE LOWER EDGE OF THE DOOR | PAINT HAS BEEN REPAIRED ACC TO SRM 51-75-12,REV.131. 3.DEC./2019.
OH-LZT | 2.06 | OH-LZT/H-19 C01 | 5263261 | M | C | 11-00 | 4764202 | 110000-006 | 08.01.2020 | 16.01.2020 | 1 | LDG: ON THE PANEL 195BB WAS FOUND UNSTICKED PLACARD HIGH PRESSURE MANIFOLD BLUE PLS STICK IT | UNSTICKED PLACARD HAS BEEN GLUED PER AMM 11-00-00 PB 201 CONF 00 - PLACARDS AND MARKINGS - MAINTENANCE PRACTICES.REVISION DATE : NOV 01, 2019 REVISI
OH-LZT | 2.06 | OH-LZT/H-19 C01 | 5263261 | M | C | 11-00 | 4764202 | 110000-006 | 08.01.2020 | 16.01.2020 | 2 | LDG: ON THE HYDRAULIC FILLING PANEL WAS FOUND MISSING PLACARD D9337070939000 | PLACARD ELETRICAL SELECTOR VALVE HAS BEEN INSTALLED PER AMM 11-00-00 PB 201 CONF 00 - PLACARDS AND MARKINGS - MAINTENANCE PRACTICES.REVISION DATE :
OH-LZT | 2.06 | OH-LZT/H-19 C01 | 5263261 | M | C | 11-00 | 4764202 | 110000-006 | 08.01.2020 | 16.01.2020 | 3 | LDG: ON THE YELLOW HYDRAULIC EQUIPMENT PANEL WAS FOUND MISSING PLACARD D9337070925000 HANDPUMP "D" | PLACARD HAVE BEEN INSTALLED PER AMM TASK 11-00-00-400-011-A INSTALLATION OF THE METAL IDENTIFICATION PLATES.REVISION DATE : NOV 01, 2019 REVISION NUMB
OH-LZT | 2.06 | OH-LZT/H-19 C01 | 5263261 | M | C | 11-00 | 4764202 | 110000-006 | 08.01.2020 | 16.01.2020 | 4 | LDG: ON THE GROUND HYDRAULIC FILLING PANEL WAS FOUND DETERIORATED PLACARD: "1007GM" PLS REPLACE IT | MISSING PLACARD WILL BE INSTALLED IN THE NEXT 30TH DAYS. THE CUSTOMER REPRESENTATIVE WAS INFORMED AND ACCEPTED THIS DEFERRED ITEM. THE DEFERRED DEF
OH-LZT | 2.06 | OH-LZT/H-19 C01 | 5263404 | M | C | 29-20 |  | ZL-147-01-001 | 08.01.2020 | 11.01.2020 | 1 | LDG: THE EXTERNAL LEAKAGE WAS FOUND BETWEEN BLUE HP - MANIFOLD (FIN 2111GM, P/N 1554A9900-02) AND RELIEF VALVE (FIN 2063GM, P/N 114151004). REPLACE T | PACKINGS HAVE BEEN REPLACED PER AMM TASK 29-12-32-400-001-A INSTALLATION OF THE PRESSURE RELIEF VALVE OF THE BLUE HYDRAULIC SYSTEM REVISION DATE : NOV
OH-LZT | 2.06 | OH-LZT/H-19 C01 | 5263404 | M | C | 29-20 |  | ZL-147-01-001 | 08.01.2020 | 11.01.2020 | 2 | PERFORM LEAK TEST OF RELIEF VALVE 2063GM | LEAKAGE WAS FOUND CONTINUING.
OH-LZT | 2.06 | OH-LZT/H-19 C01 | 5263404 | M | C | 29-20 |  | ZL-147-01-001 | 08.01.2020 | 11.01.2020 | 3 | PERFORM REPLACED BOTH DRUMS ASSY OF RELIEF VALVE. | BOTH DRUMS ASSY HAVE BEEN REPLACED PER AMM TASK 29-12-32-400-001-A INSTALLATION OF THE PRESSURE RELIEF VALVE OF THE BLUE HYDRAULIC SYSTEM REVISION DAT
OH-LZT | 2.06 | OH-LZT/H-19 C01 | 5263428 | M | C | 11-00 |  | 110000-005 | 08.01.2020 | 11.01.2020 | 1 | LDG:IN THE NLG WW WERE FOUND DETERIORATED PLACARD 36GA AND 38GA PROXIMITY SNSR NLG DOOR | PLACARDS HAVE BEEN INSTALLED PER AMM 11-00-00 PB 001 CONF 00 - PLACARDS AND MARKINGS - DESCRIPTION AND OPERATION.REVISION DATE : NOV 01, 2019 REVISI
OH-LZT | 2.06 | OH-LZT/H-19 C01 | 5263428 | M | C | 11-00 |  | 110000-005 | 08.01.2020 | 11.01.2020 | 2 | LDG: ON THE NWW FRONT WALL WAS FOUND DETERIORATED PLACARD NSA9117-22F, PLATE IDENTIFICATION | IDENTIFICATION PLATE HAS BEEN GLUED PER TASK 11-00-00-400-011-A INSTALLATION OF THE METAL IDENTIFICATION PLATES REVISION DATE : NOV 01, 2019 REVISION
OH-LZT | 2.06 | OH-LZT/H-19 C01 | 5263428 | M | C | 11-00 |  | 110000-005 | 08.01.2020 | 11.01.2020 | 3 | LDG: ON THE NLG WAS WERE FOUND DETERIORATED PLACARDS "INFLATE WITH NITROGEN ONLY": D1121008620000 | 2PCS OF PLACARDS HAS BEEN INSTALL AT ROT.TUBE ACC AMM 11-11-00,REV.72 1.NOV19
OH-LZT | 2.06 | OH-LZT/H-19 C01 | 5263428 | M | C | 11-00 |  | 110000-005 | 08.01.2020 | 11.01.2020 | 4 | STRUT ASSY-NLG IDENTIFICATION PLATE WAS FOUND UNSTICK | IDENTIFICATION PLATE HAS BEEN GLUED PER TASK 11-00-00-400-011-A INSTALLATION OF THE METAL IDENTIFICATION PLATES REVISION DATE : NOV 01, 2019 REVISION
OH-LZT | 2.06 | OH-LZT/H-19 C01 | 5263472 | M | C | 20-20 |  | 202800-01-1 | 08.01.2020 | 10.01.2020 | 1 | DURING DVI OF ELECTRICAL BONDING IN NWW WAS FOUND BOTH BONDINGS ON L/H NLG DOORS TORN. | BOTH LEAD BONDINGS HAVE BEEN REPLACED PER AMM 20-28-00 PB 201 CONF 00 - ELECTRICAL BONDING - MAINTENANCE PRACTICES.REVISION DATE : NOV 01, 2019 REVI
OH-LZT | 2.06 | OH-LZT/H-19 C01 | 5263518 | M | C | 57-20 |  | 322113-01-1 | 08.01.2020 | 11.01.2020 | 1 | LDG: THE LH + RH JACKING POINT PLUGS WERE FOUND DAMAGED | 4PCS OF PLUGS HAWE BEEN INSTALLED AT RH,LH WINGS JACKING POINTS ACC AMM 07-11-00-080-053-B,REV.72, 1.NOV.19
OH-LZT | 2.06 | OH-LZT/H-19 C01 | 5263519 | M | C | 52-20 |  | 522200-001 | 08.01.2020 | 11.01.2020 | 1 | INT: INSULATION BLANKETS FROM ALL EMERGENCY EXIT [DOOR 2 R/H,L/H, DOOR 3 L/H,R/H] WERE FOUND WET > SENT TO WORKSHOP. DOOR 2 R/H EXIT P/N[31 PIECES]: | INT: THE INSULATION BLANKETS FROM ALL EMERGENCY EXIT DOOR HAS BEEN REPAIRED AMM 25-80-00 REV.72 1-NOV-19
OH-LZT | 2.06 | OH-LZT/H-19 C01 | 5263525 | M | C | 77-20 |  | 200453-01-1 | 08.01.2020 | 12.01.2020 | 1 | THE HARNESSES FIN. 4012KS5 WAS FOUND DAMAGED ON BOTH ENGINES DURING THE DVI. | HARNESS REPLACED IAW AMM 77-21-43-000-010-B, 77-21-43-400-010-B REVISION DATE : NOV 01, 2019 REVISION NUMBER : 72.
OH-LZT | 2.06 | OH-LZT/H-19 C01 | 5263542 | M | C | 20-00 |  | 200453-01-1 | 08.01.2020 | 09.01.2020 | 1 | ENG#1: THE CLAMP OF THE BEARING COOLING TUBE (P/N: 5A9038) WAS FOUND WORN. | THE CLAMP OF THE BEARING COOLING TUBE HAS BEEN REPLACED IAW AMM 71-52-41-400-010-B.REV.72
OH-LZT | 2.06 | OH-LZT/H-19 C01 | 5263542 | M | C | 20-00 |  | 200453-01-1 | 08.01.2020 | 09.01.2020 | 3 | ENG#2 CLAMPS(3PC) HOLDING PS3 PRESSURE TUBE AT L/H SIDE OF CORE AREA WERE FOUND WORN. CLEMPS WAS MARKED BY RED TAPE. | CLAMPS(5PC) HOLDING PS3 PRESSURE TUBE AT L/H SIDE OF CORE AREA HAVE BEEN REPLACED IAW AMM 71-52-41-400-010-B.REV 72.
OH-LZT | 2.06 | OH-LZT/H-19 C01 | 5263548 | M | C | 20-00 |  | 200453-01-1 | 08.01.2020 | 11.01.2020 | 1 | ENG#2: NACELLE TEMPERATURE SENSOR WAS FOUND CHAFED BY CONTACT THE CLIP. | TEMP SENSOR HAS BEEN REPLACED IAW AMM 75-41-15 REV.72 NOV.01/19
OH-LZT | 2.06 | OH-LZT/H-19 C01 | 5263580 | M | C | 52-10 |  | 521000-02-1 | 09.01.2020 | 11.01.2020 | 1 | THE PAX/CREW DOOR ESCAPE SLIDE COVERS [RH FWD, RH AFT] AND THE DOOR SUPPORT ARM LINING PANELS [ALL PAX/CREW DOOR] ARE DETERIORATED/BROKEN. ALL ITEMS W | THE LINNING PANELS HAVE BEEN REPAIRED BY CSAT CM PROJECT AND INSTALLED PER AMM:25-23-46 REV 72.
OH-LZT | 2.06 | OH-LZT/H-19 C01 | 5263580 | M | C | 52-10 |  | 521000-02-1 | 09.01.2020 | 11.01.2020 | 2 | THE DOOR LINNING HANDLES WERE FOUN CRACK. | THE DOOR HANDLES HAVE BEEN REPLACED PER AMM:25-23-46 REV 72.
OH-LZT | 2.06 | OH-LZT/H-19 C01 | 5263585 | M | C | 21-00 | 4506558 (finding) | 5247155 | 09.01.2020 | 11.01.2020 | 1 | INT: AIR CONDITION MATERIAL FOR REPLACE. | MATERIAL USED
OH-LZT | 2.06 | OH-LZT/H-19 C01 | 5264186 | M | C | 05-20 |  | 052000-001 | 09.01.2020 | 09.01.2020 | 1 | ENG#1 21 RIVETS BETWEN 4 AND 8 O`CLOCK ON AFT RIVET ROW ON COMMON NOZZLE ASSEMBLY WERE FOUND LOOSENED. REPLACE PER CMM 54-40-00 REPAIR NO.003,REV 38 | SHM: 21 RIVETS BETWEN 4 AND 8 O`CLOCK ON AFT RIVET ROW ON COMMON NOZZLE ASSEMBLY HAVE BEEN REPLACED PER CMM 54-40-00 REPAIR NO. 003, REV. 38. DATE 1.
OH-LZT | 2.06 | OH-LZT/H-19 C01 | 5264257 | M | C | 12-10 | 4764192 | 321113-04-1 | 09.01.2020 | 16.01.2020 | 1 | LDG: LH + RH MLG SHOCK STRUT SERVICING HAVE BEEN PERFORMED ACC. TO AMM 12-12-32611-008 REV.72, NOV 01/2019. THE NLG SHOCK STRUT SERVICING HAS BEEN | PERFORM NLG AND LH + RH MLG SHOCK STRUTS PRESSURE CHECK ACC. TO AMM12-14-32-614-004-A, 12-14-32-614-003-A THE CHECK MUST BE DONE BETWEEN FOUR AND SE
OH-LZT | 2.06 | OH-LZT/H-19 C01 | 5264352 | M | C | 36-10 |  | 361100-06-1 | 10.01.2020 | 12.01.2020 | 1 | ENG #1 PYLON FOUND TORN ATTACHMENT LUG FOR ANTI-ROTATION CABLE AT ENGINE AIR BLEED COMBO SEAL | PLATE REPLACED IAW AMM 20-21-11 REV.72 NOV.01/19
OH-LZT | 2.06 | OH-LZT/H-19 C01 | 5264610 | M | C | 25-00 | 3812120 (finding) | 5247139 | 10.01.2020 | 11.01.2020 | 1 | ULPH: FLIGHT C/C TEXTILE CARPETS WERE FOUND DETERIORATED. | THE DETERIORATED CARPETS HAS BEEN REPAIRED REV.72 1-NOV-19 AMM 25-13-44
OH-LZT | 2.06 | OH-LZT/H-19 C01 | 5264697 | M | C | 05-20 | (finding) | 5247107 | 11.01.2020 | 11.01.2020 | 1 | EXT. THE STUDS ON PANEL 197KB WERE FOUND MISSING. | THE STUDS HAVE BEEN INSTALLED PER AMM 53-35-11 REV.72 NOV 01/2019
OH-LZU | 1.92 | OH-LZU/H-20 C01 | 545000-06-1 | TC | O | 54-50 | 545000-06-1 |  | 03.06.2020 |  | 1 | CAF 4 SEALANT IN PYLON CANTILEVER ETAILED VISUAL INSPECTION OF THE CAF4 SEALANT IN PYLON CANTILEVER ZONE "A"
OH-LZU | 1.92 | OH-LZU/H-20 C01 | 052000-001 | TC | O | 05-20 | 052000-001 |  | 03.06.2020 |  | 1 | WEEKLY CHECK TASK
OH-LZU | 1.92 | OH-LZU/H-20 C01 | 110000-002 | TC | O | 11-00 | 110000-002 |  | 03.06.2020 |  | 1 | REMAINING SECURITY SEALS
OH-LZU | 1.92 | OH-LZU/H-20 C01 | 110000-004 | TC | O | 11-00 | 110000-004 |  | 03.06.2020 |  | 1 | EXTERIOR MARKINGS
OH-LZU | 1.92 | OH-LZU/H-20 C01 | 110000-005 | TC | O | 11-00 | 110000-005 |  | 03.06.2020 |  | 1 | AIRCRAFT EXTERIOR MANDATORY MARKINGS AIRCRAFT EXTERIOR MANDATORY MARKINGS
OH-LZU | 1.92 | OH-LZU/H-20 C01 | 113000-001 | TC | O | 11-30 | 113000-001 |  | 03.06.2020 |  | 1 | CHECK CABIN AND COCKPIT PLACARDS
OH-LZU | 1.92 | OH-LZU/H-20 C01 | 122111-001 | TC | O | 12-20 | 122111-001 |  | 03.06.2020 |  | 1 | AIRCRAFT EXTERNAL SURFACE (CLEANING)
OH-LZU | 1.92 | OH-LZU/H-20 C01 | 122112-001 | TC | O | 12-20 | 122112-001 |  | 03.06.2020 |  | 1 | CABIN INTERIOR CLEANING
OH-LZU | 1.92 | OH-LZU/H-20 C01 | 200002-01-1 | TC | O | 20-00 | 200002-01-1 |  | 03.06.2020 |  | 1 | HIRF/LIGHTNING PROTECTION-THS T/E GENERAL VISUAL INSPECTION OF ELEMENTS FITTED ON THE FOLLOWING HARNESSES: - 405VB 406VB 407VB 408VB 409VB LH
OH-LZU | 1.92 | OH-LZU/H-20 C01 | 200435-01-1 | TC | O | 20-00 | 200435-01-1 |  | 03.06.2020 |  | 1 | FAN AND ACCESSORY GEAR BOX DETAILED INSPECTION OF EWIS IN THE FAN AND ACCESSORY GEAR BOX (EWIS)
OH-LZU | 1.92 | OH-LZU/H-20 C01 | 200453-01-1 | TC | O | 20-00 | 200453-01-1 |  | 03.06.2020 |  | 1 | HOT SECTION DETAILED INSPECTION OF EWIS INSTALLED IN THE HOT SECTION (EWIS)
OH-LZU | 1.92 | OH-LZU/H-20 C01 | 212600-02-1 | TC | O | 21-20 | 212600-02-1 |  | 03.06.2020 |  | 1 | AVIONICS EQUIPMENT VENTILATION OPERATIONAL CHECK OF OVERRIDE FUNCTION (BLOWER AND EXTRACT)
OH-LZU | 1.92 | OH-LZU/H-20 C01 | 212600-03-1 | TC | O | 21-20 | 212600-03-1 |  | 03.06.2020 |  | 1 | AVIONICS EQUIPMENT VENTILATION OPERATIONAL CHECK OF SMOKE CONFIGURATION CONTROL CIRCUIT
OH-LZU | 1.92 | OH-LZU/H-20 C01 | 212600-08-1 | TC | O | 21-20 | 212600-08-1 |  | 03.06.2020 |  | 1 | AVIONICS EQUIPMENT VENTILATION OPERATIONAL CHECK OF AIR INLET CHECK VALVE 2150 HM
OH-LZU | 1.92 | OH-LZU/H-20 C01 | 213100-01-1 | TC | O | 21-30 | 213100-01-1 |  | 03.06.2020 |  | 1 | PRESSURE CONTROL AND MONITORING OPERATIONAL CHECK OF SYSTEM VIA MCDU
OH-LZU | 1.92 | OH-LZU/H-20 C01 | 213100-02-1 | TC | O | 21-30 | 213100-02-1 |  | 03.06.2020 |  | 1 | PRESSURE CONTROL AND MONITORING OPERATIONAL CHECK OF MANUAL MODE SELECTION AND MANUAL MODE PRESSURE CONTROL AND FUNCTIONAL CHECK OF MANUAL MODE CAB
OH-LZU | 1.92 | OH-LZU/H-20 C01 | 216000-01-1 | TC | O | 21-60 | 216000-01-1 |  | 03.06.2020 |  | 1 | AIR COOLING AND TEMPERATURE CONTROL DETAILED INSPECTION OF CABIN SENSOR DUCT AND TEMPERATURE SENSOR FOR CONTAMINATION
OH-LZU | 1.92 | OH-LZU/H-20 C01 | 240000-04-1 | TC | O | 24-00 | 240000-04-1 |  | 03.06.2020 |  | 1 | ELECTRICAL POWER APPLY TEMPORARY PROTECTION TO END FITTINGS OF ELECTRICAL CONDUITS IN WING INBOARD LEADING EDGE NOTE : SAME INTERVAL AND ACCESS A
OH-LZU | 1.92 | OH-LZU/H-20 C01 | 240000-05-1 | TC | O | 24-00 | 240000-05-1 |  | 03.06.2020 |  | 1 | ELECTRICAL POWER APPLY TEMPORARY PROTECTION TO END FITTINGS OF ELECTRICAL CONDUITS IN WING OUTBOARD LEADING EDGE NOTE : SAME INTERVAL AND ACCESS
OH-LZU | 1.92 | OH-LZU/H-20 C01 | 240000-06-1 | TC | O | 24-00 | 240000-06-1 |  | 03.06.2020 |  | 1 | ELECTRICAL POWER APPLY TEMPORARY PROTECTION TO END FITTINGS OF ELECTRICAL CONDUITS IN MAIN LANDING GEAR BAY AND FALSE SPAR BOX NOTE : SAME INTERV
OH-LZU | 1.92 | OH-LZU/H-20 C01 | 240000-07-1 | TC | O | 24-00 | 240000-07-1 |  | 03.06.2020 |  | 1 | ELECTRICAL POWER APPLY TEMPORARY PROTECTION TO END FITTINGS OF ELECTRICAL CONDUITS IN WING OUTBOARD TRAILING EDGE
OH-LZU | 1.92 | OH-LZU/H-20 C01 | 240000-08-1 | TC | O | 24-00 | 240000-08-1 |  | 03.06.2020 |  | 1 | ELECTRICAL POWER APPLY TEMPORARY PROTECTION TO END FITTINGS OF ELECTRICAL CONDUITS IN FLAP TRACK NUMBER 2 FAIRING NOTE : SAME INTERVAL AND ACCESS
OH-LZU | 1.92 | OH-LZU/H-20 C01 | 240000-13-1 | TC | O | 24-00 | 240000-13-1 |  | 03.06.2020 |  | 1 | ELECTRICAL POWER APPLY TEMPORARY PROTECTION TO END FITTINGS OF ELECTRICAL CONDUITS IN VERTICAL STABILIZER TRAILING EDGE NOTE : SAME INTERVAL AND
OH-LZU | 1.92 | OH-LZU/H-20 C01 | 240000-17-1 | TC | O | 24-00 | 240000-17-1 |  | 03.06.2020 |  | 1 | ELECTRICAL POWER ELECTRICAL POWER OPENING AND CLOSING OF ALL CIRCUIT BREAKERS.
OH-LZU | 1.92 | OH-LZU/H-20 C01 | 242100-06-1 | TC | O | 24-20 | 242100-06-1 |  | 03.06.2020 |  | 1 | INTEGRATED DRIVE GENERATOR CHECK TORQUE OF QUICK-ATTACH-DETACH (QAD) TENSION BOLT
OH-LZU | 1.92 | OH-LZU/H-20 C01 | 242200-01-1 | TC | O | 24-20 | 242200-01-1 |  | 03.06.2020 |  | 1 | AC GENERATION OPERATIONAL CHECK OF TRANSFER INHIBITION
OH-LZU | 1.92 | OH-LZU/H-20 C01 | 242500-01-1 | TC | O | 24-20 | 242500-01-1 |  | 03.06.2020 |  | 1 | AC GENERATION OPERATIONAL CHECK OF AC ESS GENERATION SWITCHING
OH-LZU | 1.92 | OH-LZU/H-20 C01 | 243200-01-1 | TC | O | 24-30 | 243200-01-1 |  | 03.06.2020 |  | 1 | DC GENERATION OPERATIONAL CHECK OF DC GENERATION SWITCHING
OH-LZU | 1.92 | OH-LZU/H-20 C01 | 243400-01-1 | TC | O | 24-30 | 243400-01-1 |  | 03.06.2020 |  | 1 | DC GENERATION OPERATIONAL CHECK OF DC EMERG. CONFIG CAUTION
OH-LZU | 1.92 | OH-LZU/H-20 C01 | 250000-013 | TC | O | 25-20 | 250000-013 |  | 03.06.2020 |  | 1 | BABY BASSINETS BABY BASSINET PIP-PIN CHECK
OH-LZU | 1.92 | OH-LZU/H-20 C01 | 252000-002 | TC | O | 25-20 | 252000-002 |  | 03.06.2020 |  | 1 | MISC CABIN ELEMENTS - CHECK
OH-LZU | 1.92 | OH-LZU/H-20 C01 | 252000-004 | TC | O | 25-20 | 252000-004 |  | 03.06.2020 |  | 1 | TOUCH-UP PAINT CERTAIN ITEMS
OH-LZU | 1.92 | OH-LZU/H-20 C01 | 252300-001 | TC | O | 25-20 | 252300-001 |  | 03.06.2020 |  | 1 | PANELS AND LININGS - GVI
OH-LZU | 1.92 | OH-LZU/H-20 C01 | 252331-01-1 | TC | O | 25-20 | 252331-01-1 |  | 03.06.2020 |  | 1 | PANELS - LOWER SIDEWALL DETAILED INSPECTION OF LOWER SIDE WALL PANEL AND OF AREA BEHIND LOWER SIDE WALL PANEL FOR FOREIGN MATERIAL ACCUMULATION.
OH-LZU | 1.92 | OH-LZU/H-20 C01 | 252400-001 | TC | O | 25-20 | 252400-001 |  | 03.06.2020 |  | 1 | OHSCS PSU PANELS AND GRIPRAILS
OH-LZU | 1.92 | OH-LZU/H-20 C01 | 252700-001 | TC | O | 25-20 | 252700-001 |  | 03.06.2020 |  | 1 | LITERATURE POCKETS - GVI + CLEANING
OH-LZU | 1.92 | OH-LZU/H-20 C01 | 252800-002 | TC | O | 25-20 | 252800-002 |  | 03.06.2020 |  | 1 | NTF GVI
OH-LZU | 1.92 | OH-LZU/H-20 C01 | 253500-005 | TC | O | 25-30 | 253500-005 |  | 03.06.2020 |  | 1 | CLEAN GALLEYS AND GALLEY EQUIPMENT
OH-LZU | 1.92 | OH-LZU/H-20 C01 | 254000-003 | TC | O | 25-40 | 254000-003 |  | 03.06.2020 |  | 1 | LAVATORIES - VISUAL INSPECTION
OH-LZU | 1.92 | OH-LZU/H-20 C01 | 254000-01-1 | TC | O | 25-40 | 254000-01-1 |  | 03.06.2020 |  | 1 | LAVATORIES DETAILED INSPECTION OF WASTE COMPARTMENT INCLUDING WASTE FLAP AND OPERATIONAL CHECK OF WASTE FLAP NOTE: INTERVAL IS 1000 FH FOR OPERAT
OH-LZU | 1.92 | OH-LZU/H-20 C01 | 254000-04-2 | TC | O | 25-40 | 254000-04-2 |  | 03.06.2020 |  | 1 | LAVATORIES DETAILED INSPECTION OF LAVATORY FLOOR PAN
OH-LZU | 1.92 | OH-LZU/H-20 C01 | 255000-02-1 | TC | O | 25-50 | 255000-02-1 |  | 03.06.2020 |  | 1 | LOWER DECK CARGO LOADING PERFORM OPERATIONAL CHECK AND DETAILED INSPECTION OF XZ-LATCHES
OH-LZU | 1.92 | OH-LZU/H-20 C01 | 255000-03-1 | TC | O | 25-50 | 255000-03-1 |  | 03.06.2020 |  | 1 | CARGO COMPARTMENTS PERFORM OPERATIONAL CHECK AND DETAILED INSPECTION OF YZ DOOR SILL LATCHES
OH-LZU | 1.92 | OH-LZU/H-20 C01 | 256535-01-1 | TC | O | 25-60 | 256535-01-1 |  | 03.06.2020 |  | 1 | ELT (REAR FUSELAGE) OPERATIONAL CHECK OF ELT SYSTEM BY MANUAL ACTIVATION
OH-LZU | 1.92 | OH-LZU/H-20 C01 | 256535-04-1 | TC | O | 25-60 | 256535-04-1 |  | 03.06.2020 |  | 1 | EXTERNAL ELT ANTENNA - GVI DO AN GENERAL VISUAL INSPECTION OF EXTERNAL ELT ANTENNA
OH-LZU | 1.92 | OH-LZU/H-20 C01 | 262100-02-1 | TC | O | 26-20 | 262100-02-1 |  | 03.06.2020 |  | 1 | ENGINE FIRE EXTINGUISHING OPERATIONAL CHECK OF BOTTLE LOW PRESSURE INDICATING CIRCUIT
OH-LZU | 1.92 | OH-LZU/H-20 C01 | 262100-04-2 | TC | O | 26-20 | 262100-04-2 |  | 03.06.2020 |  | 1 | ENGINE FIRE EXTINGUISHING CHECK DISTRIBUTION PIPING FOR LEAKAGE AND OBSTRUCTION
OH-LZU | 1.92 | OH-LZU/H-20 C01 | 262541-04-1 | TC | O | 26-20 | 262541-04-1 |  | 03.06.2020 |  | 1 | LAVATORY FIRE EXTINGUISHING VISUAL CHECK OF FIRE EXTINGUISHER BOTTLE PRESSURE READING
OH-LZU | 1.92 | OH-LZU/H-20 C01 | 272100-08-1 | TC | O | 27-20 | 272100-08-1 |  | 03.06.2020 |  | 1 | RUDDER MECHANICAL CONTROL LUBRICATION OF RUDDER PEDAL ADJUSTMENT MECHANISM
OH-LZU | 1.92 | OH-LZU/H-20 C01 | 272145-01-1 | TC | O | 27-20 | 272145-01-1 |  | 03.06.2020 |  | 1 | RUDDER CABLE TENSION REGULATOR CHECK TENSION REGULATOR POINTER IS WITHIN THE LIMITS
OH-LZU | 1.92 | OH-LZU/H-20 C01 | 272400-06-1 | TC | O | 27-20 | 272400-06-1 |  | 03.06.2020 |  | 1 | RUDDER HYDRAULIC ACTUATION LUBRICATION OF RUDDER SERVOCONTROL ROD EYE END BEARING
OH-LZU | 1.92 | OH-LZU/H-20 C01 | 273400-02-1 | TC | O | 27-30 | 273400-02-1 |  | 03.06.2020 |  | 1 | ELEVATOR AND HYDRAULIC ACTUATION CHECK ELEVATOR SERVO CONTROL AND HINGE BEARINGS FOR EXCESSIVE PLAY AND CONDITION
OH-LZU | 1.92 | OH-LZU/H-20 C01 | 274000-07-1 | TC | O | 27-40 | 274000-07-1 |  | 03.06.2020 |  | 1 | TRIMMABLE HORIZONTAL STABILIZER LUBRICATE THS BEARINGS AND ATTACHMENT FITTINGS WITH GREASE MAT. NO. 04-037 NOTE: THIS IS AN ALTERNATIVE TASK TO 2
OH-LZU | 1.92 | OH-LZU/H-20 C01 | 274451-05-1 | TC | O | 27-40 | 274451-05-1 |  | 03.06.2020 |  | 1 | THS ACTUATOR DETAILED INSPECTION OF UPPER AND LOWER THS ACTUATOR ATTACHMENT (PRIMARY AND SECONDARY) NOTE: ENSURE THAT INSPECTIONS ACCORDING 27445
OH-LZU | 1.92 | OH-LZU/H-20 C01 | 274451-06-1 | TC | O | 27-40 | 274451-06-1 |  | 03.06.2020 |  | 1 | THS ACTUATOR VISUAL CHECK OF THS ACTUATOR THREADED NUT (FAIL SAFE NUT)
OH-LZU | 1.92 | OH-LZU/H-20 C01 | 274451-08-1 | TC | O | 27-40 | 274451-08-1 |  | 03.06.2020 |  | 1 | THS ACTUATOR CHECK INTEGRITY OF THS ACTUATOR BALL SCREW SHAFT (PRIMARY AND SECONDARY LOAD PATH)
OH-LZU | 1.92 | OH-LZU/H-20 C01 | 274451-10-1 | TC | O | 27-40 | 274451-10-1 |  | 03.06.2020 |  | 1 | THS ACTUATOR DETAILED INSPECTION OF THSA LOWER ATTACHMENTS FOR SECONDARY LOAD PATH LOADING NOTE: PERFORM INSPECTION PRIOR TO TASK 274451-05-1 (I
OH-LZU | 1.92 | OH-LZU/H-20 C01 | 275100-01-2 | TC | O | 27-50 | 275100-01-2 |  | 03.06.2020 |  | 1 | FLAPS OPERATIONAL CHECK OF WTB/POB NOTE : FLAP SURFACES MOVE AUTOMATICALLY
OH-LZU | 1.92 | OH-LZU/H-20 C01 | 275100-03-1 | TC | O | 27-50 | 275100-03-1 |  | 03.06.2020 |  | 1 | FLAPS CHECK OF FLAPS TRANSMISSION SHAFTING INTEGRITY INCLUDING INSPECTION OF SEAL WITNESS DRAINS.
OH-LZU | 1.92 | OH-LZU/H-20 C01 | 275144-01-1 | TC | O | 27-50 | 275144-01-1 |  | 03.06.2020 |  | 1 | FLAP INTERCONNECTING STRUT DETAILED INSPECTION OF INTERCONNECTING STRUT AND ATTACHMENTS
OH-LZU | 1.92 | OH-LZU/H-20 C01 | 275451-01-1 | TC | O | 27-50 | 275451-01-1 |  | 03.06.2020 |  | 1 | FLAP POWER CONTROL UNIT REPLENISH PCU GEARBOX TO CONFIRM FLUID LEVEL
OH-LZU | 1.92 | OH-LZU/H-20 C01 | 278100-03-1 | TC | O | 27-80 | 278100-03-1 |  | 03.06.2020 |  | 1 | SLATS OPERATIONAL CHECK OF WTB/POB
OH-LZU | 1.92 | OH-LZU/H-20 C01 | 278100-04-1 | TC | O | 27-80 | 278100-04-1 |  | 03.06.2020 |  | 1 | SLATS CHECK OF SLATS TRANSMISSION SHAFTING INTEGRITY INCLUDING INSPECTION OF SEAL WITNESS DRAINS
OH-LZU | 1.92 | OH-LZU/H-20 C01 | 278451-01-1 | TC | O | 27-80 | 278451-01-1 |  | 03.06.2020 |  | 1 | SLAT POWER CONTROL UNIT REPLENISH PCU GEARBOX TO CONFIRM FLUID LEVEL
OH-LZU | 1.92 | OH-LZU/H-20 C01 | 278468-01-1 | TC | O | 27-80 | 278468-01-1 |  | 03.06.2020 |  | 1 | SLAT TRACKS LUBRICATE ALL TRACK ROLLERS AND PINIONS
OH-LZU | 1.92 | OH-LZU/H-20 C01 | 279000-001 | TC | O | 27-90 | 279000-001 |  | 03.06.2020 |  | 1 | ELECTRICAL FLIGHT CONTROL SYSTEM (EFCS) ACTUATOR CONNECTORS SPC
OH-LZU | 1.92 | OH-LZU/H-20 C01 | 281247-01-1 | TC | O | 28-10 | 281247-01-1 |  | 03.06.2020 |  | 1 | NACA VENT INTAKE VISUAL CHECK OF NACA INTAKE FOR SIGNS OF BLOCKAGE
OH-LZU | 1.92 | OH-LZU/H-20 C01 | 282100-05-1 | TC | O | 28-20 | 282100-05-1 |  | 03.06.2020 |  | 1 | FUEL PUMP SYSTEM VISUAL CHECK OF PIPES COUPLINGS AND LP VALVE EXTERNAL TO TANK FROM FRONT SPAR TO DISCONNECT PANEL FOR LEAKS WITH BOOSTER PUMP ON
OH-LZU | 1.92 | OH-LZU/H-20 C01 | 282300-01-2 | TC | C | 28-20 | 282300-01-2 |  | 03.06.2020 | 26.06.2020 | 1 | CROSSFEED SYSTEM OPERATIONAL CHECK OF CROSSFEED VALVE USING INDIVIDUAL MOTORS AND CHECK FUEL FLOW IN OPEN AND FUEL SHUT OFF IN CLOSED POSITIONS
OH-LZU | 1.92 | OH-LZU/H-20 C01 | 291000-002 | TC | O | 29-10 | 291000-002 |  | 03.06.2020 |  | 1 | PYLON HYDRAULIC LINES INSPECTION
OH-LZU | 1.92 | OH-LZU/H-20 C01 | 291000-09-1 | TC | O | 29-10 | 291000-09-1 |  | 03.06.2020 |  | 1 | MAIN HYDRAULIC POWER OPERATIONAL CHECK OF HYDRAULIC FIRE SHUT OFF VALVES AND ASSOCIATED INDICATING SYSTEM. NOTE: APPLICABLE FOR PRE 22155 IF ACTU
OH-LZU | 1.92 | OH-LZU/H-20 C01 | 291000-15-1 | TC | O | 29-10 | 291000-15-1 |  | 03.06.2020 |  | 1 | MAIN HYDRAULIC POWER ANALYZE HYDRAULIC FLUID NOTE: DEPENDING ON OPERATING ENVIRONMENT AND OPERATORS EXPERIENCE A LESS FREQUENT OR MORE FREQUENT
OH-LZU | 1.92 | OH-LZU/H-20 C01 | 291000-20-1 | TC | C | 29-10 | 291000-20-1 |  | 03.06.2020 | 26.06.2020 | 1 | MAIN/AUXILIARY POWER OPERATIONAL CHECK OF EDP DEPESSURIZATION
OH-LZU | 1.92 | OH-LZU/H-20 C01 | 291900-02-1 | TC | O | 29-10 | 291900-02-1 |  | 03.06.2020 |  | 1 | GROUND INTERNAL LEAK TEST SYSTEM FUNCTIONAL CHECK TO MONITOR INTERNAL LEAK RATE OF BLUE HYDRAULIC SYSTEM
OH-LZU | 1.92 | OH-LZU/H-20 C01 | 292000-04-1 | TC | O | 29-20 | 292000-04-1 |  | 03.06.2020 |  | 1 | AUXILIARY HYDRAULIC POWER OPERATIONAL CHECK OF RAT MANUAL DEPLOYMENT AND FUNCTIONAL CHECK OF RAT USING GROUND TEST UNIT FOLLOWED BY CHECK OF FILT
OH-LZU | 1.92 | OH-LZU/H-20 C01 | 293400-01-1 | TC | O | 29-30 | 293400-01-1 |  | 03.06.2020 |  | 1 | RESERVOIR PRESSURIZATION INDICATING OPERATIONAL CHECK OF RESERVOIR LOW AIR PRESSURE WARNING
OH-LZU | 1.92 | OH-LZU/H-20 C01 | 302100-I3-1 | TC | O | 30-20 | 302100-I3-1 |  | 03.06.2020 |  | 1 | ENG.1 AIR INTAKE ICE PROTECTION - DET DO A DETAILED INSPECTION OF THE ENG.1 ANTI-ICE SUPPLY DUCTS METALLIC FIRE SEAL
OH-LZU | 1.92 | OH-LZU/H-20 C01 | 302100-I3-1 A | TC | O | 30-20 | 302100-I3-1 A |  | 03.06.2020 |  | 1 | ENG.2 AIR INTAKE ICE PROTECTION - DET A DETAILED INSPECTION OF THE ENG.2 ANTI-ICE SUPPLY DUCTS METALLIC FIRE SEAL
OH-LZU | 1.92 | OH-LZU/H-20 C01 | 302149-I2-1 A | TC | O | 30-20 | 302149-I2-1 A |  | 03.06.2020 |  | 1 | ENGINE 2 AIR INTAKE ANTI-ICE DUCT RH ENGINE AIR INTAKE ANTI-ICE DUCT
OH-LZU | 1.92 | OH-LZU/H-20 C01 | 303100-01-1 | TC | O | 30-30 | 303100-01-1 |  | 03.06.2020 |  | 1 | PROBE ICE PROTECTION FUNCTIONAL CHECK OF THE INSULATION RESISTANCE OF THE PITOT PROBE HEATER
OH-LZU | 1.92 | OH-LZU/H-20 C01 | 322113-01-1 | TC | O | 32-20 | 322113-01-1 |  | 03.06.2020 |  | 1 | NOSE LANDING GEAR SHOCK ABSORBER CHECK OF NLG SHOCK ABSORBER CHARGE PRESSURE AND FLUID LEVEL.
OH-LZU | 1.92 | OH-LZU/H-20 C01 | 322127-01-1 | TC | O | 32-20 | 322127-01-1 |  | 03.06.2020 |  | 1 | NOSE LANDING GEAR TORQUE LINK CHECK OF NLG TORQUE LINKS FOR EXCESSIVE PLAY NOTE: INCLUDING CHECK OF TORQUE LINK APEX PIN FOR CRACKS WHERE APPLIC
OH-LZU | 1.92 | OH-LZU/H-20 C01 | 323000-17-1 | TC | O | 32-30 | 323000-17-1 |  | 03.06.2020 |  | 1 | NORMAL EXTENSION AND RETRACTION FUNCTIONAL CHECK OF LGCIU POWER SUPPLY RELAYS.
OH-LZU | 1.92 | OH-LZU/H-20 C01 | 323100-02-1 | TC | O | 32-30 | 323100-02-1 |  | 03.06.2020 |  | 1 | NORMAL EXTENSION AND RETRACTION DETAILED INSPECTION OF GEAR UPLOCK AND DOOR UPLOCK UNITS AND ROLLERS.
OH-LZU | 1.92 | OH-LZU/H-20 C01 | 323100-05-1 | TC | O | 32-30 | 323100-05-1 |  | 03.06.2020 |  | 1 | NORMAL EXTENSION AND RETRACTION DETAILED INSPECTION OF NOSE GEAR DOOR OPERATING MECHANISM
OH-LZU | 1.92 | OH-LZU/H-20 C01 | 323100-06-1 | TC | O | 32-30 | 323100-06-1 |  | 03.06.2020 |  | 1 | NORMAL EXTENSION AND RETRACTION BITE CHECK USING MCDU TO ENSURE GEAR NOT DOWN FOR LANDING WARNINGS OPERATIVE
OH-LZU | 1.92 | OH-LZU/H-20 C01 | 323300-05-2 | TC | O | 32-30 | 323300-05-2 |  | 03.06.2020 |  | 1 | LANDING GEAR FREE FALL EXTENSION OPERATIONAL CHECK OF FREE-FALL MECHANICAL CONTROL
OH-LZU | 1.92 | OH-LZU/H-20 C01 | 324000-17-1 | TC | O | 32-40 | 324000-17-1 |  | 03.06.2020 |  | 1 | WHEELS AND BRAKES FUNCTIONAL CHECK OF BRAKE ACCUMULATOR SYSTEM.
OH-LZU | 1.92 | OH-LZU/H-20 C01 | 324300-01-3 | TC | O | 32-40 | 324300-01-3 |  | 03.06.2020 |  | 1 | ALTERNATE BRAKING SYSTEM OPERATIONAL CHECK OF ALTERNATE BRAKING SYSTEM NOTE: TASK MAY BE ACCOMPLISHED AT BRAKE CHANGE.
OH-LZU | 1.92 | OH-LZU/H-20 C01 | 341300-05-1 | TC | O | 34-10 | 341300-05-1 |  | 03.06.2020 |  | 1 | AIR DATA OPERATIONAL CHECK OF THE 5-MINUTE TIME DELAY OF ADIRU 2 AND 3 POWER DISCONNECTION IN EMERGENCY CONFIGURATION
OH-LZU | 1.92 | OH-LZU/H-20 C01 | 341300-07-1 | TC | O | 34-10 | 341300-07-1 |  | 03.06.2020 |  | 1 | AIR DATA FLUSHING OF TOTAL PRESSURE LINES NOTE: DEPENDING ON OPERATING ENVIRONMENT AND OPERATORS EXPERIENCE A LESS FREQUENT OR MORE FREQUENT IN
OH-LZU | 1.92 | OH-LZU/H-20 C01 | 344200-01-1 | TC | O | 34-40 | 344200-01-1 |  | 03.06.2020 |  | 1 | RADIO ALTIMETER OPERATIONAL CHECK AND DETAILED INSPECTION FOR CONTAMINATION OF RADIO ALTIMETER FAN NOTE: DEPENDING ON OPERATING ENVIRONMENT AND
OH-LZU | 1.92 | OH-LZU/H-20 C01 | 344800-01-1 | TC | O | 34-40 | 344800-01-1 |  | 03.06.2020 |  | 1 | GROUND PROXIMITY WARNING SYSTEM OPERATIONAL CHECK OF GROUND SELF TEST SYSTEM
OH-LZU | 1.92 | OH-LZU/H-20 C01 | 351000-01-1 | TC | O | 35-10 | 351000-01-1 |  | 03.06.2020 |  | 1 | CREW OXYGEN SYSTEM OPERATIONAL CHECK OF FLIGHT CREW OXYGEN SYSTEM
OH-LZU | 1.92 | OH-LZU/H-20 C01 | 351000-08-1 | TC | O | 35-10 | 351000-08-1 |  | 03.06.2020 |  | 1 | CREW OXYGEN FUNCTIONAL CHECK OF ECAM OXYGEN CYLINDER CONTENTS INDICATION COMPARED WITH CYLINDER PRESSURE GAUGE
OH-LZU | 1.92 | OH-LZU/H-20 C01 | 351241-01-1 | TC | O | 35-10 | 351241-01-1 |  | 03.06.2020 |  | 1 | CREW OXYGEN MASKS DETAILED INSPECTION OF OXYGEN MASKS (OUT OF BOX) WITH HARNESS INFLATED
OH-LZU | 1.92 | OH-LZU/H-20 C01 | 352142-01-1 | TC | O | 35-20 | 352142-01-1 |  | 03.06.2020 |  | 1 | OXYGEN GENERATORS DISCARD OXYGEN GENERATORS
OH-LZU | 1.92 | OH-LZU/H-20 C01 | 353000-07-1 | TC | O | 35-30 | 353000-07-1 |  | 03.06.2020 |  | 1 | PORTABLE OXYGEN DETAILED INSPECTION OF PORTABLE OXYGEN MASK
OH-LZU | 1.92 | OH-LZU/H-20 C01 | 361100-06-1 | TC | O | 36-10 | 361100-06-1 |  | 03.06.2020 |  | 1 | ENGINE BLEED AIR SUPPLY SYSTEM PERFORM LEAK CHECK ON THE COMBO SEALS ON THE PYLON DUCT SLEEVES (DOWNSTREAM PRECOOLER) NOTE : DEPENDING ON OPERATIN
OH-LZU | 1.92 | OH-LZU/H-20 C01 | 381000-01-1 | TC | O | 38-10 | 381000-01-1 |  | 03.06.2020 |  | 1 | POTABLE WATER SYSTEM STERILIZATION OF POTABLE WATER SYSTEM AND DISCARD OF WATER FILTER ELEMENTS IF INSTALLED NOTE: DEPENDING ON OPERATING ENVIRO
OH-LZU | 1.92 | OH-LZU/H-20 C01 | 383100-02-1 | TC | O | 38-30 | 383100-02-1 |  | 03.06.2020 |  | 1 | VACUUM TOILET SYSTEM INSPECT WATER SEPARATOR AND ASSOCIATED FILTER ELEMENT AND CLEAN AS NECESSARY
OH-LZU | 1.92 | OH-LZU/H-20 C01 | 383100-05-1 | TC | O | 38-30 | 383100-05-1 |  | 03.06.2020 |  | 1 | VACUUM TOILET SYSTEM DETAILED INSPECTION OF CLEANLINESS INSIDE WASTE TANK NOTE: DEPENDING ON OPERATING ENVIRONMENT AND OPERATORS EXPERIENCE A LE
OH-LZU | 1.92 | OH-LZU/H-20 C01 | 383100-07-1 | TC | O | 38-30 | 383100-07-1 |  | 03.06.2020 |  | 1 | VACUUM TOILET SYSTEM CORRECTIVE VACUUM WASTE LINE CLEANING. NOTE:INTERVAL MAY BE ADJUSTED ACCORDING TO OPERATOR EXPERIENCE.
OH-LZU | 1.92 | OH-LZU/H-20 C01 | 462000-001 | TC | O | 46-20 | 462000-001 |  | 03.06.2020 |  | 1 | EFB HOLDERS - PERIODIC STRUCTURAL INSPECTION
OH-LZU | 1.92 | OH-LZU/H-20 C01 | 462000-002 | TC | O | 46-20 | 462000-002 |  | 03.06.2020 |  | 1 | EFB HOLDERS - PERIODIC STRUCTURAL INSPECTION
OH-LZU | 1.92 | OH-LZU/H-20 C01 | 470000-01-1 | TC | O | 47-00 | 470000-01-1 |  | 03.06.2020 |  | 1 | INERT GAS GENERATION SYSTEM D-ULPA FILTER ELEMENT REPLACEMENT NOTE: IF SYSTEM IS DEACTIVATED WHEN TASK BECOMES DUE TASK MAY BE POSTPONED UNTIL RE
OH-LZU | 1.92 | OH-LZU/H-20 C01 | 491300-A1-1 | TC | O | 49-10 | 491300-A1-1 |  | 03.06.2020 |  | 1 | FIRE SEALS GENERAL VISUAL INSPECTION OF ALL APU COMPARTMENT FIRE WALLS AND SEALS: - COMPARTMENT DOORS - FWD AND AFT FIRE WALLS - SIDE FIRE WALLS
OH-LZU | 1.92 | OH-LZU/H-20 C01 | 491600-A1-1 | TC | O | 49-10 | 491600-A1-1 |  | 03.06.2020 |  | 1 | AIR INTAKE SYSTEM DETAILED INSPECTION OF APU AIR INTAKE DIFFUSER ELBOW SEALS AND FELT METAL
OH-LZU | 1.92 | OH-LZU/H-20 C01 | 498000-A4-1 | TC | O | 49-80 | 498000-A4-1 |  | 03.06.2020 |  | 1 | EXHAUST VISUAL CHECK OF APU COMPARTMENT EXHAUST MUFFLER INSULATION COVERS AND BELLOWS
OH-LZU | 1.92 | OH-LZU/H-20 C01 | 510000-001 | TC | O | 51-00 | 510000-001 |  | 03.06.2020 |  | 1 | AIRCRAFT EXTERNAL REPAIRS AND DAMAGES
OH-LZU | 1.92 | OH-LZU/H-20 C01 | 521000-02-1 | TC | O | 52-10 | 521000-02-1 |  | 03.06.2020 |  | 1 | PASSENGER/CREW DOOR FUNCTIONAL CHECK OF DOOR SUSPENSION
OH-LZU | 1.92 | OH-LZU/H-20 C01 | 521000-14-1 | TC | O | 52-10 | 521000-14-1 |  | 03.06.2020 |  | 1 | PASSENGER/CREW DOOR LUBRICATION OF HINGE ARM SUPPORT FITTING BEARINGS NOTE : TASK IS NOT APPLICABLE FOR DEACTIVATED PASSENGER/CREW DOORS
OH-LZU | 1.92 | OH-LZU/H-20 C01 | 521121-01-1 | TC | O | 52-10 | 521121-01-1 |  | 03.06.2020 |  | 1 | PASSENGER / CREW DOOR LUBRICATION OF EXTERIOR CONTROL HANDLE AND TELESCOPIC ARM NOTE : TASK IS NOT APPLICABLE FOR DEACTIVATED PASSENGER/CREW DOOR
OH-LZU | 1.92 | OH-LZU/H-20 C01 | 521121-02-1 | TC | O | 52-10 | 521121-02-1 |  | 03.06.2020 |  | 1 | PASSENGER / CREW DOOR LUBRICATION OF SAFETY PIN GUIDE FITTING AND DOOR ARMING/DISARMING MECHANISM NOTE : TASK IS NOT APPLICABLE FOR DEACTIVATED
OH-LZU | 1.92 | OH-LZU/H-20 C01 | 522200-001 | TC | O | 52-20 | 522200-001 |  | 03.06.2020 |  | 1 | EMERGENCY EXIT DOOR LOCKING-MECHANISM BEARINGS - LUB EMERGENCY EXIT DOOR LOCKING-MECHANISM BEARINGS - LUB
OH-LZU | 1.92 | OH-LZU/H-20 C01 | 522200-01-1 | TC | O | 52-20 | 522200-01-1 |  | 03.06.2020 |  | 1 | PASSENGER COMPARTMENT EMERGENCY EXIT DOOR OPERATIONAL CHECK - OF DOOR LOCKING/UNLOCKING AND DOOR OPENING/CLOSING FROM INSIDE AND OUTSIDE AND DOOR
OH-LZU | 1.92 | OH-LZU/H-20 C01 | 522200-02-1 | TC | O | 52-20 | 522200-02-1 |  | 03.06.2020 |  | 1 | PASSENGER COMPARTMENT EMERGENCY EXIT DOOR OPERATIONAL CHECK - OF DOOR UNLOCKING FROM INSIDE AND OUTSIDE IN ARMED POSITION - OF ESCAPE SLIDE R
OH-LZU | 1.92 | OH-LZU/H-20 C01 | 522200-03-1 | TC | O | 52-20 | 522200-03-1 |  | 03.06.2020 |  | 1 | PASSENGER COMPARTMENT EMERGENCY EXIT DOOR LUBRICATION OF EXTERIOR CONTROL HANDLE AND TELESCOPIC ARM
OH-LZU | 1.92 | OH-LZU/H-20 C01 | 522200-04-1 | TC | O | 52-20 | 522200-04-1 |  | 03.06.2020 |  | 1 | PASSENGER COMPARTMENT EMERGENCY EXIT DOOR DETAILED INSPECTION OF CYLINDER ASSEMBLY
OH-LZU | 1.92 | OH-LZU/H-20 C01 | 523300-01-1 | TC | O | 52-30 | 523300-01-1 |  | 03.06.2020 |  | 1 | BULK CARGO COMPARTMENT DOOR LUBRICATION OF BULK CARGO COMPARTMENT DOOR HANDLE AND HINGE ARM BEARINGS NOTE: INTERVAL MAY NEED TO BE MORE FREQUENT
OH-LZU | 1.92 | OH-LZU/H-20 C01 | 524100-02-1 | TC | O | 52-40 | 524100-02-1 |  | 03.06.2020 |  | 1 | ACCESS DOORS LUBRICATION OF EXTERIOR AVIONIC COMPARTMENT DOOR HANDLE NOTE: INTERVAL MAY NEED TO BE MORE FREQUENT WHEN OPERATING IN HOSTILE ENVIRO
OH-LZU | 1.92 | OH-LZU/H-20 C01 | 527100-01-1 | TC | O | 52-70 | 527100-01-1 |  | 03.06.2020 |  | 1 | DOOR WARNING OPERATIONAL CHECK OF DOOR WARNING SYSTEM NOTE: TASK IS NOT APPLICABLE FOR DEACTIVATED PASSENGER/CREW DOORS / EMERGENCY EXITS
OH-LZU | 1.92 | OH-LZU/H-20 C01 | 527300-01-1 | TC | O | 52-70 | 527300-01-1 |  | 03.06.2020 |  | 1 | EMERGENCY ESCAPE SLIDE RELEASE AND OVERPRESSURE WARNING SYSTEMS OPERATIONAL CHECK OF EMERGENCY ESCAPE SLIDE RELEASE WARNING NOTE: TASK IS NOT AP
OH-LZU | 1.92 | OH-LZU/H-20 C01 | 531900-03-1 | TC | O | 53-10 | 531900-03-1 |  | 03.06.2020 |  | 1 | FUSELAGE DRAINAGE OPERATIONAL CHECK OF PISTON TYPE DRAIN VALVES IN LOWER FUSELAGE SHELL FROM OUTSIDE
OH-LZU | 1.92 | OH-LZU/H-20 C01 | 532135-02-1 | TC | O | 53-20 | 532135-02-1 |  | 03.06.2020 |  | 1 | FWD CARGO DOOR CUTOUT LATERAL FRAMES DETAILED INSPECTION OF FORWARD CARGO DOOR CUTOUT VISIBLE PART OF LATERAL FR 24A AND FR 28
OH-LZU | 1.92 | OH-LZU/H-20 C01 | 533154-05-1 | TC | O | 53-30 | 533154-05-1 |  | 03.06.2020 |  | 1 | MLG DOORS FITTINGS
OH-LZU | 1.92 | OH-LZU/H-20 C01 | 533154-06-1 | TC | O | 53-30 | 533154-06-1 |  | 03.06.2020 |  | 1 | MLG DOORS FITTINGS
OH-LZU | 1.92 | OH-LZU/H-20 C01 | 534108-01-2 | TC | O | 53-40 | 534108-01-2 |  | 03.06.2020 |  | 1 | FUSELAGE EXTERNAL SURFACE FR 47-70 GENERAL VISUAL INSPECTION OF FUSELAGE EXTERNAL SURFACE BETWEEN FR 47 AND FR 70 FROM STRINGER 23 LH/RH TO BOT
OH-LZU | 1.92 | OH-LZU/H-20 C01 | 535900-02-1 | TC | O | 53-50 | 535900-02-1 |  | 03.06.2020 |  | 1 | FUSELAGE DRAINAGE OPERATIONAL CHECK OF RUBBER FLAP DRAIN VALVE AT BULK CARGO COMPARTMENT DOOR FROM OUTSIDE
OH-LZU | 1.92 | OH-LZU/H-20 C01 | 545000-01-1 | TC | O | 54-50 | 545000-01-1 |  | 03.06.2020 |  | 1 | PYLONS GENERAL VISUAL INSPECTION OF COMPARTMENT A AND F PYLON DRAIN SYSTEM NOTE: ACCESS 482AR 482BR 486AR OR 471CL 481BR 481CR 485AR OR 425BL AR
OH-LZU | 1.92 | OH-LZU/H-20 C01 | 545000-03-1 | TC | O | 54-50 | 545000-03-1 |  | 03.06.2020 |  | 1 | PYLON DRAINAGE DETAILED INSPECTION OF THE CAF4 SEALANT IN PYLON CANTILEVER ZONE A
OH-LZU | 1.92 | OH-LZU/H-20 C01 | 545000-04-1 | TC | O | 54-50 | 545000-04-1 |  | 03.06.2020 |  | 1 | PYLONS DETAILED INSPECTION OF PYLON COMPARTMENT C DRAIN SYSTEM.
OH-LZU | 1.92 | OH-LZU/H-20 C01 | 561200-02-1 | TC | O | 56-10 | 561200-02-1 |  | 03.06.2020 |  | 1 | SLIDING WINDOWS LUBRICATION OF COCKPIT SLIDING WINDOW TRACKS
OH-LZU | 1.92 | OH-LZU/H-20 C01 | 711300-03-1 | TC | O | 71-10 | 711300-03-1 |  | 03.06.2020 |  | 1 | FAN COWL DOOR HINGE FITTING GENERAL VISUAL INSPECTION OF FAN COWL DOOR HINGE FITTINGS NOTE: CREDIT CAN BE TAKEN FROM PREVIOUS ACCOMPLISHMENT OF
OH-LZU | 1.92 | OH-LZU/H-20 C01 | 711300-03-1 A | TC | O | 71-10 | 711300-03-1 A |  | 03.06.2020 |  | 1 | FAN COWL DOOR HINGE FITTING GENERAL VISUAL INSPECTION OF FAN COWL DOOR HINGE FITTINGS NOTE: CREDIT CAN BE TAKEN FROM PREVIOUS ACCOMPLISHMENT OF
OH-LZU | 1.92 | OH-LZU/H-20 C01 | 711300-I2-1 | TC | O | 71-10 | 711300-I2-1 |  | 03.06.2020 |  | 1 | FAN COWL FUNCTIONAL CHECK OF FAN COWL LATCH TENSION
OH-LZU | 1.92 | OH-LZU/H-20 C01 | 711300-I4-1 | TC | O | 71-10 | 711300-I4-1 |  | 03.06.2020 |  | 1 | FAN COWL GENERAL VISUAL INSPECTION OF INNER SURFACE OF DOORS AND SEALS
OH-LZU | 1.92 | OH-LZU/H-20 C01 | 711300-I4-1 A | TC | O | 71-10 | 711300-I4-1 A |  | 03.06.2020 |  | 1 | FAN COWL GENERAL VISUAL INSPECTION OF INNER SURFACE OF DOORS AND SEALS
OH-LZU | 1.92 | OH-LZU/H-20 C01 | 711300-I5-1 | TC | O | 71-10 | 711300-I5-1 |  | 03.06.2020 |  | 1 | FAN COWL FUNCTIONAL CHECK OF PRESSURE RELIEF DOOR LATCH ASSEMBLY
OH-LZU | 1.92 | OH-LZU/H-20 C01 | 711300-I6-1 | TC | O | 71-10 | 711300-I6-1 |  | 03.06.2020 |  | 1 | FAN COWL GENERAL VISUAL INSPECTION OF FAN COWL LATCHES AND SURROUNDING STRUCTURE
OH-LZU | 1.92 | OH-LZU/H-20 C01 | 712111-03-2 | TC | O | 71-20 | 712111-03-2 |  | 03.06.2020 |  | 1 | FORWARD ENGINE MOUNT DETAILED INSPECTION OF FORWARD ENGINE MOUNT INSTALLATION
OH-LZU | 1.92 | OH-LZU/H-20 C01 | 712111-03-2 A | TC | O | 71-20 | 712111-03-2 A |  | 03.06.2020 |  | 1 | FORWARD ENGINE MOUNT DETAILED INSPECTION OF FORWARD ENGINE MOUNT INSTALLATION
OH-LZU | 1.92 | OH-LZU/H-20 C01 | 752100-I2-1 | TC | O | 75-20 | 752100-I2-1 |  | 03.06.2020 |  | 1 | NACELLE COMPT AND ACCESSORY COOLING CHECK ZONE 2 VENTILATION INTAKE HOLES (IN THRUST REVERSER C-DUCTS) AND EXIT FOR BLOCKAGE
OH-LZU | 1.92 | OH-LZU/H-20 C01 | 920000-001 | TC | O | 92-00 | 920000-001 |  | 03.06.2020 |  | 1 | COLOUR/INOP MARKED CIRCUIT BREAKERS (IF INSTALLED)
OH-LZU | 1.92 | OH-LZU/H-20 C01 | ZL-100-02-1 | TC | O | 53-10 | ZL-100-02-1 |  | 03.06.2020 |  | 1 | LOWER HALF OF FUSELAGE GENERAL VISUAL INSPECTION OF LOWER HALF OF FUSELAGE
OH-LZU | 1.92 | OH-LZU/H-20 C01 | ZL-123-02-1 | TC | O | 05-40 | ZL-123-02-1 |  | 03.06.2020 |  | 1 | NOSE LANDING GEAR WELL GENERAL VISUAL INSPECTION OF NOSE GEAR WELL (EWIS)
OH-LZU | 1.92 | OH-LZU/H-20 C01 | ZL-147-01-001 | TC | O | 05-40 | ZL-147-01-001 |  | 03.06.2020 |  | 1 | HYDRAULIC EQUIPMENT AND ELECTRICAL CONDUITS IN MLG COMPARTMENT
OH-LZU | 1.92 | OH-LZU/H-20 C01 | ZL-171-01-1 | TC | O | 05-40 | ZL-171-01-1 |  | 03.06.2020 |  | 1 | AFT CABIN UNDERFLOOR COMPARTMENT GENERAL VISUAL INSPECTION OF AFT CABIN UNDERFLOOR COMPARTMENT (EWIS)
OH-LZU | 1.92 | OH-LZU/H-20 C01 | ZL-191-01-2 | TC | O | 05-40 | ZL-191-01-2 |  | 03.06.2020 |  | 1 | AIR CONDITIONING COMPARTMENT AND FAIRINGS GENERAL VISUAL INSPECTION OF AIR CONDITIONING COMPARTMENT AND FAIRINGS (EWIS)
OH-LZU | 1.92 | OH-LZU/H-20 C01 | ZL-300-02-1 | TC | O | 55-00 | ZL-300-02-1 |  | 03.06.2020 |  | 1 | STABILIZERS AND CONE/REAR FUSELAGE GENERAL VISUAL INSPECTION OF STABILIZERS AND CONE/REAR FUSELAGE
OH-LZU | 1.92 | OH-LZU/H-20 C01 | ZL-315-01-2 | TC | O | 05-40 | ZL-315-01-2 |  | 03.06.2020 |  | 1 | TAIL CONE APU AND ACCESSORY COMPARTMENT GENERAL VISUAL INSPECTION OF TAIL CONE APU AND ACCESSORY COMPARTMENT (EWIS)
OH-LZU | 1.92 | OH-LZU/H-20 C01 | ZL-411-01-3 | TC | O | 05-40 | ZL-411-01-3 |  | 03.06.2020 |  | 1 | UPPER FORWARD PYLON GENERAL VISUAL INSPECTION OF UPPER FWD PYLON (EWIS)
OH-LZU | 1.92 | OH-LZU/H-20 C01 | ZL-437-01-2 A | TC | O | 71-10 | ZL-437-01-2 A |  | 03.06.2020 |  | 1 | FAN COWL GENERAL VISUAL INSPECTION OF FAN COWL (EWIS)
OH-LZU | 1.92 | OH-LZU/H-20 C01 | ZL-451-01-2 | TC | O | 78-30 | ZL-451-01-2 |  | 03.06.2020 |  | 1 | THRUST REVERSER GENERAL VISUAL INSPECTION OF THRUST REVERSER (EWIS)
OH-LZU | 1.92 | OH-LZU/H-20 C01 | ZL-471-01-5 | TC | O | 05-40 | ZL-471-01-5 |  | 03.06.2020 |  | 1 | PYLON LEADING EDGE AND LOWER FAIRING GENERAL VISUAL INSPECTION OF PYLON LEADING EDGE AND LOWER FAIRING (EWIS)
OH-LZU | 1.92 | OH-LZU/H-20 C01 | ZL-500-02-1 | TC | O | 05-40 | ZL-500-02-1 |  | 03.06.2020 |  | 1 | WING LOWER SURFACE GENERAL VISUAL INSPECTION OF WING LOWER SURFACE INCLUDING UPPER AND LOWER SURFACES OF SLATS AND FLAPS (EWIS)
OH-LZU | 1.92 | OH-LZU/H-20 C01 | ZL-575-01-1 | TC | O | 05-40 | ZL-575-01-1 |  | 03.06.2020 |  | 1 | OUTB FIXED TRAILING EDGE STRUCTURE GENERAL VISUAL INSPECTION OF OUTBOARD FIXED TRAILING EDGE STRUCTURE FROM RIB 9 TO RIB 27 (EWIS)
OH-LZU | 1.92 | OH-LZU/H-20 C01 | ZL-833-04-1 | TC | O | 05-40 | ZL-833-04-1 |  | 03.06.2020 |  | 1 | FWD AND AFT EMERGENCY EXITS (INCLUDING DOOR STOPS ON FUSELAGE DOOR FRAMES) GENERAL VISUAL INSPECTION OF FWD AND AFT EMERGENCY EXITS INCLUDING DOOR
OH-LZU | 1.92 | OH-LZU/H-20 C01 | 5405648 | S | O | 05-20 |  |  | 04.06.2020 |  | 1 | ENG OPENING AND CLOSING FOR SCHEDULED ROUTINE TASKS SYSTEM: ENGINES THIS IS AN ADMINISTRATIVE WORKORDER (CSAT INTERNAL PURPOSE) ISSUED FOR TIME TRACKING OF OPENING AND CLOSING ACCESS PANELS REQUIRED BY
OH-LZU | 1.92 | OH-LZU/H-20 C01 | 5405649 | S | O | 05-20 |  |  | 04.06.2020 |  | 1 | EXT OPENING AND CLOSING FOR SCHEDULED ROUTINE TASKS SYSTEM: EXTERIOR THIS IS AN ADMINISTRATIVE WORKORDER (CSAT INTERNAL PURPOSE) ISSUED FOR TIME TRACKING OF OPENING AND CLOSING ACCESS PANELS REQUIRED
OH-LZU | 1.92 | OH-LZU/H-20 C01 | 5405650 | S | O | 05-20 |  |  | 04.06.2020 |  | 1 | INT OPENING AND CLOSING FOR SCHEDULED ROUTINE TASKS SYSTEM: INTERIOR THIS IS AN ADMINISTRATIVE WORKORDER (CSAT INTERNAL PURPOSE) ISSUED FOR TIME TRACKING OF OPENING AND CLOSING ACCESS PANELS REQUIRED B
OH-LZU | 1.92 | OH-LZU/H-20 C01 | 5405652 | S | O | 05-20 |  |  | 04.06.2020 |  | 2 | #2# TOOLING HAND BACK CHECK CHECK THAT ALL TOOLING USED DURING AIRCRAFT MAINTENANCE HAS BEEN HANDED BACK TO THE "TOOL ISSUANCE". NOTE: THE FINAL CHECK TO BE PERFORMED BY FOREM
OH-LZU | 1.92 | OH-LZU/H-20 C01 | 5405653 | S | O | 71-00 |  |  | 04.06.2020 |  | 1 | #1# SAFETY PRECAUTIONS FOLLOW PROCEDURES AND SAFETY PRECAUTIONS IAW APPLICABLE AMM AND CSAT-PŘ-2. PAY SPECIAL ATTENTION TO INJURY AND FOD PREVENTION.
OH-LZU | 1.92 | OH-LZU/H-20 C01 | 5405653 | S | O | 71-00 |  |  | 04.06.2020 |  | 2 | #2# ENGINE TEST RUN ON APPLICABLE ENGINE: PERFORM ENGINE TEST RUN IAW APPLICABLE AMM TASK, BASED ON YOUR REQUIREMENTS.
OH-LZU | 1.92 | OH-LZU/H-20 C01 | 5405655 | S | O | 05-20 |  |  | 04.06.2020 |  | 1 | TECHNICAL CLEANING FOR PLANNED WORKS PERFORM TECHNICAL CLEANING OF THE RELATED AIRCRAFT AREAS/ZONES/PARTS - FOR PLANNED WORKS
OH-LZU | 1.92 | OH-LZU/H-20 C01 | 5405656 | S | O | 05-20 |  |  | 04.06.2020 |  | 1 | EXTERNAL WASHING PERFORM EXTERNAL WASHING OF THE A/C
OH-LZU | 1.92 | OH-LZU/H-20 C01 | 5405657 | S | O | 05 |  |  | 04.06.2020 |  | 1 | NON AIRCRAFT MATERIAL FOR ROUTINE TASK CARDS ---WORKORDER TO BE USED BY MATERIAL DISPATCHERS ONLY--- THIS WORKORDER HAS BEEN ISSUED ONLY FOR PURPOSE OF NON AIRCRAFT MATERIAL REQUESTS WHICH ARE NE
OH-LZU | 1.92 | OH-LZU/H-20 C01 | 5405658 | S | O | 05-20 |  |  | 04.06.2020 |  | 1 | TECHNICAL CLEANING FOR FINDINGS RECTIFICATION PERFORM TECHNICAL CLEANING OF THE RELATED AIRCRAFT AREAS/ZONES/PARTS - FOR FINDINGS RECTIFICATION
OH-LZU | 1.92 | OH-LZU/H-20 C01 | 5406360 | S | O | 25-60 | FIN WO 4820823 |  | 05.06.2020 |  | 1 | #1# A320-25-1BQN MISCELLANEOUS EMERGENCY EQUIPMENT PERFROM FIN WO 4820823 A320-25-1BQN MISCELLANEOUS EMERGENCY EQUIPMENT INSTALL A DIODE FOR ELT BATTERY CURRENT INJECTION PROTECTION SB: A320-25-1BQ
OH-LZU | 1.92 | OH-LZU/H-20 C01 | 5406363 | S | O | 29-10 | FIN WO 4618208 |  | 05.06.2020 |  | 1 | #1# A320-29-1179 HYDRAULIC POWER- MAIN HYDRAULIC POWER PERFROM FIN WO 4618208 A320-29-1179 HYDRAULIC POWER- MAIN HYDRAULIC POWERINTRODUCE RESTRICTOR TO FLEXIBLE HOSE INSTALLED AT FIN 1674GM 2019-0232/AD(
OH-LZU | 1.92 | OH-LZU/H-20 C01 | 5406364 | S | O | 35-10 | FIN WO 4646318 |  | 05.06.2020 |  | 1 | #1# INSPECTION OF THE OXYGEN SUPPLY SOLENOID VALVE [A320-35-1096] PERFROM FIN WO 4646318 INSPECTION OF THE OXYGEN SUPPLY SOLENOID VALVE A320-35-1096 OXYGEN- CREW OXYGEN INSPECTION OF THE OXYGEN SUPPLY SOLENOID VALVE
OH-LZU | 1.92 | OH-LZU/H-20 C01 | 5406397 | S | O | 75-20 | FIN WO 4064409 |  | 05.06.2020 |  | 1 | #1# VALVE, AIR HP/LP TURB. ACC SYSTEM PERFROM FIN WO 4064409 HP/LP TURBINE ACC SYSTEM CHECK THE ACC VLV POSITION AND ACC VALVE ROD END BRG FOR LOOSESESS LZU/H-20 C01 SEQ 7
OH-LZU | 1.92 | OH-LZU/H-20 C01 | 5406399 | S | O | 75-20 |  |  | 05.06.2020 |  | 1 | #1# VALVE, AIR HP/LP TURB. ACC SYSTEM PERFROM FIN WO 4064410 HP/LP TURBINE ACC SYSTEM CHECK THE ACC VLV POSITION AND ACC VALVE ROD END BRG FOR LOOSESESS LZU/H-20 C01 SEQ 8
OH-LZU | 1.92 | OH-LZU/H-20 C01 | 5406401 | S | O | 72-00 | FIN WO 4574885 |  | 05.06.2020 |  | 1 | #1# ENGINE FAN BLADE TAP TEST PERFROM FIN WO 4574885 ENGINE FAN BLADE TAP TEST PERFORM ENGINE FAN BLADE TAP TEST REF.: A321 AMM TASK 72-00-00-200-011-A LZU/H-20 C01 SEQ 9
OH-LZU | 1.92 | OH-LZU/H-20 C01 | 5406402 | S | O | 72-00 | FIN WO 4574887 |  | 05.06.2020 |  | 1 | #1# ENGINE FAN BLADE TAP TEST PERFROM FIN WO 4574887 ENGINE FAN BLADE TAP TEST PERFORM ENGINE FAN BLADE TAP TEST REF.: A321 AMM TASK 72-00-00-200-011-A LZU/H-20 C01 SEQ 10
OH-LZU | 1.92 | OH-LZU/H-20 C01 | 5406403 | S | O | 25-60 | FIN WO 4064220 |  | 05.06.2020 |  | 1 | #1# BEACON-ACOUSTIC UNDERWATER LOCATOR PERFORM FIN WO 4064220 OPERATIONAL CHECK OF LF-ULB 25-65-00-710-802-A PERFORM OPERATIONAL CHECK OF LOW FREQUENCY UNDERWATER LOCATOR BEACON ACC. TO AM
OH-LZU | 1.92 | OH-LZU/H-20 C01 | 5406404 | S | O | 72-00 | FIN WO 4260979 |  | 05.06.2020 |  | 1 | #1# ENGINE V2533-A5 PERFORM FIN WO 4260979 HOT SECTION GENERAL VISUAL INSPECTION OF HOT SECTION (EWIS) TASKCARD ZL-453-01-2 LZU/H-20 C01 SEQ 12
OH-LZU | 1.92 | OH-LZU/H-20 C01 | 5406406 | S | O | 78-30 | FIN WO 4454801 |  | 05.06.2020 |  | 1 | #1# THRUST REVERSE ASSY L/H ENG 1 PERFORM FIN WO 4454801 745-0002-513 RR30-RR30 OF THRUST REVERSE ASSY L/H ENG 1(745-0002-513/1 PERFORM GVI ACCORDING TO TASKCARD 783200-03-1 LZU/H-20
OH-LZU | 1.92 | OH-LZU/H-20 C01 | 5406407 | S | O | 78-30 | FIN WO 4454804 |  | 05.06.2020 |  | 1 | #1# THRUST REVERSE ASSY L/H ENG 2 PERFROM FIN WO 4454804 745-0002-513 RR30-RR30 OF THRUST REVERSE ASSY L/H ENG 2(745-0002-515/1 PERFORM GVI ACCORDING TO TASKCARD 783200-03-1 LZU/H-20
OH-LZU | 1.92 | OH-LZU/H-20 C01 | 5406408 | S | O | 78-30 | FIN WO 4454802 |  | 05.06.2020 |  | 1 | #1# THRUST REVERSE ASSY R/H ENG 1 PERFRO MFIN WO 4454802 745-0002-513 RR30-RR30 OF THRUST REVERSE ASSY R/H ENG 1(745-0002-517/1 PERFORM GVI ACCORDING TO TASKCARD 783200-03-1 LZU/H-20
OH-LZU | 1.92 | OH-LZU/H-20 C01 | 5406421 | S | O | 78-30 | FIN WO 4454803 |  | 05.06.2020 |  | 1 | #1# THRUST REVERSE ASSY R/H ENG 2 PERFROM FIN WO 4454803 745-0002-513 RR30-RR30 OF THRUST REVERSE ASSY R/H ENG 2(745-0002-519/1 PERFORM GVI ACCORDING TO TASKCARD 783200-03-1 LZU/H-20
OH-LZU | 1.92 | OH-LZU/H-20 C01 | 5406427 | S | O | 78-30 | FIN WO 4454907 |  | 05.06.2020 |  | 1 | #1# THRUST REVERSE ASSY L/H ENG 1 PERFORM FIN WO 4454907 745-0002-513 RR35-RR35 OF THRUST REVERSE ASSY L/H ENG 1(745-0002-513/1 PERFORM ACCORDING TO TASKCARD 783201-I8-1 LZU/H-20 C01
OH-LZU | 1.92 | OH-LZU/H-20 C01 | 5406428 | S | O | 78-30 | FIN WO 4454910 |  | 05.06.2020 |  | 1 | #1# THRUST REVERSE ASSY L/H ENG 2 PERFRORM FIN WO 4454910 745-0002-513 RR35-RR35 OF THRUST REVERSE ASSY L/H ENG 2(745-0002-515/1 PERFORM ACCORDING TO TASKCARD 783201-I8-1 LZU/H-20 C0
OH-LZU | 1.92 | OH-LZU/H-20 C01 | 5406431 | S | O | 78-30 | FIN WO 4454908 |  | 05.06.2020 |  | 1 | #1# THRUST REVERSE ASSY R/H ENG 1 PERFROM FIN WO 4454908 745-0002-513 RR35-RR35 OF THRUST REVERSE ASSY R/H ENG 1(745-0002-517/1 PERFORM ACCORDING TO TASKCARD 783201-I8-1 LZU/H-20 C01
OH-LZU | 1.92 | OH-LZU/H-20 C01 | 5406578 | S | O | 05-20 | FIN WO 4398216 |  | 08.06.2020 |  | 1 | SERVICE CHECL, MEC PERFROM FIN WO 4398216 SERVICE CHECK, MEC TASK 05-20-00-200-004 F SERVICE CHECK INSTRUCTIONS TASK 05-20-00-200-004 F TASK 05-20-00-200-003 F LZU
OH-LZU | 1.92 | OH-LZU/H-20 C01 | 5412623 | S | O | 25-50 | FINNAIR WO 4825770 |  | 22.06.2020 |  | 1 | #1# AFT CARCO CEILING PANEL 151DC DAMAGED PERFORM FINNAIR WO 4825770: AFT CARCO CEILING PANEL 151DC DAMAGED AFT CARGO CEILING PANEL 151DC DAMAGED FROM AFT EDGE. DAMAGE AREA APPROX 25X20MM. R
OH-LZU | 1.92 | OH-LZU/H-20 C01 | 5413146 | S | O | 12-00 |  |  | 24.06.2020 |  | 1 | TRAILING EDGE FLAP SYSTEM LUBRICATION PERFORM LUBRICATION OF TRAILING EDGE FLAP SYSTEM PER AMM 12-22-27-640-004 A AFTER TECHNICAL CLEANING
OH-LZU | 1.92 | OH-LZU/H-20 C01 | 5413146 | S | O | 12-00 |  |  | 24.06.2020 |  | 2 | SPOILER CONTROL SYSTEM LUBRICATION PERFORM LUBRICATION OF SPOILER CONTROL SYSTEM PER AMM 12-22-27-640-005 A AFTER TECHNICAL CLEANING
OH-LZU | 1.92 | OH-LZU/H-20 C01 | 5413146 | S | O | 12-00 |  |  | 24.06.2020 |  | 3 | LEADING EDGE SLAT LUBRICATION PERFORM LUBRICATION OF LEADING EDGE SLAT PER AMM 12-22-27-640-006 A AFTER TECHNICAL CLEANING
OH-LZU | 1.92 | OH-LZU/H-20 C01 | 5413146 | S | O | 12-00 |  |  | 24.06.2020 |  | 4 | RUDDER LUBRICATION PERFORM LUBRICATION OF RUDDER PER AMM 12-22-55-640-002 A, 12-22-27-640-804 A AFTER TECHNICAL CLEANING
OH-LZU | 1.92 | OH-LZU/H-20 C01 | 5413146 | S | O | 12-00 |  |  | 24.06.2020 |  | 5 | ELEVATOR LUBRICATION PERFORM LUBRICATION OF ELEVATOR PER AMM 12-22-27-640-803 A AFTER TECHNICAL CLEANING
OH-LZU | 1.92 | OH-LZU/H-20 C01 | 5413146 | S | O | 12-00 |  |  | 24.06.2020 |  | 6 | STAB CONTROL SYSTEM LUBRICATION PERFORM LUBRICATION OF STAB CONTROL SYSTEM PER AMM 12-22-53 AFTER TECHNICAL CLEANING
OH-LZU | 1.92 | OH-LZU/H-20 C01 | 5413146 | S | O | 12-00 |  |  | 24.06.2020 |  | 8 | NOSE LANDING GEAR LUBRICATION PERFORM LUBRICATION OF NOSE LANDING GEAR PER AMM 12-22-32 AFTER TECHNICAL CLEANING
OH-LZU | 1.92 | OH-LZU/H-20 C01 | 5415363 | M | O | 25-20 |  | 252100-006 | 26.06.2020 |  | 1 | THE PASSENGER SEATS WERE FOUND DAMAGED - CRACKED OR MISSING PLASTIC PARTS - FAILURED ADJUST BACKREST, SEAT TABLES, ARMREST - LOOSE OR DAMAGED TABLE
OH-LZU | 1.92 | OH-LZU/H-20 C01 | 5415388 | M | O | 54-50 |  | 545000-01-1 | 26.06.2020 |  | 1 | ENG#2,PYLON:THE PAINT OF THOSE ACCESS PANLES WERE FOUND DETERIORATED: 423CR,423AR,423CL.
OH-LZU | 1.92 | OH-LZU/H-20 C01 | 5415450 | S | O | 25-00 | 4880860 |  | 26.06.2020 |  | 1 | #1# PERFORM FIN WO 4880860 - REPLACE CARPETS PLEASE REPLACE WHOLE SET OF CABIN AND COCKPIT CARPETS DURING C01 CHECK
OH-LZU | 1.92 | OH-LZU/H-20 C01 | 5415481 | M | O | 53-20 |  | 532165-01-3 | 26.06.2020 |  | 1 | SHM: DURING GVI INSPECTION WAS FOUND DENT ON FUSELAGE SKIN POSITION FR 35,3 TO FR 35,4 / STGR 25-26 L/H
OH-LZU | 1.92 | OH-LZU/H-20 C01 | 5415486 | M | O | 53-20 |  | 532165-01-3 | 26.06.2020 |  | 1 | SHM: DURING GVI INSPECTION WAS FOUND DENT ON FUSELAGE SKIN POSITION FR 35,3 TO FR 35,4 / STGR 26-27 L/H
OH-LZU | 1.92 | OH-LZU/H-20 C01 | 5415495 | M | O | 32-20 |  | 322127-01-1 | 26.06.2020 |  | 1 | LDG:DURING INSPECTION WES FOUND CORROSION ON THE TORQUE LINK PIN THREADS.TORQUE LINK PIN FORK WAS FOUND IN DETERIORATED CONDITION.PERFORM REPLACED TOR
OH-LZU | 1.92 | OH-LZU/H-20 C01 | 5415495 | M | O | 32-20 |  | 322127-01-1 | 26.06.2020 |  | 2 | DURING INSPECTION WAS FOUND LOCK PLATE CORRODED AND IN THE DETERIORATED CONDITION.PERFORM REPLACED LOCK PLATE
OH-LZU | 1.92 | OH-LZU/H-20 C01 | 5415505 | S | O | 25-20 |  |  | 26.06.2020 |  | 1 | #1# CUSTOMER REQUEST - REPLACE ANTISLIPPERY TAPES PLEASE REPLACE ANTISLIPPERY TAPES IN FWD AND AFT WET AREA
OH-LZU | 1.93 | OH-LZU/H-20 SICHR | 5406330 | S | O | 05-20 |  |  | 05.06.2020 |  | 1 | A320FAM SICHR CHECK NOTE: THIS INSPECTION IS INTENDED TO BE PERFORMED AT THE OPPORTUNITY OF FINISHING OF MAJOR HEAVY MAINTENANCE EVENT. AFTER FINISHING SCHEDULED HEAVY MA
OK-TST | 10.06 | OK-TST/H-20 SICHR | 5352494 | S | C | 05-20 |  |  | 04.03.2020 | 20.05.2020 | 1 | B737NG SICHR CHECK NOTE: THIS INSPECTION IS INTENDED TO BE PERFORMED AT THE OPPORTUNITY OF FINISHING OF MAJOR HEAVY MAINTENANCE EVENT. AFTER FINISHING SCHEDULED HEAVY MA | A/C HAS BEEN RELEASED IN ACTIVE STORAGE PROCEDURE. SICHR CHECK COULD NOT BE PERFORMED DUE TO ACTIVE STORAGE PROCEDURE RESTRICTION.
OK-TST | 9.98 | OK-TST/H-20/AV6-6Y | 000001-A000220 | TC | C | 05-00 | 000001-A000220 |  | 16.02.2020 |  | 1 | AIRPLANES WITH NGS
OK-TST | 9.98 | OK-TST/H-20/AV6-6Y | 000001-A000230 | TC | C | 05-00 | 000001-A000230 |  | 16.02.2020 |  | 1 | AIRPLANES WITH TELEDYNE PC CARD
OK-TST | 9.98 | OK-TST/H-20/AV6-6Y | 124000-10000 | TC | C | 12-00 | 124000-10000 |  | 16.02.2020 | 04.04.2020 | 1 | CLEANING OF AIRCRAFT EXTERIOR SURFACES WITH FLAPS RETRACTED
OK-TST | 9.98 | OK-TST/H-20/AV6-6Y | 20-030-01-01 | TC | C | 20-00 | 20-030-01-01 |  | 16.02.2020 | 10.03.2020 | 1 | INSPECT FOR CONDITION OF SECURITY AND SIGNS OF E3CORROSION.
OK-TST | 9.98 | OK-TST/H-20/AV6-6Y | 20-030-02-01 | TC | C | 20-00 | 20-030-02-01 |  | 16.02.2020 | 10.03.2020 | 1 | INSPECT FOR CONDITION OF SECURITY AND SIGNS OF CORROSION.
OK-TST | 9.98 | OK-TST/H-20/AV6-6Y | 20-110-02-01 | TC | C | 20-10 | 20-110-02-01 |  | 16.02.2020 | 12.03.2020 | 1 | EXTERNAL (COWL OPEN) HARNESS CONDITION AND SECURITY OF RIGHT ENGINE.
OK-TST | 9.98 | OK-TST/H-20/AV6-6Y | 20-310-00-01 | TC | C | 20-30 | 20-310-00-01 |  | 16.02.2020 | 13.03.2020 | 1 | RESTORE (CLEAN) AREAS BEHIND THE EQUIPMENT RACKS IN THE ELECTRICAL AND ELECTRONICS COMPARTMENT AND INSIDE THE AIRSTAIR COMPARTMENT (IF INSTALLED).
OK-TST | 9.98 | OK-TST/H-20/AV6-6Y | 20-330-00-01 | TC | C | 20-30 | 20-330-00-01 |  | 16.02.2020 | 18.03.2020 | 1 | RESTORE (CLEAN) AREAS BEHIND CEILING AND SIDEWALLS IN THE FORWARD CARGO COMPARTMENT. (EZAP)
OK-TST | 9.98 | OK-TST/H-20/AV6-6Y | 20-340-00-01 | TC | C | 20-30 | 20-340-00-01 |  | 16.02.2020 | 18.03.2020 | 1 | RESTORE (CLEAN) AREA BELOW FORWARD CARGO COMPARTMENT. (EZAP) CENTER FLOOR PANELS REMOVAL REQUIRED. CARGO LOADING SYSTEM REMOVED/DISPLACED AS REQUIRED
OK-TST | 9.98 | OK-TST/H-20/AV6-6Y | 20-360-00-01 | TC | C | 20-00 | 20-360-00-01 |  | 16.02.2020 | 11.03.2020 | 1 | MAIN LANDING GEAR WHEEL WELL INSPECT (GENERAL VISUAL) ALL EXPOSED EWIS IN THE MAIN LANDING GEAR WHEEL WELL. (EZAP) | PERFORMED WORK STEP `MAIN LANDING GEAR WHEEL WELL INSPECT (GENERAL VISUAL) ALL EXPOSED EWIS IN THE MAIN LANDING GE...`
OK-TST | 9.98 | OK-TST/H-20/AV6-6Y | 20-375-00-01 | TC | C | 20-00 | 20-375-00-01 |  | 16.02.2020 | 20.03.2020 | 1 | EXPOSED EWIS IN AFT CARGO COMPARTMENT INSPECT (GENERAL VISUAL) ALL EXPOSED EWIS IN THE AFT CARGO COMPARTMENT. (EZAP)
OK-TST | 9.98 | OK-TST/H-20/AV6-6Y | 20-390-00-01 | TC | C | 20-30 | 20-390-00-01 |  | 16.02.2020 | 18.03.2020 | 1 | AFT CARGO COMPARTMENT EQUIPMENT BAY RESTORE (CLEAN) AREA IN AFT CARGO COMPARTMENT. (EZAP)
OK-TST | 9.98 | OK-TST/H-20/AV6-6Y | 20-400-00-01 | TC | C | 20-30 | 20-400-00-01 |  | 16.02.2020 | 13.03.2020 | 1 | FLIGHT COMPARTMENT RESTORE (CLEAN) AREA IN FLIGHT COMPARTMENT FROM STA. 186 TO 211 WL 208 TO 232. (EZAP)
OK-TST | 9.98 | OK-TST/H-20/AV6-6Y | 20-460-00-01 | TC | C | 20-00 | 20-460-00-01 |  | 16.02.2020 | 09.03.2020 | 1 | APU INSPECT (DETAILED) THE APU STARTER/GENERATOR POWER FEEDER WIRING IGNITION LEADS AND CONNECTED EWIS IN THE APU. (EZAP)
OK-TST | 9.98 | OK-TST/H-20/AV6-6Y | 20-465-00-01 | TC | C | 20-00 | 20-465-00-01 |  | 16.02.2020 | 13.03.2020 | 1 | EXPOSED EWIS IN THE TAIL CONE INSPECT (GENERAL VISUAL) ALL EXPOSED EWIS IN THE TAIL CONE. (EZAP)
OK-TST | 9.98 | OK-TST/H-20/AV6-6Y | 20-480-00-01 | TC | C | 20-00 | 20-480-00-01 |  | 16.02.2020 | 09.03.2020 | 1 | ENGINE NO. 2 INSPECT (DETAILED) THE IDG POWER FEEDER WIRING AND CONNECTED EWIS - ENGINE NO. 2. (EZAP)
OK-TST | 9.98 | OK-TST/H-20/AV6-6Y | 20-500-00-01 | TC | C | 20-00 | 20-500-00-01 |  | 16.02.2020 | 10.03.2020 | 1 | FAN COWL SUPPORT BEAM - ENGINE NO. 1 INSPECT (DETAILED) ALL EXPOSED EWIS IN FAN COWL SUPPORT BEAM - ENGINE NO. 1. (EZAP)
OK-TST | 9.98 | OK-TST/H-20/AV6-6Y | 20-510-00-01 | TC | C | 20-00 | 20-510-00-01 |  | 16.02.2020 | 08.03.2020 | 1 | STRUT TORQUE BOX - ENGINE NO. 1 INSPECT (DETAILED) ALL EXPOSED EWIS IN STRUT TORQUE BOX - ENGINE NO. 1. (EZAP)
OK-TST | 9.98 | OK-TST/H-20/AV6-6Y | 20-520-00-01 | TC | C | 20-00 | 20-520-00-01 |  | 16.02.2020 | 08.03.2020 | 1 | FWD STRUT FAIRING - ENGINE NO. 2 INSPECT (DETAILED) ALL EXPOSED EWIS IN THE FORWARD STRUT FAIRING - ENGINE NO. 2. (EZAP)
OK-TST | 9.98 | OK-TST/H-20/AV6-6Y | 20-540-00-01 | TC | C | 20-00 | 20-540-00-01 |  | 16.02.2020 | 10.03.2020 | 1 | STRUT TORQUE BOX - ENGINE NO. 2 INSPECT (DETAILED) ALL EXPOSED EWIS IN STRUT TORQUE BOX - ENGINE NO. 2. (EZAP)
OK-TST | 9.98 | OK-TST/H-20/AV6-6Y | 20-570-00-01 | TC | C | 20-00 | 20-570-00-01 |  | 16.02.2020 | 17.03.2020 | 1 | REAR SPAR TO LANDING GEAR SUPPORT BEAM - LEFT WING INSPECT (DETAILED) ALL EXPOSED EWIS IN THE AREA FROM REAR SPAR TO MAIN LANDING GEAR SUPPORT BEAM - | PERFORMED WORK STEP `REAR SPAR TO LANDING GEAR SUPPORT BEAM - LEFT WING INSPECT (DETAILED) ALL EXPOSED EWIS IN THE ...`
OK-TST | 9.98 | OK-TST/H-20/AV6-6Y | 20-580-00-01 | TC | C | 20-00 | 20-580-00-01 |  | 16.02.2020 | 11.03.2020 | 1 | REAR SPAR TO T.E. - OUTBD OF INBD FLAP - INBD OF FIXED T.E. - LEFT WING INSPECT (DETAILED) ALL EXPOSED EWIS IN THE AREA FROM REAR SPAR TO TRAILING ED
OK-TST | 9.98 | OK-TST/H-20/AV6-6Y | 20-610-00-01 | TC | C | 20-00 | 20-610-00-01 |  | 16.02.2020 | 17.03.2020 | 1 | REAR SPAR TO LANDING GEAR SUPPORT BEAM - RIGHT WING INSPECT (DETAILED) ALL EXPOSED EWIS IN THE AREA FROM REAR SPAR TO MAIN LANDING GEAR SUPPORT BEAM - | PERFORMED WORK STEP `REAR SPAR TO LANDING GEAR SUPPORT BEAM - RIGHT WING INSPECT (DETAILED) ALL EXPOSED EWIS IN THE...`
OK-TST | 9.98 | OK-TST/H-20/AV6-6Y | 20-620-00-01 | TC | C | 20-00 | 20-620-00-01 |  | 16.02.2020 | 11.03.2020 | 1 | REAR SPAR TO T.E. - OUTBD OF INBD FLAP - INBD OF FIXED T.E. - RIGHT WING INSPECT (DETAILED) ALL EXPOSED EWIS IN THE AREA FROM REAR SPAR TO TRAILING E
OK-TST | 9.98 | OK-TST/H-20/AV6-6Y | 21-015-00-01 | TC | C | 21-00 | 21-015-00-01 |  | 16.02.2020 | 11.03.2020 | 1 | RECIRCULATION FAN CHECK VALVE(S) PERFORM A DETAILED INSPECTION OF THE RECIRCULATION FAN CHECK VALVE(S) FOR CONDITION SECURITY AND PROPER OPERATION.
OK-TST | 9.98 | OK-TST/H-20/AV6-6Y | 21-020-00-01 | TC | C | 21-50 | 21-020-00-01 |  | 16.02.2020 | 08.03.2020 | 1 | ALTERNATE E/E COOLING SUPPLY FAN OPERATIONALLY CHECK THE ALTERNATE E/E COOLING SUPPLY FAN. NOTE: THIS TASK ALSO CHECKS THE NORMAL E/E COOLING SUPPLY F
OK-TST | 9.98 | OK-TST/H-20/AV6-6Y | 21-030-00-01 | TC | C | 21-50 | 21-030-00-01 |  | 16.02.2020 | 13.03.2020 | 1 | ALTERNATE E/E COOLING EXHAUST FAN OPERATIONALLY CHECK THE ALTERNATE E/E COOLING EXHAUST FAN. NOTE: THIS TASK ALSO CHECKS THE NORMAL E/E COOLING EXHAUS
OK-TST | 9.98 | OK-TST/H-20/AV6-6Y | 21-040-00-01 | TC | C | 21-50 | 21-040-00-01 |  | 16.02.2020 | 20.03.2020 | 1 | E/E COOLING SUPPLY FAN FILTER REPLACE THE E/E COOLING SUPPLY FAN FILTER.
OK-TST | 9.98 | OK-TST/H-20/AV6-6Y | 21-050-00-01 | TC | C | 21-00 | 21-050-00-01 |  | 16.02.2020 | 13.03.2020 | 1 | OVERBOARD EXHAUST VALVE CHECK OPERATIONALLY CHECK THE EQUIPMENT COOLING OVERBOARD EXHAUST VALVE SUPPLY FANS EXHAUST FANS (IF APPLICABLE) AND RECI
OK-TST | 9.98 | OK-TST/H-20/AV6-6Y | 21-070-00-01 | TC | C | 21-30 | 21-070-00-01 |  | 16.02.2020 | 20.03.2020 | 1 | POSITIVE PRESSURE RELIEF VALVES FUNCTIONALLY CHECK THE POSITIVE PRESSURE RELIEF VALVES.
OK-TST | 9.98 | OK-TST/H-20/AV6-6Y | 21-080-00-01 | TC | C | 21-30 | 21-080-00-01 |  | 16.02.2020 | 13.03.2020 | 1 | POSITIVE PRESSURE RELIEF VALVES FILTERS REPLACE THE POSITIVE PRESSURE RELIEF VALVE FILTERS.
OK-TST | 9.98 | OK-TST/H-20/AV6-6Y | 210551-91790 | TC | C | 21-00 | 210551-91790 |  | 16.02.2020 | 13.03.2020 | 1 | CABIN PRESSURE LEAK TEST
OK-TST | 9.98 | OK-TST/H-20/AV6-6Y | 212303-10000 | TC | C | 21-20 | 212303-10000 |  | 16.02.2020 | 18.03.2020 | 1 | RETURN AIR GRILL PANELS CLEANING.
OK-TST | 9.98 | OK-TST/H-20/AV6-6Y | 215103-00000 | TC | C | 21-50 | 215103-00000 |  | 16.02.2020 | 20.03.2020 | 1 | PRIMARY AND SECONDARY HEAT EXCHANGERS.
OK-TST | 9.98 | OK-TST/H-20/AV6-6Y | 23-080-00-01 | TC | C | 23-00 | 23-080-00-01 |  | 16.02.2020 | 13.03.2020 | 1 | OXYGEN MASK MICROPHONE OPERATIONAL CHECK OF OXYGEN MASK MICROPHONE.
OK-TST | 9.98 | OK-TST/H-20/AV6-6Y | 233000-00010 | TC | C | 23-00 | 233000-00010 |  | 16.02.2020 | 21.03.2020 | 1 | VIDEO ENTERTAINMENT
OK-TST | 9.98 | OK-TST/H-20/AV6-6Y | 233000-00020 | TC | C | 23-00 | 233000-00020 |  | 16.02.2020 | 21.03.2020 | 1 | AUDIO ENTERTAINMENT
OK-TST | 9.98 | OK-TST/H-20/AV6-6Y | 233004-00000 | TC | C | 23-30 | 233004-00000 |  | 16.02.2020 | 07.03.2020 | 1 | PA SYSTEM OPERATIONAL TEST
OK-TST | 9.98 | OK-TST/H-20/AV6-6Y | 236001-01000 | TC | C | 23-60 | 236001-01000 |  | 16.02.2020 | 09.03.2020 | 1 | DISCHARGERS - THOROUGH VISUAL EXAMINATION: CHECK ALL DISCHARGERS FOR PROPER INSTALLATION IN RETAINER. REPLACE BROKEN DISCHARGERS AND DISCHARGERS WITH
OK-TST | 9.98 | OK-TST/H-20/AV6-6Y | 24-020-01-01 | TC | C | 24-10 | 24-020-01-01 |  | 16.02.2020 | 08.03.2020 | 1 | LEFT IDG DELTA P INDICATOR (DPI) DETAILED INSPECTION OF LEFT IDG DELTA P INDICATOR. | PERFORMED WORK STEP `LEFT IDG DELTA P INDICATOR (DPI) DETAILED INSPECTION OF LEFT IDG DELTA P INDICATOR.`
OK-TST | 9.98 | OK-TST/H-20/AV6-6Y | 24-020-02-01 | TC | C | 24-10 | 24-020-02-01 |  | 16.02.2020 | 08.03.2020 | 1 | RIGHT IDG DELTA P INDICATOR (DPI) DETAILED INSPECTION OF RIGHT IDG DELTA P INDICATOR. | PERFORMED WORK STEP `RIGHT IDG DELTA P INDICATOR (DPI) DETAILED INSPECTION OF RIGHT IDG DELTA P INDICATOR.`
OK-TST | 9.98 | OK-TST/H-20/AV6-6Y | 24-060-01-01 | TC | C | 24-10 | 24-060-01-01 |  | 16.02.2020 | 10.03.2020 | 1 | LEFT ENGINE IDG SURFACE AIR COOLED OIL COOLER "INSPECT (GENERAL VISUAL) THE LEFT ENGINE IDG SURFACE AIR COOLED OIL COOLERS."
OK-TST | 9.98 | OK-TST/H-20/AV6-6Y | 24-130-00-01 | TC | C | 24-40 | 24-130-00-01 |  | 16.02.2020 | 09.03.2020 | 1 | EXTERNAL POWER RECEPTACLE (WEAR CHECK) FUNCTIONAL CHECK OF THE EXTERNAL POWER RECEPTACLE PINS FOR EXCESSIVE WEAR.
OK-TST | 9.98 | OK-TST/H-20/AV6-6Y | 24-140-00-01 | TC | C | 24-40 | 24-140-00-01 |  | 16.02.2020 | 09.03.2020 | 1 | EXTERNAL POWER RECEPTACLE (INSPECTION) DETAILED INSPECTION OF THE EXTERNAL POWER RECEPTACLE PINS FOR SIGNS OF OVERHEAT AND SECURITY OF INSTALLATION.
OK-TST | 9.98 | OK-TST/H-20/AV6-6Y | 25-010-01-01 | TC | C | 25-10 | 25-010-01-01 |  | 16.02.2020 | 13.03.2020 | 1 | CAPTAINS SEAT TRACKS AND LOCKING MECHANISM INSPECT (DETAILED) THE CAPTAINS SEAT TRACKS AND LOCKING MECHANISM FOR WEAR CONDITION AND SECURITY.
OK-TST | 9.98 | OK-TST/H-20/AV6-6Y | 25-010-02-01 | TC | C | 25-10 | 25-010-02-01 |  | 16.02.2020 | 13.03.2020 | 1 | FIRST OFFICER SEAT TRACKS AND LOCKING MECHANISM INSPECT (DETAILED) THE FIRST OFFICERS SEAT TRACKS AND LOCKING MECHANISM FOR WEAR CONDITION AND SECU
OK-TST | 9.98 | OK-TST/H-20/AV6-6Y | 25-040-00-01 | TC | C | 25-00 | 25-040-00-01 |  | 16.02.2020 | 20.03.2020 | 1 | INSPECT PASSENGER SEAT BELTS INSPECT (DETAILED) THE PASSENGER SEAT BELTS W/O REMOVAL FOR WEAR CONDITION AND SECURITY.
OK-TST | 9.98 | OK-TST/H-20/AV6-6Y | 25-045-00-01 | TC | C | 25-20 | 25-045-00-01 |  | 16.02.2020 | 20.03.2020 | 1 | PASSENGER COMPARTMENT SEATS VISUALLY CHECK THE PASSENGER COMPARTMENT SEATS FOR PROPER ATTACHMENT.
OK-TST | 9.98 | OK-TST/H-20/AV6-6Y | 25-070-00-01 | TC | C | 25-20 | 25-070-00-01 |  | 16.02.2020 | 20.03.2020 | 1 | INSPECT PASSENGER SEAT BACK RECLINE MECHANISMS FUNCTIONALLY CHECK WHERE APPLICABLE THE PASSENGER SEAT BACK RECLINE RESTRICTION MECHANISMS ON SEATS
OK-TST | 9.98 | OK-TST/H-20/AV6-6Y | 25-160-00-02 | TC | C | 25-50 | 25-160-00-02 |  | 16.02.2020 | 20.03.2020 | 1 | INSPECT AFT CARGO COMPARTMENT PANELS/LINERS INSPECT (GENERAL VISUAL) THE CARGO COMPARTMENT FLOOR CEILING SIDEWALL BULKHEAD AND BLOWOUT (PRESSURE
OK-TST | 9.98 | OK-TST/H-20/AV6-6Y | 25-170-00-02 | TC | C | 25-50 | 25-170-00-02 |  | 16.02.2020 | 18.03.2020 | 1 | INSPECT AFT CARGO DOOR RESTRAINT SYSTEM INSPECT (GENERAL VISUAL) THE CARGO DOOR RESTRAINT SYSTEM FOR CONDITION AND SECURITY.
OK-TST | 9.98 | OK-TST/H-20/AV6-6Y | 25-330-00-01 | TC | C | 25-60 | 25-330-00-01 |  | 16.02.2020 | 14.03.2020 | 1 | POWER MEGAPHONES OPERATIONALLY CHECK THE POWER MEGAPHONES.
OK-TST | 9.98 | OK-TST/H-20/AV6-6Y | 25-370-00-01 | TC | C | 25-60 | 25-370-00-01 |  | 16.02.2020 | 18.03.2020 | 1 | DETACHABLE EMERGENCY EQUIPMENT VISUALLY CHECK ALL DETACHABLE EMERGENCY EQUIPMENT (GLOVES SMOKE GOGGLES CRASH AXE FLASHLIGHTS FIRST AID KITS AND
OK-TST | 9.98 | OK-TST/H-20/AV6-6Y | 250600-00000 | TC | C | 25-00 | 250600-00000 |  | 16.02.2020 | 20.03.2020 | 1 | PASSENGER SEAT BACK RECLINE MECHANISMS
OK-TST | 9.98 | OK-TST/H-20/AV6-6Y | 251002-30000 | TC | C | 25-10 | 251002-30000 |  | 16.02.2020 | 13.03.2020 | 1 | COCKPIT DOOR LOCK SEAL HINGE
OK-TST | 9.98 | OK-TST/H-20/AV6-6Y | 251002-30010 | TC | C | 25-70 | 251002-30010 |  | 16.02.2020 | 16.03.2020 | 1 | LANDING GEAR MANUAL EXTENSION ACCESS DOOR.
OK-TST | 9.98 | OK-TST/H-20/AV6-6Y | 251100-30000 | TC | C | 25-10 | 251100-30000 |  | 16.02.2020 | 20.03.2020 | 1 | SEAT COVERS (FLIGHT COMPARTMENT)
OK-TST | 9.98 | OK-TST/H-20/AV6-6Y | 252000-30000 | TC | C | 25-20 | 252000-30000 |  | 16.02.2020 | 20.03.2020 | 1 | SEAT COVERS AND POCKETS (PASSENGER COMPARTMENT LEFT HAND SIDE)
OK-TST | 9.98 | OK-TST/H-20/AV6-6Y | 252000-40000 | TC | C | 25-40 | 252000-40000 |  | 16.02.2020 | 18.03.2020 | 1 | INSPECT (DETAILED) LAVATORY DOOR LAVATORYWASTE COMPARTMENT FLAPPER DOOR AND ACCESS DOOR.
OK-TST | 9.98 | OK-TST/H-20/AV6-6Y | 252008-00000 | TC | C | 25-20 | 252008-00000 |  | 16.02.2020 | 18.03.2020 | 1 | WINDOWS - SHADES
OK-TST | 9.98 | OK-TST/H-20/AV6-6Y | 252009-00000 | TC | C | 25-20 | 252009-00000 |  | 16.02.2020 | 18.03.2020 | 1 | PASSENGER OVERHEAD-BINS
OK-TST | 9.98 | OK-TST/H-20/AV6-6Y | 252011-00000 | TC | C | 25-00 | 252011-00000 |  | 16.02.2020 | 13.03.2020 | 1 | DOOR BARRIER STRAPS - BELTS
OK-TST | 9.98 | OK-TST/H-20/AV6-6Y | 252012-00000 | TC | C | 25-00 | 252012-00000 |  | 16.02.2020 | 18.03.2020 | 1 | CABIN CARPETING WITH SILLS CARPETS IN ENTIRE CABIN
OK-TST | 9.98 | OK-TST/H-20/AV6-6Y | 253001-00000 | TC | C | 25-30 | 253001-00000 |  | 16.02.2020 | 18.03.2020 | 1 | GALLEY AND STOVAGE UNITS
OK-TST | 9.98 | OK-TST/H-20/AV6-6Y | 253111-00010 | TC | C | 25-30 | 253111-00010 |  | 16.02.2020 | 20.03.2020 | 1 | GALLEY OVEN COMPARTMENTS
OK-TST | 9.98 | OK-TST/H-20/AV6-6Y | 254004-00000 | TC | C | 25-40 | 254004-00000 |  | 16.02.2020 | 13.03.2020 | 1 | TOILET FLOOR COVERING AND JOINT SEALS FOR WEAR
OK-TST | 9.98 | OK-TST/H-20/AV6-6Y | 25800-00010 | TC | C | 25-00 | 25800-00010 |  | 16.02.2020 | 18.03.2020 | 1 | ATTENDANT SEAT.
OK-TST | 9.98 | OK-TST/H-20/AV6-6Y | 25800-00020 | TC | C | 25-20 | 25800-00020 |  | 16.02.2020 | 20.03.2020 | 1 | PASSENGER SEAT ARMRESTS
OK-TST | 9.98 | OK-TST/H-20/AV6-6Y | 25800-00030 | TC | C | 25-20 | 25800-00030 |  | 16.02.2020 | 20.03.2020 | 1 | PASSENGER SEAT TRAY TABLES AND TABLE LATCHES
OK-TST | 9.98 | OK-TST/H-20/AV6-6Y | 25800-00040 | TC | C | 25-20 | 25800-00040 |  | 16.02.2020 | 20.03.2020 | 1 | PASSENGER SEAT - PLASTIC BUMPERS AND COVERS.
OK-TST | 9.98 | OK-TST/H-20/AV6-6Y | 26-010-00-01 | TC | C | 26-10 | 26-010-00-01 |  | 16.02.2020 | 07.03.2020 | 1 | LAVATORY SMOKE DETECTOR OPERATIONAL CHECK OF THE LAVATORY SMOKE DETECTORS.
OK-TST | 9.98 | OK-TST/H-20/AV6-6Y | 26-018-00-01 | TC | C | 26-10 | 26-018-00-01 |  | 16.02.2020 | 07.03.2020 | 1 | WING AND LOWER AFT BODY OVERHEAT DETECTION OPERATIONALLY CHECK DUCT LEAK OVERHEAT DETECTION WITH THE "OVHT TEST" SWITCH.
OK-TST | 9.98 | OK-TST/H-20/AV6-6Y | 26-300-00-01 | TC | C | 26-00 | 26-300-00-01 |  | 16.02.2020 | 13.03.2020 | 1 | LAVATORY FIRE BOTTLE FUSIBLE TIPS AND DISCHARGE DETAIL VISUAL INSPECTION OF THE LAVATORY FIRE BOTTLE FUSIBLE TIPS AND DISCHARGE TUBES.
OK-TST | 9.98 | OK-TST/H-20/AV6-6Y | 26-310-00-01 | TC | C | 26-00 | 26-310-00-01 |  | 16.02.2020 | 13.03.2020 | 1 | LAVATORY HEAT SENSITIVE TAPE "VISUALLY CHECK THE LAVATORY FIRE EXTINGUISHER HEAT SENSITIVE TAPE FOR HEAT EXPOSURE AND CONDITION OF INSTALLATION."
OK-TST | 9.98 | OK-TST/H-20/AV6-6Y | 26-340-00-03 | TC | C | 26-00 | 26-340-00-03 |  | 16.02.2020 | 20.03.2020 | 1 | CARGO FIRE EXTINGUISHING TUBING FUNCTIONAL CHECK CARGO FIRE EXTINGUISHING DISTRIBUTION SYSTEM (FLOW AND PRESSURE CHECK).
OK-TST | 9.98 | OK-TST/H-20/AV6-6Y | 261000-01000 | TC | C | 26-10 | 261000-01000 |  | 16.02.2020 | 08.03.2020 | 1 | LEFT AND RIGHT ENGINE FIRE/OVERHEAT DETECTION SYSTEM. | PERFORMED WORK STEP `LEFT AND RIGHT ENGINE FIRE/OVERHEAT DETECTION SYSTEM.`
OK-TST | 9.98 | OK-TST/H-20/AV6-6Y | 261600-01000 | TC | C | 26-10 | 261600-01000 |  | 16.02.2020 | 08.03.2020 | 1 | CARGO COMPARTMENT SMOKE DETECTION SYSTEM.
OK-TST | 9.98 | OK-TST/H-20/AV6-6Y | 27-011-00-01 | TC | C | 27-10 | 27-011-00-01 |  | 16.02.2020 | 19.03.2020 | 1 | GENERAL VISUAL INSPECTION OF THE FORWARD AILERON MECHANICAL COMPONENTS.
OK-TST | 9.98 | OK-TST/H-20/AV6-6Y | 27-013-01-01 | TC | C | 27-10 | 27-013-01-01 |  | 16.02.2020 | 11.03.2020 | 1 | PERFORM A GENERAL VISUAL INSPECTION OF THE LEFT WING AILERON MECHANICAL COMPONENTS FROM THE AILERON PCU`S TO THE AILERON AND THE FLIGHT SPOILER MECH
OK-TST | 9.98 | OK-TST/H-20/AV6-6Y | 27-016-00-01 | TC | C | 27-10 | 27-016-00-01 |  | 16.02.2020 | 08.03.2020 | 1 | OPERATIONALLY CHECK THE AILERON SPRING CARTRIDGE AND TRANSFER MECHANISM.
OK-TST | 9.98 | OK-TST/H-20/AV6-6Y | 27-022-00-01 | TC | C | 27-10 | 27-022-00-01 |  | 16.02.2020 | 08.03.2020 | 1 | FUNCTIONALLY CHECK THE FORCE REQUIRED TO EXTEND AND COLLAPSE THE A AND B SYSTEM AILERON POWER CONTROL UNIT INPUT POGO`S.
OK-TST | 9.98 | OK-TST/H-20/AV6-6Y | 27-024-00-01 | TC | C | 27-90 | 27-024-00-01 |  | 16.02.2020 | 08.03.2020 | 1 | FUNCTIONALLY CHECK THE A AND B SYSTEM AILERON POWER CONTROL UNIT INTERNAL LEAKAGE IN A LOADED CONDITION.
OK-TST | 9.98 | OK-TST/H-20/AV6-6Y | 27-033-00-01 | TC | C | 27-10 | 27-033-00-01 |  | 16.02.2020 | 08.03.2020 | 1 | FUNCTIONALLY CHECK THE LEFT AND RIGHT WING AILERON TAB FREEPLAY. SPECIAL NOTE: CMR TASK (27-CMR-12) INTERVAL FOR THIS TASK IS 8 000 FH / 24 MONTHS W
OK-TST | 9.98 | OK-TST/H-20/AV6-6Y | 27-034-01-01 | TC | C | 27-10 | 27-034-01-01 |  | 16.02.2020 | 10.03.2020 | 1 | PERFORM A DETAIL VISUAL INSPECTION OF THE LEFT WING AILERON BALANCE BAY SEALS.
OK-TST | 9.98 | OK-TST/H-20/AV6-6Y | 27-034-02-01 | TC | C | 27-10 | 27-034-02-01 |  | 16.02.2020 | 10.03.2020 | 1 | PERFORM A DETAIL VISUAL INSPECTION OF THE RIGHT WING AILERON BALANCE BAY SEALS.
OK-TST | 9.98 | OK-TST/H-20/AV6-6Y | 27-036-00-01 | TC | C | 27-20 | 27-036-00-01 |  | 16.02.2020 | 19.03.2020 | 1 | DETAIL INSPECTION OF AFT RUDDER QUADRANT TORQUE TUBE ASSEMBLY FEEL AND CENTERING UNIT AND ASSOCIATED INPUT/OUTPUT RODS. (A) AFT QUADRANT (B) AFT
OK-TST | 9.98 | OK-TST/H-20/AV6-6Y | 27-040-00-01 | TC | C | 12-00 | 27-040-00-01 |  | 16.02.2020 | 16.03.2020 | 1 | LUBRICATE THE RUDDER FEEL AND CENTERING UNIT SPRING SLIDER.
OK-TST | 9.98 | OK-TST/H-20/AV6-6Y | 27-043-00-01 | TC | C | 27-20 | 27-043-00-01 |  | 16.02.2020 | 08.03.2020 | 1 | AIRPLANE NOTE: APPLICABLE TO AIRPLANES LINE NUMBER 596; AND 1268 AND ON; AND L/N 1-595 AND 597-1267 WITH INCORPORATION OF SB 737-27-1253.
OK-TST | 9.98 | OK-TST/H-20/AV6-6Y | 27-047-00-01 | TC | C | 27-00 | 27-047-00-01 |  | 16.02.2020 | 08.03.2020 | 1 | FUNCTIONALLY CHECK THE RUDDER POWER CONTROL UNIT INTERNAL LEAKAGE IN A LOADED CONDITION.
OK-TST | 9.98 | OK-TST/H-20/AV6-6Y | 27-048-00-01 | TC | C | 27-20 | 27-048-00-01 |  | 16.02.2020 | 08.03.2020 | 1 | FUNCTIONALLY CHECK THE RUDDER PCU RELIEF VALVE (AUTHORITY LIMITER) DURING RUDDER PCU INTERNAL LEAKAGE. NOTE: THIS TASK IS SATISFIED BY ACCOMPLISHMENT
OK-TST | 9.98 | OK-TST/H-20/AV6-6Y | 27-070-00-01 | TC | C | 12-00 | 27-070-00-01 |  | 16.02.2020 | 16.03.2020 | 1 | LUBRICATE THE ELEVATOR MECHANICAL CONTROL PATH.
OK-TST | 9.98 | OK-TST/H-20/AV6-6Y | 27-078-00-01 | TC | C | 27-30 | 27-078-00-01 |  | 16.02.2020 | 08.03.2020 | 1 | FUNCTIONALLY CHECK THE A AND B SYSTEM ELEVATOR POWER CONTROL UNIT FOR INTERNAL LEAKAGE IN A LOADED CONDITION.
OK-TST | 9.98 | OK-TST/H-20/AV6-6Y | 27-080-00-01 | TC | C | 27-30 | 27-080-00-01 |  | 16.02.2020 | 08.03.2020 | 1 | DRAIN AND LEAK CHECK THE ELEVATOR PITOT-STATIC SYSTEM. | PERFORMED WORK STEP `DRAIN AND LEAK CHECK THE ELEVATOR PITOT-STATIC SYSTEM.`
OK-TST | 9.98 | OK-TST/H-20/AV6-6Y | 27-086-00-01 | TC | C | 27-30 | 27-086-00-01 |  | 16.02.2020 | 08.03.2020 | 1 | OPERATIONALLY CHECK THE ELEVATOR TAB CONTROL SYSTEM.
OK-TST | 9.98 | OK-TST/H-20/AV6-6Y | 27-092-00-01 | TC | C | 27-30 | 27-092-00-01 |  | 16.02.2020 | 08.03.2020 | 1 | FUNCTIONALLY CHECK THE FORCE NECESSARY TO COLLAPSE AND EXTEND THE ELEVATOR INPUT ROD POGO`S.
OK-TST | 9.98 | OK-TST/H-20/AV6-6Y | 27-093-00-02 | TC | C | 27-30 | 27-093-00-02 |  | 16.02.2020 | 21.03.2020 | 1 | DETAILED VISUAL INSPECTION OF THE ELEVATOR TAB RODS TAB MECHANISM.
OK-TST | 9.98 | OK-TST/H-20/AV6-6Y | 27-098-01-01 | TC | C | 27-30 | 27-098-01-01 |  | 16.02.2020 | 08.03.2020 | 1 | FUNCTIONALLY CHECK THE ELEVATOR SURFACE FREEPLAY.
OK-TST | 9.98 | OK-TST/H-20/AV6-6Y | 27-100-00-01 | TC | C | 27-30 | 27-100-00-01 |  | 16.02.2020 | 21.03.2020 | 1 | PERFORM A DETAILED VISUAL INSPECTION OF THE ELEVATOR PUSH RODS (BETWEEN OUTPUT TORQUE TUBE AND CONTROL SURFACE) AND ATTACHMENT BOLTS.
OK-TST | 9.98 | OK-TST/H-20/AV6-6Y | 27-101-00-01 | TC | C | 27-30 | 27-101-00-01 |  | 16.02.2020 | 21.03.2020 | 1 | PERFORM A DETAILED VISUAL INSPECTION OF THE SINGLE ELEMENT DUAL LOAD PATH FEEL AND CENTERING UNIT OUTPUT ROD.
OK-TST | 9.98 | OK-TST/H-20/AV6-6Y | 27-114-00-01 | TC | C | 27-40 | 27-114-00-01 |  | 16.02.2020 | 08.03.2020 | 1 | OPERATIONALLY CHECK THE STABILIZER TRIM CONTROL COLUMN SWITCHING MODULE.
OK-TST | 9.98 | OK-TST/H-20/AV6-6Y | 27-116-00-01 | TC | C | 27-40 | 27-116-00-01 |  | 16.02.2020 | 08.03.2020 | 1 | OPERATIONALLY CHECK THE MAIN ELECTRIC HORIZONTAL STABILIZER TRIM CUTOUT SWITCH (CONTROL STAND).
OK-TST | 9.98 | OK-TST/H-20/AV6-6Y | 27-136-01-01 | TC | C | 12-00 | 27-136-01-01 |  | 16.02.2020 | 17.03.2020 | 1 | LUBRICATE THE LEFT WING FLAP SKEW SENSOR MECHANISM.
OK-TST | 9.98 | OK-TST/H-20/AV6-6Y | 27-136-02-01 | TC | C | 12-00 | 27-136-02-01 |  | 16.02.2020 | 17.03.2020 | 1 | LUBRICATE THE RIGHT WING FLAP SKEW SENSOR MECHANISM.
OK-TST | 9.98 | OK-TST/H-20/AV6-6Y | 27-138-00-01 | TC | C | 12-00 | 27-138-00-01 |  | 16.02.2020 | 17.03.2020 | 1 | LUBRICATE THE FLAP DRIVE TORQUE TUBE SUPPORTS AND COUPLINGS.
OK-TST | 9.98 | OK-TST/H-20/AV6-6Y | 27-138-00-02 | TC | C | 12-00 | 27-138-00-02 |  | 16.02.2020 | 17.03.2020 | 1 | LUBRICATE THE FLAP DRIVE TORQUE TUBE SUPPORTS AND COUPLINGS.
OK-TST | 9.98 | OK-TST/H-20/AV6-6Y | 27-140-01-01 | TC | C | 27-50 | 27-140-01-01 |  | 16.02.2020 | 17.03.2020 | 1 | CHECK THE LEFT WING FLAP DRIVE TRANSMISSION OIL LEVEL AND SERVICE AS REQUIRED.
OK-TST | 9.98 | OK-TST/H-20/AV6-6Y | 27-140-02-01 | TC | C | 27-50 | 27-140-02-01 |  | 16.02.2020 | 17.03.2020 | 1 | CHECK THE RIGHT WING FLAP DRIVE TRANSMISSION OIL LEVEL AND SERVICE AS REQUIRED.
OK-TST | 9.98 | OK-TST/H-20/AV6-6Y | 27-148-03-01 | TC | C | 27-50 | 27-148-03-01 |  | 16.02.2020 | 08.03.2020 | 1 | DETAILED INSPECTION OF THE LEFT WING TRAILING EDGE FLAP BALLSCREW ACTUATOR FOR GREASE LEAKAGE WEAR AND CONDITION
OK-TST | 9.98 | OK-TST/H-20/AV6-6Y | 27-148-04-01 | TC | C | 27-50 | 27-148-04-01 |  | 16.02.2020 | 08.03.2020 | 1 | DETAILED INSPECTION OF THE RIGHT WING TRAILING EDGE FLAP BALLSCREW ACTUATOR FOR GREASE LEAKAGE WEAR AND CONDITION
OK-TST | 9.98 | OK-TST/H-20/AV6-6Y | 27-171-01-01 | TC | C | 27-50 | 27-171-01-01 |  | 16.02.2020 | 11.03.2020 | 1 | PERFORM A GENERAL VISUAL INSPECTION OF THE LEFT WING FLAP DRIVE SEAL RIB ANGLE GEAR BOX MLG BEAM ANGLE GEAR BOX FLAP DRIVE TORQUE TUBES TORQUE TU
OK-TST | 9.98 | OK-TST/H-20/AV6-6Y | 27-172-01-01 | TC | C | 27-00 | 27-172-01-01 |  | 16.02.2020 | 19.03.2020 | 1 | PERFORM A DETAIL VISUAL INSPECTION OF THE LEFT WING TRAILING EDGE FLAP ACTUATION MECHANISM TO INCLUDE: 1. AFT FLAP DRIVE RODS. 2. AFT FLAP PUSH RODS.
OK-TST | 9.98 | OK-TST/H-20/AV6-6Y | 27-174-02-01 | TC | C | 27-00 | 27-174-02-01 |  | 16.02.2020 | 17.03.2020 | 1 | LUBRICATE THE RIGHT WING #`S 6 7 AND 8 TRAILING EDGE FLAP TRACK FORWARD ATTACHMENT POINT PINS.
OK-TST | 9.98 | OK-TST/H-20/AV6-6Y | 27-178-00-01 | TC | C | 12-00 | 27-178-00-01 |  | 16.02.2020 | 15.03.2020 | 1 | CHECK ALTERNATE FLAP DRIVE GEARBOX OIL LEVEL AND SERVICE AS REQUIRED.
OK-TST | 9.98 | OK-TST/H-20/AV6-6Y | 27-182-01-01 | TC | C | 12-00 | 27-182-01-01 |  | 16.02.2020 | 17.03.2020 | 1 | LUBRICATE THE LEFT WING SPOILER MECHANICAL CONTROL PATH.
OK-TST | 9.98 | OK-TST/H-20/AV6-6Y | 27-186-00-01 | TC | C | 12-00 | 27-186-00-01 |  | 16.02.2020 | 19.03.2020 | 1 | LUBRICATE THE SPEEDBRAKE LEVER NO-BACK BRAKE.
OK-TST | 9.98 | OK-TST/H-20/AV6-6Y | 27-210-00-01 | TC | C | 27-80 | 27-210-00-01 |  | 16.02.2020 | 08.03.2020 | 1 | FUNCTIONALLY CHECK THE INTERNAL LEAKAGE OF LEADING EDGE SLAT ACTUATORS.
OK-TST | 9.98 | OK-TST/H-20/AV6-6Y | 27-212-00-01 | TC | C | 27-00 | 27-212-00-01 |  | 16.02.2020 | 08.03.2020 | 1 | FUNCTIONALLY CHECK THE INTERNAL LEAKAGE OF LEADING EDGE FLAP ACTUATORS.
OK-TST | 9.98 | OK-TST/H-20/AV6-6Y | 27-214-00-01 | TC | C | 27-00 | 27-214-00-01 |  | 16.02.2020 | 08.03.2020 | 1 | OPERATIONALLY CHECK THE LEADING EDGE STANDBY ACTUATION SYSTEM.
OK-TST | 9.98 | OK-TST/H-20/AV6-6Y | 27-215-01-01 | TC | C | 27-60 | 27-215-01-01 |  | 16.02.2020 | 11.03.2020 | 1 | PERFORM A GENERAL VISUAL INSPECTION OF THE LEFT WING SPOILER ACTUATORS.
OK-TST | 9.98 | OK-TST/H-20/AV6-6Y | 27-215-02-01 | TC | C | 27-60 | 27-215-02-01 |  | 16.02.2020 | 11.03.2020 | 1 | PERFORM A GENERAL VISUAL INSPECTION OF THE RIGHT WING SPOILER ACTUATORS.
OK-TST | 9.98 | OK-TST/H-20/AV6-6Y | 27-224-00-01 | TC | C | 27-90 | 27-224-00-01 |  | 16.02.2020 | 08.03.2020 | 1 | OPERATIONALLY CHECK THE LEADING EDGE DEVICES UNCOMMANDED MOTION PROTECTION USING THE STANDBY HYDRAULIC SYSTEM.
OK-TST | 9.98 | OK-TST/H-20/AV6-6Y | 27-225-01-01 | TC | C | 27-50 | 27-225-01-01 |  | 16.02.2020 | 16.03.2020 | 1 | PERFORM A GENERAL VISUAL INSPECTION OF THE LEFT WING LEADING EDGE FLAP AND SLAT ACTUATORS AND LEFT WING LEADING EDGE FLAP AND SLAT ACTUATION MECHANIS
OK-TST | 9.98 | OK-TST/H-20/AV6-6Y | 27-225-02-01 | TC | C | 27-50 | 27-225-02-01 |  | 16.02.2020 | 16.03.2020 | 1 | PERFORM A GENERAL VISUAL INSPECTION OF THE RIGHT WING LEADING EDGE FLAP AND SLAT ACTUATORS AND RIGHT WING LEADING EDGE FLAP AND SLAT ACTUATION MECHAN
OK-TST | 9.98 | OK-TST/H-20/AV6-6Y | 27-226-00-01 | TC | C | 27-00 | 27-226-00-01 |  | 16.02.2020 | 12.03.2020 | 1 | PERFORM A DETAIL VISUAL INSPECTION OF ALL EXPOSED PORTIONS OF THE FLIGHT CONTROL CABLE RUNS.
OK-TST | 9.98 | OK-TST/H-20/AV6-6Y | 27-226-00-02 | TC | C | 27-00 | 27-226-00-02 |  | 16.02.2020 | 12.03.2020 | 1 | PERFORM A DETAIL VISUAL INSPECTION OF ALL EXPOSED PORTIONS OF THE FLIGHT CONTROL CABLE RUNS.
OK-TST | 9.98 | OK-TST/H-20/AV6-6Y | 27-226-00-03 | TC | C | 27-00 | 27-226-00-03 |  | 16.02.2020 | 12.03.2020 | 1 | PERFORM A DETAIL VISUAL INSPECTION OF ALL EXPOSED PORTIONS OF THE FLIGHT CONTROL CABLE RUNS.
OK-TST | 9.98 | OK-TST/H-20/AV6-6Y | 27-226-00-04 | TC | C | 27-00 | 27-226-00-04 |  | 16.02.2020 | 12.03.2020 | 1 | PERFORM A DETAIL VISUAL INSPECTION OF ALL EXPOSED PORTIONS OF THE FLIGHT CONTROL CABLE RUNS.
OK-TST | 9.98 | OK-TST/H-20/AV6-6Y | 27-228-00-01 | TC | C | 27-00 | 27-228-00-01 |  | 16.02.2020 | 19.03.2020 | 1 | PERFORM A DETAIL VISUAL INSPECTION OF ALL INTERNAL PORTIONS OF THE FLIGHT CONTROL CABLE RUNS. ACCESS NOTE: PAX CAB. FLOOR PANELS B.S. 663.75 - B.S.
OK-TST | 9.98 | OK-TST/H-20/AV6-6Y | 27-228-00-02 | TC | C | 27-00 | 27-228-00-02 |  | 16.02.2020 | 19.03.2020 | 1 | PERFORM A DETAIL VISUAL INSPECTION OF ALL INTERNAL PORTIONS OF THE FLIGHT CONTROL CABLE RUNS. ACCESS NOTE: PAX CAB. FLOOR PANELS BETWEEN B.S. 663.75
OK-TST | 9.98 | OK-TST/H-20/AV6-6Y | 27-228-00-04 | TC | C | 27-00 | 27-228-00-04 |  | 16.02.2020 | 19.03.2020 | 1 | PERFORM A DETAIL VISUAL INSPECTION OF ALL INTERNAL PORTIONS OF THE FLIGHT CONTROL CABLE RUNS. ACCESS NOTE: PAX CAB. FLOOR PANELS B.S. 663.75 - B.S. 7
OK-TST | 9.98 | OK-TST/H-20/AV6-6Y | 27-228-00-06 | TC | C | 27-00 | 27-228-00-06 |  | 16.02.2020 | 19.03.2020 | 1 | PERFORM A DETAIL VISUAL INSPECTION OF ALL INTERNAL PORTIONS OF THE FLIGHT CONTROL CABLE RUNS. ACCESS NOTE: PAX CAB FLOOR PANELS B.S. 663.75 - B.S. 72
OK-TST | 9.98 | OK-TST/H-20/AV6-6Y | 27-228-00-08 | TC | C | 27-00 | 27-228-00-08 |  | 16.02.2020 | 19.03.2020 | 1 | PERFORM A DETAIL VISUAL INSPECTION OF ALL INTERNAL PORTIONS OF THE FLIGHT CONTROL CABLE RUNS. ACCESS NOTE: PAXR CAB. FLOOR PANELS B.S. 663.75 - B.S.
OK-TST | 9.98 | OK-TST/H-20/AV6-6Y | 27-229-00-01 | TC | C | 27-50 | 27-229-00-01 |  | 16.02.2020 | 14.03.2020 | 1 | INSPECT (DETAILED) INBOARD TRAILING EDGE AFT FLAP DRIVE CABLE.
OK-TST | 9.98 | OK-TST/H-20/AV6-6Y | 27-229-00-02 | TC | C | 27-50 | 27-229-00-02 |  | 16.02.2020 | 14.03.2020 | 1 | INSPECT (DETAILED) INBOARD TRAILING EDGE AFT FLAP DRIVE CABLE.
OK-TST | 9.98 | OK-TST/H-20/AV6-6Y | 27-235-00-02 | TC | C | 27-00 | 27-235-00-02 |  | 16.02.2020 | 19.03.2020 | 1 | FUNCTIONALLY CHECK FLIGHT CONTROL CABLE TENSION. POST SB 737-27-1253
OK-TST | 9.98 | OK-TST/H-20/AV6-6Y | 270000-12010 | TC | C | 27-00 | 270000-12010 |  | 16.02.2020 | 15.03.2020 | 1 | EFF: ALL 737 600/-700/- 800/-900/900ER/BBJ AIRPLANES LINE POSITION 1 THROUGH 3565.
OK-TST | 9.98 | OK-TST/H-20/AV6-6Y | 28-020-02-01 | TC | C | 28-00 | 28-020-02-01 |  | 16.02.2020 | 12.03.2020 | 1 | OPERATIONALLY CHECK THE RIGHT SURGE TANK PRESSURE RELIEF VALVES.
OK-TST | 9.98 | OK-TST/H-20/AV6-6Y | 28-030-02-01 | TC | C | 28-00 | 28-030-02-01 |  | 16.02.2020 | 12.03.2020 | 1 | INSPECT (DETAILED) THE RIGHT SURGE TANK VENT FLAME ARRESTOR FOR CLOGGING CONDITION AND SECURITY.
OK-TST | 9.98 | OK-TST/H-20/AV6-6Y | 28-050-00-01 | TC | C | 28-20 | 28-050-00-01 |  | 16.02.2020 | 04.04.2020 | 1 | OPERATIONALLY CHECK ENGINE FUEL SUCTION FEED SYSTEM. SPECIAL NOTE: AWL TASK (28-AWL-101) INTERVAL FOR THIS TASK IS 7500 FH OR 3 YRS WHICHEVER OCCURS
OK-TST | 9.98 | OK-TST/H-20/AV6-6Y | 28-060-01-01 | TC | C | 28-10 | 28-060-01-01 |  | 16.02.2020 | 19.03.2020 | 1 | RESTORE (CLEAN) THE LEFT MAIN FUEL TANK WATER SCAVENGE JET PUMP (WITHOUT DEFUELING THE TANK).
OK-TST | 9.98 | OK-TST/H-20/AV6-6Y | 28-060-02-01 | TC | C | 28-10 | 28-060-02-01 |  | 16.02.2020 | 19.03.2020 | 1 | RESTORE (CLEAN) THE RIGHT MAIN FUEL TANK WATER SCAVENGE JET PUMP (WITHOUT DEFUELING THE TANK).
OK-TST | 9.98 | OK-TST/H-20/AV6-6Y | 28-150-00-01 | TC | C | 28-00 | 28-150-00-01 |  | 16.02.2020 | 09.03.2020 | 1 | FUNCTIONALLY CHECK (RESISTANCE MEASUREMENT) THE BONDING BETWEEN FUEL PUMPS AND ADJOINING STRUCTURE. (SFAR 88)
OK-TST | 9.98 | OK-TST/H-20/AV6-6Y | 28-150-00-02 | TC | C | 28-00 | 28-150-00-02 |  | 16.02.2020 | 09.03.2020 | 1 | FUNCTIONALLY CHECK (RESISTANCE MEASUREMENT) THE BONDING BETWEEN FUEL PUMPS AND ADJOINING STRUCTURE. (SFAR 88)
OK-TST | 9.98 | OK-TST/H-20/AV6-6Y | 29-040-00-01 | TC | C | 29-00 | 29-040-00-01 |  | 16.02.2020 | 04.04.2020 | 1 | REPLACE A&B SYSTEM ENGINE DRIVEN PUMPS (EDP) PRESSURE FILTERS.
OK-TST | 9.98 | OK-TST/H-20/AV6-6Y | 29-040-00-02 | TC | C | 29-00 | 29-040-00-02 |  | 16.02.2020 | 04.04.2020 | 1 | REPLACE A&B SYSTEM ENGINE DRIVEN PUMPS (EDP) PRESSURE FILTERS.
OK-TST | 9.98 | OK-TST/H-20/AV6-6Y | 29-100-00-01 | TC | C | 29-10 | 29-100-00-01 |  | 16.02.2020 | 11.03.2020 | 1 | OPERATIONAL CHECK OF THE A&B SYSTEM ENGINE PUMP (EDP) SHUTOFF VALVES. | PERFORMED WORK STEP `OPERATIONAL CHECK OF THE A&B SYSTEM ENGINE PUMP (EDP) SHUTOFF VALVES.`
OK-TST | 9.98 | OK-TST/H-20/AV6-6Y | 29-210-00-01 | TC | C | 29-00 | 29-210-00-01 |  | 16.02.2020 | 19.03.2020 | 1 | REPLACE THE STANDBY HYDRAULIC SYSTEM PRESSURE FILTER.
OK-TST | 9.98 | OK-TST/H-20/AV6-6Y | 29-220-00-01 | TC | C | 29-00 | 29-220-00-01 |  | 16.02.2020 | 19.03.2020 | 1 | REPLACE THE STANDBY HYDRAULIC SYSTEM CASE DRAIN FILTER.
OK-TST | 9.98 | OK-TST/H-20/AV6-6Y | 29-230-00-01 | TC | C | 29-00 | 29-230-00-01 |  | 16.02.2020 | 08.03.2020 | 1 | OPERATIONALLY CHECK THE STANDBY RUDDER SYSTEM. TO INCLUDE OBSERVING LOW PRESSURE LIGHT ILLUMINATION AND THEN EXTINGUISHING.
OK-TST | 9.98 | OK-TST/H-20/AV6-6Y | 29-240-00-01 | TC | C | 29-00 | 29-240-00-01 |  | 16.02.2020 | 08.03.2020 | 1 | OPERATIONALLY CHECK THE ALTERNATE LEADING EDGE FLAPS AND SLATS SYSTEM. NOTE: THIS TASK IS SATISFIED BY ACCOMPLISHMENT OF TASK 27-214-00.
OK-TST | 9.98 | OK-TST/H-20/AV6-6Y | 29-250-00-01 | TC | C | 29-00 | 29-250-00-01 |  | 16.02.2020 | 12.03.2020 | 1 | OPERATIONALLY CHECK THE POWER TRANSFER UNIT CONTROL SYSTEM AND CHECK THE CONTROL VALVE FOR PROPER POSITION. | PERFORMED WORK STEP `OPERATIONALLY CHECK THE POWER TRANSFER UNIT CONTROL SYSTEM AND CHECK THE CONTROL VALVE FOR PR...`
OK-TST | 9.98 | OK-TST/H-20/AV6-6Y | 29-270-00-01 | TC | C | 29-20 | 29-270-00-01 |  | 16.02.2020 | 03.04.2020 | 1 | REPLACE THE POWER TRANSFER UNIT PRESSURE FILTER. | PERFORMED WORK STEP `REPLACE THE POWER TRANSFER UNIT PRESSURE FILTER.`
OK-TST | 9.98 | OK-TST/H-20/AV6-6Y | 30-010-00-01 | TC | C | 30-30 | 30-010-00-01 |  | 16.02.2020 | 08.03.2020 | 1 | OPERATIONALLY CHECK AUTOMATIC ACTIVATION OF THE AIR DATA SENSOR HEATING FOR SYSTEM A AND B.
OK-TST | 9.98 | OK-TST/H-20/AV6-6Y | 31-020-00-01 | TC | C | 21-30 | 31-020-00-01 |  | 16.02.2020 | 09.03.2020 | 1 | FUNCTIONAL CHECK OF THE CABIN PRESSURE SWITCH.
OK-TST | 9.98 | OK-TST/H-20/AV6-6Y | 31-040-00-01 | TC | C | 31-50 | 31-040-00-01 |  | 16.02.2020 | 08.03.2020 | 1 | OPERATIONAL CHECK OF LANDING GEAR LOGIC MODULE OUTPUT TO THE AWM SYSTEM 1 AND 2.
OK-TST | 9.98 | OK-TST/H-20/AV6-6Y | 31-050-00-01 | TC | C | 31-50 | 31-050-00-01 |  | 16.02.2020 | 08.03.2020 | 1 | FUNCTIONAL CHECK OF THE; TRAILING EDGE AND LEADING EDGE FLAP THRUST LEVER UPPER AND LOWER STABILIZER TRIM LIMIT GROUND SPOILER PRESSURE SPEED BR
OK-TST | 9.98 | OK-TST/H-20/AV6-6Y | 32-020-01-01 | TC | C | 12-00 | 32-020-01-01 |  | 16.02.2020 | 14.03.2020 | 1 | SERVICE THE LEFT MAIN LANDING GEAR SHOCK STRUT.
OK-TST | 9.98 | OK-TST/H-20/AV6-6Y | 32-030-01-01 | TC | C | 12-00 | 32-030-01-01 |  | 16.02.2020 | 17.03.2020 | 1 | LUBRICATE THE LEFT MAIN LANDING GEAR ASSEMBLY.
OK-TST | 9.98 | OK-TST/H-20/AV6-6Y | 32-030-02-01 | TC | C | 12-00 | 32-030-02-01 |  | 16.02.2020 | 17.03.2020 | 1 | LUBRICATE THE RIGHT MAIN LANDING GEAR ASSEMBLY
OK-TST | 9.98 | OK-TST/H-20/AV6-6Y | 32-070-00-01 | TC | C | 12-00 | 32-070-00-01 |  | 16.02.2020 | 14.03.2020 | 1 | SERVICE THE NOSE LANDING GEAR SHOCK STRUT.
OK-TST | 9.98 | OK-TST/H-20/AV6-6Y | 32-080-00-01 | TC | C | 12-00 | 32-080-00-01 |  | 16.02.2020 | 17.03.2020 | 1 | LUBRICATE THE NOSE LANDING GEAR ASSEMBLY.
OK-TST | 9.98 | OK-TST/H-20/AV6-6Y | 32-085-00-01 | TC | C | 32-00 | 32-085-00-01 |  | 16.02.2020 | 17.03.2020 | 1 | INSPECT (DETAILED) NOSE LANDING GEAR AXLE. | PERFORMED WORK STEP `INSPECT (DETAILED) NOSE LANDING GEAR AXLE.`
OK-TST | 9.98 | OK-TST/H-20/AV6-6Y | 32-120-00-01 | TC | C | 32-20 | 32-120-00-01 |  | 16.02.2020 | 16.03.2020 | 1 | PERFORM A DETAIL VISUAL INSPECTION OF THE NOSE LANDING GEAR EXTENSION AND RETRACTION MECHANISM. (INCLUDES RETRACT ACTUATOR LOCK ACTUATOR AND LOCK
OK-TST | 9.98 | OK-TST/H-20/AV6-6Y | 32-150-00-02 | TC | C | 32-10 | 32-150-00-02 |  | 16.02.2020 | 10.03.2020 | 1 | PERFORM A DETAIL VISUAL INSPECTION OF THE LEFT AND RIGHT MAIN LANDING GEAR EXTENSION AND RETRACTION MECHANISM. (INCLUDES RETRACTION ACTUATORS UP LO
OK-TST | 9.98 | OK-TST/H-20/AV6-6Y | 32-200-00-01 | TC | C | 32-30 | 32-200-00-01 |  | 16.02.2020 | 18.03.2020 | 1 | PERFORM A FUNCTIONAL CHECK OF THE NOSE LANDING GEAR MANUAL EXTENSION SYSTEM.
OK-TST | 9.98 | OK-TST/H-20/AV6-6Y | 32-220-00-01 | TC | C | 32-30 | 32-220-00-01 |  | 16.02.2020 | 18.03.2020 | 1 | PERFORM A FUNCTIONAL CHECK OF THE LEFT AND RIGHT MAIN LANDING GEAR MANUAL EXTENSION SYSTEM AND ALTERNATE EXTENSION BYPASS VALVE.
OK-TST | 9.98 | OK-TST/H-20/AV6-6Y | 32-220-00-02 | TC | C | 32-30 | 32-220-00-02 |  | 16.02.2020 | 18.03.2020 | 1 | PERFORM A FUNCTIONAL CHECK OF THE LEFT AND RIGHT MAIN LANDING GEAR MANUAL EXTENSION SYSTEM AND ALTERNATE EXTENSION BYPASS VALVE.
OK-TST | 9.98 | OK-TST/H-20/AV6-6Y | 32-240-00-01 | TC | C | 32-30 | 32-240-00-01 |  | 16.02.2020 | 03.04.2020 | 1 | OPERATIONALLY CHECK THE LANDING GEAR TRANSFER VALVE. | PERFORMED WORK STEP `OPERATIONALLY CHECK THE LANDING GEAR TRANSFER VALVE.`
OK-TST | 9.98 | OK-TST/H-20/AV6-6Y | 32-250-00-01 | TC | C | 32-40 | 32-250-00-01 |  | 16.02.2020 | 17.03.2020 | 1 | PERFORM A DETAIL VISUAL INSPECTION OF THE FORWARD AND AFT BRAKE CONTROL LINKAGES AND CABLE QUADRANTS. | PERFORMED WORK STEP `PERFORM A DETAIL VISUAL INSPECTION OF THE FORWARD AND AFT BRAKE CONTROL LINKAGES AND CABLE QU...`
OK-TST | 9.98 | OK-TST/H-20/AV6-6Y | 32-300-00-01 | TC | C | 32-40 | 32-300-00-01 |  | 16.02.2020 | 11.03.2020 | 1 | CHECK BRAKE ACCUMULATOR PRECHARGE PRESSURE SERVICE AS REQUIRED.
OK-TST | 9.98 | OK-TST/H-20/AV6-6Y | 32-340-00-01 | TC | C | 32-40 | 32-340-00-01 |  | 16.02.2020 | 11.03.2020 | 1 | PERFORM A FUNCTIONAL BLEED DOWN CHECK OF THE PARKING BRAKE SYSTEM AND BRAKE ACCUMULATOR PRECHARGE PRESSURE. | PERFORMED WORK STEP `PERFORM A FUNCTIONAL BLEED DOWN CHECK OF THE PARKING BRAKE SYSTEM AND BRAKE ACCUMULATOR PRECHA...`
OK-TST | 9.98 | OK-TST/H-20/AV6-6Y | 32-400-00-01 | TC | C | 32-50 | 32-400-00-01 |  | 16.02.2020 | 16.03.2020 | 1 | PERFORM A DETAIL VISUAL INSPECTION OF THE NOSE WHEEL STEERING ACTUATOR ROD ENDS AND ASSOCIATED HARDWARE.
OK-TST | 9.98 | OK-TST/H-20/AV6-6Y | 32-440-00-01 | TC | C | 32-00 | 32-440-00-01 |  | 16.02.2020 | 16.03.2020 | 1 | PERFORM A DETAIL VISUAL INSPECTION OF THE EXPOSED PORTIONS OF THE LANDING GEAR SYSTEM CONTROL CABLES.
OK-TST | 9.98 | OK-TST/H-20/AV6-6Y | 32-440-00-02 | TC | C | 32-00 | 32-440-00-02 |  | 16.02.2020 | 10.03.2020 | 1 | PERFORM A DETAIL VISUAL INSPECTION OF THE EXPOSED PORTIONS OF THE LANDING GEAR SYSTEM CONTROL CABLES.
OK-TST | 9.98 | OK-TST/H-20/AV6-6Y | 32-450-00-03 | TC | C | 32-00 | 32-450-00-03 |  | 16.02.2020 | 19.03.2020 | 1 | PERFORM A DETAIL VISUAL INSPECTION OF THE INTERNAL PORTIONS OF THE LANDING GEAR CONTROL SYSTEM CABLES. ACCESS NOTE: FWD C/C AFT BULKHEAD PANELS PAX C
OK-TST | 9.98 | OK-TST/H-20/AV6-6Y | 32-450-00-04 | TC | C | 32-00 | 32-450-00-04 |  | 16.02.2020 | 19.03.2020 | 1 | PERFORM A DETAIL VISUAL INSPECTION OF THE INTERNAL PORTIONS OF THE LANDING GEAR CONTROL SYSTEM CABLES. ACCESS NOTE: FWD C/C AFT BULKHEAD PANELS PAX C
OK-TST | 9.98 | OK-TST/H-20/AV6-6Y | 32-800-00-01 | TC | C | 32-20 | 32-800-00-01 |  | 16.02.2020 | 16.03.2020 | 1 | PERFORM AN EXTERNAL ZONAL INSPECTION (GV) OF THE NOSE LANDING GEAR AND LANDING GEAR DOORS. INSPECTION IS ACCOMPLISHED FROM THE GROUND WITHOUT THE USE
OK-TST | 9.98 | OK-TST/H-20/AV6-6Y | 32-808-02-01 | TC | C | 32-20 | 32-808-02-01 |  | 16.02.2020 | 10.03.2020 | 1 | PERFORM AN EXTERNAL ZONAL INSPECTION (GV) OF THE RIGHT MAIN LANDING GEAR AND LANDING GEAR DOORS. INSPECTION IS ACCOMPLISHED FROM THE GROUND WITHOUT T
OK-TST | 9.98 | OK-TST/H-20/AV6-6Y | 32-810-02-01 | TC | C | 32-20 | 32-810-02-01 |  | 16.02.2020 | 10.03.2020 | 1 | PERFORM AN EXTERNAL ZONAL INSPECTION (GV) OF THE RIGHT MAIN LANDING GEAR AND LANDING GEAR DOORS. (EZAP)
OK-TST | 9.98 | OK-TST/H-20/AV6-6Y | 320000-51000 | TC | C | 32-00 | 320000-51000 |  | 16.02.2020 | 10.03.2020 | 1 | NLG PAD BRAKE
OK-TST | 9.98 | OK-TST/H-20/AV6-6Y | 321300-20000 | TC | C | 32-10 | 321300-20000 |  | 16.02.2020 | 09.03.2020 | 1 | BLADE TYPE SEALS -DETAIT VISUAL INSPECTION OF BLADE TYPE SEALS
OK-TST | 9.98 | OK-TST/H-20/AV6-6Y | 33-090-01-01 | TC | C | 33-40 | 33-090-01-01 |  | 16.02.2020 | 09.03.2020 | 1 | AIRPLANE NOTE: DUAL LENS CONFIGURATION (GLASS).
OK-TST | 9.98 | OK-TST/H-20/AV6-6Y | 335106-96000 | TC | C | 33-50 | 335106-96000 |  | 16.02.2020 | 18.03.2020 | 1 | RESTORATION EMERGENCY LIGHTS BATTERY PACKS
OK-TST | 9.98 | OK-TST/H-20/AV6-6Y | 34-030-00-01 | TC | C | 34-10 | 34-030-00-01 |  | 16.02.2020 | 08.03.2020 | 1 | FUNCTIONAL LEAK CHECK OF STANDBY PITOT SYSTEM. | PERFORMED WORK STEP `FUNCTIONAL LEAK CHECK OF STANDBY PITOT SYSTEM.`
OK-TST | 9.98 | OK-TST/H-20/AV6-6Y | 34-070-00-01 | TC | C | 34-00 | 34-070-00-01 |  | 16.02.2020 | 08.03.2020 | 1 | DETAIL VISUAL INSPECTION OF THE PITOT PROBES. | PERFORMED WORK STEP `DETAIL VISUAL INSPECTION OF THE PITOT PROBES.`
OK-TST | 9.98 | OK-TST/H-20/AV6-6Y | 34-100-00-01 | TC | C | 34-10 | 34-100-00-01 |  | 16.02.2020 | 08.03.2020 | 1 | DETAIL INSPECTION FOR MOISTURE IN THE STATIC SYSTEMS. | PERFORMED WORK STEP `DETAIL INSPECTION FOR MOISTURE IN THE STATIC SYSTEMS.`
OK-TST | 9.98 | OK-TST/H-20/AV6-6Y | 34-110-01-02 | TC | C | 34-50 | 34-110-01-02 |  | 16.02.2020 | 21.03.2020 | 1 | FUNCTIONAL CHECK OF ATC SYSTEM PERFORM A FUNCTIONAL CHECK OF THE AIRCRAFT`S ATC SYSTEM.
OK-TST | 9.98 | OK-TST/H-20/AV6-6Y | 34-140-00-01 | TC | C | 34-00 | 34-140-00-01 |  | 16.02.2020 | 07.03.2020 | 1 | OPERATIONALLY CHECK THE INTEGRATED STANDBY FLIGHT DISPLAY DEDICATED BATTERY/CHARGER.
OK-TST | 9.98 | OK-TST/H-20/AV6-6Y | 341300-73020 | TC | C | 34-20 | 341300-73020 |  | 16.02.2020 | 09.03.2020 | 1 | INTEGRATED STANDBY FLIGHT DISPLAY - SYSTEM TEST
OK-TST | 9.98 | OK-TST/H-20/AV6-6Y | 35-090-00-01 | TC | C | 35-00 | 35-090-00-01 |  | 16.02.2020 | 18.03.2020 | 1 | DETAILED VISUAL INSPECTION 10% (ROTATIONAL INSPECTION) OF THE PASSENGER LAVATORY AND ATTENDANT OXYGEN MASKS FOR CONDITION AND SECURITY.
OK-TST | 9.98 | OK-TST/H-20/AV6-6Y | 35-100-00-01 | TC | C | 35-00 | 35-100-00-01 |  | 16.02.2020 | 18.03.2020 | 1 | VISUALLY CHECK ALL THE PORTABLE OXYGEN CYLINDERS FOR PRESENCE CONDITION AND SECURITY.
OK-TST | 9.98 | OK-TST/H-20/AV6-6Y | 36-020-01-01 | TC | C | 36-00 | 36-020-01-01 |  | 16.02.2020 | 10.03.2020 | 1 | FUNCTIONALLY CHECK THE LEFT PRECOOLER CONTROL VALVE AND WING TAI SOLENOID.
OK-TST | 9.98 | OK-TST/H-20/AV6-6Y | 361100-70020 | TC | C | 36-00 | 361100-70020 |  | 16.02.2020 | 10.03.2020 | 1 | ENGINE #2 BLEED AIR DISTRIBUTION SYSTEM
OK-TST | 9.98 | OK-TST/H-20/AV6-6Y | 361400-01000 | TC | C | 36-00 | 361400-01000 |  | 16.02.2020 | 18.03.2020 | 1 | PRESSURE SEAL CLAMPS AT THE APU-DUCT
OK-TST | 9.98 | OK-TST/H-20/AV6-6Y | 38-070-00-01 | TC | C | 38-00 | 38-070-00-01 |  | 16.02.2020 | 20.03.2020 | 1 | DISINFECT POTABLE WATER SYSTEM "DISINFECT THE POTABLE WATER SYSTEM. INTERVAL NOTE: EVERY 120 DAYS OR AS REQUIRED BY THE APPLICABLE REGULATORY AUTHORITY."
OK-TST | 9.98 | OK-TST/H-20/AV6-6Y | 381104-00010 | TC | C | 38-00 | 381104-00010 |  | 16.02.2020 | 20.03.2020 | 1 | DISINFECTION OF THE POTABLE WATER SYSTEM AND G1 G2 G4B FILTERS CHANGE.
OK-TST | 9.98 | OK-TST/H-20/AV6-6Y | 47-200-00-02 | TC | C | 47-00 | 47-200-00-02 |  | 16.02.2020 | 20.03.2020 | 1 | VISUAL CHECK FLUID ACCUMULATION IN THE NITROGEN GENERATION SYSTEM (NGS) TUBING THROUGH THE DRAIN CAP.
OK-TST | 9.98 | OK-TST/H-20/AV6-6Y | 47-210-00-01 | TC | C | 47-00 | 47-210-00-01 |  | 16.02.2020 | 12.03.2020 | 1 | OPERATIONALLY CHECK CENTER TANK VENT CROSS FLOW CHECK VALVE.
OK-TST | 9.98 | OK-TST/H-20/AV6-6Y | 47-220-00-01 | TC | C | 47-00 | 47-220-00-01 |  | 16.02.2020 | 20.03.2020 | 1 | INSPECT (DETAILED) THE NITROGEN ENRICHED AIR (NEA) DISTRIBUTION LINES FROM THE AIR SEPARATION MODULE (ASM) TO THE FUEL TANK REAR SPAR FOR DAMAGE AND
OK-TST | 9.98 | OK-TST/H-20/AV6-6Y | 47-300-00-01 | TC | C | 47-00 | 47-300-00-01 |  | 16.02.2020 | 20.03.2020 | 1 | RESTORE THE OZONE CONVERTER (OFF-AIRCRAFT).
OK-TST | 9.98 | OK-TST/H-20/AV6-6Y | 52-010-00-01 | TC | C | 52-00 | 52-010-00-01 |  | 16.02.2020 | 14.03.2020 | 1 | LUBRICATE THE ENTRY AND SERVICE DOOR HANDLE LATCH MECHANISMS AND THE TORQUE TUBE HANDLE BOX BEARINGS (ALL FOUR DOORS) AND THE FWD ENTRY DOOR STOP RO
OK-TST | 9.98 | OK-TST/H-20/AV6-6Y | 52-010-00-02 | TC | C | 52-00 | 52-010-00-02 |  | 16.02.2020 | 14.03.2020 | 1 | LUBRICATE THE ENTRY AND SERVICE DOOR HANDLE LATCH MECHANISMS AND THE TORQUE TUBE HANDLE BOX BEARINGS (ALL FOUR DOORS) AND THE FWD ENTRY DOOR STOP RO
OK-TST | 9.98 | OK-TST/H-20/AV6-6Y | 52-010-00-03 | TC | C | 52-00 | 52-010-00-03 |  | 16.02.2020 | 14.03.2020 | 1 | LUBRICATE THE ENTRY AND SERVICE DOOR HANDLE LATCH MECHANISMS AND THE TORQUE TUBE HANDLE BOX BEARINGS (ALL FOUR DOORS) AND THE FWD ENTRY DOOR STOP RO
OK-TST | 9.98 | OK-TST/H-20/AV6-6Y | 52-010-00-04 | TC | C | 52-00 | 52-010-00-04 |  | 16.02.2020 | 14.03.2020 | 1 | LUBRICATE THE ENTRY AND SERVICE DOOR HANDLE LATCH MECHANISMS AND THE TORQUE TUBE HANDLE BOX BEARINGS (ALL FOUR DOORS) AND THE FWD ENTRY DOOR STOP RO
OK-TST | 9.98 | OK-TST/H-20/AV6-6Y | 52-030-00-01 | TC | C | 52-00 | 52-030-00-01 |  | 16.02.2020 | 13.03.2020 | 1 | INSPECT (DETAILED) THE FORWARD ENTRY DOOR CENTERING GUIDE STUD AND NYLON TRACK PADS FOR CONDITION.
OK-TST | 9.98 | OK-TST/H-20/AV6-6Y | 52-040-00-03 | TC | C | 52-00 | 52-040-00-03 |  | 16.02.2020 | 13.03.2020 | 1 | INSPECT (DETAILED) THE AFT ENTRY AND THE AFT AND FWD SERVICE DOOR CENTERING GUIDE BEARINGS (3 DOORS ONLY) FOR CONDITION.
OK-TST | 9.98 | OK-TST/H-20/AV6-6Y | 52-050-00-01 | TC | C | 52-00 | 52-050-00-01 |  | 16.02.2020 | 13.03.2020 | 1 | INSPECT (GENERAL VISUAL) THE ENTRY AND SERVICE DOOR PRESSURE SEAL (ALL 4 DOORS) AND THE FORWARD ENTRY DOOR FLAPPER SEAL FOR DEGRADATION.
OK-TST | 9.98 | OK-TST/H-20/AV6-6Y | 52-050-00-03 | TC | C | 52-00 | 52-050-00-03 |  | 16.02.2020 | 13.03.2020 | 1 | INSPECT (GENERAL VISUAL) THE ENTRY AND SERVICE DOOR PRESSURE SEAL (ALL 4 DOORS) AND THE FORWARD ENTRY DOOR FLAPPER SEAL FOR DEGRADATION.
OK-TST | 9.98 | OK-TST/H-20/AV6-6Y | 52-050-00-04 | TC | C | 52-00 | 52-050-00-04 |  | 16.02.2020 | 13.03.2020 | 1 | INSPECT (GENERAL VISUAL) THE ENTRY AND SERVICE DOOR PRESSURE SEAL (ALL 4 DOORS) AND THE FORWARD ENTRY DOOR FLAPPER SEAL FOR DEGRADATION.
OK-TST | 9.98 | OK-TST/H-20/AV6-6Y | 52-120-00-01 | TC | C | 52-00 | 52-120-00-01 |  | 16.02.2020 | 14.03.2020 | 1 | LUBRICATE THE E/E ACCESS DOOR HANDLE LATCHING MECHANISM (RACK AND PINION GEAR AND THE LOCK PINS).
OK-TST | 9.98 | OK-TST/H-20/AV6-6Y | 52-130-00-01 | TC | C | 52-00 | 52-130-00-01 |  | 16.02.2020 | 13.03.2020 | 1 | INSPECT (GENERAL VISUAL) THE E/E ACCESS DOOR PRESSURE SEAL FOR DEGRADATION.
OK-TST | 9.98 | OK-TST/H-20/AV6-6Y | 52-230-00-01 | TC | C | 52-00 | 52-230-00-01 |  | 16.02.2020 | 13.03.2020 | 1 | PERFORM A DETAILED VISUAL INSPECTION OF THE AUTOMATIC OVERWING EMERGENCY EXIT DOOR LATCH ROLLERS LINKS AND PIVOT FITTINGS/JOINTS.
OK-TST | 9.98 | OK-TST/H-20/AV6-6Y | 52-410-00-01 | TC | C | 52-00 | 52-410-00-01 |  | 16.02.2020 | 07.03.2020 | 1 | FUNCTIONALLY CHECK THE DENY TIME DELAY FUNCTION OF THE FLIGHT DECK SECURITY DOOR ACCESS SYSTEM TO VERIFY; OPERATION OF THE THREE POSITION ROTARY S
OK-TST | 9.98 | OK-TST/H-20/AV6-6Y | 52-510-00-01 | TC | C | 52-00 | 52-510-00-01 |  | 16.02.2020 | 13.03.2020 | 1 | INSPECT FORWARD ACCESS DOOR STOP FITTINGS AND PINS.
OK-TST | 9.98 | OK-TST/H-20/AV6-6Y | 52-610-00-01 | TC | C | 52-00 | 52-610-00-01 |  | 16.02.2020 | 13.03.2020 | 1 | INSPECT FORWARD AND AFT ENTRY AND GALLEY SERVICE DOOR STOP FITTINGS AND PINS.
OK-TST | 9.98 | OK-TST/H-20/AV6-6Y | 52-610-00-04 | TC | C | 52-00 | 52-610-00-04 |  | 16.02.2020 | 13.03.2020 | 1 | INSPECT FORWARD AND AFT ENTRY AND GALLEY SERVICE DOOR STOP FITTINGS AND PINS.
OK-TST | 9.98 | OK-TST/H-20/AV6-6Y | 52-670-00-01 | TC | C | 52-00 | 52-670-00-01 |  | 16.02.2020 | 13.03.2020 | 1 | INSPECT FORWARD AND AFT CARGO DOOR STOP FITTINGS AND PINS.
OK-TST | 9.98 | OK-TST/H-20/AV6-6Y | 52-670-00-02 | TC | C | 52-00 | 52-670-00-02 |  | 16.02.2020 | 13.03.2020 | 1 | INSPECT FORWARD AND AFT CARGO DOOR STOP FITTINGS AND PINS.
OK-TST | 9.98 | OK-TST/H-20/AV6-6Y | 52-730-00-01 | TC | C | 52-00 | 52-730-00-01 |  | 16.02.2020 | 13.03.2020 | 1 | INSPECT AUTOMATIC OVERWING EXIT DOOR STOP FITTINGS AND PINS.
OK-TST | 9.98 | OK-TST/H-20/AV6-6Y | 52-804-02-01 | TC | C | 52-00 | 52-804-02-01 |  | 16.02.2020 | 13.03.2020 | 1 | PERFORM AN INTERNAL ZONAL INSPECTION (GV) OF THE FORWARD CARGO DOOR - SECTION 43 STA 460.
OK-TST | 9.98 | OK-TST/H-20/AV6-6Y | 52-808-02-01 | TC | C | 52-00 | 52-808-02-01 |  | 16.02.2020 | 20.03.2020 | 1 | PERFORM AN INTERNAL ZONAL INSPECTION (GV) OF THE AFT CARGO DOOR - SECTION 46 STA 827.
OK-TST | 9.98 | OK-TST/H-20/AV6-6Y | 52-810-01-01 | TC | C | 52-00 | 52-810-01-01 |  | 16.02.2020 | 13.03.2020 | 1 | PERFORM AN EXTERNAL ZONAL INSPECTION (GV) OF THE FORWARD PASSENGER DOOR - SECTION 41 STA 345.
OK-TST | 9.98 | OK-TST/H-20/AV6-6Y | 52-812-01-01 | TC | C | 52-00 | 52-812-01-01 |  | 16.02.2020 | 13.03.2020 | 1 | PERFORM AN INTERNAL ZONAL INSPECTION (GV) OF THE FORWARD PASSENGER DOOR - SECTION 41 STA 345.
OK-TST | 9.98 | OK-TST/H-20/AV6-6Y | 52-814-01-01 | TC | C | 52-00 | 52-814-01-01 |  | 16.02.2020 | 13.03.2020 | 1 | PERFORM AN EXTERNAL ZONAL INSPECTION (GV) OF THE AUTOMATIC OVERWING EXIT - SECTION 44 STA 589.5.
OK-TST | 9.98 | OK-TST/H-20/AV6-6Y | 52-818-01-01 | TC | C | 52-00 | 52-818-01-01 |  | 16.02.2020 | 13.03.2020 | 1 | PERFORM AN EXTERNAL ZONAL INSPECTION (GV) OF THE AUTOMATIC OVERWING EXIT - SECTION 44 STA 627.
OK-TST | 9.98 | OK-TST/H-20/AV6-6Y | 52-822-01-01 | TC | C | 52-00 | 52-822-01-01 |  | 16.02.2020 | 13.03.2020 | 1 | PERFORM AN EXTERNAL ZONAL INSPECTION (GV) OF THE AFT PASSENGER DOOR - SECTION 47 STA 980.
OK-TST | 9.98 | OK-TST/H-20/AV6-6Y | 52-824-01-01 | TC | C | 52-00 | 52-824-01-01 |  | 16.02.2020 | 13.03.2020 | 1 | PERFORM AN INTERNAL ZONAL INSPECTION (GV) OF THE AFT PASSENGER DOOR - SECTION 47 STA 980.
OK-TST | 9.98 | OK-TST/H-20/AV6-6Y | 52-828-02-01 | TC | C | 52-00 | 52-828-02-01 |  | 16.02.2020 | 13.03.2020 | 1 | PERFORM AN INTERNAL ZONAL INSPECTION (GV) OF THE FORWARD GALLEY SERVICE DOOR - SECTION 41 STA 340.
OK-TST | 9.98 | OK-TST/H-20/AV6-6Y | 52-830-02-01 | TC | C | 52-00 | 52-830-02-01 |  | 16.02.2020 | 13.03.2020 | 1 | PERFORM AN EXTERNAL ZONAL INSPECTION (GV) OF THE AUTOMATIC OVERWING EXIT - SECTION 44 STA 589.5.
OK-TST | 9.98 | OK-TST/H-20/AV6-6Y | 52-834-02-01 | TC | C | 52-00 | 52-834-02-01 |  | 16.02.2020 | 13.03.2020 | 1 | PERFORM AN EXTERNAL ZONAL INSPECTION (GV) OF THE AUTOMATIC OVERWING EXIT - SECTION 44 STA 627.
OK-TST | 9.98 | OK-TST/H-20/AV6-6Y | 52-838-02-01 | TC | C | 52-00 | 52-838-02-01 |  | 16.02.2020 | 13.03.2020 | 1 | PERFORM AN EXTERNAL ZONAL INSPECTION (GV) OF THE AFT GALLEY SERVICE DOOR - SECTION 47 STA 980.
OK-TST | 9.98 | OK-TST/H-20/AV6-6Y | 53-010-00-02 | TC | C | 53-00 | 53-010-00-02 |  | 16.02.2020 | 13.03.2020 | 1 | INSPECT DOOR CUTOUTS AT FORWARD ACCESS DOOR FORWARD AIRSTAIRS DOOR AND FORWARD EE BAY DOOR.
OK-TST | 9.98 | OK-TST/H-20/AV6-6Y | 53-030-00-01 | TC | C | 53-00 | 53-030-00-01 |  | 16.02.2020 | 13.03.2020 | 1 | INSPECT FORWARD AND AFT CARGO DOOR SURROUND STRUCTURE FITTINGS AND STOPS.
OK-TST | 9.98 | OK-TST/H-20/AV6-6Y | 53-050-00-01 | TC | C | 53-00 | 53-050-00-01 |  | 16.02.2020 | 11.03.2020 | 1 | INSPECT MAIN LANDING GEAR WHEEL WELL INCLUDING: 1. PRESSURE DECK WEB AND STIFFENERS INCLUDING ATTACHMENT TO WING CENTER SECTION REAR SPAR AT STA 663 | PERFORMED WORK STEP `INSPECT MAIN LANDING GEAR WHEEL WELL INCLUDING: 1. PRESSURE DECK WEB AND STIFFENERS INCLUDIN...`
OK-TST | 9.98 | OK-TST/H-20/AV6-6Y | 53-220-00-01 | TC | C | 53-00 | 53-220-00-01 |  | 16.02.2020 | 15.03.2020 | 1 | INSPECT KEEL BEAM IN WHEEL WELL (STA 663.75 TO 727) INCLUDING KEEL BEAM CHORDS WEBS STIFFENERS SPLICE KEEL BEAM/REAR SPAR ATTACHMENT ANGLES. | PERFORMED WORK STEP `INSPECT KEEL BEAM IN WHEEL WELL (STA 663.75 TO 727) INCLUDING KEEL BEAM CHORDS WEBS STIFFE...`
OK-TST | 9.98 | OK-TST/H-20/AV6-6Y | 53-310-00-01 | TC | C | 53-00 | 53-310-00-01 |  | 16.02.2020 | 13.03.2020 | 1 | INSPECT DOOR FRAMES STOPS LATCHES AND HINGES ON FORWARD AND AFT ENTRY AND GALLEY DOOR CUTOUT SURROUND STRUCTURES.
OK-TST | 9.98 | OK-TST/H-20/AV6-6Y | 53-310-00-02 | TC | C | 53-00 | 53-310-00-02 |  | 16.02.2020 | 13.03.2020 | 1 | INSPECT DOOR FRAMES STOPS LATCHES AND HINGES ON FORWARD AND AFT ENTRY AND GALLEY DOOR CUTOUT SURROUND STRUCTURES.
OK-TST | 9.98 | OK-TST/H-20/AV6-6Y | 53-310-00-04 | TC | C | 53-00 | 53-310-00-04 |  | 16.02.2020 | 13.03.2020 | 1 | INSPECT DOOR FRAMES STOPS LATCHES AND HINGES ON FORWARD AND AFT ENTRY AND GALLEY DOOR CUTOUT SURROUND STRUCTURES.
OK-TST | 9.98 | OK-TST/H-20/AV6-6Y | 53-802-00-01 | TC | C | 53-00 | 53-802-00-01 |  | 16.02.2020 | 10.03.2020 | 1 | PERFORM AN INTERNAL ZONAL INSPECTION (GV) OF THE RADOME.
OK-TST | 9.98 | OK-TST/H-20/AV6-6Y | 53-828-00-01 | TC | C | 53-00 | 53-828-00-01 |  | 16.02.2020 | 09.03.2020 | 1 | PERFORM AN INTERNAL ZONAL INSPECTION (GV) OF THE KEEL BEAM (PART) STA 540 TO 727 - SECTION 44. (EZAP)
OK-TST | 9.98 | OK-TST/H-20/AV6-6Y | 53-838-00-01 | TC | C | 53-00 | 53-838-00-01 |  | 16.02.2020 | 20.03.2020 | 1 | PERFORM AN INTERNAL ZONAL INSPECTION (GV) OF THE AFT CARGO COMPARTMENT VACUUM WASTE COMPARTMENT.
OK-TST | 9.98 | OK-TST/H-20/AV6-6Y | 53-846-00-01 | TC | C | 53-00 | 53-846-00-01 |  | 16.02.2020 | 21.03.2020 | 1 | PERFORM AN INTERNAL ZONAL INSPECTION (GV) OF THE LOWER WING TO BODY FAIRING - FORWARD OF WING BOX. (EZAP)
OK-TST | 9.98 | OK-TST/H-20/AV6-6Y | 53-852-00-01 | TC | C | 53-00 | 53-852-00-01 |  | 16.02.2020 | 09.03.2020 | 1 | PERFORM AN INTERNAL ZONAL INSPECTION (GV) OF THE LOWER WING TO BODY FAIRING - AFT OF WHEEL WELL.
OK-TST | 9.98 | OK-TST/H-20/AV6-6Y | 53-858-00-01 | TC | C | 53-00 | 53-858-00-01 |  | 16.02.2020 | 17.03.2020 | 1 | PERFORM AN EXTERNAL ZONAL INSPECTION (GV) OF THE FLIGHT CONTROL COMPARTMENT - SECTION 41 STA 178 TO STA 270.
OK-TST | 9.98 | OK-TST/H-20/AV6-6Y | 53-860-00-01 | TC | C | 53-00 | 53-860-00-01 |  | 16.02.2020 | 16.03.2020 | 1 | PERFORM AN INTERNAL ZONAL INSPECTION (GV) OF THE FLIGHT CONTROL COMPARTMENT - SECTION 41 STA 178 TO STA 270.
OK-TST | 9.98 | OK-TST/H-20/AV6-6Y | 53-874-00-01 | TC | C | 53-00 | 53-874-00-01 |  | 16.02.2020 | 17.03.2020 | 1 | PERFORM AN EXTERNAL ZONAL INSPECTION (GV) OF THE FORWARD PASSENGER COMPARTMENT - STA 360 TO STA 663.75 - LEFT AND RIGHT - SECTION 43 AND 44 (PART).
OK-TST | 9.98 | OK-TST/H-20/AV6-6Y | 53-876-00-01 | TC | C | 53-00 | 53-876-00-01 |  | 16.02.2020 | 20.03.2020 | 1 | PERFORM AN INTERNAL ZONAL INSPECTION (GV) OF THE FORWARD PASSENGER COMPARTMENT - STA 360 TO STA 663.75 - LEFT AND RIGHT - SECTION 43 AND 44 (PART).
OK-TST | 9.98 | OK-TST/H-20/AV6-6Y | 53-884-00-01 | TC | C | 53-00 | 53-884-00-01 |  | 16.02.2020 | 20.03.2020 | 1 | PERFORM AN INTERNAL ZONAL INSPECTION (GV) OF THE AFT PASSENGER COMPARTMENT - STA 663.75 TO THE AFT PRESSURE BULKHEAD - LEFT AND RIGHT- SECTION 44 (PAR
OK-TST | 9.98 | OK-TST/H-20/AV6-6Y | 53-898-00-01 | TC | C | 53-00 | 53-898-00-01 |  | 16.02.2020 | 15.03.2020 | 1 | PERFORM AN INTERNAL ZONAL INSPECTION (GV) OF THE STABILIZER TORSION BOX COMPARTMENT - SECTION 48 STA 1088 TO STA 1156. (EZAP)
OK-TST | 9.98 | OK-TST/H-20/AV6-6Y | 53-900-00-01 | TC | C | 53-00 | 53-900-00-01 |  | 16.02.2020 | 09.03.2020 | 1 | PERFORM AN INTERNAL ZONAL INSPECTION (GV) OF THE APU - SECTION 48 STA 1088 TO STA 1156. (EZAP)
OK-TST | 9.98 | OK-TST/H-20/AV6-6Y | 53-902-00-01 | TC | C | 53-00 | 53-902-00-01 |  | 16.02.2020 | 09.03.2020 | 1 | PERFORM AN INTERNAL ZONAL INSPECTION (GV) OF THE TAIL CONE - SECTION 48 STA 1156 TO STA 1217. (EZAP)
OK-TST | 9.98 | OK-TST/H-20/AV6-6Y | 53-904-01-01 | TC | C | 53-00 | 53-904-01-01 |  | 16.02.2020 | 14.03.2020 | 1 | PERFORM AN INTERNAL ZONAL INSPECTION (GV) OF THE FLAP SUPPORT NO. 4 - LEFT WING - SECTION 46 STA 727. (EZAP)
OK-TST | 9.98 | OK-TST/H-20/AV6-6Y | 53-906-02-01 | TC | C | 53-00 | 53-906-02-01 |  | 16.02.2020 | 14.03.2020 | 1 | PERFORM AN INTERNAL ZONAL INSPECTION (GV) OF THE FLAP SUPPORT NO. 5 - RIGHT WING - SECTION 46 STA 727. (EZAP)
OK-TST | 9.98 | OK-TST/H-20/AV6-6Y | 54-010-01-01 | TC | C | 54-00 | 54-010-01-01 |  | 16.02.2020 | 09.03.2020 | 1 | INSPECT LEFT FORWARD ENGINE MOUNT ASSEMBLY INCLUDING FAN CASE FITTING SIDE LINKS HANGER AND LINK PINS.
OK-TST | 9.98 | OK-TST/H-20/AV6-6Y | 54-030-01-01 | TC | C | 54-00 | 54-030-01-01 |  | 16.02.2020 | 10.03.2020 | 1 | INSPECT AFT ENGINE MOUNT ASSEMBLY INCLUDING THRUST LINKS AND THRUST LINK PINS; MOUNT TO ENGINE LEFT CENTER AND RIGHT LINKS INCLUDING LINK PINS; H
OK-TST | 9.98 | OK-TST/H-20/AV6-6Y | 54-802-01-01 | TC | C | 54-00 | 54-802-01-01 |  | 16.02.2020 | 10.03.2020 | 1 | PERFORM AN INTERNAL ZONAL INSPECTION (GV) OF THE FAN COWL SUPPORT BEAM - ENGINE NO. 1. (EZAP)
OK-TST | 9.98 | OK-TST/H-20/AV6-6Y | 54-804-01-01 | TC | C | 54-00 | 54-804-01-01 |  | 16.02.2020 | 10.03.2020 | 1 | PERFORM AN INTERNAL ZONAL INSPECTION (GV) OF THE STRUT TORQUE BOX - ENGINE NO. 1. (EZAP)
OK-TST | 9.98 | OK-TST/H-20/AV6-6Y | 54-806-01-01 | TC | C | 54-00 | 54-806-01-01 |  | 16.02.2020 | 08.03.2020 | 1 | PERFORM AN INTERNAL ZONAL INSPECTION (GV) OF THE AFT STRUT FAIRING - ENGINE NO. 1. (EZAP)
OK-TST | 9.98 | OK-TST/H-20/AV6-6Y | 54-808-02-01 | TC | C | 54-00 | 54-808-02-01 |  | 16.02.2020 | 09.03.2020 | 1 | PERFORM AN INTERNAL ZONAL INSPECTION (GV) OF THE FORWARD STRUT FAIRING - ENGINE NO. 2. (EZAP)
OK-TST | 9.98 | OK-TST/H-20/AV6-6Y | 54-810-02-01 | TC | C | 54-00 | 54-810-02-01 |  | 16.02.2020 | 10.03.2020 | 1 | PERFORM AN INTERNAL ZONAL INSPECTION (GV) OF THE FAN COWL SUPPORT BEAM - ENGINE NO. 2. (EZAP)
OK-TST | 9.98 | OK-TST/H-20/AV6-6Y | 54-814-02-01 | TC | C | 54-00 | 54-814-02-01 |  | 16.02.2020 | 08.03.2020 | 1 | PERFORM AN INTERNAL ZONAL INSPECTION (GV) OF THE AFT STRUT FAIRING - ENGINE NO. 2. (EZAP)
OK-TST | 9.98 | OK-TST/H-20/AV6-6Y | 55-802-00-01 | TC | C | 55-00 | 55-802-00-01 |  | 16.02.2020 | 16.03.2020 | 1 | PERFORM AN EXTERNAL ZONAL INSPECTION (GV) OF THE VERTICAL FIN - DORSAL FIN.
OK-TST | 9.98 | OK-TST/H-20/AV6-6Y | 55-804-00-01 | TC | C | 55-00 | 55-804-00-01 |  | 16.02.2020 | 19.03.2020 | 1 | PERFORM AN INTERNAL ZONAL INSPECTION (GV) OF THE VERTICAL FIN - LEADING EDGE (ONLY IF HF SYSTEM INSTALLED).
OK-TST | 9.98 | OK-TST/H-20/AV6-6Y | 55-806-00-01 | TC | C | 55-00 | 55-806-00-01 |  | 16.02.2020 | 16.03.2020 | 1 | PERFORM AN EXTERNAL ZONAL INSPECTION (GV) OF THE VERTICAL FIN - LEADING EDGE.
OK-TST | 9.98 | OK-TST/H-20/AV6-6Y | 55-814-00-01 | TC | C | 55-00 | 55-814-00-01 |  | 16.02.2020 | 19.03.2020 | 1 | PERFORM AN INTERNAL ZONAL INSPECTION (GV) OF THE VERTICAL FIN - REAR SPAR TO TRAILING EDGE. (EZAP)
OK-TST | 9.98 | OK-TST/H-20/AV6-6Y | 55-816-00-01 | TC | C | 55-00 | 55-816-00-01 |  | 16.02.2020 | 16.03.2020 | 1 | PERFORM AN EXTERNAL ZONAL INSPECTION (GV) OF THE VERTICAL FIN - REAR SPAR TO TRAILING EDGE.
OK-TST | 9.98 | OK-TST/H-20/AV6-6Y | 55-822-01-01 | TC | C | 55-00 | 55-822-01-01 |  | 16.02.2020 | 16.03.2020 | 1 | PERFORM AN EXTERNAL ZONAL INSPECTION (GV) OF THE HORIZONTAL STABILIZER - LEADING EDGE - LEFT.
OK-TST | 9.98 | OK-TST/H-20/AV6-6Y | 55-828-01-01 | TC | C | 55-00 | 55-828-01-01 |  | 16.02.2020 | 21.03.2020 | 1 | PERFORM AN INTERNAL ZONAL INSPECTION (GV) OF THE HORIZONTAL STABILIZER - REAR SPAR TO TRAILING EDGE - LEFT. (EZAP)
OK-TST | 9.98 | OK-TST/H-20/AV6-6Y | 55-830-01-01 | TC | C | 55-00 | 55-830-01-01 |  | 16.02.2020 | 16.03.2020 | 1 | PERFORM AN EXTERNAL ZONAL INSPECTION (GV) OF THE HORIZONTAL STABILIZER - REAR SPAR TO TRAILING EDGE - LEFT.
OK-TST | 9.98 | OK-TST/H-20/AV6-6Y | 55-834-01-01 | TC | C | 55-00 | 55-834-01-01 |  | 16.02.2020 | 16.03.2020 | 1 | PERFORM AN EXTERNAL ZONAL INSPECTION (GV) OF THE HORIZONTAL STABILIZER - STABILIZER TIP -LEFT.
OK-TST | 9.98 | OK-TST/H-20/AV6-6Y | 55-836-02-01 | TC | C | 55-00 | 55-836-02-01 |  | 16.02.2020 | 16.03.2020 | 1 | PERFORM AN EXTERNAL ZONAL INSPECTION (GV) OF THE HORIZONTAL STABILIZER - LEADING EDGE - RIGHT.
OK-TST | 9.98 | OK-TST/H-20/AV6-6Y | 55-842-02-01 | TC | C | 55-00 | 55-842-02-01 |  | 16.02.2020 | 21.03.2020 | 1 | PERFORM AN INTERNAL ZONAL INSPECTION (GV) OF THE HORIZONTAL STABILIZER - REAR SPAR TO TRAILING EDGE - RIGHT. (EZAP)
OK-TST | 9.98 | OK-TST/H-20/AV6-6Y | 55-844-02-01 | TC | C | 55-00 | 55-844-02-01 |  | 16.02.2020 | 16.03.2020 | 1 | PERFORM AN EXTERNAL ZONAL INSPECTION (GV) OF THE HORIZONTAL STABILIZER - REAR SPAR TO TRAILING EDGE - RIGHT.
OK-TST | 9.98 | OK-TST/H-20/AV6-6Y | 55-846-02-01 | TC | C | 55-00 | 55-846-02-01 |  | 16.02.2020 | 16.03.2020 | 1 | PERFORM AN EXTERNAL ZONAL INSPECTION (GV) OF THE HORIZONTAL STABILIZER - ELEVATOR - RIGHT.
OK-TST | 9.98 | OK-TST/H-20/AV6-6Y | 55-848-02-01 | TC | C | 55-00 | 55-848-02-01 |  | 16.02.2020 | 16.03.2020 | 1 | PERFORM AN EXTERNAL ZONAL INSPECTION (GV) OF THE HORIZONTAL STABILIZER - STABILIZER TIP - RIGHT.
OK-TST | 9.98 | OK-TST/H-20/AV6-6Y | 56-010-00-01 | TC | C | 56-00 | 56-010-00-01 |  | 16.02.2020 | 20.03.2020 | 1 | LUBRICATE THE INSIDE RELEASE MECHANISMS FOR THE PILOTS AND CO-PILOTS #2 SLIDING WINDOWS. LUBRICATE THE OUTSIDE RELEASE MECHANISM FOR THE CO-PILOTS #
OK-TST | 9.98 | OK-TST/H-20/AV6-6Y | 57-030-00-01 | TC | C | 57-00 | 57-030-00-01 |  | 16.02.2020 | 11.03.2020 | 1 | INSPECT AFT SIDE OF REAR SPAR INCLUDING KEEL BEAM STIFFENERS AT BL 6.2 AND SIDE OF BODY REAR SPAR TERMINAL FITTING. | PERFORMED WORK STEP `INSPECT AFT SIDE OF REAR SPAR INCLUDING KEEL BEAM STIFFENERS AT BL 6.2 AND SIDE OF BODY REA...`
OK-TST | 9.98 | OK-TST/H-20/AV6-6Y | 57-040-00-01 | TC | C | 57-00 | 57-040-00-01 |  | 16.02.2020 | 21.03.2020 | 1 | INSPECT LOWER SIDE OF LOWER SURFACE OF WING CENTER SECTION: 1. SKINS TYPICAL STRINGERS SPLICE STRINGERS FRONT AND REAR SPAR LOWER CHORDS; 2. SIDE
OK-TST | 9.98 | OK-TST/H-20/AV6-6Y | 57-060-01-01 | TC | C | 57-00 | 57-060-01-01 |  | 16.02.2020 | 21.03.2020 | 1 | INSPECT LEFT OUTBOARD WING LOWER SURFACE (UNDER LOWER SIDE OF BODY FAIRING) INCLUDING ATTACHMENT LOCATIONS.
OK-TST | 9.98 | OK-TST/H-20/AV6-6Y | 57-060-02-01 | TC | C | 57-00 | 57-060-02-01 |  | 16.02.2020 | 21.03.2020 | 1 | INSPECT RIGHT OUTBOARD WING LOWER SURFACE (UNDER LOWER SIDE OF BODY FAIRING) INCLUDING ATTACHMENT LOCATIONS.
OK-TST | 9.98 | OK-TST/H-20/AV6-6Y | 57-120-01-01 | TC | C | 57-00 | 57-120-01-01 |  | 16.02.2020 | 19.03.2020 | 1 | INSPECT LEFT FRONT SPAR CHORDS WEBS AND STIFFENERS INCLUDING AT SIDE OF BODY JOINT AND AT NACELLE FITTING ATTACHMENT.
OK-TST | 9.98 | OK-TST/H-20/AV6-6Y | 57-160-02-01 | TC | C | 57-00 | 57-160-02-01 |  | 16.02.2020 | 17.03.2020 | 1 | INSPECT FUEL ACCESS HOLES IN RIGHT OUTBOARD WING LOWER SURFACE. (TANK ENTRY IS NOT REQUIRED.)
OK-TST | 9.98 | OK-TST/H-20/AV6-6Y | 57-200-02-01 | TC | C | 57-00 | 57-200-02-01 |  | 16.02.2020 | 20.03.2020 | 1 | INSPECT RIGHT INBOARD FLAP INBOARD TRACK ASSEMBLY CARRIAGE ASSEMBLY FORWARD FITTING ASSEMBLY AFT LINK AND AFT LINK PINS. NORMAL OVERHAUL PROCEDUR
OK-TST | 9.98 | OK-TST/H-20/AV6-6Y | 57-210-01-01 | TC | C | 57-00 | 57-210-01-01 |  | 16.02.2020 | 20.03.2020 | 1 | INSPECT LEFT INBOARD FLAP OUTBOARD TRACK ASSEMBLY CARRIAGE ASSEMBLY FORWARD FITTING ASSEMBLY AND AFT ATTACH FITTING. NORMAL OVERHAUL PROCEDURES
OK-TST | 9.98 | OK-TST/H-20/AV6-6Y | 57-210-02-01 | TC | C | 57-00 | 57-210-02-01 |  | 16.02.2020 | 20.03.2020 | 1 | INSPECT RIGHT INBOARD FLAP OUTBOARD TRACK ASSEMBLY CARRIAGE ASSEMBLY FORWARD FITTING ASSEMBLY AND AFT ATTACH FITTING. NORMAL OVERHAUL PROCEDURES
OK-TST | 9.98 | OK-TST/H-20/AV6-6Y | 57-230-01-01 | TC | C | 57-00 | 57-230-01-01 |  | 16.02.2020 | 19.03.2020 | 1 | INSPECT LEFT OUTBOARD FLAP INBOARD AND OUTBOARD TRACK ASSEMBLIES CARRIAGE ASSEMBLIES FORWARD FITTING ASSEMBLIES AND AFT LINKS. NORMAL OVERHAUL PRO
OK-TST | 9.98 | OK-TST/H-20/AV6-6Y | 57-240-02-01 | TC | C | 57-00 | 57-240-02-01 |  | 16.02.2020 | 18.03.2020 | 1 | INSPECT LOWER SIDE OF LOWER SURFACE (UNDER FLAP SUPPORT NO. 7&8 FAIRINGS) INCLUDING ALL ATTACHMENT LOCATIONS AND ACCESS HOLES.
OK-TST | 9.98 | OK-TST/H-20/AV6-6Y | 57-250-01-01 | TC | C | 57-00 | 57-250-01-01 |  | 16.02.2020 | 17.03.2020 | 1 | INSPECT LEFT MAIN LANDING GEAR SUPPORT STRUCTURE: 1. MAIN LANDING GEAR BEAM ASSEMBLY; 2. OUTBOARD SUPPORT (DOG HOUSE) ASSEMBLY; 3. INBOARD SUPPORT (H | PERFORMED WORK STEP `INSPECT LEFT MAIN LANDING GEAR SUPPORT STRUCTURE: 1. MAIN LANDING GEAR BEAM ASSEMBLY; 2. OUTBO...`
OK-TST | 9.98 | OK-TST/H-20/AV6-6Y | 57-250-02-01 | TC | C | 57-00 | 57-250-02-01 |  | 16.02.2020 | 17.03.2020 | 1 | INSPECT RIGHT MAIN LANDING GEAR SUPPORT STRUCTURE: 1. MAIN LANDING GEAR BEAM ASSEMBLY; 2. OUTBOARD SUPPORT (DOG HOUSE) ASSEMBLY; 3. INBOARD SUPPORT | PERFORMED WORK STEP `INSPECT RIGHT MAIN LANDING GEAR SUPPORT STRUCTURE: 1. MAIN LANDING GEAR BEAM ASSEMBLY; 2. OUT...`
OK-TST | 9.98 | OK-TST/H-20/AV6-6Y | 57-260-01-01 | TC | C | 57-00 | 57-260-01-01 |  | 16.02.2020 | 17.03.2020 | 1 | INSPECT AFT SIDE OF REAR SPAR (CHORDS WEBS AND STIFFENERS) INCLUDING AT MAIN LANDING GEAR OUTBOARD SUPPORT ATTACHMENT AND AT TRUNNION ATTACHMENT. | PERFORMED WORK STEP `INSPECT AFT SIDE OF REAR SPAR (CHORDS WEBS AND STIFFENERS) INCLUDING AT MAIN LANDING GEAR O...`
OK-TST | 9.98 | OK-TST/H-20/AV6-6Y | 57-260-02-01 | TC | C | 57-00 | 57-260-02-01 |  | 16.02.2020 | 17.03.2020 | 1 | INSPECT AFT SIDE OF REAR SPAR (CHORDS WEBS AND STIFFENERS) INCLUDING AT MAIN LANDING GEAR OUTBOARD SUPPORT ATTACHMENT AND AT TRUNNION ATTACHMENT. | PERFORMED WORK STEP `INSPECT AFT SIDE OF REAR SPAR (CHORDS WEBS AND STIFFENERS) INCLUDING AT MAIN LANDING GEAR O...`
OK-TST | 9.98 | OK-TST/H-20/AV6-6Y | 57-310-01-01 | TC | C | 57-00 | 57-310-01-01 |  | 16.02.2020 | 17.03.2020 | 1 | INSPECT AFT SIDE OF REAR SPAR (CHORDS WEBS AND STIFFENERS) INCLUDING FLAP TRACK 1&2 SUPPORT FITTINGS.
OK-TST | 9.98 | OK-TST/H-20/AV6-6Y | 57-310-02-01 | TC | C | 57-00 | 57-310-02-01 |  | 16.02.2020 | 17.03.2020 | 1 | INSPECT AFT SIDE OF REAR SPAR (CHORDS WEBS AND STIFFENERS) INCLUDING FLAP TRACK 7&8 SUPPORT FITTINGS.
OK-TST | 9.98 | OK-TST/H-20/AV6-6Y | 57-340-01-01 | TC | C | 57-00 | 57-340-01-01 |  | 16.02.2020 | 13.03.2020 | 1 | INSPECT ALUMINUM RIB STRUCTURE AT WINGLET STATIONS 0 1 AND 4. UTILIZE BORESCOPE TO INSPECT THE FLANGES ADJACENT TO SKIN PANELS AND SPARS.
OK-TST | 9.98 | OK-TST/H-20/AV6-6Y | 57-340-02-01 | TC | C | 57-00 | 57-340-02-01 |  | 16.02.2020 | 13.03.2020 | 1 | INSPECT ALUMINUM RIB STRUCTURE AT WINGLET STATIONS 0 1 AND 4. UTILIZE BORESCOPE TO INSPECT THE FLANGES ADJACENT TO SKIN PANELS AND SPARS.
OK-TST | 9.98 | OK-TST/H-20/AV6-6Y | 57-804-01-01 | TC | C | 57-00 | 57-804-01-01 |  | 16.02.2020 | 16.03.2020 | 1 | PERFORM AN EXTERNAL ZONAL INSPECTION (GV) OF THE LEADING EDGE TO FRONT SPAR - INBOARD OF NACELLE STRUT - LEFT WING.
OK-TST | 9.98 | OK-TST/H-20/AV6-6Y | 57-806-01-01 | TC | C | 57-00 | 57-806-01-01 |  | 16.02.2020 | 16.03.2020 | 1 | PERFORM AN INTERNAL ZONAL INSPECTION (GV) OF THE LEADING EDGE TO FRONT SPAR - INBOARD OF NACELLE STRUT - LEFT WING. (EZAP)
OK-TST | 9.98 | OK-TST/H-20/AV6-6Y | 57-810-01-01 | TC | C | 57-00 | 57-810-01-01 |  | 16.02.2020 | 16.03.2020 | 1 | PERFORM AN INTERNAL ZONAL INSPECTION (GV) OF THE KRUEGER FLAPS NO. 1 AND 2 - LEFT WING.
OK-TST | 9.98 | OK-TST/H-20/AV6-6Y | 57-812-01-01 | TC | C | 57-00 | 57-812-01-01 |  | 16.02.2020 | 16.03.2020 | 1 | PERFORM AN EXTERNAL ZONAL INSPECTION (GV) OF THE LEADING EDGE TO FRONT SPAR - OUTBOARD OF NACELLE STRUT - LEFT WING.
OK-TST | 9.98 | OK-TST/H-20/AV6-6Y | 57-814-01-01 | TC | C | 57-00 | 57-814-01-01 |  | 16.02.2020 | 16.03.2020 | 1 | PERFORM AN INTERNAL ZONAL INSPECTION (GV) OF THE LEADING EDGE TO FRONT SPAR - OUTBOARD OF NACELLE STRUT - LEFT WING. (EZAP)
OK-TST | 9.98 | OK-TST/H-20/AV6-6Y | 57-816-01-01 | TC | C | 57-00 | 57-816-01-01 |  | 16.02.2020 | 16.03.2020 | 1 | PERFORM AN EXTERNAL ZONAL INSPECTION (GV) OF THE SLATS NO. 1 2 3 4 - LEFT WING.
OK-TST | 9.98 | OK-TST/H-20/AV6-6Y | 57-824-01-01 | TC | C | 57-00 | 57-824-01-01 |  | 16.02.2020 | 19.03.2020 | 1 | PERFORM AN EXTERNAL ZONAL INSPECTION (GV) OF THE CENTER FUEL TANK - LEFT WING.
OK-TST | 9.98 | OK-TST/H-20/AV6-6Y | 57-836-01-01 | TC | C | 57-00 | 57-836-01-01 |  | 16.02.2020 | 14.03.2020 | 1 | PERFORM AN EXTERNAL ZONAL INSPECTION (GV) OF THE FAIRING FLAP SUPPORT NO. 3 - LEFT WING.
OK-TST | 9.98 | OK-TST/H-20/AV6-6Y | 57-838-01-01 | TC | C | 57-00 | 57-838-01-01 |  | 16.02.2020 | 14.03.2020 | 1 | PERFORM AN INTERNAL ZONAL INSPECTION (GV) OF THE FAIRING FLAP SUPPORT NO. 3 - LEFT WING. (EZAP)
OK-TST | 9.98 | OK-TST/H-20/AV6-6Y | 57-840-01-01 | TC | C | 57-00 | 57-840-01-01 |  | 16.02.2020 | 14.03.2020 | 1 | PERFORM AN EXTERNAL ZONAL INSPECTION (GV) OF THE FAIRING FLAP SUPPORT NO. 2 - LEFT WING.
OK-TST | 9.98 | OK-TST/H-20/AV6-6Y | 57-842-01-01 | TC | C | 57-00 | 57-842-01-01 |  | 16.02.2020 | 14.03.2020 | 1 | PERFORM AN INTERNAL ZONAL INSPECTION (GV) OF THE FAIRING FLAP SUPPORT NO. 2 - LEFT WING. (EZAP)
OK-TST | 9.98 | OK-TST/H-20/AV6-6Y | 57-844-01-01 | TC | C | 57-00 | 57-844-01-01 |  | 16.02.2020 | 14.03.2020 | 1 | PERFORM AN EXTERNAL ZONAL INSPECTION (GV) OF THE FAIRING FLAP SUPPORT NO. 1 - LEFT WING.
OK-TST | 9.98 | OK-TST/H-20/AV6-6Y | 57-846-01-01 | TC | C | 57-00 | 57-846-01-01 |  | 16.02.2020 | 14.03.2020 | 1 | PERFORM AN INTERNAL ZONAL INSPECTION (GV) OF THE FAIRING FLAP SUPPORT NO. 1 - LEFT WING. (EZAP)
OK-TST | 9.98 | OK-TST/H-20/AV6-6Y | 57-848-01-01 | TC | C | 57-00 | 57-848-01-01 |  | 16.02.2020 | 22.03.2020 | 1 | PERFORM AN EXTERNAL ZONAL INSPECTION (GV) OF THE REAR SPAR TO LANDING GEAR SUPPORT BEAM - LEFT WING. | PERFORMED WORK STEP `PERFORM AN EXTERNAL ZONAL INSPECTION (GV) OF THE REAR SPAR TO LANDING GEAR SUPPORT BEAM - LEFT...`
OK-TST | 9.98 | OK-TST/H-20/AV6-6Y | 57-850-01-01 | TC | C | 57-00 | 57-850-01-01 |  | 16.02.2020 | 17.03.2020 | 1 | PERFORM AN INTERNAL ZONAL INSPECTION (GV) OF THE REAR SPAR TO LANDING GEAR SUPPORT BEAM - LEFT WING. | PERFORMED WORK STEP `PERFORM AN INTERNAL ZONAL INSPECTION (GV) OF THE REAR SPAR TO LANDING GEAR SUPPORT BEAM - LEFT...`
OK-TST | 9.98 | OK-TST/H-20/AV6-6Y | 57-856-01-01 | TC | C | 57-00 | 57-856-01-01 |  | 16.02.2020 | 19.03.2020 | 1 | PERFORM AN INTERNAL ZONAL INSPECTION (GV) OF THE INBOARD MAIN FLAP - LEFT WING.
OK-TST | 9.98 | OK-TST/H-20/AV6-6Y | 57-858-01-01 | TC | C | 57-00 | 57-858-01-01 |  | 16.02.2020 | 11.03.2020 | 1 | PERFORM AN EXTERNAL ZONAL INSPECTION (GV) OF THE REAR SPAR TO TRAILING EDGE - OUTBOARD OF INBOARD FLAP - INBOARD OF FIXED TRAILING EDGE - LEFT WING. (
OK-TST | 9.98 | OK-TST/H-20/AV6-6Y | 57-860-01-01 | TC | C | 57-00 | 57-860-01-01 |  | 16.02.2020 | 11.03.2020 | 1 | PERFORM AN EXTERNAL ZONAL INSPECTION (GV) OF THE SPOILERS 1 2 3 4 5 - LEFT WING.
OK-TST | 9.98 | OK-TST/H-20/AV6-6Y | 57-864-01-01 | TC | C | 57-00 | 57-864-01-01 |  | 16.02.2020 | 09.03.2020 | 1 | PERFORM AN EXTERNAL ZONAL INSPECTION (GV) OF THE FIXED TRAILING EDGE - LEFT WING.
OK-TST | 9.98 | OK-TST/H-20/AV6-6Y | 57-868-01-01 | TC | C | 57-00 | 57-868-01-01 |  | 16.02.2020 | 09.03.2020 | 1 | PERFORM AN INTERNAL ZONAL INSPECTION (GV) OF THE FIXED TRAILING EDGE - LEFT WING. (EZAP)
OK-TST | 9.98 | OK-TST/H-20/AV6-6Y | 57-870-01-01 | TC | C | 57-00 | 57-870-01-01 |  | 16.02.2020 | 10.03.2020 | 1 | PERFORM AN EXTERNAL ZONAL INSPECTION (GV) OF THE AILERON - LEFT WING.
OK-TST | 9.98 | OK-TST/H-20/AV6-6Y | 57-874-02-01 | TC | C | 57-00 | 57-874-02-01 |  | 16.02.2020 | 16.03.2020 | 1 | PERFORM AN EXTERNAL ZONAL INSPECTION (GV) OF THE LEADING EDGE TO FRONT SPAR - INBOARD OF THE NACELLE STRUT - RIGHT WING.
OK-TST | 9.98 | OK-TST/H-20/AV6-6Y | 57-880-02-01 | TC | C | 57-00 | 57-880-02-01 |  | 16.02.2020 | 16.03.2020 | 1 | PERFORM AN INTERNAL ZONAL INSPECTION (GV) OF THE KRUEGER FLAPS NO. 3 AND 4 - RIGHT WING.
OK-TST | 9.98 | OK-TST/H-20/AV6-6Y | 57-882-02-01 | TC | C | 57-00 | 57-882-02-01 |  | 16.02.2020 | 16.03.2020 | 1 | PERFORM AN EXTERNAL ZONAL INSPECTION (GV) OF THE LEADING EDGE TO FRONT SPAR - OUTBOARD OF THE NACELLE STRUT - RIGHT WING.
OK-TST | 9.98 | OK-TST/H-20/AV6-6Y | 57-886-02-01 | TC | C | 57-00 | 57-886-02-01 |  | 16.02.2020 | 16.03.2020 | 1 | PERFORM AN EXTERNAL ZONAL INSPECTION (GV) OF THE SLATS NO. 5 6 7 8 - RIGHT WING.
OK-TST | 9.98 | OK-TST/H-20/AV6-6Y | 57-902-02-01 | TC | C | 57-00 | 57-902-02-01 |  | 16.02.2020 | 09.03.2020 | 1 | PERFORM AN EXTERNAL ZONAL INSPECTION (GV) OF THE SURGE TANK - RIGHT WING.
OK-TST | 9.98 | OK-TST/H-20/AV6-6Y | 57-904-02-01 | TC | C | 57-00 | 57-904-02-01 |  | 16.02.2020 | 09.03.2020 | 1 | PERFORM AN EXTERNAL ZONAL INSPECTION (GV) OF THE DRY BAY - RIGHT WING.
OK-TST | 9.98 | OK-TST/H-20/AV6-6Y | 57-906-02-01 | TC | C | 57-00 | 57-906-02-01 |  | 16.02.2020 | 14.03.2020 | 1 | PERFORM AN EXTERNAL ZONAL INSPECTION (GV) OF THE FAIRING FLAP SUPPORT NO. 6 - RIGHT WING.
OK-TST | 9.98 | OK-TST/H-20/AV6-6Y | 57-910-02-01 | TC | C | 57-00 | 57-910-02-01 |  | 16.02.2020 | 14.03.2020 | 1 | PERFORM AN EXTERNAL ZONAL INSPECTION (GV) OF THE FAIRING FLAP SUPPORT NO. 7 - RIGHT WING.
OK-TST | 9.98 | OK-TST/H-20/AV6-6Y | 57-912-02-01 | TC | C | 57-00 | 57-912-02-01 |  | 16.02.2020 | 14.03.2020 | 1 | PERFORM AN INTERNAL ZONAL INSPECTION (GV) OF THE FAIRING FLAP SUPPORT NO. 7 - RIGHT WING. (EZAP)
OK-TST | 9.98 | OK-TST/H-20/AV6-6Y | 57-914-02-01 | TC | C | 57-00 | 57-914-02-01 |  | 16.02.2020 | 14.03.2020 | 1 | PERFORM AN EXTERNAL ZONAL INSPECTION (GV) OF THE FAIRING FLAP SUPPORT NO. 8 - RIGHT WING.
OK-TST | 9.98 | OK-TST/H-20/AV6-6Y | 57-916-02-01 | TC | C | 57-00 | 57-916-02-01 |  | 16.02.2020 | 14.03.2020 | 1 | PERFORM AN INTERNAL ZONAL INSPECTION (GV) OF THE FAIRING FLAP SUPPORT NO. 8 - RIGHT WING. (EZAP)
OK-TST | 9.98 | OK-TST/H-20/AV6-6Y | 57-920-02-01 | TC | C | 57-00 | 57-920-02-01 |  | 16.02.2020 | 17.03.2020 | 1 | PERFORM AN INTERNAL ZONAL INSPECTION (GV) OF THE REAR SPAR TO LANDING GEAR SUPPORT BEAM - RIGHT WING. | PERFORMED WORK STEP `PERFORM AN INTERNAL ZONAL INSPECTION (GV) OF THE REAR SPAR TO LANDING GEAR SUPPORT BEAM - RIG...`
OK-TST | 9.98 | OK-TST/H-20/AV6-6Y | 57-922-02-01 | TC | C | 57-00 | 57-922-02-01 |  | 16.02.2020 | 11.03.2020 | 1 | PERFORM AN EXTERNAL ZONAL INSPECTION (GV) OF THE INBOARD SPOILER NO. 7 - RIGHT WING.
OK-TST | 9.98 | OK-TST/H-20/AV6-6Y | 57-924-02-01 | TC | C | 57-00 | 57-924-02-01 |  | 16.02.2020 | 15.03.2020 | 1 | PERFORM AN EXTERNAL ZONAL INSPECTION (GV) OF THE INBOARD FLAPS - RIGHT WING.
OK-TST | 9.98 | OK-TST/H-20/AV6-6Y | 57-926-02-01 | TC | C | 57-00 | 57-926-02-01 |  | 16.02.2020 | 15.03.2020 | 1 | PERFORM AN INTERNAL ZONAL INSPECTION (GV) OF THE INBOARD MAIN FLAP - RIGHT WING.
OK-TST | 9.98 | OK-TST/H-20/AV6-6Y | 57-928-02-01 | TC | C | 57-00 | 57-928-02-01 |  | 16.02.2020 | 11.03.2020 | 1 | PERFORM AN EXTERNAL ZONAL INSPECTION (GV) OF THE REAR SPAR TO TRAILING EDGE - OUTBOARD OF INBOARD FLAP - INBOARD OF FIXED TRAILING EDGE - RIGHT WING
OK-TST | 9.98 | OK-TST/H-20/AV6-6Y | 57-932-02-01 | TC | C | 57-00 | 57-932-02-01 |  | 16.02.2020 | 15.03.2020 | 1 | PERFORM AN EXTERNAL ZONAL INSPECTION (GV) OF THE OUTBOARD FLAPS - RIGHT WING.
OK-TST | 9.98 | OK-TST/H-20/AV6-6Y | 57-934-02-01 | TC | C | 57-00 | 57-934-02-01 |  | 16.02.2020 | 09.03.2020 | 1 | PERFORM AN EXTERNAL ZONAL INSPECTION (GV) OF THE FIXED TRAILING EDGE - RIGHT WING.
OK-TST | 9.98 | OK-TST/H-20/AV6-6Y | 57-940-02-01 | TC | C | 57-00 | 57-940-02-01 |  | 16.02.2020 | 10.03.2020 | 1 | PERFORM AN EXTERNAL ZONAL INSPECTION (GV) OF THE AILERON - RIGHT WING.
OK-TST | 9.98 | OK-TST/H-20/AV6-6Y | 57-950-01-01 | TC | C | 57-00 | 57-950-01-01 |  | 16.02.2020 | 09.03.2020 | 1 | PERFORM AN EXTERNAL ZONAL INSPECTION (GV) OF THE WINGLET - LEFT WING.
OK-TST | 9.98 | OK-TST/H-20/AV6-6Y | 57-960-02-01 | TC | C | 57-00 | 57-960-02-01 |  | 16.02.2020 | 09.03.2020 | 1 | PERFORM AN EXTERNAL ZONAL INSPECTION (GV) OF THE WINGLET - RIGHT WING.
OK-TST | 9.98 | OK-TST/H-20/AV6-6Y | 57-962-02-01 | TC | C | 57-00 | 57-962-02-01 |  | 16.02.2020 | 11.03.2020 | 1 | PERFORM AN INTERNAL ZONAL INSPECTION (GV) OF THE WINGLET - RIGHT WING.
OK-TST | 9.98 | OK-TST/H-20/AV6-6Y | 70-802-01-01 | TC | C | 70-00 | 70-802-01-01 |  | 16.02.2020 | 10.03.2020 | 1 | PERFORM AN EXTERNAL ZONAL INSPECTION (GV) OF THE ENGINE NO. 1. (EZAP)
OK-TST | 9.98 | OK-TST/H-20/AV6-6Y | 70-804-01-01 | TC | C | 70-00 | 70-804-01-01 |  | 16.02.2020 | 10.03.2020 | 1 | PERFORM AN EXTERNAL ZONAL INSPECTION (GV) OF THE FAN COWL - ENGINE NO. 1.
OK-TST | 9.98 | OK-TST/H-20/AV6-6Y | 70-808-01-01 | TC | C | 70-00 | 70-808-01-01 |  | 16.02.2020 | 12.03.2020 | 1 | PERFORM AN EXTERNAL ZONAL INSPECTION (GV) OF THE THRUST REVERSER - ENGINE NO. 1. (EZAP)
OK-TST | 9.98 | OK-TST/H-20/AV6-6Y | 70-816-02-01 | TC | C | 70-00 | 70-816-02-01 |  | 16.02.2020 | 12.03.2020 | 1 | PERFORM AN EXTERNAL ZONAL INSPECTION (GV) OF THE THRUST REVERSER - ENGINE NO. 2
OK-TST | 9.98 | OK-TST/H-20/AV6-6Y | 70-818-02-01 | TC | C | 70-00 | 70-818-02-01 |  | 16.02.2020 | 10.03.2020 | 1 | PERFORM AN EXTERNAL ZONAL INSPECTION (GV) OF THE THRUST REVERSER - ENGINE NO. 2. (EZAP)
OK-TST | 9.98 | OK-TST/H-20/AV6-6Y | 71-040-02-01 | TC | C | 71-00 | 71-040-02-01 |  | 16.02.2020 | 04.04.2020 | 1 | OPERATIONALLY CHECK RIGHT ENGINE ALL DRAIN LINES.
OK-TST | 9.98 | OK-TST/H-20/AV6-6Y | 73-010-01-01 | TC | C | 73-00 | 73-010-01-01 |  | 16.02.2020 | 04.04.2020 | 1 | REPLACE THE LEFT ENGINE FUEL FILTER.
OK-TST | 9.98 | OK-TST/H-20/AV6-6Y | 74-020-01-01 | TC | C | 74-00 | 74-020-01-01 |  | 16.02.2020 | 04.04.2020 | 1 | DETAILED INSPECTION OF BOTH LEFT ENGINE IGNITION LEADS.
OK-TST | 9.98 | OK-TST/H-20/AV6-6Y | 74-020-02-01 | TC | C | 74-00 | 74-020-02-01 |  | 16.02.2020 | 04.04.2020 | 1 | DETAILED INSPECTION OF BOTH RIGHT ENGINE IGNITION LEADS.
OK-TST | 9.98 | OK-TST/H-20/AV6-6Y | 78-060-01-01 | TC | C | 78-00 | 78-060-01-01 |  | 16.02.2020 | 12.03.2020 | 1 | DETAILED INSPECTION OF THE LEFT ENGINE THRUST REVERSER DRAG LINK SPHERICAL BEARINGS.
OK-TST | 9.98 | OK-TST/H-20/AV6-6Y | 78-060-02-01 | TC | C | 78-00 | 78-060-02-01 |  | 16.02.2020 | 12.03.2020 | 1 | DETAILED INSPECTION OF THE RIGHT ENGINE THRUST REVERSER DRAG LINK SPHERICAL BEARINGS.
OK-TST | 9.98 | OK-TST/H-20/AV6-6Y | 78-070-01-01 | TC | C | 78-00 | 78-070-01-01 |  | 16.02.2020 | 12.03.2020 | 1 | VISUALLY CHECK THE LEFT ENGINE BLOCKER DOORS.
OK-TST | 9.98 | OK-TST/H-20/AV6-6Y | 78-070-02-01 | TC | C | 78-00 | 78-070-02-01 |  | 16.02.2020 | 12.03.2020 | 1 | VISUALLY CHECK THE RIGHT ENGINE BLOCKER DOORS.
OK-TST | 9.98 | OK-TST/H-20/AV6-6Y | 78-100-01-01 | TC | C | 78-00 | 78-100-01-01 |  | 16.02.2020 | 12.03.2020 | 1 | DETAILED INSPECTION OF THE LEFT ENGINE T/R FIRE SEAL.
OK-TST | 9.98 | OK-TST/H-20/AV6-6Y | 78-100-02-01 | TC | C | 78-00 | 78-100-02-01 |  | 16.02.2020 | 10.03.2020 | 1 | DETAILED INSPECTION OF THE RIGHT ENGINE T/R FIRE SEAL.
OK-TST | 9.98 | OK-TST/H-20/AV6-6Y | 79-010-01-01 | TC | C | 79-00 | 79-010-01-01 |  | 16.02.2020 | 04.04.2020 | 1 | REMOVE AND REPLACE THE LEFT ENGINE OIL SUPPLY FILTER ELEMENT.
OK-TST | 9.98 | OK-TST/H-20/AV6-6Y | 79-010-02-01 | TC | C | 79-00 | 79-010-02-01 |  | 16.02.2020 | 04.04.2020 | 1 | REMOVE AND REPLACE THE RIGHT ENGINE OIL SUPPLY FILTER ELEMENT.
OK-TST | 9.98 | OK-TST/H-20/AV6-6Y | 79-040-02-01 | TC | C | 79-00 | 79-040-02-01 |  | 16.02.2020 | 04.04.2020 | 1 | REMOVE AND REPLACE THE RIGHT ENGINE OIL SCAVENGE FILTER FILTER ELEMENT.
OK-TST | 9.98 | OK-TST/H-20/AV6-6Y | K-00-0766 | TC | C | 24-40 | K-00-0766 |  | 16.02.2020 |  | 1 | B737 VERIFICATION CHECK "CONTENT: PROCEDURE IS AUDIT CHECK AFTER HEAVY VISIT. BACKGROUND: PROCEDURE IS DEVELOPED TO CONFIRM THAT THE AIRPLANE IS READY AFTER HEAVY CHECK FOR T
OK-TST | 9.98 | OK-TST/H-20/AV6-6Y | K-24-0275 | TC | C | 24-40 | K-24-0275 |  | 16.02.2020 | 13.03.2020 | 1 | CORROSION PROTECTION OF THE ELECTRICAL CONNECTORS
OK-TST | 9.98 | OK-TST/H-20/AV6-6Y | K-25-0201 | TC | C | 25-00 | K-25-0201 |  | 16.02.2020 | 04.04.2020 | 1 | DEEP INTERIOR CLEANING "THIS JOB CARD CONTENTS DESCRIPTION OF DEEP INTERIOR CLEANING PROCESS FOR TVS A/C."
OK-TST | 9.98 | OK-TST/H-20/AV6-6Y | K-27-1062 | TC | C | 27-00 | K-27-1062 |  | 16.02.2020 | 08.03.2020 | 1 | ELEVATOR PITOT FLUSHING ELEVATOR PITOT-STATIC SYSTEM - PITOT PROBES - INSPECTION/FLUSHING | PERFORMED WORK STEP `ELEVATOR PITOT FLUSHING ELEVATOR PITOT-STATIC SYSTEM - PITOT PROBES - INSPECTION/FLUSHING`
OK-TST | 9.98 | OK-TST/H-20/AV6-6Y | K-30-1005 | TC | C | 28-00 | K-30-1005 |  | 16.02.2020 | 13.03.2020 | 1 | COIL CORD - INSPECTION NO. 2 WINDOW COIL CORD AND COIL CORD KEYWAY POSITIONS INSPECTION.
OK-TST | 9.98 | OK-TST/H-20/AV6-6Y | K-34-1079 | TC | C | 33-00 | K-34-1079 |  | 16.02.2020 | 08.03.2020 | 1 | FO PITOT SYSTEM FLUSHING "PERFORM F/O PITOT PROBE INSPECTION AND F/O PITOT SYSTEM FLUSHING AS PER ATTACHED TVS MJC K-34-1079." | PERFORMED WORK STEP `FO PITOT SYSTEM FLUSHING "PERFORM F/O PITOT PROBE INSPECTION AND F/O PITOT SYSTEM FLUSHING AS ...`
OK-TST | 9.98 | OK-TST/H-20/AV6-6Y | K-34-1080 | TC | C | 33-00 | K-34-1080 |  | 16.02.2020 | 08.03.2020 | 1 | ALT PITOT SYSTEM FLUSHING "PERFORM ALTERNATE PITOT PROBE INSPECTION AND ALTERNATE PITOT SYSTEM FLUSHING AS PER ATTACHED TVS MJC K-34-1080." | PERFORMED WORK STEP `ALT PITOT SYSTEM FLUSHING "PERFORM ALTERNATE PITOT PROBE INSPECTION AND ALTERNATE PITOT SYSTEM...`
OK-TST | 9.98 | OK-TST/H-20/AV6-6Y | K-34-1081 | TC | C | 33-00 | K-34-1081 |  | 16.02.2020 | 08.03.2020 | 1 | LEFT STATIC SYSTEM LEAK TEST "PERFORM LEFT STATIC SYSTEM LOW-RANGE LEAK TEST IN ACCORDANCE WITH TRAVEL SERVICE MAINTENANCE JOB CARD NUMBER K-34-1081." | PERFORMED WORK STEP `LEFT STATIC SYSTEM LEAK TEST "PERFORM LEFT STATIC SYSTEM LOW-RANGE LEAK TEST IN ACCORDANCE WIT...`
OK-TST | 9.98 | OK-TST/H-20/AV6-6Y | K-34-1082 | TC | C | 33-00 | K-34-1082 |  | 16.02.2020 | 08.03.2020 | 1 | RIGHT STATIC SYSTEM LEAK TEST "PERFORM RIGHT STATIC SYSTEM LOW-RANGE LEAK TEST IN ACCORDANCE WITH TRAVEL SERVICE MAINTENANCE JOB CARD NUMBER K-34-1082." | PERFORMED WORK STEP `RIGHT STATIC SYSTEM LEAK TEST "PERFORM RIGHT STATIC SYSTEM LOW-RANGE LEAK TEST IN ACCORDANCE W...`
OK-TST | 9.98 | OK-TST/H-20/AV6-6Y | 5347056 | S | C | 21 |  |  | 20.02.2020 | 18.03.2020 | 1 | #1# LEFT TCV AND CCTAM VALVE PERFORM TVS TASK K-21-1078 AIR CONDITIONING - PACK FLOW CONTROL AND PACK COOLING SYSTEM - LEFT TEMPERATURE CONTROL VALVE AND CONTROL CABIN TRIM AIR M | PERFORMED
OK-TST | 9.98 | OK-TST/H-20/AV6-6Y | 5347064 | S | C | 33 |  |  | 20.02.2020 | 20.03.2020 | 1 | #1# STROBE POSITION LIGHTS PERFORM TVS TASK K-33-0762 STROBE POSITION LIGHTS - LIGHTNING PROTECTION OF THE TAIL STROBE LIGHT AND SYSTEM WIRING | (H) THE NEW DISCONNECT BRACKET HAS BEEN INSTALLED PER MAINTENANCE JOB CARD NO. K-33-0762, GROUP 2,CONFIGURATION 1, FIG.5,FIG.6.SB 737-33-1146 REV.3/ 1
OK-TST | 9.98 | OK-TST/H-20/AV6-6Y | 5347075 | S | C | 36 |  |  | 20.02.2020 | 10.03.2020 | 1 | #1# PRE-COOLER LINK ASSEMBLY PERFORM TVS TASK K-36-0949 PRE-COOLER INSTALLATION, INCORRECT SAFETY WIRE INSTALLATION 1. PLEASE PERFORM INSPECTION OF THE LOCK WIRE ROUTING ON PRE- | TVS TASK K-36-0949 PERFORMED IAW OEING SERVICE LETTER 737-SL-36-030.
OK-TST | 9.98 | OK-TST/H-20/AV6-6Y | 5347171 | S | C | 51 |  |  | 21.02.2020 | 21.03.2020 | 1 | #1# STRUCT INSPECT FOR NEW DAMAGES PERFORM TVS TASK JC-NG-51-0184 STRUCTURE INSPECTION FOR NEW DAMAGES AND DBC UPDATE FOR NEW ITEMS. | TVS TASK JC-NG-51-0184 HAS BEEN PERFORMED
OK-TST | 9.98 | OK-TST/H-20/AV6-6Y | 5347205 | S | C | 54 |  |  | 21.02.2020 | 13.03.2020 | 1 | #1# ENG1+2 LIP SKINS - LOOSEN FASTENERS PERFORM TVS TASK JC-NG-54-0027 ENG1 AND ENG2 LIPS SKINS ATTACHMENT FASTENERS - INSPECTION FOR LOOSEN FASTENERS AND PERMANENT REPAIR SOLUTION AS NECES | NDT: HFEC INSPECTION HAS BEEN PERFORMED ACC. TO NDTM 51-00-00 PROCEDURE 4, PART 6, REV.130 RESULT: NO CRACK NOTED INSTRUMENT USED: FOERSTER DEFECTOMET
OK-TST | 9.98 | OK-TST/H-20/AV6-6Y | 5347223 | S | C | 56 |  |  | 21.02.2020 | 13.03.2020 | 1 | #1# WINDOWS INSPECTION PERFORM TVS TASK JC-NG-56-0155 WINDOWS INSPECTION SERVICE EXPERIENCE CARD - INSPECTION OF COCKPIT AND PAX WINDOWS. | PERFORMED
OK-TST | 9.98 | OK-TST/H-20/AV6-6Y | 5347231 | S | C | 57 |  |  | 21.02.2020 | 15.03.2020 | 1 | #1# VAPOR BARRIER-INSPECT/REPAIR PERFORM TVS TASK JC-NG-57-0028 WING CENTER SECTION REAR SPAR VAPOR BARRIER CRACKS - INSPECTION AND REPAIR . TSF REPAIR REQUEST IS FOR OPERATON OF A/C | COM - PERFORMED INTERIM SEAL PER SRM 57-10-10-1A-2, ALOWABLE DAMAGE 2, PAR.2.C.(4).(B)., REV.69 (10-MAR-20).
OK-TST | 9.98 | OK-TST/H-20/AV6-6Y | 5350426 | S | C | 52 |  |  | 27.02.2020 | 20.03.2020 | 1 | #1# FWD ENTRY DOOR BRACKET PERFORM TVS TASK JC-NG-52-0310 REINSTALATION OF FWD ENTRY DOOR BRACKET FOR DOOR WARNING SYSTEM (AFT SIDE OF THE DOOR). | THE BRACKET HAS BEEN REPLACED PER 737/800 SRM 51-40-02. REV.69,10.MAR.2020, AND JC-NG-52-0310.
OK-TST | 9.98 | OK-TST/H-20/AV6-6Y | 5350462 | S | C | 78-30 |  |  | 27.02.2020 | 09.03.2020 | 1 | #1# UPPER ACTUATORS INTEGRITY TEST PERFORM TVS TASK EO-NG-78-0164 THRUST REVERSER - UPPER LOCKING ACTUATOR INTEGRITY TEST | TVS TASK EO-NG-78-0164 PERFORMED
OK-TST | 9.98 | OK-TST/H-20/AV6-6Y | 5350607 | S | C | 57 |  |  | 27.02.2020 | 09.03.2020 | 1 | #1# CANOE #3 PREVENT. MOD. PERFORM TVS TASK EO-NG-57-0155 LH FLAP TRACK FAIRING #3 (CANOE) - "AFT FAIRING" PREVENTITIVE MODIFICATION OF OUBD SIDE SEAL ATTACHMENT FASTENERS. BA | THE REPAIR IS PREVIOUSLY INSTALLED AND NO DEVIATION FOUND IAW TVS TASK EO-NG-57-0155 REV.0 26/AUG/2019
OK-TST | 9.98 | OK-TST/H-20/AV6-6Y | 5350649 | S | C | 52 |  |  | 27.02.2020 | 18.03.2020 | 1 | #1# FWD ENTRY DOOR GUIDE ARM PIN PERFORM TVS TC EO-NG-52-0083 FORWARD ENTRY DOOR GUIDE ARM RADIUS LINK PIN CHANGE | SB 737-52-1175R1 HAS BEEN PERFORMED
OK-TST | 9.98 | OK-TST/H-20/AV6-6Y | 5350662 | S | C | 36 |  |  | 27.02.2020 | 20.03.2020 | 1 | #1# PNEUMATIC ACMS SYSTEM UPGRADE PERFORM TVS TASK EO-NG-36-0151 PNEUMATIC - BLEED AIR PRECOOLER SYSTEM - CHANGE TO THE AIRCRAFT CONDITION MONITORING SYSTEM TO GIVE MORE INPUTS TO THE | TVS TASK EO-NG-36-0151 PNEUMATIC - BLEED AIR PRECOOLER SYSTEM - CHANGE TO THE AIRCRAFT CONDITION MONITORING SYSTEM TO GIVE MORE INPUTS TO THE DIGITAL
OK-TST | 9.98 | OK-TST/H-20/AV6-6Y | 5350665 | S | C | 34 |  |  | 27.02.2020 | 21.03.2020 | 1 | #1# HON. ADS-B XPNDR PROVISIONING PERFORM TVS TASK EO-NG-34-0076 PERFORM INSTALLATION OF ADS-B PROGRAMMING WIRES FOR PROVISIONING FOR THE REPLACEMENT OF THE EXISTING HONEYWELL ATC XPN | TVS TASK EO-NG-34-0076 INSTALLATION OF ADS-B PROGRAMMING WIRES FOR PROVISIONING FOR THE REPLACEMENT OF THE EXISTING HONEYWELL ATC XPNDR TRA-67A WITH A
OK-TST | 9.98 | OK-TST/H-20/AV6-6Y | 5350671 | S | C | 34 |  |  | 27.02.2020 | 21.03.2020 | 2 | MMR IN ACC TO EO-NG-34-0075 PREPARATION STEP 1.3 P/N 066-50029-1201 SHOULD BE CHECKED FOR CORRECT ADS-B FUNCTION BUT P/N 822-1821-332 IS INSTALLED ON SHE | ACC TO MODIFICATION SUMMARY SHEET H4A1875 SHEET 9 STEP S - EQUIPMENT CONFIGURATION DATA THIS A/C IS GROUP 3 WHERE P/N 822-1821-332 FOR MMR IS POSSIBL
OK-TST | 9.98 | OK-TST/H-20/AV6-6Y | 5350684 | S | C | 27 |  |  | 27.02.2020 | 20.03.2020 | 1 | #1# AILERON PCU SUPPORT ARM INSP. PERFORM TVS TASK EO-NG-27-0177 AILERON POWER CONTROL SUPPORT ARM INTERFERENCE WITH HYDRAULIC HOSE - INSPECTION THIS WORKCARD IS APPLICABLE FOR AIRPLA | TVS TASK EO-NG-27-0177 HAS BEEN PERFORMED
OK-TST | 9.98 | OK-TST/H-20/AV6-6Y | 5350694 | S | C | 25 |  |  | 27.02.2020 | 13.03.2020 | 1 | #1# PILOT SEATS LIFEJACKET POCKET PERFORM TVS TASK EO-NG-25-0159 INSPECT LIFE JACKET POCKET IN FLIGHT DECK ON BOTH PILOT SEATS FOR PROPER FUNCTION. REPLACE VELCRO TAPE IF DAMAGED. MAT | PERFORMED
OK-TST | 9.98 | OK-TST/H-20/AV6-6Y | 5350700 | S | C | 25 |  |  | 27.02.2020 | 20.03.2020 | 1 | #1# CARPET REPLACEMENT PERFORM TVS TASK EO-NG-25-0086 CARPET REPLACEMENT IN PASSENGER CABIN. | PAX CABIN CARPETS NOT REPLACED REV.71 15-FEB-2020
OK-TST | 9.98 | OK-TST/H-20/AV6-6Y | 5350722 | S | C | 25 |  |  | 27.02.2020 | 13.03.2020 | 1 | #1# EE COMPT. MOISTURE SHROUD VI PERFORM TVS TASK EO-NG-25-0082 VISUAL INSPECTION OF EE CENTER MOISTURE SHROUD IN ORDER TO PREVENT POSSIBLE FLUID SEEPAGE ONTO THE ELECTRONIC RAC AND | PERFORMED
OK-TST | 9.98 | OK-TST/H-20/AV6-6Y | 5350727 | S | C | 57 |  |  | 27.02.2020 | 21.03.2020 | 1 | #1# R/H WINGLET BONDING PLATE PERFORM TVS TASK JC-NG-57-0402 R/H WING BLENDED WINGLET TE ELECTRICAL BONDING PLATE REPLACEMENT. | SHM: THE ELECTRICAL BONDING PLATE (PART NO.737-0332-3) HAS BEEN REPLACED PER TVS TASK JC-NG-57-0402 AND SRM 51-40-02 REV.69 10-MAR-2020.
OK-TST | 9.98 | OK-TST/H-20/AV6-6Y | 5350729 | S | C | 35 |  |  | 27.02.2020 | 04.04.2020 | 1 | #1# O2 GENERATORS - RECORDING PERFORM TVS TASK JC-NG-35-0221 O2 GENERATORS - RECORDING | PERFORMED.
OK-TST | 9.98 | OK-TST/H-20/AV6-6Y | 5350761 | S | C | 71-00 |  |  | 27.02.2020 | 04.04.2020 | 1 | #1# SAFETY PRECAUTIONS FOLLOW PROCEDURES AND SAFETY PRECAUTIONS IAW APPLICABLE AMM AND CSAT-PŘ-2. PAY SPECIAL ATTENTION TO INJURY AND FOD PREVENTION. | DONE
OK-TST | 9.98 | OK-TST/H-20/AV6-6Y | 5350761 | S | C | 71-00 |  |  | 27.02.2020 | 04.04.2020 | 2 | #2# ENGINE TEST RUN ON APPLICABLE ENGINE: PERFORM ENGINE TEST RUN IAW APPLICABLE AMM TASK, BASED ON YOUR REQUIREMENTS. | DONE
OK-TST | 9.98 | OK-TST/H-20/AV6-6Y | 5350761 | S | C | 71-00 |  |  | 27.02.2020 | 04.04.2020 | 3 | #3# FUEL RECORDING MAKE RECORD OF REMAINING FUEL AFTER ENGINE TEST RUN IN ALL FUEL TANKS | REMAINING FUEL AFTER ENGINE TEST RUN - 3 400KG
OK-TST | 9.98 | OK-TST/H-20/AV6-6Y | 5350762 | S | C | 12-00 |  |  | 27.02.2020 | 20.03.2020 | 1 | AILERON LUBRICATION PERFORM LUBRICATION OF AILERONS PER AMM 12-22-11 AFTER TECHNICAL CLEANING | LUBRICATION OF AILERONS HAS BEEN PERFORMED PER AMM 12-22-11 REV.71 FEB 15/2020
OK-TST | 9.98 | OK-TST/H-20/AV6-6Y | 5350762 | S | C | 12-00 |  |  | 27.02.2020 | 20.03.2020 | 3 | SPOILER CONTROL SYSTEM LUBRICATION PERFORM LUBRICATION OF SPOILER CONTROL SYSTEM PER AMM 12-22-61 AFTER TECHNICAL CLEANING | LUBRICATION OF SPOILER CONTROL SYSTEM HAS BEEN PERFORMED PER AMM 12-22-61 REV.71 FEB 15/2020
OK-TST | 9.98 | OK-TST/H-20/AV6-6Y | 5350762 | S | C | 12-00 |  |  | 27.02.2020 | 20.03.2020 | 4 | LEADING EDGE SLAT LUBRICATION PERFORM LUBRICATION OF LEADING EDGE SLAT PER AMM 12-22-71 AFTER TECHNICAL CLEANING | LUBRICATION OF LE SLATS HAS BEEN PERFORMED PER AMM 12-22-71 REV.71 FEB 15/2020
OK-TST | 9.98 | OK-TST/H-20/AV6-6Y | 5350762 | S | C | 12-00 |  |  | 27.02.2020 | 20.03.2020 | 5 | SPEED BRAKE LUBRICATION PERFORM LUBRICATION OF SPEED BRAKE PER AMM 12-22-81 AFTER TECHNICAL CLEANING | LUBRICATION OF SPEED BRAKE HAS BEEN PERFORMED PER AMM 12-22-81 REV.71 FEB 15/2020
OK-TST | 9.98 | OK-TST/H-20/AV6-6Y | 5350762 | S | C | 12-00 |  |  | 27.02.2020 | 20.03.2020 | 6 | RUDDER LUBRICATION PERFORM LUBRICATION OF RUDDER PER AMM 12-22-21 AFTER TECHNICAL CLEANING | THE LUBRICATION OF RUDDER HAS BEEN PERFORMED. ACCORDING TO T/C 27-046-00-01 AND T/C 27040-00-01
OK-TST | 9.98 | OK-TST/H-20/AV6-6Y | 5350762 | S | C | 12-00 |  |  | 27.02.2020 | 20.03.2020 | 7 | ELEVATOR LUBRICATION PERFORM LUBRICATION OF ELEVATOR PER AMM 12-22-31 AFTER TECHNICAL CLEANING | THE LUBRICATION OF ELEVATOR HAS BEEN PERFORMED. ACCORDING TO T/C 27-070-00-01 AND T/C 27-070-00-02
OK-TST | 9.98 | OK-TST/H-20/AV6-6Y | 5350762 | S | C | 12-00 |  |  | 27.02.2020 | 20.03.2020 | 8 | STAB CONTROL SYSTEM LUBRICATION PERFORM LUBRICATION OF STAB CONTROL SYSTEM PER AMM 12-22-41 AFTER TECHNICAL CLEANING | THE LUBRICATION HAS BEEN PERFORMED PER AMM 12-22-41 REV.71 DATE:15.FEB.2020
OK-TST | 9.98 | OK-TST/H-20/AV6-6Y | 5350762 | S | C | 12-00 |  |  | 27.02.2020 | 20.03.2020 | 9 | MAIN LANDING GEAR LUBRICATION PERFORM LUBRICATION OF MAIN LANDING GEAR PER AMM 12-21-11 AFTER TECHNICAL CLEANING | LUBRICATION OF THE MAIN LANDING GEAR HAS BEEN PERFORMED IN ACCORDING TO AMM: 12-21-11 REV. 71 15 FEB. 2020
OK-TST | 9.98 | OK-TST/H-20/AV6-6Y | 5350765 | S | C | 05 |  |  | 27.02.2020 | 04.04.2020 | 1 | AVIO OPENING AND CLOSING FOR SCHEDULED ROUTINE TASKS SYSTEM: AVIONIC THIS IS AN ADMINISTRATIVE WORKORDER (CSAT INTERNAL PURPOSE) ISSUED FOR TIME TRACKING OF OPENING AND CLOSING ACCESS PANELS REQUIRED BY | PERFORMED.
OK-TST | 9.98 | OK-TST/H-20/AV6-6Y | 5350766 | S | C | 05-20 |  |  | 27.02.2020 | 04.04.2020 | 1 | ENG OPENING AND CLOSING FOR SCHEDULED ROUTINE TASKS SYSTEM: ENGINES THIS IS AN ADMINISTRATIVE WORKORDER (CSAT INTERNAL PURPOSE) ISSUED FOR TIME TRACKING OF OPENING AND CLOSING ACCESS PANELS REQUIRED BY | MHRS. FOR OPENING AND CLOSING OF THE ACCESS PANELS HAVE BEEN RECORDED.
OK-TST | 9.98 | OK-TST/H-20/AV6-6Y | 5350768 | S | C | 05-20 |  |  | 27.02.2020 | 21.03.2020 | 1 | EXT OPENING AND CLOSING FOR SCHEDULED ROUTINE TASKS SYSTEM: EXTERIOR THIS IS AN ADMINISTRATIVE WORKORDER (CSAT INTERNAL PURPOSE) ISSUED FOR TIME TRACKING OF OPENING AND CLOSING ACCESS PANELS REQUIRED | PERFORMED
OK-TST | 9.98 | OK-TST/H-20/AV6-6Y | 5350769 | S | C | 05-20 |  |  | 27.02.2020 | 03.04.2020 | 1 | INT OPENING AND CLOSING FOR SCHEDULED ROUTINE TASKS SYSTEM: INTERIOR THIS IS AN ADMINISTRATIVE WORKORDER (CSAT INTERNAL PURPOSE) ISSUED FOR TIME TRACKING OF OPENING AND CLOSING ACCESS PANELS REQUIRED B | PERFORMED
OK-TST | 9.98 | OK-TST/H-20/AV6-6Y | 5350770 | S | C | 05-20 |  |  | 27.02.2020 | 03.04.2020 | 1 | LDG OPENING AND CLOSING FOR SCHEDULED ROUTINE TASKS SYSTEM: LANDING GEAR THIS IS AN ADMINISTRATIVE WORKORDER (CSAT INTERNAL PURPOSE) ISSUED FOR TIME TRACKING OF OPENING AND CLOSING ACCESS PANELS REQUIR | PERFORMED
OK-TST | 9.98 | OK-TST/H-20/AV6-6Y | 5350771 | S | C | 05 |  |  | 27.02.2020 | 05.04.2020 | 1 | NON AIRCRAFT MATERIAL FOR ROUTINE TASK CARDS ---WORKORDER TO BE USED BY MATERIAL DISPATCHERS ONLY--- THIS WORKORDER HAS BEEN ISSUED ONLY FOR PURPOSE OF NON AIRCRAFT MATERIAL REQUESTS WHICH ARE NE | THIS WORKORDER HAS BEEN ISSUED ONLY FOR INTERNAL PURPOSE OF CSAT.
OK-TST | 9.98 | OK-TST/H-20/AV6-6Y | 5350772 | S | C | 05-20 |  |  | 27.02.2020 | 22.03.2020 | 1 | EXTERNAL WASHING PERFORM EXTERNAL WASHING OF THE A/C | PERFORMED
OK-TST | 9.98 | OK-TST/H-20/AV6-6Y | 5350773 | S | C | 05-20 |  |  | 27.02.2020 | 22.03.2020 | 1 | TECHNICAL CLEANING FOR PLANNED WORKS PERFORM TECHNICAL CLEANING OF THE RELATED AIRCRAFT AREAS/ZONES/PARTS - FOR PLANNED WORKS | PERFORMED
OK-TST | 9.98 | OK-TST/H-20/AV6-6Y | 5350774 | S | C | 05-20 |  |  | 27.02.2020 | 05.04.2020 | 1 | #1# PERSONAL BASIC TOOL SETS CHECK CHECK COMPLETENESS OF PERSONAL BASIC TOOL SETS NOTE: THE FINAL CHECK TO BE PERFORMED BY FOREMAN AT THE END OF MAINTENANCE EVENT JUST BEFORE AIRCRAF | THE BASIC TOOL SETS HAS BEEN COMPLETED - CHECKED.
OK-TST | 9.98 | OK-TST/H-20/AV6-6Y | 5350774 | S | C | 05-20 |  |  | 27.02.2020 | 05.04.2020 | 2 | #2# TOOLING HAND BACK CHECK CHECK THAT ALL TOOLING USED DURING AIRCRAFT MAINTENANCE HAS BEEN HANDED BACK TO THE "TOOL ISSUANCE". NOTE: THE FINAL CHECK TO BE PERFORMED BY FOREM | ALL TOOLING USED DURING AIRCRAFT MAINT. HAVE BEEN HANDED BACK TO "TOOL ISSUANCE" - EXCEPT CABEL NO.F-107(FOR MORE INFO SE CSAT WO 5370379)
OK-TST | 9.98 | OK-TST/H-20/AV6-6Y | 5350775 | S | C | 28 |  |  | 27.02.2020 | 22.03.2020 | 1 | FUEL MICROBIAL CONTAMINATION TEST REQUIREMENT OF CZECH AIRLINES HANDLING FUELING COMPANY DUE TO DEFUELING: PLEASE PERFORM FUEL MICROBIAL CONTAMINATION TEST WRITE THE RESULT IN THE WOR | TEST FOR MICROBIOLOGICAL CONTAMINATION OF 3 FUEL SAMPLES (TANK 1 + CENTER + TANK 2) HAS BEEN PERFORMED (FUELSTAT RESINAE PLUS KIT, FHR-8-2) HAS BEEN
OK-TST | 9.98 | OK-TST/H-20/AV6-6Y | 5351191 | S | C | 05-20 |  |  | 28.02.2020 | 04.04.2020 | 1 | TECHNICAL CLEANING FOR FINDINGS RECTIFICATION PERFORM TECHNICAL CLEANING OF THE RELATED AIRCRAFT AREAS/ZONES/PARTS - FOR FINDINGS RECTIFICATION | TECHNICAL CLEANING OF THE RELATED AIRCRAFT AREAS/ZONES/PARTS HAS BEEN PERFORMED PER AMM 12-40-00 REV.71 FEB 15/2020
OK-TST | 9.98 | OK-TST/H-20/AV6-6Y | 5352640 | S | C | 32 | 021525 |  | 04.03.2020 | 19.03.2020 | 1 | #1# NLG SHOCK STRUTS PISTON PERFORM TVS TASK 322100-20000: NLG SHOCK STRUTS PISTON CHECK NLG SHOCK STRUTS PISTON FOR CORRECT EXTENSION. OBSERVE PRESSURE / EXTENSION PLACARD. N | THE TVS TASK 322100-20000 HAS BEEN PERFORMED
OK-TST | 9.98 | OK-TST/H-20/AV6-6Y | 5352646 | S | C | 53 | 021525 |  | 04.03.2020 | 17.03.2020 | 1 | #1# LOWER FUSELAGE PERFORM TVS TASK 53-800-00-01: PERFORM AN EXTERNAL ZONAL INSPECTION (GV) OF THE LOWER FUSELAGE. THE NOSE LANDING GEAR WHEEL WELL AND MAIN LANDING GEA | SHM: THE EXTERNAL ZONAL INSPECTION (GV) HAS BEEN PERFORMED PER TVS TASK 53-800-00-01.
OK-TST | 9.98 | OK-TST/H-20/AV6-6Y | 5352651 | S | C | 53 | 021525 |  | 04.03.2020 | 18.03.2020 | 1 | #1# FORWARD CARGO COMPARTMENT PERFORM TVS TASK 53-812-00-01: INTERNAL - ZONAL (GV): FORWARD CARGO COMPARTMENT PERFORM AN INTERNAL ZONAL INSPECTION (GV) OF THE FORWARD CARGO COMPAR | PERFORMED
OK-TST | 9.98 | OK-TST/H-20/AV6-6Y | 5352652 | S | C | 53 | 021525 |  | 04.03.2020 | 20.03.2020 | 1 | #1# AFT CARGO COMPARTMENT PERFORM TVS TASK 53-830-00-01: INTERNAL - ZONAL (GV): AFT CARGO COMPARTMENT PERFORM AN INTERNAL ZONAL INSPECTION (GV) OF THE AFT CARGO COMPARTMENT - | PERFORMED
OK-TST | 9.98 | OK-TST/H-20/AV6-6Y | 5352654 | S | C | 53 | 021525 |  | 04.03.2020 | 17.03.2020 | 1 | #1# AREA AFT PRESS. BULKH. CURVED PERFORM TVS TASK 53-894-00-01: EXTERNAL - ZONAL (GV): AREA AFT OF THE PRESSURE BULKHEAD PERFORM AN EXTERNAL ZONAL INSPECTION (GV) OF THE AREA AFT OF | SHM: THE EXTERNAL ZONAL INSPECTION (GV) HAS BEEN PERFORMED PER TVS TASK 53-894-00-01.
OK-TST | 9.98 | OK-TST/H-20/AV6-6Y | 5352656 | S | C | 55 | 021525 |  | 04.03.2020 | 16.03.2020 | 1 | #1# VERTICAL FIN AND HORIZONTAL ST PERFORM TVS TASK 55-800-00-01: EXTERNAL - ZONAL (GV): VERTICAL FIN AND HORIZONTAL STABILIZER PERFORM AN EXTERNAL ZONAL INSPECTION (GV) OF THE VERTICA | EXTERNAL ZONAL INSPECTION (GV) OF THE VERTICAL FIN AND HORIZONTAL STABILIZER HAS BEEN PERFORMED
OK-TST | 9.98 | OK-TST/H-20/AV6-6Y | 5352659 | S | C | 57 | 021525 |  | 04.03.2020 | 16.03.2020 | 1 | #1# RIGHT WING PERFORM TVS TASK 57-872-02-01: EXTERNAL - ZONAL (GV): RIGHT WING PERFORM AN EXTERNAL ZONAL INSPECTION (GV) OF THE RIGHT WING. INSPECTION IS ACCOMPLIS | EXTERNAL ZONAL INSPECTION (GV) OF THE RIGHT WING HAS BEEN PERFORMED
OK-TST | 9.98 | OK-TST/H-20/AV6-6Y | 5352661 | S | C | 70 | 021525 |  | 04.03.2020 | 20.03.2020 | 1 | #1# POWERPLANT NO. 2 PERFORM TVS TASK 70-810-02-01: EXTERNAL - ZONAL (GV): POWERPLANT NO. 2 PERFORM AN EXTERNAL ZONAL INSPECTION (GV) OF ENGINE NO. 2 AND ENGINE NO. 2 STR | THE INSPECION HAS BEEN PERFORMED IAW TASK: 70-810-02-01.
OK-TST | 9.98 | OK-TST/H-20/AV6-6Y | 5352662 | S | C | 51 | 021526 |  | 04.03.2020 | 20.03.2020 | 1 | #1# JC-NG-51-0076 - SBHM AND RUDDER BALANCE PERFORM TVS TASK C-NG-51-0076: PERFORM RUDDER REBALANCE (ADDING OR REMOVING REBALANCE WEIGHTS P/N 173A5300-1) ACCORDING TO ATTACHED TVS SBHM CALCULAT | TVS TASK JC-NG-51-0076 HAS BEEN PERFORMED. NEW SBHM NUMBER ON THE METAL PART IDENTIFICATION PLATE HAS BEEN WRITEN
OK-TST | 9.98 | OK-TST/H-20/AV6-6Y | 5352666 | S | C | 75-00 | 027811 |  | 04.03.2020 | 19.03.2020 | 1 | #1# 0022038 - THE TBV POSITION SIGNAL IS OUT OF RANGE PERFORM TVS TASK 0022038: DY MSG 75-20592 THE TBV POSITION SIGNAL IS OUT OF RANGE - LONG TIME LEG 4. 1) PERFORM ENG2 J10 HARNESS REPLACEMENT ACC. AM | THE HARNESS J10 HAS BEEN CHANGED VIA AMM 73-21-06,REV.71 15 FEB 2020.
OK-TST | 9.98 | OK-TST/H-20/AV6-6Y | 5352667 | S | C | 34-10 | 025940 |  | 04.03.2020 | 08.03.2020 | 1 | #1# 0021477 - CPT AND ALTERNATE PITOT PROBE REPL. PERFORM TVS TASK 0021477: 1/ PLS REPLACE CPT AND ALTERNATE PITOT PROBES IAW AMM 34-11-01/401 2/ CHECK CONDITION OF F/O PITOT PROBE AND WRITE CONDITI | 1/THE CPT AND ALTERNATE PITOT PROBES WERE CHANGED. OK AMM 34-11-01/401 REV.71 2/ CONDITION OF F/O PITOT PROBE IS SATISFACTORY. AMM 34-11-01-200-8
OK-TST | 9.98 | OK-TST/H-20/AV6-6Y | 5352678 | S | C | 25-00 | 017391 |  | 04.03.2020 | 20.03.2020 | 1 | #1# 0017482 - AFT L/H OVERWING EXIT UPPER LINING PERFORM TVS TASK 0017482: THE CRACK FOUND ON L/H AFT OVERWING EXIT DOOR UPPER SIDEWALL. PERFORM COMPOSITE REPAIR OF THE CRACK ON THE AFT L/H OVERWI | REPAIRED SIDEWALL HAS BEEN INSTALLED AMM 25-21-20 REV71, FEB 15/2020
OK-TST | 9.98 | OK-TST/H-20/AV6-6Y | 5354133 | M | C | 32-20 |  | 32-810-02-01 | 07.03.2020 | 22.03.2020 | 2 | MAIN LANDING GEAR CENTER DOOR WAS REMOVED AND DISASSEMBLED DUE TO REPAIR. REMOVAL IN ACCORDING TO AMM: TASK 32-13-11-000-802 REV. 71 15-FEB. 2020 | MAIN LANDING GEAR DOOR ASSEMBLY HAS BEEN ASSEMBLED AND INSTALLED IN ACCORDING TO AMM: TASK 32-13-11-420-803 REV. 71, 15 FEB 2020 MAIN LANDING GEAR DO
OK-TST | 9.98 | OK-TST/H-20/AV6-6Y | 5354135 | M | C | 32-20 |  | 32-808-02-01 | 07.03.2020 | 22.03.2020 | 1 | LDG: CRACK WAS FOUND ON THE MLG CENTER DOOR ASSY L/H. CRACK ON LOWER SIDE OF THE CTR DOOR ABOVE THE DOUBLER | NDT.HFEC HAS BEEN PERFORMED ACC.NDTM 51-00-00 PROCEDURE 4 PART6,REV.131 RESULT:CRACK CONFIRMED END OF CRACK MARKED. USED DEVICE:DEFECTOMETER FOERSTER
OK-TST | 9.98 | OK-TST/H-20/AV6-6Y | 5354135 | M | C | 32-20 |  | 32-808-02-01 | 07.03.2020 | 22.03.2020 | 3 | LDG: THE FITTING ASSY OF THE AFT ATTACHMENT WAS FOUND CORRODED AROUND THE BUSHING. | NEW FITTING ASSY LH OF THE AFT ATTACHMENT HAS BEEN INSTALLED IN ACCORDING TO CMM 32-13-23 REV. 29 01 JUL, 2019
OK-TST | 9.98 | OK-TST/H-20/AV6-6Y | 5354154 | M | C | 25-00 |  | 25800-00010 | 07.03.2020 | 17.03.2020 | 1 | INT: THE SPRING TORSION FLAT ON FWD ATTENDANT SEAT [LH] WAS FOUND WEAK. | SPRING HAS BEEN REPLACED PER AMM 25-25-12, REV. 71, 15/FEB/2020
OK-TST | 9.98 | OK-TST/H-20/AV6-6Y | 5354794 | M | C | 57-00 |  | 57-250-02-01 | 07.03.2020 | 18.03.2020 | 1 | LDG: THE OVERWING ACCESS PANEL 195CR WAS FOUND CRACKED ON THE AFT LWR ANGLE AND FROM THE PREVIOUS REPAIRIRIG WAS SEALED FASTENER HOLE. PLS. REPAIR C | THE OVERWING ACCESS PANEL 195CR HAS BEEN REPAIRED BY WORKSHOP,FORM ONE NO:L-1384534.
OK-TST | 9.98 | OK-TST/H-20/AV6-6Y | 5354799 | M | C | 25-40 |  | 25-130-00-01 | 07.03.2020 | 20.03.2020 | 1 | INT DURING INSPECTION WERE FOUND CRACKED UPPER EDGES OF WASTE COMPARMENT AT ALL LAV | ALL WASTE COMPARTMENTS HAVE BEEN INSTALL PER AMM 20-50-11, REV. 71, 15/FEB/2020
OK-TST | 9.98 | OK-TST/H-20/AV6-6Y | 5354799 | M | C | 25-40 |  | 25-130-00-01 | 07.03.2020 | 20.03.2020 | 2 | INT - AFT LH LAV DURING INSPECTION OF LAVATORY WASTE DOOR WAS FOUND INOPERATIVE LWR DOOR LATCH. | DOOR LATCH HAS BEEN REPAIRED PER CMM 25-42-48, REV. 7, 31/MAR/2011
OK-TST | 9.98 | OK-TST/H-20/AV6-6Y | 5354799 | M | C | 25-40 |  | 25-130-00-01 | 07.03.2020 | 20.03.2020 | 3 | INT - FWD LAV WASTE FLAPPER WASN`T OPERATE CORRECTLY. | SHOCK HAS BEEN ADJUSTED PER AMM 20-50-11, REV. 71, 15/FEB/2020
OK-TST | 9.98 | OK-TST/H-20/AV6-6Y | 5354800 | M | C | 25-60 |  | 25-370-00-01 | 07.03.2020 | 21.03.2020 | 1 | DURING THE INSPECTION WAS FOUND IN OWHD STOWAGE 34RH TORN LIFEJACKET . | NEW LIFEJACKET HAS BEEN INSTALLED PER EMERGENCY EQUIPMENT LAYOUT AND LOCATION, REV. 00, 12/4/2019
OK-TST | 9.98 | OK-TST/H-20/AV6-6Y | 5354801 | M | C | 25-60 |  | 25-400-00-01 | 07.03.2020 | 21.03.2020 | 2 | INT: EMER.EQUIPM: DURING INSPECTION EMER.EQUIMP. ONE PBE BOX WAS FOUND DAMAGED. | NEW SMOKE HOOD HAS BEEN INSTALLED PER EMERGENCY EQUIPMENT LAYOUT AND LOCATION, REV. 00, 12/4/2019
OK-TST | 9.98 | OK-TST/H-20/AV6-6Y | 5354809 | M | C | 25-20 |  | 252009-00000 | 07.03.2020 | 04.04.2020 | 1 | DURING THE CHECK WERE FOUND MISSING BUMPERS ON OVHD DOORS, PLS ADD THEM TO A/C | PERFORMED, SEE CSAT WO 5359176, STEP 3
OK-TST | 9.98 | OK-TST/H-20/AV6-6Y | 5354811 | M | C | 24-40 |  | K-11-0815 | 07.03.2020 | 21.05.2020 | 1 | PLACARDS FROM PASSENGER SEATS WERE FOUND WORN. POSITIONS ARE: 5RH, 7RH, 11RH, 18RH, 19RH, 22RH, 24RH, 31RH, 28LH, 27LH, 25LH FOR P/N TVSLA390NG AND 7 | PLACARDS FROM PASSENGER SEATS HAVE BEEN REPLACED AS PER AMM 11-32-03, REV.: 71, 15-FEB-2020.
OK-TST | 9.98 | OK-TST/H-20/AV6-6Y | 5354811 | M | C | 24-40 |  | K-11-0815 | 07.03.2020 | 21.05.2020 | 2 | PLACARDS ON G1 HAVE BEEN FOUND WORN. | PLACARDS THAT HAVE BEEN SUPPLIED ARE REPLACED AS PER AMM 11-00-00, REV.: 71, 15-FRB-2020.
OK-TST | 9.98 | OK-TST/H-20/AV6-6Y | 5354811 | M | C | 24-40 |  | K-11-0815 | 07.03.2020 | 21.05.2020 | 3 | ONE PLACARD ON G2 WAS FOUND WORN. | PLACARD HAS BEEN REPLACED AS PER AMM 11-00-00, REV.: 71, 15-FRB-2020.
OK-TST | 9.98 | OK-TST/H-20/AV6-6Y | 5354811 | M | C | 24-40 |  | K-11-0815 | 07.03.2020 | 21.05.2020 | 4 | PLACARDS ON G4 WERE FOUND MISSING OR WORN. | PLACARDS THAT HAVE BEEN SUPPLIED ARE INSTALLED AS PER AMM 11-00-00, REV.: 71, 15-FRB-2020.
OK-TST | 9.98 | OK-TST/H-20/AV6-6Y | 5354847 | M | C | 23-00 |  | 233000-00020 | 07.03.2020 | 19.03.2020 | 1 | DURING CHECK WERE FOUND DPCU`S ON POS 12F AND 33C U/S. THE TERMINAL IS MISSING IN ROW 17 L/H. | DPCU`S ON SEATS 12F AND 33C HAVE BEEN CHANGED VIA AMM 44-21-05/401,REV.71, 15 FEB 2020
OK-TST | 9.98 | OK-TST/H-20/AV6-6Y | 5354848 | M | C | 25-50 |  | 25-170-00-01 | 07.03.2020 | 20.03.2020 | 1 | DURING INSPECTION OF AFT C/C RESTRAINT SYSTEM WAS FOUND TEARED | RESTRAINT SYSTEM FROM AFT C/C HAS BEEN CHANGED PER AMM 52-31-00 REV 71 DATE 15-FEB-2020
OK-TST | 9.98 | OK-TST/H-20/AV6-6Y | 5354866 | M | C | 57-00 |  | 57-120-01-01 | 08.03.2020 | 21.03.2020 | 1 | EXT.LH,RH WING:SOME BOLTS FROM LE AND TE ACCESS PANELS WERE FOUND WORN OR JAMMED AND MUST BE DRILLED OUT | BOLTS HAVE BEEN CHANGED ACC AMM 20-50-11 REV.71 FEB 15/2020
OK-TST | 9.98 | OK-TST/H-20/AV6-6Y | 5354868 | M | C | 52-00 |  | 52-390-00-01 | 08.03.2020 | 20.03.2020 | 1 | DURING INSPECTION OF FLIGHT DECK DOOR SEAL WAS FOUND SOME AREAS OF SEAL TEARED OR MISSING. | DOOR SEAL HAS BEEN CHANGED AMM 52-51-00 REV 15-FEB-2020
OK-TST | 9.98 | OK-TST/H-20/AV6-6Y | 5354884 | M | C | 55-00 |  | 55-830-01-01 | 08.03.2020 | 16.03.2020 | 1 | EXT-TAIL: THE SEALS {TE GAP COVER} ON L/H HORIZONTAL STABILIZER TRAILING EDGE WERE FOUND TORN. | THE SEALS ON THE TE GAP COVER HAVE BEEN REPLACED ACC:[AMM 27-41-11-400-801].REV.71 15-FEB/2020
OK-TST | 9.98 | OK-TST/H-20/AV6-6Y | 5354898 | M | C | 55-00 |  | 55-844-02-01 | 08.03.2020 | 16.03.2020 | 1 | EXT-TAIL: THE SEALS {TE GAP COVER} ON R/H HORIZONTAL STABILIZER TRAILING EDGE WERE FOUND TORN. | THE SEALS ON THE TE GAP COVER HAVE BEEN REPLACED ACC:[AMM 27-41-11-400-801].REV.71 15-FEB/2020
OK-TST | 9.98 | OK-TST/H-20/AV6-6Y | 5354899 | M | C | 55-00 |  | 55-830-01-01 | 08.03.2020 | 18.03.2020 | 1 | EXT-TAIL: THE UPPER AND LOWER BLADES ON L/H HORIZONTAL STABILIZER TRAILING EDGE WERE FOUND ABRADED. | SHM: THE UPPER AND LOWER BLADES ON L/H HORIZONTAL STABILIZER TRAILING EDGE HAVE BEEN REPLACED PER SRM 51-40-02 REV.68 10-NOV-2019.
OK-TST | 9.98 | OK-TST/H-20/AV6-6Y | 5354899 | M | C | 55-00 |  | 55-830-01-01 | 08.03.2020 | 18.03.2020 | 2 | EXT-TAIL: PLEASE REINSTAL THE REPAIRED UPPER AND LOWER BLADES ASSY. | BLADES HAVE BEEN INSTALLED PER AMM 20-50-11 REV.71 DATE:15.FEB.2020
OK-TST | 9.98 | OK-TST/H-20/AV6-6Y | 5354916 | M | C | 27-50 |  | 27-148-03-01 | 08.03.2020 | 20.03.2020 | 1 | EXT, L/H WING, THE FLAP BALLSCREW NO. 1 WAS FOUND GREASE LEAK THROUGHT THE NUT SEAL. | THE FLAP BALLSCREW NO.1 HAS BEEN CHANGED PER AMM 27-51-42 REV 71 15/FEB/2020.
OK-TST | 9.98 | OK-TST/H-20/AV6-6Y | 5354917 | M | C | 27-50 |  | 27-148-03-01 | 08.03.2020 | 21.03.2020 | 1 | EXT, L/H WING, THE FLAP BALLSCREW NO. 2 WAS FOUND GREASE LEAK THROUGHT THE NUT SEAL. | THE FLAP BALLSCREW NO.2 HAS BEEN CHANGED PER AMM 27-51-42 REV 71 15/FEB/2020
OK-TST | 9.98 | OK-TST/H-20/AV6-6Y | 5354918 | M | C | 27-50 |  | 27-148-03-01 | 08.03.2020 | 21.03.2020 | 1 | EXT, L/H WING, THE FLAP BALLSCREW NO. 3 WAS FOUND GREASE LEAK THROUGHT THE NUT SEAL. | THE FLAP BALLSCREW NO. 3 HAS BEEN CHANGED PER AMM 27-51-42 REV71 15/FEB/2020.
OK-TST | 9.98 | OK-TST/H-20/AV6-6Y | 5354919 | M | C | 27-50 |  | 27-148-03-01 | 08.03.2020 | 21.03.2020 | 1 | EXT, L/H WING, THE FLAP BALLSCREW NO. 4 WAS FOUND GREASE LEAK THROUGHT THE NUT SEAL. | THE FLAP BALLSCREW NO.4 HAS BEEN CHANGED AND INSTALLED. IAW.AMM.27-51-32-000-802 AND 27-51-32-400-802. REV.71 15-FEB-2020.
OK-TST | 9.98 | OK-TST/H-20/AV6-6Y | 5354919 | M | C | 27-50 |  | 27-148-03-01 | 08.03.2020 | 21.03.2020 | 2 | EXT - L/H WING - BALLSCREW ASSY NO.4 - PLEASE PERFORM TRAILING EDGE FLAP SYSTEM OPERATION WITH PRIMARY CONTROL (TASK 27-51-00-860-801) | THE OPERATIONAL TEST OF TRAILING EDGE FLAP SYSTEM OPERATION WITH PRIMARY CONTROL HAS BEEN PERFORMED I.A.W. AMM 27-51-00-860-801, REV. 71, 15-FEB-20.
OK-TST | 9.98 | OK-TST/H-20/AV6-6Y | 5354942 | M | C | 55 | 021525 (finding) | 5352656 | 08.03.2020 | 21.05.2020 | 1 | EXT-TAIL: THE LOWER SKIN ON R/H HORIZONTAL STABILIZER WAS FOUND CRACK. LOCATION: STAB STA 101.90 LENGTH OF CRACK: 24 MM | NDT.HFEC HAS BEEN PERFORMED ACC.NDTM 51-00-00 PROCEDURE 4 PART6,REV.131 RESULT:CRACK CONFIRMED ENDS OF CRACK MARKED. USED DEVICE:DEFECTOMETER FOERSTER
OK-TST | 9.98 | OK-TST/H-20/AV6-6Y | 5354942 | M | C | 55 | 021525 (finding) | 5352656 | 08.03.2020 | 21.05.2020 | 2 | PERFORM REPAIR IAW B737 SRM 55-10-01-2R-11 REPAIR 11 | HFEC INSPECTION ON CUT-OUT AND HFEC INSPECTION OF ALL OPEN HOLES HAS BEEN PERFORMED ACC. TO NDTM 51-00-00 PROCEDURE 4 AND PROCEDURE 16, PART 6, REV.13
OK-TST | 9.98 | OK-TST/H-20/AV6-6Y | 5354942 | M | C | 55 | 021525 (finding) | 5352656 | 08.03.2020 | 21.05.2020 | 3 | PERFORM DOUBLE INSPECTION OF THE REPAIR PERFORMED IAW WORK STEP #2 | DOUBLE INSPECTION PERFORMED. THIS REPAIR IS REPAIR CATEGORY "B" WITH INSPECTION REQURIMENTS INSPECTION TRESHOLD 56000 TOTAL FLIGHT CYCLES.ACC SRM 55-1
OK-TST | 9.98 | OK-TST/H-20/AV6-6Y | 5354951 | M | C | 25 |  | 53-838-00-01 | 08.03.2020 | 20.03.2020 | 1 | THE LINER FLEX BETWEEN CEILING AND AFT BHD VAC. WASTE WALL WAS FOUND TEAR ON CORNERS. PLS. REPAIR PER AMM 25-52-01-300-806 - NEOPRENE COATED CARGO LIN | THE NEOPREN LINER HAS BEEN REPAIRED REV.71 15-FEB-2020
OK-TST | 9.98 | OK-TST/H-20/AV6-6Y | 5354953 | M | C | 25 |  | 20-370-00-01 | 08.03.2020 | 20.03.2020 | 2 | THE LIGHT #3R/H WAS FOUND CRACK AROUND NUT-PLATE. THE LIGHT HAS BEEM REMOVED PER AMM 33-36-00 REV 71 AND SEND TO CUSTOMER STAND APPROVAL. | THE LIGHT HAS BEEN INSTALED #3R/H AMM 33-36-00 REV. 71 15-FEB-2020
OK-TST | 9.98 | OK-TST/H-20/AV6-6Y | 5354954 | M | C | 53 | 021525 (finding) | 5352654 | 08.03.2020 | 21.03.2020 | 2 | PERFORM CATEGORY-A REPAIR PER SRM 53-80-70, REPAIR-1 BY SRM 51-70-04, 150°F WET LAYUP PROCEDURE. | COM - THE CATEGORY A REPAIR PERFORMED PER SRM 53-80-70, REPAIR-1 BY SRM 51-70-04, 150°F WET LAYUP PROCEDURE, REV.68 (10-NOV-19).
OK-TST | 9.98 | OK-TST/H-20/AV6-6Y | 5354954 | M | C | 53 | 021525 (finding) | 5352654 | 08.03.2020 | 21.03.2020 | 3 | RESTORE THE SURFACE FINISH | PAINT HAS BEEN REPAIRED ACC TO AMM -51-21-73, REV.71,15.FEB./2020.
OK-TST | 9.98 | OK-TST/H-20/AV6-6Y | 5354965 | M | C | 54 | (finding) | 5347205 | 08.03.2020 | 12.03.2020 | 1 | SHM/ENG#1: THE FOUR FASTENERS WERE FOUND LOOSE OF THE LEFT LOWER INLET LIP SKIN POS. 7. AND 10. O´CLOCK ALF - SEGMENT 3 (MARKED BY RED TAPE). | FASTENERS HAVE BEEN REPLACED PER SRM 51-40-02, REV.69, 10.MAR-2020 AND CMM 71-11-19.
OK-TST | 9.98 | OK-TST/H-20/AV6-6Y | 5354975 | M | C | 25-50 |  | 25-170-00-01 | 08.03.2020 | 20.03.2020 | 1 | DURING INSPECTION OF AFT CARGO DOOR RESTRAINT SYSTEM WAS FOUND TEARED CABLE | RESTRAINT SYSTEM FROM AFT C/C HAS BEEN CHANGED PER AMM 52-31-00 REV 71 DATE 15-FEB-2020
OK-TST | 9.98 | OK-TST/H-20/AV6-6Y | 5354980 | M | C | 54-00 |  | 54-814-02-01 | 08.03.2020 | 13.03.2020 | 1 | ENG.2 L/H AND R/H SIDE SEALANT [DAPCO 2200] WAS FOUND DETERIORATED IN LOWER PART OF AFT STRUT FAIRING. | ENG#2> L/H AND R/H SIDE> THE SEALANT [DAPCO 2200] HAS BEEN REPLACED ACCORDING TO AMM 51-31-00-390-804 REV.71 DATE 15-FEB-2020
OK-TST | 9.98 | OK-TST/H-20/AV6-6Y | 5354981 | M | C | 54-00 |  | 54-806-01-01 | 08.03.2020 | 13.03.2020 | 1 | ENG.1 L/H ANF R/H SIDE SEALANT [DAPCO 2200] WAS FOUND DETERIORATED IN LOWER PART OF AFT STRUT FAIRING. | ENG#1> L/H AND R/H SIDE> THE SEALANT [DAPCO 2200] HAS BEEN REPLACED ACCORDING TO AMM 51-31-00-390-804 REV.71 DATE 15-FEB-2020
OK-TST | 9.98 | OK-TST/H-20/AV6-6Y | 5355012 | M | C | 20-00 |  | 20-490-00-01 | 08.03.2020 | 18.03.2020 | 2 | PERFORM REPAIR IAW SRM 54-50-71-2R-4 REPAIR 4 | NDT.HFEC ON BOTTOM SIDES OF FWD FLANGE HAS BEEN PERFORMED ACC.NDTM 51-00-00 PROCEDURE 4 PART6,REV.131 RESULT:NO CRACK INDICATION FOUND. USED DEVICE:DE
OK-TST | 9.98 | OK-TST/H-20/AV6-6Y | 5355012 | M | C | 20-00 |  | 20-490-00-01 | 08.03.2020 | 18.03.2020 | 3 | PERFORM DOUBLE INSPECTION OF THE REPAIR PERFORMED IAW WORK STEP #2 | DOUBLE INSPECTION PERFORMED.
OK-TST | 9.98 | OK-TST/H-20/AV6-6Y | 5355012 | M | C | 20-00 |  | 20-490-00-01 | 08.03.2020 | 18.03.2020 | 4 | PLS.PERFORM FORWARD FAIRING INSTALLATION IAW AMM:54-52-01-410-801. | INSTALLATION OF FORWARD FAIRING PERFORMED IAW AMM 54-52-01-410-801 REV.71, FEB 01/20
OK-TST | 9.98 | OK-TST/H-20/AV6-6Y | 5355013 | M | C | 51 |  | 20-370-00-01 | 08.03.2020 | 20.03.2020 | 1 | THE NUT-PLATES WERE FOUND MISSING NUT ON STA 727D R/H 5PCS L/H 3PCS | MISSING NUT WAS REPLACED PER AMM:20-50-01,REV.71,DATE:15.FEB.2020
OK-TST | 9.98 | OK-TST/H-20/AV6-6Y | 5355013 | M | C | 51 |  | 20-370-00-01 | 08.03.2020 | 20.03.2020 | 4 | THE NUT-PLATE WAS FOUND MISSING NUT ON STA 847 L/H 1PC. | MISSING NUT WAS REPLACED PER AMM:20-50-01,REV.71,DATE:15.FEB.2020
OK-TST | 9.98 | OK-TST/H-20/AV6-6Y | 5355014 | M | C | 20-00 |  | 20-520-00-01 | 08.03.2020 | 18.03.2020 | 1 | SHM/ENG#2: THE BOTTOM SIDES OF FWD FLANGE WAS FOUND WORN ON L/H PYLON FORWARD FRAMES. THIS DAMAGE IS CAUSED BY THUMBNAIL FAIRING REAR LATCH. MAX DEPTH | SEE WORK STEP #2
OK-TST | 9.98 | OK-TST/H-20/AV6-6Y | 5355014 | M | C | 20-00 |  | 20-520-00-01 | 08.03.2020 | 18.03.2020 | 2 | PERFORM REPAIR IAW SRM 54-50-71-2R-4 REPAIR 4 | NDT.HFEC ON BOTTOM SIDES OF FWD FLANGE HAS BEEN PERFORMED ACC.NDTM 51-00-00 PROCEDURE 4 PART6,REV.131 RESULT:NO CRACK INDICATION FOUND. USED DEVICE:DE
OK-TST | 9.98 | OK-TST/H-20/AV6-6Y | 5355014 | M | C | 20-00 |  | 20-520-00-01 | 08.03.2020 | 18.03.2020 | 3 | PERFORM DOUBLE INSPECTION OF THE REPAIR PERFORMED IAW WORK STEP #2 | DOUBLE INSPECTION PERFORMED.
OK-TST | 9.98 | OK-TST/H-20/AV6-6Y | 5355014 | M | C | 20-00 |  | 20-520-00-01 | 08.03.2020 | 18.03.2020 | 4 | PLS.PERFORM FORWARD FAIRING INSTALLATION IAW AMM:54-52-01-410-801. | INSTALLATION OF FORWARD FAIRING PERFORMED IAW AMM 54-52-01-410-801 REV.71, FEB 01/20
OK-TST | 9.98 | OK-TST/H-20/AV6-6Y | 5355020 | M | C | 21-20 |  | 212303-10000 | 08.03.2020 | 20.03.2020 | 1 | DURING INSPECTION OF RETURN AIR GRILLE PANELS WAS FOUND ONE CRACKED PANEL. ALSO THERE IS SOME PANELS WITH SMALL CRACKS OR MISSING PARTS. THEY ARE MAR | ALL AIR GRILLE PANELS HAVE BEEN INSTALLED PER AMM 21-23-03, REV. 71, 15/FEB/2020
OK-TST | 9.98 | OK-TST/H-20/AV6-6Y | 5355021 | M | C | 25 |  | 20-380-00-01 | 08.03.2020 | 20.03.2020 | 1 | THE PLATE-ANCHORS WERE FOUND CORRODED FOR FLOOR HOLDING NETS. | THE PLATE ANCHORS HAVE BEEN INSTALED PER AMM 20-50-11 REV 71 DATE 15-FEB-2020
OK-TST | 9.98 | OK-TST/H-20/AV6-6Y | 5355024 | M | C | 53-00 |  | 53-806-00-01 | 08.03.2020 | 20.03.2020 | 1 | LDG: ALL NLG WW ACCESS PANELS WERE REMOVED DUE TO INSPCTION OF THE AREA ABOVE AND OUTBOARD WW | THE ALL NWW ACCESS PANELS HAVE BEEN INSTALLED ACC TO AMM 53-14-01-420-801 REV 71, 15/FEB/2020
OK-TST | 9.98 | OK-TST/H-20/AV6-6Y | 5355024 | M | C | 53-00 |  | 53-806-00-01 | 08.03.2020 | 20.03.2020 | 2 | PERFORM CABIN PRESSURE LEAK TEST, TASK 05-51-91-790-801 | CABIN PRESSURE LEAK TEST HAS BEEN PERFORMED IN ACCORDING TO AMM: TASK 05-51-91-790-801 REV. 71 15, FEB 2020 LEAK NO DETECTED
OK-TST | 9.98 | OK-TST/H-20/AV6-6Y | 5355025 | M | C | 25 |  | 25-160-00-02 | 08.03.2020 | 20.03.2020 | 1 | THE SIDEWALL PANELS WERE FOUND SHABBY. PLS. MAKE NEW R/H 3PSC L/H 2PSC | THE SIDEWALL PANELS HAVE BEEN INSTALED AMM 25-52-06 REV.71 15-FEB-2020
OK-TST | 9.98 | OK-TST/H-20/AV6-6Y | 5355025 | M | C | 25 |  | 25-160-00-02 | 08.03.2020 | 20.03.2020 | 2 | MATERIAL REQUIRMENT FOR REINSTALATION IN AFT C/C | THE SIDEWALL PANELS HAVE BEEN INSTALED AMM 25-52-06 REV.71 15-FEB-2020
OK-TST | 9.98 | OK-TST/H-20/AV6-6Y | 5355038 | M | C | 55 | 021525 (finding) | 5352656 | 08.03.2020 | 21.03.2020 | 1 | EXT.,TAIL> THE NICK WAS FOUND ON L/H HOR.STAB. LOWER SKIN [STA:157.10 AND 166.30] | THE NICK HAS BEEN REMOVED -MAX DEPTH 0.11 MM W= 6MM, L = 13 MM {ALLOWABLE DAMAGE IN LIMIT} PER SRM 55-10-01-01A-2 STEP 4.B FIG 103 DETAIL A,D,F,G,H AN
OK-TST | 9.98 | OK-TST/H-20/AV6-6Y | 5355039 | M | C | 55 | 021525 (finding) | 5352656 | 08.03.2020 | 21.03.2020 | 1 | LAK.,TAIL: THE PAINT IS DETERIORATED ON L/H & R/H HOR. STAB. & VERTICAL FIN > PLS. PERFORM REPAINT | PAINT HAS BEEN REPAIRED ACC TO AMM -51-21-73, REV.71,15.FEB./2020.
OK-TST | 9.98 | OK-TST/H-20/AV6-6Y | 5355040 | M | C | 55 | 021525 (finding) | 5352656 | 08.03.2020 | 19.03.2020 | 1 | LAK.,EXT.TAIL> THE AREA NEAR OF [ LE STA 98.0 ] VERTICAL FIN LEAD. EDGE WAS FOUND WITH DETERIORATED PAINT COATING AND MISSING TEFLONE TAPE . | PAINT HAS BEEN REPAIRED PER AMM 51-21-73 REV.71 DATE:15.FEB.2020
OK-TST | 9.98 | OK-TST/H-20/AV6-6Y | 5355050 | M | C | 53-00 |  | 53-802-00-01 | 09.03.2020 | 18.03.2020 | 2 | #2# EXT> CLOSE RADOME IAW AMM 53-52-00-400-801. MAKE SURE THAT AREA IS CLEAR OF TOOL AND OTHER ITEMS. | RADOME HAS BEEN CLOSED IAW AMM TASK 53-52-00-400-801 REV 71 15-FEB-2020
OK-TST | 9.98 | OK-TST/H-20/AV6-6Y | 5355061 | M | C | 27-30 |  | 27-093-00-01 | 09.03.2020 | 20.03.2020 | 2 | (1) REPLACE SPRINGS I.A.W. STANDARD AMM TASK 27-31-34-00-805 & 27-31-400-805. (2) PERFORM RESTORATION OF MINOR SURFACE FINISH DAMAGE DETECTED ON THE | (1) THE BOTH SPRINGS WERE REPLACED ACC>AMM:[27-31-34-400-805].REV.71,15.FEB./2020
OK-TST | 9.98 | OK-TST/H-20/AV6-6Y | 5355061 | M | C | 27-30 |  | 27-093-00-01 | 09.03.2020 | 20.03.2020 | 3 | DO THIS TASK: * ELEVATOR AND ELEVATOR TRIM CONTROL SYSTEM - OPERATIONAL TEST, TASK 27-31-00-710-801 * ELEVATOR TAB CONTROL SYSTEM - OPERATIONAL TEST | ELEVATOR AND ELEVATOR TRIM CONTROL SYSTEM OPERATIONAL TEST,HAS BEEN PERFORMED ACC., AMM:[27-31-00-710-801].REV.71, 15-FEB/2020 ELEVATOR TAB CONTROL
OK-TST | 9.98 | OK-TST/H-20/AV6-6Y | 5355071 | M | C | 53-00 |  | 53-828-00-01 | 09.03.2020 | 13.03.2020 | 1 | LDG: KEEL BEAM - BOTH FWD BRACKETS UNDER ACCESS PANEL NO 192E WERE FOUND CRACKED | NEW PARTS HAVE BEEN REPLACED PER 737/800 SRM 51-40-02 REV.69, 10.MAR.2020.
OK-TST | 9.98 | OK-TST/H-20/AV6-6Y | 5355114 | M | C | 53-00 |  | 53-852-00-01 | 09.03.2020 | 19.03.2020 | 1 | EXT - 194 DR - THE BOLTS AND BUSHINGS WERE FOUND LOOSEN | THE BUSHINGS HAVE BEEN REPLACED PER SOPM 20-50-03 REV140 NOV/00/2019.
OK-TST | 9.98 | OK-TST/H-20/AV6-6Y | 5355114 | M | C | 53-00 |  | 53-852-00-01 | 09.03.2020 | 19.03.2020 | 2 | EXT - 194 DR - PLEASE CHANGE THE BEARING AND INSTALL THE BRACKET ON THE DOOR 194DR. | THE BRACKET HAS BEEN INSTALLED PER AMM 27-51-28 REV 71 15/FEB/2020.
OK-TST | 9.98 | OK-TST/H-20/AV6-6Y | 5355133 | M | C | 57 | (finding) | 5347231 | 09.03.2020 | 21.05.2020 | 1 | LH MWW-THE NEW CRACK WAS FOUND ON VAPOR BARRIER.CRACK IS LENGHT APPROXIMATELY 100MM(3.93INCH),LOCATED BETWEEN LBL31.83-LBL25.00,APPROXIMATELY 350MM FR | COM - THE INTERIM SEAL PERFORMED PER SRM 57-10-10-1A-2,ALOWABLE DAMAGE 2,PARAGRAPH 2.C(4)(B), REV.69 (10-MAR-20). NOTE: DO A VISUAL INSPECTION OF TH
OK-TST | 9.98 | OK-TST/H-20/AV6-6Y | 5355133 | M | C | 57 | (finding) | 5347231 | 09.03.2020 | 21.05.2020 | 3 | EXAMINE THE FILTER MODULE AND HYDRAULIC LINE CONNECTIONS FOR LEAKS | THE EXTERNAL LEAK CHECK HAS BEEN PERFORMED ACC TO AMM TASK 29-00-00-790-801 REV71,15FEB/2020.-NO LEAK FOUND.
OK-TST | 9.98 | OK-TST/H-20/AV6-6Y | 5355190 | M | C | 25-20 |  | 25800-00020 | 09.03.2020 | 21.05.2020 | 1 | THE ARMRESTS WERE FOUND DAMAGE PARTS | THE DAMAGED PARTS: P/N 139-00-313-00HA POS. 27R, 24L, 3L, 8R, 13L HAVE BEEN CHANGED IAW CMM 25-22-76, REV.00 MAR 05/09
OK-TST | 9.98 | OK-TST/H-20/AV6-6Y | 5355198 | M | C | 25-20 |  | 25800-00030 | 09.03.2020 | 20.03.2020 | 1 | THE TABLES AND PLACARD WERE FOUND DAMAGE | THE FOOD TABLES HAVE BEEN ADJUSTED AND CHANGED DAMAGED PART: P/N 139-00-520-01HV POS. 10R IAW CMM 25-22-76, REV.00 MAR 05/09
OK-TST | 9.98 | OK-TST/H-20/AV6-6Y | 5355203 | M | C | 54-00 |  | 54-808-02-01 | 09.03.2020 | 13.03.2020 | 1 | ENG#2/PYLON THE LINK ASSY OF STARTER DUCT IN UPPER FWD PYLON WAS FOUND WITH LOOSEN BEARING BALLS. | ENG#2/PYLON. THE LINK ASSY OF STARTER DUCT IN UPPER FWD PYLON WAS REPLACED I.A.W. AMM 80-11-03-400-801-F00 REV.71,15/FEB/2020
OK-TST | 9.98 | OK-TST/H-20/AV6-6Y | 5355226 | M | C | 25-00 |  | 250600-00000 | 09.03.2020 | 20.03.2020 | 1 | THE BACK RECLINE MECHANISMS WERE FOUND UNSERVICEABLE | THE PASSENGER SEATS POS. 20R/H, 22R/H, 12R/H, 1R/H, 10R/H, 32R/H, 30R/H, 5L/H, 9R/H, 9L/H, 8L/H AND 25R/H HAVE BEEN ADJUSTED BACK RECLINE MECHANISMS A
OK-TST | 9.98 | OK-TST/H-20/AV6-6Y | 5355227 | M | C | 25-20 |  | 25800-00040 | 09.03.2020 | 21.05.2020 | 1 | THE PLASTIC PARTS WERE FOUND DAMAGE | THE SEATPAN: P/N 139-00-240-22 POS. 2C, 4C, 5C, 7C, 9C, 14C, 19C, 21C, 25C, 26C, 28C, 31A, 2F, 3F, 4D, 5F, 9D, 12D, 13D, 14D, 14E, 27D, 28D, 29D, 32D,
OK-TST | 9.98 | OK-TST/H-20/AV6-6Y | 5355231 | M | C | 36-10 |  | 70-802-01-01 | 09.03.2020 | 13.03.2020 | 1 | ENG#1 FWD,LWR STARTER DUCT SUPPORT LINK WAS FOUND WITH LOOSEN BEARING´S BALL. | THE STARTER DUCT SUPPORT LINK WAS REPLACED I.A.W. AMM 80-11-03-400-801-F00 REV.71,15/FEB/2020
OK-TST | 9.98 | OK-TST/H-20/AV6-6Y | 5355251 | M | C | 25-20 |  | 252000-30000 | 09.03.2020 | 20.03.2020 | 1 | THE LITERATURE POCKETS SPRINGS WERE FOUND UNSERVICEABLE | THE LITERATURE POCKETS: P/N 139-00-428-73 POS. 31A, 31B, 31C, 29B, 29C, 26A, 26B, 26C, 26D, 26E, 26F, 27D, 27E, 25A, 19D, 19E, 32A, 32B, 21A, 27A, 27B
OK-TST | 9.98 | OK-TST/H-20/AV6-6Y | 5355257 | M | C | 53 | 021525 (finding) | 5352646 | 09.03.2020 | 21.03.2020 | 1 | SHM-THE GOUGE WAS FOUND ON FRAME WATER SERVICE PANEL.L=18MM,W=8MM,DMAX=0,37MM. | FOR REPAIR INSTRUCTION SEE NEXT WORK STEPS
OK-TST | 9.98 | OK-TST/H-20/AV6-6Y | 5355257 | M | C | 53 | 021525 (finding) | 5352646 | 09.03.2020 | 21.03.2020 | 2 | MECH: PERFORM REPAIR PER MESSAGE NO. CZT-TSF-20-0010-04B. SEE ATTACHMENT. INFORM ENGINEERING WHEN FINISHED OR IN CASE OF DISCREPANCY. | THE REPAIR HAS BEEN PERFFORMED PER MESSAGE NO. CZT-TSF-20-0010-04B. THE DAMAGE MEETS ALL REQUIREMENTS. NO ADDITIONAL FINDING.
OK-TST | 9.98 | OK-TST/H-20/AV6-6Y | 5357561 | M | C | 57-00 |  | 57-870-01-01 | 09.03.2020 | 14.03.2020 | 1 | #1#EXT>L/H WING:THE SEALS WERE FOUND DETERIORATED ON THE LH WING TE BETWEEN FIXED TE AND AILERON OUTBD SIDE. | EXT - L/H WING - THE SEALS ON L/H WING TE BETWEEN FIXED TE AND AILERON OUTB SIDE HAVE BEEN REPLACED PER AMM 20-50-11 - REV. 71 - 15.FEB.2020
OK-TST | 9.98 | OK-TST/H-20/AV6-6Y | 5357573 | M | C | 27-00 |  | 27-228-00-01 | 09.03.2020 | 20.03.2020 | 1 | FLOOR PANELS ABOVE MAIN LANDING GEAR WHEEL WELL WERE FOUND DELAMINATED DURING REMOVAL DUE TO ACCESS. FLOOR PANELS WERE SENT TO WORKSHOP | REPAIRED FLOOR PANELS HAVE BEEN INSTALLED AMM 53-21-00 REV.71 15-FEB-2020
OK-TST | 9.98 | OK-TST/H-20/AV6-6Y | 5357573 | M | C | 27-00 |  | 27-228-00-01 | 09.03.2020 | 20.03.2020 | 2 | FLOOR PANELS ABOVE MAIN LANDING GERA HAVE INSULATION BLANKES. THIS BLANKETS ARE IN CONTACT WITH CONTROL CABLES. | SB-737-25-1645 HAS BEEN PERFORMED
OK-TST | 9.98 | OK-TST/H-20/AV6-6Y | 5357579 | M | C | 78-00 |  | 78-070-02-01 | 09.03.2020 | 19.03.2020 | 1 | #1#EXT>ALL LE ACTUATORS LH/RH WING WERE DISCONECTED FROM SLATS & KRUEGERS PER AMM 27-81-11 AND 27-81-21 REV.71 FEB/15/2020 | #1#EXT>THE ALL LE ACTUATORS LH/RH WING HAS BEEN CONNECTED.PER AMM 27-81-11 AND 27-81-21.REV.71 FEB/15/2020.
OK-TST | 9.98 | OK-TST/H-20/AV6-6Y | 5357589 | M | C | 32-10 |  | 32-150-00-01 | 09.03.2020 | 15.03.2020 | 1 | LDG: THE L/H + R/H MLG FUSE PINS WAS FOUND WITH MISSING SEALENT | THE LH+RH MLG FUSE PINS HAVE BEEN SEALED ACC TO SOPM 20-50-19 REV140,NOV01/2019.
OK-TST | 9.98 | OK-TST/H-20/AV6-6Y | 5357593 | M | C | 32-10 |  | 32-150-00-02 | 09.03.2020 | 22.03.2020 | 2 | THE R/H MLG RETRACTION ACTUATOR, WALKING BEAM AND BEAM HANGER WERE FOUND WITH MIGRATED BUSHINGS AND WORN COATING | REPAIRED R/H MLG WALKING BEAM ASSEMBLY FOR THE MAIN GEAR HAS BEEN INSTALLED IN ACCORDING TO AMM: TASK 32-32-11-400-801 REV 71, 15 FEB 2020 FORM ONE
OK-TST | 9.98 | OK-TST/H-20/AV6-6Y | 5357593 | M | C | 32-10 |  | 32-150-00-02 | 09.03.2020 | 22.03.2020 | 3 | THE ALL INNER BUSHINGS OF L/H + R/H MLG ACTUATOR BEAM HANGER FITTINGS WERE FOUND WITH WORN COATING. | THE ALL INNER BUSHINGS OF L/H + R/H MLG ACTUATOR BEAM HANGER FITTINGS HAVE BEEN REPLACED ACC TO SOPM 20-50-03 REV. 140, NOV/01/2019
OK-TST | 9.98 | OK-TST/H-20/AV6-6Y | 5357593 | M | C | 32-10 |  | 32-150-00-02 | 09.03.2020 | 22.03.2020 | 5 | THE R/H RETRACTION ACTUATOR ASSY WAS REMOVED DUE TO MIGRATED BUSHINGS | REPAIRED R/H ACTUATOR ASSEMBLY FOR THE MAIN GEAR HAS BEEN INSTALLED IN ACCORDING TO AMM: TASK 32-32-11-400-801 REV 71, 15 FEB 2020 FORM ONE: L-138516
OK-TST | 9.98 | OK-TST/H-20/AV6-6Y | 5357593 | M | C | 32-10 |  | 32-150-00-02 | 09.03.2020 | 22.03.2020 | 7 | THE LH MLG RETRACT ACTUATOR WAS FOUND WITH MIGRATED BUSHING(0.30MM) AFTER MLG RETRACTION TEST. THE LH MLG RETRACT ACTUATOR WAS REMOVED ACC TO AMM 32-3 | SERVICEABLE MLG RETRACT ACTUATOR L/H HAS BEEN INSTALLED IN ACCORDING TO AMM: TASK 32-32-11-400-801 REV 71, 15 FEB 2020 FORM ONE: L-1385434
OK-TST | 9.98 | OK-TST/H-20/AV6-6Y | 5357593 | M | C | 32-10 |  | 32-150-00-02 | 09.03.2020 | 22.03.2020 | 8 | PLS. PERFORM LEAK CHECK OF HYDRAULIC ACTUATOR CONNECTION | LEAK CHECK HAS BEEN PERFORMED AFTER MAIN LANDING GEAR OPERATIONAL TEST IN ACCORDING TO AMM: TASK 32-32-00-710-801 REV. REV 71, 15 FEB 2020 NO LEAK DE
OK-TST | 9.98 | OK-TST/H-20/AV6-6Y | 5357624 | M | C | 56 | (finding) | 5347223 | 09.03.2020 | 20.03.2020 | 1 | INT:COCKPIT:LH WINDSHIELD WAS FOUND OUT OF LIMIT | NEW WINDOW HAS BEEN INSTALLED PER AMM 56-11-11, REV. 71, 15/FEB/2020
OK-TST | 9.98 | OK-TST/H-20/AV6-6Y | 5357624 | M | C | 56 | (finding) | 5347223 | 09.03.2020 | 20.03.2020 | 3 | VORTEX GENERATOR IN FRONT OF WINDOW AT LH SIDE WAS FOUND CRACKED | VORTEX GENERATOR HAS BEEN INSTALLED AMM 53-31-11-400-801 REV 71 15 FEB 2020
OK-TST | 9.98 | OK-TST/H-20/AV6-6Y | 5357624 | M | C | 56 | (finding) | 5347223 | 09.03.2020 | 20.03.2020 | 6 | PLEASE PERFORM INSTALLATION BOTH WINDSHIELD WIPER ARMS PER AMM 30-42-31-400-801. | BOTH WINDSHIELDS WIPER ARMS HAVE BEEN INSTALLED AMM 30-42-31-820-801 REV 71 15 FEB 2020
OK-TST | 9.98 | OK-TST/H-20/AV6-6Y | 5357624 | M | C | 56 | (finding) | 5347223 | 09.03.2020 | 20.03.2020 | 8 | PLEASE PERFORM TEST OF MODE CONTROL PANEL AFTER DFCS MODE CONTROL PANEL PER AMM 22-11-34-740-801. | MODE CONTROL PANEL INSTALLATION TEST HAS BEEN PERFORMED IAW AMM 22-11-34-740-801, REV. 71, DATE 15-FEB-2020. RESULT OK.
OK-TST | 9.98 | OK-TST/H-20/AV6-6Y | 5357624 | M | C | 56 | (finding) | 5347223 | 09.03.2020 | 20.03.2020 | 9 | PLEASE PERFORM CABIN PRESSURE LEAK TEST, AMM 05-51-91-790-801. | CABIN PRESSURE LEAK TEST HAS BEEN PERFORMED PER AMM 05-51-91-790-801, REV. 71, 15/FEB/2020
OK-TST | 9.98 | OK-TST/H-20/AV6-6Y | 5357628 | M | C | 11-00 |  | K-11-0816 | 09.03.2020 | 14.03.2020 | 2 | ENG#2 FAN COWLS PLACARDS WERE FOUND TORN OR UNREADABLE, 1X CHIP DETECTOR ACCESS (ITEM 06) 3X WARNING: STAND CLEAR OF .... (ITEM 04) 1X "NO PEOPLE" | ENG#2> PLACARDS OF FAN COWLS HAVE BEEN REPLACED ACCORDING TO AMM 20-10-11-400-801 REV.71 DATE 15-FEB-2020
OK-TST | 9.98 | OK-TST/H-20/AV6-6Y | 5357628 | M | C | 11-00 |  | K-11-0816 | 09.03.2020 | 14.03.2020 | 4 | ENG#2 TR´S PLACARDS WERE FOUND TORN OR UNREADABLE. 4X CAUTION:DO NOT OPEN C DUCT.... ITEM 16 8X GSE ITEM 02 | ENG#2> PLACARDS OF THRUST REVERSERS HAVE BEEN REPLACED ACCORDING TO AMM 20-10-11-400-801 REV.71 DATE 15-FEB-2020
OK-TST | 9.98 | OK-TST/H-20/AV6-6Y | 5357629 | M | C | 20-00 |  | 20-360-00-01 | 09.03.2020 | 03.04.2020 | 1 | THE HYDRAULIC TUBE 272A4451-29 (ALUMINIUM ALLOY) FROM LH MWW WAS FOUND CORRODED.NO LIMITS FOR ALUMINIUM TUBE IS IN THE AMM. | THE HYDRAULIC TUBE 272A4451-29 HAS BEEN REPLACED ACC TO AMM 20-10-51 REV71,15FEB/2020.
OK-TST | 9.98 | OK-TST/H-20/AV6-6Y | 5357629 | M | C | 20-00 |  | 20-360-00-01 | 09.03.2020 | 03.04.2020 | 2 | PLS PERFORM EXTERNAL LEAK CHECK ACC TO AMM 29-00-00-790-801 FROM SYS A 1/REPLACED TUBE P/N 272A4451-29 2/DISCONNECTED HYDRAULIC TUBES DUE TO ACCESS P/ | THE EXTERNAL LEAK CHECK OF REPLACED AND DISCONNECTED TUBES AND HOSE HAS BEEN PERFORMED ACC TO AMM 29-00-00-790-801 REV71,15FEB/2020.NO LEAK FOUND.
OK-TST | 9.98 | OK-TST/H-20/AV6-6Y | 5357637 | M | C | 53-00 |  | 53-860-00-01 | 09.03.2020 | 20.03.2020 | 1 | INT:COCKPIT LH PAD ASSY ON GLARESHIELD WAS FOUND TORN | PAD ASSY HAS BEEN CHANGED AMM 25-11-00 REV 71 15-FEB-2020
OK-TST | 9.98 | OK-TST/H-20/AV6-6Y | 5357637 | M | C | 53-00 |  | 53-860-00-01 | 09.03.2020 | 20.03.2020 | 4 | INT COCKPIT DOOR:BUMPER WAS FOUND MISSING | DOOR BUMPER HAS BEEN CHANGED AMM 25-11-00 REV 71 15-FEB-2020
OK-TST | 9.98 | OK-TST/H-20/AV6-6Y | 5357637 | M | C | 53-00 |  | 53-860-00-01 | 09.03.2020 | 20.03.2020 | 5 | INT COCKPIT:RH BRACKET WAS FOUND MISSING | BRACKET HAS BEEN CHANGED AMM 25-11-00 REV 71 15-FEB-2020
OK-TST | 9.98 | OK-TST/H-20/AV6-6Y | 5357638 | M | C | 53-00 |  | 53-220-00-01 | 09.03.2020 | 19.03.2020 | 1 | MWW RH-AFT/THE WING-TO BODY FAIRING SUPPORT FRAME 727,RH SIDE, UNDER MWW WAS FOUND WORN FROM SMALL STONES,SAND AND SMALL DEBRIS. | THE DAMAGES HAVE BEEN REMOVED PER SRM 53-60-71-1A-1 PARAGRAPH 2. REV69,10MAR/2020.DAMAGES ARE OUT OF THE LIMIT PER SRM 53-60-71-1A-1 PARAGRAPH 4.NOMIN
OK-TST | 9.98 | OK-TST/H-20/AV6-6Y | 5357638 | M | C | 53-00 |  | 53-220-00-01 | 09.03.2020 | 19.03.2020 | 3 | IAW WITH MESSAGE CZT-TSF-20-0013-02B FROM BOE, THE FRAME IS STRUCTURALLY ACCEPTABLE AS PERMANENT WITH THE FOLLOWING ADDITIONAL REPAIR REQUIREMENTS: 1 | NDT PER STEP 2: HFEC INSPECTION OF ALL OPEN HOLES IN THE BLEND AREAS HAS BEEN PERFORMED ACC. TO NDTM 51-00-00 PROCEDURE 16, PART 6, REV.131 RESULT: NO
OK-TST | 9.98 | OK-TST/H-20/AV6-6Y | 5357638 | M | C | 53-00 |  | 53-220-00-01 | 09.03.2020 | 19.03.2020 | 4 | FILL THE BLENDOUTS WITH BMS 5-95 SEALENT FLUSH TO ORIGINAL SURFACE PER BOEING REPAIR INSTRUCTIONS. | THE BLENDOUTS HAS BEEN FILLED BMS 5-95 SEALENT PER BOEING REPAIR INSTRUCTIONS.
OK-TST | 9.98 | OK-TST/H-20/AV6-6Y | 5357639 | M | C | 56 | (finding) | 5347223 | 09.03.2020 | 20.03.2020 | 2 | INT:SEVERAL INNER PANES WERE FOUND SCRATCHED | INNER PANES HAVE BEEN INSTALLED AMM 25-21-12 REV 71, FEB 15/2020
OK-TST | 9.98 | OK-TST/H-20/AV6-6Y | 5357641 | M | C | 20-00 |  | 20-360-00-01 | 09.03.2020 | 13.03.2020 | 1 | MWW/THE FOUR ELE CLAMPS FROM EMDP A WERE FOUND WORN. | THE FOUR ELE CLAMPS FROM EMDP HAVE BEEN REPLACED ACC TO AMM 20-50-11 REV 71, 15/FEB/2020
OK-TST | 9.98 | OK-TST/H-20/AV6-6Y | 5357643 | M | C | 27-40 |  | 274181-21000 | 09.03.2020 | 20.03.2020 | 2 | PERFORM TENSION CHECK ON HORIZONTAL STABILIZER TRIM ACTUATOR CABLES BEFORE REPLACEMENT TO MAKE SURE THAT THERE IS NO NEED OF CABLE REPLACEMENT | THE HOR.STAB.CONTROL CABLES AND FRONT CHAIN OF THE HOR.STAB.PITCH TRIM CONTROL SYSTEM ARE IN TENSION LIMIT BEFORE HOR.STAB.TRIM. ACTUATOR REPLACEMENT
OK-TST | 9.98 | OK-TST/H-20/AV6-6Y | 5357643 | M | C | 27-40 |  | 274181-21000 | 09.03.2020 | 20.03.2020 | 3 | PERFORM LUBRICATION OF ALL CABLES IN SECTION 48 (FROM STA.1016 TO STA.1088) | #3#EXT>THE CABLES HAS BEEN LUBRICATED AFTER REPLACE TRIM HORIZONTAL STABILIZER TRIM ACTUATOR IN SECTION 41 AND 48.PER AMM 12-12-41 AND 12-26-00.REV.71
OK-TST | 9.98 | OK-TST/H-20/AV6-6Y | 5357643 | M | C | 27-40 |  | 274181-21000 | 09.03.2020 | 20.03.2020 | 4 | ADJUST THE STA CABLE AND STB CABLE AMM TASK 27-41-00-820-801 | CABLES HAVE BEEN ADJUSTED PER AMM 27-41-00-820-801 REV.71 DATE:15.FEB.2020
OK-TST | 9.98 | OK-TST/H-20/AV6-6Y | 5357643 | M | C | 27-40 |  | 274181-21000 | 09.03.2020 | 20.03.2020 | 6 | DO THIS TASK: HORIZONTAL STABILIZER TRIM CONTROL SYSTEM FRICTION TEST, TASK 27-41-00-700-802. DO THIS TASK: STABILIZER TRIM WHEEL FREE MOVEMEN | THE HORIZONTAL STABILIZER TRIM CONTROL SYSTEM FRICTION TEST, HAS BEEN PERFORMED ACC> AMM:[27-41-00-700-802].REV.71,15-FEB/2020 THE STABILIZE
OK-TST | 9.98 | OK-TST/H-20/AV6-6Y | 5357648 | M | C | 53-00 |  | 53-050-00-01 | 09.03.2020 | 21.05.2020 | 1 | LDG: THE BULKHEAD PRESSURE WEB STA 727 WAS FOUND WITH DAMAGE FROM ELECTRIAL CABLE. DAMAGE HAS BEEN REMOVED BY LOCAL BLENDOUT. REMOVED AREA IS NO DAMAG | THE CUSTOMER REPRESENTATIVE WAS INFORMED AND ACCEPTED THIS DEFERRED ITEM. THE DEFERRED DEFECT LIST WAS ENCLOSED. AFTER THE A/C HAS BEEN RELEASED TO S
OK-TST | 9.98 | OK-TST/H-20/AV6-6Y | 5357648 | M | C | 53-00 |  | 53-050-00-01 | 09.03.2020 | 21.05.2020 | 3 | IAW BOE MESSAGE CZT-TSF-20-0011-02B PERFORM FOLLOW STEPS: 1. AT THE BLEND OUT LOCATION ENSURE THE FOLLOWING HAS BEEN ACCOMPLISHED: A. BLEND OUT THE W | NDT PER STEP D HFEC INSPECTION HAS BEEN PERFORMED ACC. TO NDTM 51-00-00 PROCEDURE 23, PART 6, REV.130 RESULT: NO CRACK NOTED INSTRUMENT USED: FOERSTER
OK-TST | 9.98 | OK-TST/H-20/AV6-6Y | 5357650 | M | C | 20-00 |  | 20-360-00-01 | 09.03.2020 | 15.03.2020 | 1 | MWW/THE SOME SPACERS FOR INSTALLATION FIRE OVERHEAT DETECTOR FROM MWW WERE FOUND CORRODED. | THE ALL CORRODED SPACERS HAVE BEEN REPLACED ACC TO AMM 26-18-02 REV71,15FEB/2020
OK-TST | 9.98 | OK-TST/H-20/AV6-6Y | 5357653 | M | C | 27 | (finding) | 5350684 | 09.03.2020 | 20.03.2020 | 1 | EXT: THE LWR HYD HOSE FROM LWR AILERON PCU WAS FOUND CHAFFED | THE LWR HYD HOSE FROM LWR AILERON PCU REPLACED. AMM 20-10-52-000(400)-801, REV.71, 15/FEB/20.
OK-TST | 9.98 | OK-TST/H-20/AV6-6Y | 5357653 | M | C | 27 | (finding) | 5350684 | 09.03.2020 | 20.03.2020 | 2 | CHAFING FOUND DUE TO CONTACT LWR HOSE OF AILERON PCU ON PWR CONTROL ASSY LWR SUPPORT ARM. MAX DEPTH 0,05 IN. | DAMAGE IN LIMIT OF 0,125 IN. MAX. DEPTH. DAMAGE BLENDED AND TREATED IAW ACC TO EO-NG-27-0177.
OK-TST | 9.98 | OK-TST/H-20/AV6-6Y | 5357665 | M | C | 33-50 |  | 335106-96000 | 10.03.2020 | 12.03.2020 | 1 | WO CREATED ONLY FOR LABELBOOKING. | THE LABELBOOKING HAS BEEN PERFORMED.
OK-TST | 9.98 | OK-TST/H-20/AV6-6Y | 5357666 | M | C | 25-50 |  | 25-160-00-01 | 10.03.2020 | 20.03.2020 | 2 | THE SIDEWALL PANELS P/N: 453A1310-13, 453A1410-7, 453A1410-9 WHERE FOUND IN BAD CONDITION (TORN) | THE SIDEWALL PANELS HAVE BEEN REPLACED PER AMM 25-52-06, REV 71, 15-FEB-2020
OK-TST | 9.98 | OK-TST/H-20/AV6-6Y | 5357666 | M | C | 25-50 |  | 25-160-00-01 | 10.03.2020 | 20.03.2020 | 3 | THE CAPSTRIP P/N: 453A1611-5 WAS FOUND IN BAD CONDITION | THE CAPSTRIP HAS BEEN REPLACED PER AMM 25-52-06, REV 71, 15-FEB-2020
OK-TST | 9.98 | OK-TST/H-20/AV6-6Y | 5357666 | M | C | 25-50 |  | 25-160-00-01 | 10.03.2020 | 20.03.2020 | 4 | MATERIAL REQUIREMENT FOR REINSTALATION FLOOR PANELS | PERFORMED AMM 25-52-00 REV 71, FEB 15/2020
OK-TST | 9.98 | OK-TST/H-20/AV6-6Y | 5357707 | M | C | 05-20 | (finding) | 5350768 | 10.03.2020 | 19.03.2020 | 1 | AFT OUTFLOW VALVE HAS BEEN REMOVED DUE TO ACCESS. PLEASE INSTALL BACK PER AMM 21-31-03-400-801. | OUTFLOW VALVE HAS BEEN INSTALLED AS PER AMM 21-31-03-400-801, REV.: 71, 15-FEB-2020.
OK-TST | 9.98 | OK-TST/H-20/AV6-6Y | 5357719 | M | C | 53 | 021525 (finding) | 5352646 | 10.03.2020 | 19.03.2020 | 3 | SHM BLEND OUT AFTER REWORK. DAMAGE AREA BETWEEN STA312-360 AND STRG.26R-27R. 1.BLEND OUT 34MM BEHIND STA312 AND 20MM BELOW STRG 26R.DIMENSION:DIAMETR= | NDT: HFEC INSPECTION HAS BEEN PERFORMED ACC. TO NDTM 51-00-00 PROCEDURE 4, PART 6, REV.130 RESULT: NO CRACK NOTED INSTRUMENT USED: FOERSTER DEFECTOMET
OK-TST | 9.98 | OK-TST/H-20/AV6-6Y | 5357719 | M | C | 53 | 021525 (finding) | 5352646 | 10.03.2020 | 19.03.2020 | 4 | SHM FINDING (NRC) W/O 5352646 SHM BELND OUT AFTER REWORK. DAMAGE AREA BETWEEN STA360-420 AND STRG.26R-27R. 1.BLEND OUT 15MM BEHIND STA400 AND 67MM ABO | NDT: HFEC INSPECTION HAS BEEN PERFORMED ACC. TO NDTM 51-00-00 PROCEDURE 4, PART 6, REV.130 RESULT: NO CRACK NOTED INSTRUMENT USED: FOERSTER DEFECTOMET
OK-TST | 9.98 | OK-TST/H-20/AV6-6Y | 5357719 | M | C | 53 | 021525 (finding) | 5352646 | 10.03.2020 | 19.03.2020 | 5 | PLS PERFORM APPLY A PROTECTIVE TREATMENT TO THE REPAIRED SURFACE. | PROTECTIVE TREATMENT HAS BEEN APPLIED PER SRM 51-20-01.
OK-TST | 9.98 | OK-TST/H-20/AV6-6Y | 5357720 | M | C | 53 | 021525 (finding) | 5352646 | 10.03.2020 | 21.03.2020 | 1 | SEVERAL NICKS (STONE DAMAGE) WERE FOUND ON FUSELAGE SKIN BETWEEN STA727I TO 827 S26-27R. | #1 STA747-767, S27R-27L. 18MM, FROM STA 47 AND 5MM BELOW S27R. D-0.08MM, L-13MM, W-10MM. #2 STA747-767, S26-27R, 237MM FROM STA747 AND 7MM, FROM S27R.
OK-TST | 9.98 | OK-TST/H-20/AV6-6Y | 5357759 | M | C | 36-00 |  | 361100-70010 | 10.03.2020 | 13.03.2020 | 2 | ENG#1 PERFORM BLEED AIR SYSTEM HEALTH CHECK AFTER PCV REPLACEMENT (STEP1). 36-11-00-700-801 | BLEED AIR SYSTEM HEALTH CHECK AFTER PCV REPLACEMENT PERFORMED IAW AMM 36-11-00-700-801 REV.71, FEB.01/20. SYSTEM WORKS PROPERLY.
OK-TST | 9.98 | OK-TST/H-20/AV6-6Y | 5357858 | M | C | 21-30 |  | 21-070-00-01 | 10.03.2020 | 20.03.2020 | 1 | DURING PERFORMED FUNCTIONALLY CHECK WERE FOUND MALFUNCTION AT BOTH PRESSUREE RELIEF VALVES. PLEASE REPLACE BOTH VALVES. | BOTH RELIEF VALVES HAVE BEEN REPLACED AS PER AMM 21-32-01-400-801, REV.: 71, 15-FEB-2020.
OK-TST | 9.98 | OK-TST/H-20/AV6-6Y | 5357861 | M | C | 36-00 |  | 361100-70020 | 10.03.2020 | 04.04.2020 | 1 | ENG#2 PRECOOLER CONTROL VALVE WAS FOUND WITH INTERNAL LEAK. PRV DONT MET REQUIRMENT IAN AMM 36-11-00-700-801 REV 71 | ENG#2 PRECOOLER CONTROL VALVE HAS BEEN REPLACED IAW AMM TASK 36-12-02-400-801 REV 71, 15 FEB 2020
OK-TST | 9.98 | OK-TST/H-20/AV6-6Y | 5357861 | M | C | 36-00 |  | 361100-70020 | 10.03.2020 | 04.04.2020 | 2 | ENG#2 HIGH STAGE VALVE DONT MET REQUIRMENT GIVEN IAW AMM 36-11-00-700-801 REV 71. | ENG#2 HIGH STAGE VALVE HAS BEEN REPLACED IAW AMM TASK 36-11-06-400-801 REV 71, 15 FEB 2020
OK-TST | 9.98 | OK-TST/H-20/AV6-6Y | 5357861 | M | C | 36-00 |  | 361100-70020 | 10.03.2020 | 04.04.2020 | 3 | ENG#2 PERFORM BLEED AIR SYSTEM HEALTH CHECK AFTER PCV AND HSV REPLACEMENT (STEP1+2). 36-11-00-700-801 | BLEED AIR SYSTEM HEALTH CHECK AFTER PCV AND HSV REPLACEMENT PERFORMED IAW AMM 36-11-00-700-801 REV.71, FEB 01/20. BOTH SYSTEMS WORK PROPERLY.
OK-TST | 9.98 | OK-TST/H-20/AV6-6Y | 5357861 | M | C | 36-00 |  | 361100-70020 | 10.03.2020 | 04.04.2020 | 4 | PLS PERFORM INSTALLATION TEST AFTER HIGH STAGE VALVE REPLACEMENT IAW AMM SUBTASK 36-11-06-860-009 | THE TEST HAS BEEN PERFORMED IAW AMM:36-11-06-860-009 REV.71,FEB.15/2020.
OK-TST | 9.98 | OK-TST/H-20/AV6-6Y | 5357872 | M | C | 24-40 |  | K-11-0816 | 10.03.2020 | 20.03.2020 | 1 | 1#-EXT-FUSELAGE-THE EXTERIOR TECHNICAL MARKINGS WAS FOUND DAMAGED AND MISSING. | #1, EXT, FUSELAGE, NEW EXTERIOR TECHNICAL MARKINGS HAVE BEEN INSTALLED AS PER AMM 11-00-00, REV 71 15-FEB-2020.
OK-TST | 9.98 | OK-TST/H-20/AV6-6Y | 5357872 | M | C | 24-40 |  | K-11-0816 | 10.03.2020 | 20.03.2020 | 3 | 3#-EXT-RH WING-THE EXTERIOR TECHNICAL MARKINGS WAS FOUND DAMAGED AND MISSING. | #2, EXT, RH WING, NEW EXTERIOR TECHNICAL MARKINGS HAVE BEEN INSTALLED AS PER AMM 11-00-00, REV 71 15-FEB-2020.
OK-TST | 9.98 | OK-TST/H-20/AV6-6Y | 5357948 | M | C | 27-00 |  | 27-228-00-08 | 10.03.2020 | 18.03.2020 | 1 | EXT.TAIL> THE R/H AND L/H PULLEYS ON STA 1040 FROM HORIZONTAL STABILIZER TRIM ACTUATOR WAS FOUND WORN OUT | THE PULLEYS HAVE BEEN REPLACED PER AMM 20-10-09-400-801 REV.71 DATE:15 FEB.2020
OK-TST | 9.98 | OK-TST/H-20/AV6-6Y | 5358112 | M | C | 51 | (finding) | 5347171 | 10.03.2020 | 21.03.2020 | 1 | PLS RESTORED PAINT ON FUSELAGE SKIN. | PAINT HAS BEEN REPAIRED ACC TO AMM -51-21-73, REV.71,15.FEB./2020.
OK-TST | 9.98 | OK-TST/H-20/AV6-6Y | 5358113 | M | C | 53-00 |  | 53-050-00-01 | 10.03.2020 | 15.03.2020 | 2 | PLS,PERFORM HFEC INSPECTION FOR CRACKS | NDT: HFEC INSPECTION ON THE BLEND AREAS HAS BEEN PERFORMED ACC. TO NDTM 51-00-00 PROCEDURE 4, PART 6, REV.131 RESULT: NO CRACK NOTED INSTRUMENT USED:
OK-TST | 9.98 | OK-TST/H-20/AV6-6Y | 5358113 | M | C | 53-00 |  | 53-050-00-01 | 10.03.2020 | 15.03.2020 | 4 | 1/APPLY A CHEMICAL CONVERSION COATING TO THE REWORKED AREAS PER SRM 51-20-01 2/APPLY TWO LAYERS OF BMS 10-11,TYPE I PRIMER TO THE REWORKED AREA,REFER | 1/CHEMICAL CONVERSION COATING HAS BEEN APLLIED TO THE REWORKED AREA PER SRM 51-20-01 REV69,10MAR/2020. 2/TWO LAYERS OF BMS 10-11,TYPE I PRIMER TO THE
OK-TST | 9.98 | OK-TST/H-20/AV6-6Y | 5358123 | M | C | 53-00 |  | 53-864-00-01 | 10.03.2020 | 21.03.2020 | 1 | THE SCRATCH WAS FOUND ON FUSELAGE SKIN BETWEEN STA 340 TO 360 (140MM IN FRONT STA360) AND STRG.5-6L/H. | DOUBLED WORKORDER, FOR INFORMATION SEE CSAT WO 5359104.
OK-TST | 9.98 | OK-TST/H-20/AV6-6Y | 5358134 | M | C | 52-00 |  | 52-030-00-01 | 10.03.2020 | 20.03.2020 | 1 | THE DECORATIVE COVER FROM FWD DOOR HANDLE WAS FOUND UNSTICKED. | THE DECORATIVE COVER HAS BEEN REPAIRED PER: SOPM 20-50-12 REV.141 MAR.01/2020.
OK-TST | 9.98 | OK-TST/H-20/AV6-6Y | 5358136 | M | C | 70-00 |  | 70-818-02-01 | 10.03.2020 | 19.03.2020 | 1 | ENG#2> INBOARD THRUST REVERSER> THE CRACKS WERE FOUND ON INNER SURFACE (INSULATION BLANKET) NOTE: LOCATION DAMAGE AREAS 1.CRACK -FROM REAR EDGE 240M | PERMANENT REPAIRS PERFORMED PER 737-SL-78-050(REV.B,12-NOV-2014).
OK-TST | 9.98 | OK-TST/H-20/AV6-6Y | 5358136 | M | C | 70-00 |  | 70-818-02-01 | 10.03.2020 | 19.03.2020 | 3 | ENG#2: THE BOTH THRUST REVERSER HALVES WERE REMOVED IAW AMM: 78-31-01-000-801-F00 REV.71, FEB.15/2020. | ENG#2: THE BOTH THRUST REVERSER HALVES WERE INSTALLED IAW AMM: 78-31-01-400-801-F00 TO PARA H. INCLUDED, REV.71, FEB.15/2020.
OK-TST | 9.98 | OK-TST/H-20/AV6-6Y | 5358136 | M | C | 70-00 |  | 70-818-02-01 | 10.03.2020 | 19.03.2020 | 5 | ENG 2: CONTINUE IN T/R INSTALLATION AMM 78-31-01-400-801-F00, FROM PARA. I. | ALL STEPS IN AMM 78-31-01-400-801-F00 REV.71, FEB.15/20, PARA. I TILL END PERFORMED.
OK-TST | 9.98 | OK-TST/H-20/AV6-6Y | 5358137 | M | C | 57-00 |  | 57-922-02-01 | 10.03.2020 | 11.03.2020 | 1 | EXT, L/H WING, ON THE LOWER SKIN OF SPOILER NO.7 WAS FOUND DENT. | THE DENT IS IN THE LIMIT. THE DENT WAS FOUND IN THE DAMAGED CHART.
OK-TST | 9.98 | OK-TST/H-20/AV6-6Y | 5358139 | M | C | 53 | 021525 (finding) | 5352654 | 10.03.2020 | 21.03.2020 | 1 | SHM DENT WAS FOUND ON FUSELAGE SKIN BETWEEN STA 1016-1042 AND S-13-14L. 1016+80MM AND 80MM BELOW S13L. D-0.9MM, L-90MM, W-70MM. | THE DAMAGE IS IN LIMIT ACC. TO SRM 53-00-01-1A-1 ALLOWABLE DAMAGE 1, PAR.4.C.ZONE3,(3)(B), FIGURE 103, DETAIL G, TABLE 102, REV.69, 10.MAR.20
OK-TST | 9.98 | OK-TST/H-20/AV6-6Y | 5358150 | M | C | 53 | 021525 (finding) | 5352654 | 10.03.2020 | 17.03.2020 | 1 | SHM DENT WAS FOUND ON FUSELAGE SKIN BETWEEN STA 1016-1042 AND S-13-14L. 1016+255MM AND 60MM ABOWE S14L. D-0.24MM, L-80MM, W-50MM. | THE DAMAGE IS IN LIMIT ACC. TO SRM 53-00-01-1A-1 ALLOWABLE DAMAGE 1, PAR.4.C.ZONE3,(3)(B), FIGURE 103, DETAIL G, TABLE 102, REV.69, 10.MAR.20
OK-TST | 9.98 | OK-TST/H-20/AV6-6Y | 5358582 | M | C | 70-00 |  | 70-808-01-01 | 11.03.2020 | 20.03.2020 | 2 | ENG#1-INBD T/R: THERE WERE FOUND CRACKS ON THE LWR INSULATION BLANKET. ------------------------------------------------------------------ DAMAGE DIMEN | SEE #3# WORKSTEP FOR REPAIR INSTRUCTION.
OK-TST | 9.98 | OK-TST/H-20/AV6-6Y | 5358582 | M | C | 70-00 |  | 70-808-01-01 | 11.03.2020 | 20.03.2020 | 3 | PERFORM PERMANENT REPAIRS BY SPOT WELDED PATCHES PER 737-SL-78-050. | PERMANENT REPAIRS PERFORMED PER 737-SL-78-050(REV.B,12-NOV-2014).
OK-TST | 9.98 | OK-TST/H-20/AV6-6Y | 5358582 | M | C | 70-00 |  | 70-808-01-01 | 11.03.2020 | 20.03.2020 | 4 | ENG#2-INBD T/R: TWO SCREWS OF THE T/R WERE FOUND JAMMED. | THE SCREWS HAVE BEEN REPLACED IAW AMM: 20-00-00 REV.71,FEB.15/2020.
OK-TST | 9.98 | OK-TST/H-20/AV6-6Y | 5358582 | M | C | 70-00 |  | 70-808-01-01 | 11.03.2020 | 20.03.2020 | 5 | ENG#1:THE BOTH THRUST REVERSER HALVES WERE REMOVED IAW AMM: 78-31-01-000-801-F00 REV.71, FEB.15/2020. | ENG#1: THE BOTH THRUST REVERSER HALVES WERE INSTALLED IAW AMM: 78-31-01-400-801-F00 TO PARA H. INCLUDED, REV.71, FEB.15/2020.
OK-TST | 9.98 | OK-TST/H-20/AV6-6Y | 5358582 | M | C | 70-00 |  | 70-808-01-01 | 11.03.2020 | 20.03.2020 | 6 | ENG 1: CONTINUE IN T/R INSTALLATION AMM 78-31-01-400-801-F00, FROM PARA. I. | ALL STEPS IN AMM 78-31-01-400-801-F00 REV.71, FEB.15/20, PARA. I TILL END PERFORMED.
OK-TST | 9.98 | OK-TST/H-20/AV6-6Y | 5358608 | M | C | 57-00 |  | 57-260-02-01 | 11.03.2020 | 21.03.2020 | 1 | SHM > LH + RH WING TE : THE WIGGLE PLATES UNDER ACCESS PANEL 651EB WAS FOUND CRACKED. | LH WING TE : THE WIGGLE PLATES UNDER ACCESS PANEL 651EB HAS BEEN REPLACED PER SRM 51-40-02, REV 69 10-MAR-2020.
OK-TST | 9.98 | OK-TST/H-20/AV6-6Y | 5358873 | M | C | 20-00 |  | 20-570-00-01 | 11.03.2020 | 15.03.2020 | 1 | LDG:LH+RH DOG HOUSE: DURING INSPECTION WAS FOUND DETERIORATED OR MISSING SEALANT AROUND THE FUSE PINS. | THE LH+RH FUSE PINS HAVE BEEN RESEALED ACC TO SOPM 20-50-19 REV140,NOV01/2019. NOTE:TIME BOOKING IS PERFORMED ON CSAT WO 5357589
OK-TST | 9.98 | OK-TST/H-20/AV6-6Y | 5359053 | M | C | 57-00 |  | 57-160-02-01 | 11.03.2020 | 12.03.2020 | 1 | EXT, R/H WING: SOME FUEL TANK ACCESS PANEL CLAMP RINGS WERE FOUND CORRODED. | THE FUEL TANK ACCESS PANEL CLAMP RINGS HAVE BEEN BLENDED OUT I.A.W. SRM 57-20-01-1-2R-1 FIGURE 205, REV.69 10-MAR-20. LIMIT OF MAXIMUM DEPTH IS 0.381M
OK-TST | 9.98 | OK-TST/H-20/AV6-6Y | 5359074 | M | C | 52-00 |  | 52-810-01-01 | 11.03.2020 | 20.03.2020 | 1 | INT: THE UPPER GUIDE PLATE FROM FWD ENTRY DOOR UPPER ARM WAS FOUND LOOSEN. | ALL BOLTS OF THE GUIDE PLATE HAS BEEN TIGHTENED PER AMM: 52-11-00 REV. 71, 15.FEB/2020.
OK-TST | 9.98 | OK-TST/H-20/AV6-6Y | 5359074 | M | C | 52-00 |  | 52-810-01-01 | 11.03.2020 | 20.03.2020 | 2 | INT: THE DOOR LINNING FROM FWD ENTRY DOOR WAS FOUND BROKEN. | THE DOOR LINING HAS BEEN INSTALLED PER AMM 52-13-31, REV 71, 15-FEB-2020
OK-TST | 9.98 | OK-TST/H-20/AV6-6Y | 5359074 | M | C | 52-00 |  | 52-810-01-01 | 11.03.2020 | 20.03.2020 | 3 | INT: THE STRAP ASSY FROM FWD ENTRY DOOR WAS FOUND FADED. | THE STRAP ASSY HAS BEEN CHANGED PER AMM: 52-11-31 REV.71, 15.FEB/2020.
OK-TST | 9.98 | OK-TST/H-20/AV6-6Y | 5359090 | M | C | 53-00 |  | 53-220-00-01 | 11.03.2020 | 19.03.2020 | 1 | LDG: WHEEL WELL PANEL AFT INBOARD - 193D P/N 149A7653-5 WAS FOUND WORN FROM SMALL DEBRIS | THE PANEL 193D HAS BEEN REPAIRED BY WORKSHOP,FORM ONE NO.:L-1385335.
OK-TST | 9.98 | OK-TST/H-20/AV6-6Y | 5359104 | M | C | 53-00 |  | 53-874-00-01 | 11.03.2020 | 21.03.2020 | 1 | SHM SCRATCH WAS FOUND ON FUSELAGE SKIN AT STA380 AND BETWEEN S5-6L. 45MM BEHIND STA 380 AND 19MM BELOW S-5L. | THE SCRATCH HAS BEEN CLEANED UP. D-0.1MM, L-22MM, W-18MM. THE DAMAGE IS IN LIMIT ACC. TO SRM 53-00-01-1A-1, A. ZONE1, (2), FIGURE 103, REV.69, 10.MAR
OK-TST | 9.98 | OK-TST/H-20/AV6-6Y | 5359109 | M | C | 57-00 |  | 57-310-01-01 | 11.03.2020 | 14.03.2020 | 2 | SHM,EXT.ANGLE AND RETAINER WERE FOUND CHAFED BETWEEN RH SPOILER #7 AND WING UPPER PANEL | SEE WORK STEP #3
OK-TST | 9.98 | OK-TST/H-20/AV6-6Y | 5359112 | M | C | 53-00 |  | 53-866-00-01 | 11.03.2020 | 20.03.2020 | 1 | PLS INSTALL NEW CARPETS INTO ALL KICKSTRIPS | NEW CARPETS INTO ALL KICKSTRIP HAS BEEN INSTALLED AMM 25-27-15 REV.71 15-FEB-2020
OK-TST | 9.98 | OK-TST/H-20/AV6-6Y | 5359161 | M | C | 57-00 |  | 57-160-01-01 | 11.03.2020 | 04.04.2020 | 1 | EXT, L/H AND R/H WING, MATERIAL REQUEST FOR INSTALATION OF FUEL TANK ACCESS PANELS. | EXT, L/H AND R/H WING: ALL FUEL ACCESS PANELS OF LH AND RH WING MAIN AND SURGE FUEL TANKS INSTALLED. AMM 28-11-11-400-801, -802, -803, REV. 71, 15/FEB
OK-TST | 9.98 | OK-TST/H-20/AV6-6Y | 5359161 | M | C | 57-00 |  | 57-160-01-01 | 11.03.2020 | 04.04.2020 | 2 | REFUEL THE APPLICABLE FUEL TANK (TASK 12-11-00-650-802). TO MAKE SURE THERE ARE NO LEAKS FROM THE APPLICABLE ACCESS DOOR, DO ONE OF THESE TASKS: FUEL | THE LEAK TEST OF L/H AND R/H WING TANK HAVE BEEN PERFORMED PER AMM 28-11-00-400-801 REV 71 15/FEB/2020.
OK-TST | 9.98 | OK-TST/H-20/AV6-6Y | 5359161 | M | C | 57-00 |  | 57-160-01-01 | 11.03.2020 | 04.04.2020 | 3 | PLEASE PERFORM LEAK CHECK OF FUEL ACCESS PANEL OF CENTER TANK. | LEAK TEST OF CENTR TANK HAVE BEEN PERFORMED SATISFACTORY PER AMM 28-11-00-400-801 REV 71 15/FEB/2020.
OK-TST | 9.98 | OK-TST/H-20/AV6-6Y | 5359171 | S | C | 21-00 |  |  | 11.03.2020 | 20.03.2020 | 1 | #1# RANDOM FINDING - FLAP - AIRCONDITION RANDOM FINDING L/H AND R/H AIR INLET FLAP OF AIR CONDITION SYSTEM WAS FOUND NOT LOCKED | RH RAM AIR INLET CONTROL MECHANISM HAVE BEEN REMOVED. BASE ASSY AND ARM ASSY WERE ABRADED AND BUSHINGS WERE WORN
OK-TST | 9.98 | OK-TST/H-20/AV6-6Y | 5359171 | S | C | 21-00 |  |  | 11.03.2020 | 20.03.2020 | 2 | RH REINSTALL RH RAM AIR INLET CONTROL MECHANISM. AIPC 21-51-22-11. | NEW BASE ASSY AND ARM ASSY HASVE BEEN INSTALLED AMM 21-51-22 REV 71, FEB 15/2020
OK-TST | 9.98 | OK-TST/H-20/AV6-6Y | 5359171 | S | C | 21-00 |  |  | 11.03.2020 | 20.03.2020 | 3 | LH REINSTALL LEFT RAM AIR INLET CONTROL MECHANISM. AIPC 21-51-22-11. | NEW BASE ASSY AND ARM ASSY HAVE BEEN INSTALLED AMM 21-51-22 REV 71, FEB 15/2020
OK-TST | 9.98 | OK-TST/H-20/AV6-6Y | 5359176 | M | C | 53-00 |  | 53-866-00-01 | 11.03.2020 | 20.03.2020 | 1 | TRIM FROM BIN DOORS WERE FOUND UNSTICKED AND MISSING | THE TRIMS HAVE BEEN INSTALLED AMM 25-00-00 REV71, FEB 15/2020
OK-TST | 9.98 | OK-TST/H-20/AV6-6Y | 5359176 | M | C | 53-00 |  | 53-866-00-01 | 11.03.2020 | 20.03.2020 | 3 | BUMPERS FROM BIN DOORS WERE FOUND MISSING | BUMPERS HAVE BEEN ADDED PER AMM 25-24-35, REV. 71, 15/FEB/2020
OK-TST | 9.98 | OK-TST/H-20/AV6-6Y | 5359177 | S | C | 22-10 |  |  | 11.03.2020 | 20.03.2020 | 1 | #1# BACK INSTALLATION AFTER ROBBERY DUE TO THE ROBBERY PERFORMED BY TVS STAFF PLEASE INSTALL BACK FOLLOWING PARST STAB. POS. SENSOR ,,A,, P/N H504C FCC ,,A,, P/N 822-1604-010 ADJUSTMENT | ALL PARTS HAVE BEEN INSTALLED, ADJUSTED AND TESTED. SEE NEXT STEPS.
OK-TST | 9.98 | OK-TST/H-20/AV6-6Y | 5359177 | S | C | 22-10 |  |  | 11.03.2020 | 20.03.2020 | 2 | FCC INSTALLATION TEST FLIGHT CONTROL COMPUTER HAS BEEN INSTALLED PER AMM 22-11-33-400-801, REV. 71, DATE 15-FEB-2020. PERFORM TEST PER APPROPRIATE SUBTASK | FCC INSTALLATION TEST IAW AMM 22-11-33-400-801, REV. 71, DATE 15-FEB-2020 HAS BEEN PERFORMED. RESULT OK.
OK-TST | 9.98 | OK-TST/H-20/AV6-6Y | 5359216 | M | C | 52-00 |  | 52-838-02-01 | 12.03.2020 | 20.03.2020 | 1 | INT: THE BRACKET FROM LOWER PLATE [AFT GALLEY DOOR] WAS FOUND BURST. | THE BRACKET HAS BEEN REPLACED PER SRM 51-40-02 REV.69 MAR. 10/2020 AND AIPC 52-41-31-10 REV. FEB. 15/2020
OK-TST | 9.98 | OK-TST/H-20/AV6-6Y | 5359239 | M | C | 75-00 | 027811 (finding) | 5352666 | 12.03.2020 | 12.03.2020 | 1 | ENG#2 DURING REPLACEMENT OF WIRE J10 WAS FOUND CHAFED WIRE MW0311 NEAR CONNECTOR DP1103. | SEE STEP 2.
OK-TST | 9.98 | OK-TST/H-20/AV6-6Y | 5359347 | M | C | 78-00 |  | 78-070-01-01 | 12.03.2020 | 19.03.2020 | 3 | PLS PERFORM INSTALLATION TESTS IAW AMM TASK 78-31-06-400-801-F00 PARAGRAPH 3.G. | THE INSTALLATION TESTS IAW AMM TASK 78-31-06-400-801-F00 REV.71, FEB.15/20 PARAGRAPH 3.G PERFORMED. SYSTEM WORKS PROPERLY.
OK-TST | 9.98 | OK-TST/H-20/AV6-6Y | 5359358 | M | C | 78-00 |  | 78-070-02-01 | 12.03.2020 | 04.04.2020 | 1 | ENG#2-INBD: THERE WAS FOUND THE T/R LOCKING ACTUATOR MANUAL UNLOCK HANDLE DETENT PIN DOESN`T HOLD IN THE UNLOCK POSSITION. | ENG#2:THE UPPER LOCKING HYDRAULIC ACTUATOR HAS BEEN REPLACED IAW AMM: 78-31-03-400-801-F00 REV.71, FEB.15/2020.
OK-TST | 9.98 | OK-TST/H-20/AV6-6Y | 5359358 | M | C | 78-00 |  | 78-070-02-01 | 12.03.2020 | 04.04.2020 | 3 | PLS. PERFORM SYNC SHAFT INSTALLATION IAW AMM: 78-31-04-400-801-F00. | SYNC SHAFTS HAVE BEEN INSTALLED IAW AMM TASK 78-31-04-400-801-F00 REV 71, 15 FEB 2020 ON ENG#2 INBD T/R
OK-TST | 9.98 | OK-TST/H-20/AV6-6Y | 5359358 | M | C | 78-00 |  | 78-070-02-01 | 12.03.2020 | 04.04.2020 | 4 | ENG#1+2 DO THIS TASK: THRUST REVERSER ACTIVATION AFTER GROUND MAINTENANCE, TASK 78-31-00-440-803-F00 ON BOTH ENGINES | THE THRUST REVERSER ACTIVATIONS HAVE BEEN PERFORMED
OK-TST | 9.98 | OK-TST/H-20/AV6-6Y | 5359391 | M | C | 57-00 |  | 57-160-02-01 | 12.03.2020 | 17.03.2020 | 1 | EXT-THE FUEL TANK ACCESS PANELS HOLES 631 AB,BB,632 AB,BB,CB,DB,EB,FB,GB,HB,JB,KB,LB ON R/H WING SKIN LOWER SURFACE WERE FOUND CORRODED AROUND HOLES.P | THE CORROSION OF R/H WING SKIN LOWER SURFACE THE FUEL TANK ACCESS PANELS HOLES 631 AB,BB,632 AB,BB,CB,DB,EB,FB,GB,HB,JB,KB,LB HAVE BEEN REMOVED IAW SR
OK-TST | 9.98 | OK-TST/H-20/AV6-6Y | 5359391 | M | C | 57-00 |  | 57-160-02-01 | 12.03.2020 | 17.03.2020 | 3 | PLS. CONTINUE I.A.W. SRM 57-20-01-2R-1 WORKSTEP 4.I (CLEAN THE REPAIR) AND 4.J (APPLY A CHEMICAL CONVERSION COATING TO THE AREAS WHERE IS REMOVED MATE | CHEMICAL CONVERSION COATING AND SURFACE TREATMENT HAVE BEEN PERFORMED PER SRM 57-20-01-2R-1 REV.REV.69,MAR 10/2020
OK-TST | 9.98 | OK-TST/H-20/AV6-6Y | 5359406 | M | C | 57-00 |  | 57-160-01-01 | 12.03.2020 | 17.03.2020 | 2 | PLS CONTINUE FROM POINT 4.H (FLAP PEENING) SRM 57-20-01-2R-1. | L/H WING LWR SURFACE FLAP PEENING OF REWORKED AREA HAS BEEN PERFORMED I.A.W. SRM 57-20-01-2R-1 REV. 69, MAR. 10/20
OK-TST | 9.98 | OK-TST/H-20/AV6-6Y | 5359409 | M | C | 57-00 |  | 57-810-01-01 | 12.03.2020 | 16.03.2020 | 1 | EXT. ON THE KRUEGER FLAP #1 WAS FOUND DELAMINATED PERTINAX STRIP | THE PERTINAX STRIP HAS BEEN BONDED I.A.W. SOPM 20-50-12 REV.54 NOV 01/2017
OK-TST | 9.98 | OK-TST/H-20/AV6-6Y | 5359412 | M | C | 57-00 |  | 57-160-01-01 | 12.03.2020 | 17.03.2020 | 1 | EXT-L/H WING MAIN FUEL TANK:THE SPRING OF VALVE[TANK NO. 1 DISTR LINE REFUEL SYS,MANHOLE 532AB,BETWEEN RIBS 5 AND 6,FWD] WAS FOUND CRACKED. | THE CHECK VALVE HAS BEEN CHANGED ACC AMM 20-50-11 REV.71,FEB 15/2020
OK-TST | 9.98 | OK-TST/H-20/AV6-6Y | 5359412 | M | C | 57-00 |  | 57-160-01-01 | 12.03.2020 | 17.03.2020 | 2 | CLOSE FUEL TANK ACCESS PANEL 532 AB PER AMM 28-11-11 | FUEL TANK ACCESS PANEL 532 AB HAS BEEN INSTALLED PER AMM 28-11-11 REV.71,FEB 15/2020
OK-TST | 9.98 | OK-TST/H-20/AV6-6Y | 5359417 | M | C | 57-00 |  | 57-810-01-01 | 12.03.2020 | 15.03.2020 | 1 | EXT.ON THE KRUEGER #2 WERE FOUND TORN SPANWISE SEALS | THE SPANWISE SEALS HAVE BEEN REPLACED IAW AMM 20-50-11 REV.71, FEB.01/20
OK-TST | 9.98 | OK-TST/H-20/AV6-6Y | 5359421 | M | C | 57-00 |  | 57-816-01-01 | 12.03.2020 | 20.03.2020 | 2 | THE SLAT NO.2 HAS BEEN REMOVED PER AMM 27-81-21 REV 71 15/FEB/2020. | THE SLAT NO.2 HAS BEEN INSTALLED I.A.W. AMM 27-81-21, REV. 71, 15/FEB/2020. USED TORQUE WRENCH: 1] P/N: QD210001000LBIN, S/N: 0811007989
OK-TST | 9.98 | OK-TST/H-20/AV6-6Y | 5359425 | M | C | 57-00 |  | 57-160-01-01 | 12.03.2020 | 20.03.2020 | 1 | EXT. L/H WING- THE FUEL STICK ON THE MANHOLE NUBMBER 532NB WAS FOUND LEAKED. | THE SEALS {O-RING} ON THE FUEL MEASURING STICK HAS BEEN CHANGED I.A.W. AMM 28-44-11, REV. 71, 15-FEB-2020.
OK-TST | 9.98 | OK-TST/H-20/AV6-6Y | 5359428 | M | C | 57-00 |  | 57-140-01-01 | 12.03.2020 | 20.03.2020 | 1 | EXT.SLAT #4:ON OUTB TRACK UPPER FLANGE WAS FOUND MISSING COATING. | DAMAGE HAS BEEN MEASURED. MAX DEPTH 0,2 MM,LIMIT - 0,51 MM - IN LIMIT PER SRM 57-42-02-1A-1 AD1, PARA 4.C. REV.68 MAR 10/2020
OK-TST | 9.98 | OK-TST/H-20/AV6-6Y | 5359437 | M | C | 32-00 |  | 32-085-00-01 | 12.03.2020 | 17.03.2020 | 1 | LDG: NLG WHEEL NO. 1 AND WHEEL NO. 2 WERE FOUND OUT OF THE LIMIT. NO. 1 - CUT IN THE GROOVE - REINFORCEMENT PLY VISIBLE NO. 2 - CRACKS AROUND THE SIDE | NOSE LANDING GEAR WHEEL AND TIRE ASSEMBLY NO. 1 AND NO. 2 HAVE BEEN REPLACED IN ACCORDING TO AMM: TASK 32-45-21-400-801 REV. AMM REV 71, 15 FEB 2020
OK-TST | 9.98 | OK-TST/H-20/AV6-6Y | 5359465 | M | C | 53-00 |  | 53-806-00-01 | 12.03.2020 | 17.03.2020 | 1 | LDG: UNKNOWN DISCONECTED ELECTRICAL CONNECTOR WAS FOUND BEHIND THE NLG L/H FWD PANEL. CONNECTOR WAS NOT PLUGGED | THE CONNECTOR WAS IDENTIFIED AS D9711J FROM EFB SYSTEM, WHO IS DEACTIVATED IN THIS A/C. CONNECTOR HAS BEEN STOWED AND COVERED VIA SWPM 20-60-06,REV.73
OK-TST | 9.98 | OK-TST/H-20/AV6-6Y | 5359496 | M | C | 57-00 |  | 57-882-02-01 | 12.03.2020 | 17.03.2020 | 1 | 1#-PAINT-RH WING-LE UNDER SLAT NO.8 OUTB. SIDE WAS FOUND WORN. /SIGNED RED TAPE/ | PAINT HAS BEEN REPAIRED.SEE WO5347238 FOR PAINT REPAIR
OK-TST | 9.98 | OK-TST/H-20/AV6-6Y | 5359497 | M | C | 57-00 |  | 57-880-02-01 | 12.03.2020 | 15.03.2020 | 1 | 1#-EXT-RH WING-THE SEAL ON KRUGER FLAP NO.3 WAS FOUND TORN. | EXT-RH WING- NEW SEAL ON RH KRUEGER FLAP NO.3 HAS BEEN INSTALLED AS PER AMM 20-50-11 REV.71 15.FEB.2020.
OK-TST | 9.98 | OK-TST/H-20/AV6-6Y | 5359526 | M | C | 27-00 |  | 27-228-00-03 | 13.03.2020 | 14.03.2020 | 1 | EXT: EE COMPARTMENT: THE PULLEYS ON STA 328 FROM STA AND STB CABLES WERE FOUND WORN OUT | EXT: EE COMPARTMENT: THE NEW PULLEYS ON STA 328 FROM STA AND STB CABLES HAS BEEN INSTALLED AS PER AMM 27-41-82 REV. 71 ,15 FEB /2020.
OK-TST | 9.98 | OK-TST/H-20/AV6-6Y | 5360010 | M | C | 32-00 |  | 32-440-00-01 | 13.03.2020 | 03.04.2020 | 1 | LDG/THE NLG STEERING PULLEY(RH-UP) WAS FOUND WITH PARTLY MISSING MATERIAL. | THE NLG STEERING PULLEY (RH-UP) HAS BEEN REPLACED ACC TO AMM 32-21-00-400-801 REV 71, 15/FEB/2020
OK-TST | 9.98 | OK-TST/H-20/AV6-6Y | 5360010 | M | C | 32-00 |  | 32-440-00-01 | 13.03.2020 | 03.04.2020 | 3 | PLS,DO THE TEST OF NOSE GEAR TURN RADIUS AND RESPONSE TO FULL RUDDER PEDAL INPUT PER AMM TASK 32-51-00-700-801 SUBTASK 32-51-00-480-008. | THE TEST OF NOSE GEAR TURN RADIUS AND RESPONSE TO FULL RUDDER PEDAL INPUT HAS BEEN PERFORMED IN ACCORDING TO: AMM TASK 32-51-00-700-801 SUBTASK 32-51-
OK-TST | 9.98 | OK-TST/H-20/AV6-6Y | 5360042 | M | C | 27-50 |  | 27-229-00-02 | 13.03.2020 | 17.03.2020 | 1 | EXT - R/H WING - THE SCREWS ON PANEL 653BT MUST BE DRILLED | AFECTED SCREEW HAVE BEEN CHANGED ACC AMM 20-50-11 REV.71 FEB 15/2020
OK-TST | 9.98 | OK-TST/H-20/AV6-6Y | 5362027 | M | C | 57-00 |  | 57-924-02-01 | 13.03.2020 | 21.03.2020 | 1 | PAINT - R/H WING - THE PAINT ON LOWER SKIN OF INB FLAP WAS FOUND DETERIORATED. | PAINT HAS BEEN REPAIRED ACC TO AMM -51-21-73, REV.71,15.FEB./2020.
OK-TST | 9.98 | OK-TST/H-20/AV6-6Y | 5362030 | M | C | 57-00 |  | 57-854-01-01 | 13.03.2020 | 21.03.2020 | 1 | PAINT - L/H WING - THE PAINT ON LOWER SKIN OF INB FLAP WAS FOUND DETERIORATED. | PAINT HAS BEEN REPAIRED ACC TO AMM -51-21-73, REV.71,15.FEB./2020.
OK-TST | 9.98 | OK-TST/H-20/AV6-6Y | 5362049 | M | C | 57-00 |  | 57-854-01-01 | 13.03.2020 | 20.03.2020 | 1 | L/H WING - INB FLAP - ON THE INB FLAP TRACK WAS FOUND COATING MISSING. | THE FLAP TRACK HAS BEEN CHANGED PER AMM 27-51-16-400 REV 71 15/FEB/2020.
OK-TST | 9.98 | OK-TST/H-20/AV6-6Y | 5362049 | M | C | 57-00 |  | 57-854-01-01 | 13.03.2020 | 20.03.2020 | 2 | EXT - THE INB AFT FLAP L/H WING HAS BEEN REMOVED PER AMM 27-51-12 REV 71 15/FEB/2020. | LH INB AFT FLAP HAS BEEN INSTALLED PER AMM 27-51-12 REV 71 15/FEB/2020.
OK-TST | 9.98 | OK-TST/H-20/AV6-6Y | 5362049 | M | C | 57-00 |  | 57-854-01-01 | 13.03.2020 | 20.03.2020 | 3 | PLS. PERFORM OPERATIONAL TEST AND CHECK ADJUSTMENT | THE OPERATION TEST AND ADJUSTMENT HAVE BEEN PERFORMED I.A.W. AMM 27-51-12 REV. 71 15-FEB-20.
OK-TST | 9.98 | OK-TST/H-20/AV6-6Y | 5362074 | M | C | 57-00 |  | 57-210-02-01 | 13.03.2020 | 20.03.2020 | 2 | EXT: L/H WING: FAIRING NO.3: FWD SEAL ON OUTB SIDE OF FAIRING NO.3 WAS FOUND TORN | THE SEAL HAS BEEN REPLACED IAW AMM 20-50-11 REV.71 FEB/15/2020
OK-TST | 9.98 | OK-TST/H-20/AV6-6Y | 5362074 | M | C | 57-00 |  | 57-210-02-01 | 13.03.2020 | 20.03.2020 | 4 | PLS REPLACE BUSINGS ON AFT FAIRING NO.3 IN WORKSHOP [BACB28AP08P049, BACB28AT11B099C] | SHM:THE BUSHINGS HAS BEEN REPLACED PER SOPM 20-50-03, REV.115, DATE REV.JUL.01/2019.
OK-TST | 9.98 | OK-TST/H-20/AV6-6Y | 5362111 | M | C | 57-00 |  | 57-210-02-01 | 13.03.2020 | 21.03.2020 | 2 | FAIRING NO.6 HAS BEEN REMOVED IAW AMM 27-51-18-000-802 REV.71 FEB/15/2020 | THE FAIRING NO. 6 HAS BEEN INSTALLED I.A.W. AMM 27-51-18-400-802, REV. 71, 15-FEB-19.
OK-TST | 9.98 | OK-TST/H-20/AV6-6Y | 5362117 | M | C | 27-10 | (finding) |  | 13.03.2020 | 21.05.2020 | 1 | FROM TIME TO TIME ONLY DURING FLIGHT AILERON TRIM 1 UNIT RIGHT (CSA DL NO. 000837) (BĚHEM POSLEDNÍ DOBY SE TOTO PROJEVOVALO NEPRAVIDELNĚ PŘI RŮZNÝCH L | FIM 27-11 TASK 816 HAS BEEN PERFORMED
OK-TST | 9.98 | OK-TST/H-20/AV6-6Y | 5362117 | M | C | 27-10 | (finding) |  | 13.03.2020 | 21.05.2020 | 2 | PLS PERFORM FIM 27-11 TASK 816. | THESE STEPS OF FIM 27-11 TASK 816 HAVE BEEN PERFORMED: - B(1): TRAILING EDGE FLAP DRIVE SYSTEM INSPECTION AMM 27-51-00-210-801 REV.71 FEB/15/2020 - B
OK-TST | 9.98 | OK-TST/H-20/AV6-6Y | 5362117 | M | C | 27-10 | (finding) |  | 13.03.2020 | 21.05.2020 | 3 | CONTINUE WITH FIM 27-11 TASK 816 FROM STEP B.(4) | FIM 27-11 TASK 816 STEP B.(4) RUDDER CENTERING TEST HAS BEEN PERFORMED SATISFACTORY PER AMM 27-21-00-700-815-002 REV.71,FEB 15/2020
OK-TST | 9.98 | OK-TST/H-20/AV6-6Y | 5362118 | M | C | 25-10 |  | 251100-30000 | 13.03.2020 | 20.03.2020 | 1 | PLEASE CHECK ATTENDANT SEAT COVERS FOR CONTITION. | ATTENDANT SEAT COVERS HAS BEEN REPLACED AMM 25-10-00 REV.71 15-FEB-20
OK-TST | 9.98 | OK-TST/H-20/AV6-6Y | 5362122 | M | C | 57-00 |  | 57-230-01-01 | 13.03.2020 | 19.03.2020 | 1 | EXT: L/H WING: FWD FLAP FAIRING NO.1: OUTB SEAL WAS FOUND TORN | THE SEAL HAS BEEN CHANGED PER AMM 27-51-28 REV71 15/FEB/2020.
OK-TST | 9.98 | OK-TST/H-20/AV6-6Y | 5362215 | M | C | 78 |  | 70-808-01-01 | 14.03.2020 | 14.03.2020 | 1 | ENG#1 INBD TR AFT EDGE UPPER CORNER LABYRINT SEAL CLIP WAS FOUND LOOSEN AND DEFORMED | AFT EDGE UPPER CORNER LABYRINT SEAL CLIPPER HAS BEEN REPLACED PER SRM 51-40-02, REV.69.10.MAR-2020
OK-TST | 9.98 | OK-TST/H-20/AV6-6Y | 5362257 | M | C | 57-00 |  | 57-906-02-01 | 14.03.2020 | 19.03.2020 | 1 | EXT: R/H WING: FWD FAIRING NO.6: OUTB SEAL WAS FOUND WORN OUT | THE SEAL HAS BEEN CHANGED.I.A.W AMM 20-50-11 REV.71 15.FEB.2020
OK-TST | 9.98 | OK-TST/H-20/AV6-6Y | 5362329 | M | C | 12-00 |  | 32-020-02-01 | 14.03.2020 | 21.05.2020 | 1 | 1. FIVE TO TEN IN-SERVICE LANDINGS AFTER A COMPLETE OIL AND NITROGEN SERVICING, DO THE CHECK OF THE PRESSURE OF THE NLG SHOCK STRUTS AND DIMENSION X P | DEFERRED FOR 5-10 LANDINGS PER AMM TASK 32-070-00-01,32-020-01-01,32-020-02-01.
OK-TST | 9.98 | OK-TST/H-20/AV6-6Y | 5362871 | S | C | 32-40 |  |  | 16.03.2020 | 17.03.2020 | 1 | #1# MLG WHEEL NO.1 REPLACEMENT BASED ON CUSTOMER REQUEST PLEASE REPLACE MLH WHEEL NO.1 | MAIN LANDING GEAR WHEEL AND TIRE ASSEMBLY HAS BEEN REPLACED IN ACCORDING TO: AMM TASK 32-45-11-400-801 REV 71, 15 FEB 2020
OK-TST | 9.98 | OK-TST/H-20/AV6-6Y | 5363091 | S | C | 34 |  |  | 17.03.2020 | 19.03.2020 | 1 | #1# FMS NAVIGATION DATA BASE -EADL BASED ON CUSTOMER REQUEST PERFORM TVS TASK 346102-00002 FMS NAVIGATION DATA BASE -EADL | FMS NAVIGATION DATA BASE HAS BEEN UPDATE BY PERFORMING TVS TASK 346102-00002. CURRENT NAV DATABASE: TVS1-2004-1
OK-TST | 9.98 | OK-TST/H-20/AV6-6Y | 5363095 | S | C | 11 |  |  | 17.03.2020 | 22.03.2020 | 1 | #1# LIVERY CHANGE BASED ON CUSTOMER REQUEST PLEASE PERFORM PAINT REPAIR AFTER REMOVING CSA DECAL LIVERY FROM VERTICAL STABILIZER, FUSELAGE AND WINGLETS ACC TO DRAWING A | PAINT HAS BEEN REPAIRED ACC TO AMM 51-21-73, REV.71, 15.FEB./2020.
OK-TST | 9.98 | OK-TST/H-20/AV6-6Y | 5363522 | M | C | 47-00 |  | 47-310-00-01 | 19.03.2020 | 20.03.2020 | 1 | DURING REMOVAL OF LH RAM AIR DUCT THE CONNECTING HOSE WAS FOUND DAMAGED | CONNECTING HOSE HAS BEEN REPLACED PER AMM 20-50-11, REV 71, 15-FEB-2020
OK-TST | 9.98 | OK-TST/H-20/AV6-6Y | 5363583 | M | C | 47-00 |  | 47-300-00-01 | 19.03.2020 | 20.03.2020 | 1 | THIS WO HAS BEEN GENERATED FOR LABEBOOKING ONLY | PERFORMED
OK-TST | 9.98 | OK-TST/H-20/AV6-6Y | 5363925 | M | C | 25-20 |  | 25800-00040 | 20.03.2020 | 21.05.2020 | 1 | THE SEAT PAN 4X WERE FOUND CRACKED | SEATS POSITION 17B, 17C, 17D, 17F INOP DUE TO CRACKED SEATPANS.
OK-TST | 9.98 | OK-TST/H-20/AV6-6Y | 5363978 | S | C | 30-50 |  |  | 20.03.2020 | 21.03.2020 | 1 | #1# APPLY PROTECTIVE TAPE ON VHF ANTENNA BASED ON CUSTOMER REQUEST PLEASE APPLY PROTECTIVE TAPE ON LEADING EDGE OF THE VHF ANTENNA P/N OF TAPE: PMT4 | THE PROTECTIVE TAPE WAS APPLY ON LEADING EDGE OF VHF ANTENNA.
OK-TST | 9.98 | OK-TST/H-20/AV6-6Y | 5374142 | S | C | 10-10 |  |  | 13.04.2020 | 14.04.2020 | 1 | #1# SERVICE AND PROTECTION ON 7DAY PLEASE PERFORM SERVICE AND PROTECTION ON 7 DAY (1 WEEK) CYCLE TASK 10-11-07-580-801 | SERVIS AND PROTECTION ON 7 DAY [ 1 WEEK ] CYCLE HAS BEEN PERFORMED PER AMM 10-11-07-580-801 REV.71 FEB. 15/2020
OK-TST | 9.98 | OK-TST/H-20/AV6-6Y | 5381288 | S | C | 10-10 |  |  | 20.04.2020 | 21.04.2020 | 1 | #1#SERVICE AND PROTECTION ON 14 DAY PLEASE PERFORM SERVICE AND PROTECTION ON 14 DAY (2 WEEK) CYCLE REF.: AMM TASK 10-11-07-580-805 | SERVICE AND PROTECTION ON 14 DAY(2 WEEK)CYCLE HAS BEEN PERFORMED I.A.W AMM 10-11-07-580-805,REV.71 EXCEPT STEP H.DESICCANT CHECK(FINANCIAL REASONS)
OK-TST | 9.98 | OK-TST/H-20/AV6-6Y | 5386000 | S | C | 10-10 |  |  | 04.05.2020 | 06.05.2020 | 1 | #1#SERVICE AND PROTECTION ON 30 DAY (1 MONTH) CYCLE PLEASE PERFORM: SERVICE AND PROTECTION ON 14 DAY (2 WEEK) CYCLE REF.: AMM TASK 10-11-07-580-803 | SERVICE AND PROTECTION ON 30 DAY INTERVAL HAS BEEN PERFORMED IAW REF. AMM TASK 10-11-07-580-803, REV. 71 , 15-FEB-2020.
OK-TST | 9.98 | OK-TST/H-20/AV6-6Y | 5386000 | S | C | 10-10 |  |  | 04.05.2020 | 06.05.2020 | 2 | ENG AND APU COVER INSTALL THE ENGINE EXHAUST COVER AND APU INLET AND EXHAUST COVER PER AMM TASK 10-11-01-580-801. NOTE:COVER DIDN`T INSTALLED DUE TO HOT ENGINE AND APU | THE ENGINE EXHAUST COVER AND APU INLET AND EXHAUST COVER HAS BEEN INSTALLED PER AMM TASK 10-11-01-580-801., REV.71, 15.FEB. 2020
OK-TST | 9.98 | OK-TST/H-20/AV6-6Y | 5386950 | M | C | 10-10 | (finding) | 5386000 | 05.05.2020 | 21.05.2020 | 1 | ENG#1: THE FUEL SERVO HEATER WAS FOUND LEAKAGE. LEAK RATE 120 DROPS PER MINIT. THE LEAK IS OUT OF TRESHOLD AND SERVICEABLE LIMITS IAW AMM SUBTASK 71 | THE REQUESTED SPARE PART IS NOT AVAILABLE AT THE END OF MAINTENANCE VISIT AT CSAT. A/C WILL BE RELEASED TO SERVICE WITH RESTRICTION RELATED TO ABOVE M
OK-TST | 9.98 | OK-TST/H-20/AV6-6Y | 5398242 | S | C | 10-10 |  |  | 18.05.2020 | 19.05.2020 | 1 | #1# SERVICE AND PROTECTION ON 7 DAYS PLEASE PERFORM SERVICE AND PROTECTION ON 7 DAY (1 WEEK) CYCLE REF.TASK 10-11-07-580-801 | THE SERVICE AND PROTECTION ON 7 DAY (1 WEEK) CYKLE HAS BEEN PERFORMED ACC TO AMM 10-11-07-580-801 REV71,15FEB/2020.
OK-TSU | 9.9 | OK-TSU/H-20/AV6-10Y+MLG | 124000-10000 | TC | C | 12-00 | 124000-10000 |  | 22.01.2020 | 05.03.2020 | 1 | CLEANING OF AIRCRAFT EXTERIOR SURFACES WITH FLAPS RETRACTED
OK-TSU | 9.9 | OK-TSU/H-20/AV6-10Y+MLG | 20-010-01-01 | TC | C | 20-00 | 20-010-01-01 |  | 22.01.2020 | 02.03.2020 | 1 | SENSITIVE WIRE RUNS OUTSIDE THE PRESSURE VESSEL ON LEFT SIDE OF THE AIRPLANE. LOOK FOR OBVIOUS SIGNS OF DAMAGE AND LACK OF SECURITY OF THE WIRE RUNS.
OK-TSU | 9.9 | OK-TSU/H-20/AV6-10Y+MLG | 20-010-02-01 | TC | C | 20-00 | 20-010-02-01 |  | 22.01.2020 | 02.03.2020 | 1 | SENSITIVE WIRE RUNS OUTSIDE THE PRESSURE VESSEL ON RIGHT SIDE OF THE AIRPLANE. LOOK FOR OBVIOUS SIGNS OF DAMAGE AND LACK OF SECURITY OF THE WIRE RUNS
OK-TSU | 9.9 | OK-TSU/H-20/AV6-10Y+MLG | 20-030-02-01 | TC | C | 20-00 | 20-030-02-01 |  | 22.01.2020 | 02.03.2020 | 1 | INSPECT FOR CONDITION OF SECURITY AND SIGNS OF CORROSION.
OK-TSU | 9.9 | OK-TSU/H-20/AV6-10Y+MLG | 20-040-01-01 | TC | C | 20-00 | 20-040-01-01 |  | 22.01.2020 | 02.03.2020 | 1 | CHECK DC RESISTANCE FROM THE BACKSHELL TO GROUND.
OK-TSU | 9.9 | OK-TSU/H-20/AV6-10Y+MLG | 20-040-02-01 | TC | C | 20-00 | 20-040-02-01 |  | 22.01.2020 | 02.03.2020 | 1 | CHECK DC RESISTANCE FROM THE BACKSHELL TO GROUND.
OK-TSU | 9.9 | OK-TSU/H-20/AV6-10Y+MLG | 20-130-01-01 | TC | C | 20-10 | 20-130-01-01 |  | 22.01.2020 | 18.02.2020 | 1 | TWO ENGINE BONDING STRAPS RELATED TO HIRF/LIGHTNING FOR CONDITION AND SECURITY ON LEFT ENGINE.
OK-TSU | 9.9 | OK-TSU/H-20/AV6-10Y+MLG | 20-130-02-01 | TC | C | 20-10 | 20-130-02-01 |  | 22.01.2020 | 18.02.2020 | 1 | TWO ENGINE BONDING STRAPS RELATED TO HIRF/LIGHTNING FOR CONDITION AND SECURITY ON RIGHT ENGINE.
OK-TSU | 9.9 | OK-TSU/H-20/AV6-10Y+MLG | 20-310-00-01 | TC | C | 20-30 | 20-310-00-01 |  | 22.01.2020 | 24.02.2020 | 1 | RESTORE (CLEAN) AREAS BEHIND THE EQUIPMENT RACKS IN THE ELECTRICAL AND ELECTRONICS COMPARTMENT AND INSIDE THE AIRSTAIR COMPARTMENT (IF INSTALLED).
OK-TSU | 9.9 | OK-TSU/H-20/AV6-10Y+MLG | 20-325-00-01 | TC | C | 20-00 | 20-325-00-01 |  | 22.01.2020 | 29.02.2020 | 1 | INSPECT (GENERAL VISUAL) ALL EXPOSED EWIS IN THE ELECTRICAL AND ELECTRONICS COMPARTMENT EXCLUDING THE IDG APU STARTER/GENERATOR BATTERY AND EXTERN
OK-TSU | 9.9 | OK-TSU/H-20/AV6-10Y+MLG | 20-330-00-01 | TC | C | 20-30 | 20-330-00-01 |  | 22.01.2020 | 28.02.2020 | 1 | RESTORE (CLEAN) AREAS BEHIND CEILING AND SIDEWALLS IN THE FORWARD CARGO COMPARTMENT. (EZAP)
OK-TSU | 9.9 | OK-TSU/H-20/AV6-10Y+MLG | 20-335-00-01 | TC | C | 20-30 | 20-335-00-01 |  | 22.01.2020 | 28.02.2020 | 1 | INSPECT (GENERAL VISUAL) ALL EXPOSED EWIS IN THE FORWARD CARGO COMPARTMENT. (EZAP)
OK-TSU | 9.9 | OK-TSU/H-20/AV6-10Y+MLG | 20-340-00-01 | TC | C | 20-30 | 20-340-00-01 |  | 22.01.2020 | 29.02.2020 | 1 | RESTORE (CLEAN) AREA BELOW FORWARD CARGO COMPARTMENT. (EZAP) CENTER FLOOR PANELS REMOVAL REQUIRED. CARGO LOADING SYSTEM REMOVED/DISPLACED AS REQUIRED
OK-TSU | 9.9 | OK-TSU/H-20/AV6-10Y+MLG | 20-370-00-01 | TC | C | 20-30 | 20-370-00-01 |  | 22.01.2020 | 28.02.2020 | 1 | AFT CARGO COMPARTMENT RESTORE (CLEAN) AREAS BEHIND CEILING AND SIDEWALL PANELS IN THE AFT CARGO COMPARTMENT. (EZAP).
OK-TSU | 9.9 | OK-TSU/H-20/AV6-10Y+MLG | 20-380-00-01 | TC | C | 20-30 | 20-380-00-01 |  | 22.01.2020 | 28.02.2020 | 1 | AREA BELOW AFT CARGO COMPARTMENT RESTORE (CLEAN) AREA BELOW AFT CARGO COMPARTMENT. (EZAP)
OK-TSU | 9.9 | OK-TSU/H-20/AV6-10Y+MLG | 20-390-00-01 | TC | C | 20-30 | 20-390-00-01 |  | 22.01.2020 | 01.03.2020 | 1 | AFT CARGO COMPARTMENT EQUIPMENT BAY RESTORE (CLEAN) AREA IN AFT CARGO COMPARTMENT. (EZAP)
OK-TSU | 9.9 | OK-TSU/H-20/AV6-10Y+MLG | 20-400-00-01 | TC | C | 20-30 | 20-400-00-01 |  | 22.01.2020 | 29.02.2020 | 1 | FLIGHT COMPARTMENT RESTORE (CLEAN) AREA IN FLIGHT COMPARTMENT FROM STA. 186 TO 211 WL 208 TO 232. (EZAP)
OK-TSU | 9.9 | OK-TSU/H-20/AV6-10Y+MLG | 20-460-00-01 | TC | C | 20-00 | 20-460-00-01 |  | 22.01.2020 | 18.02.2020 | 1 | APU INSPECT (DETAILED) THE APU STARTER/GENERATOR POWER FEEDER WIRING IGNITION LEADS AND CONNECTED EWIS IN THE APU. (EZAP)
OK-TSU | 9.9 | OK-TSU/H-20/AV6-10Y+MLG | 20-470-00-01 | TC | C | 20-00 | 20-470-00-01 |  | 22.01.2020 | 17.02.2020 | 1 | ENGINE NO. 1 INSPECT (DETAILED) THE IDG POWER FEEDER WIRING AND CONNECTED EWIS - ENGINE NO. 1. (EZAP)
OK-TSU | 9.9 | OK-TSU/H-20/AV6-10Y+MLG | 20-480-00-01 | TC | C | 20-00 | 20-480-00-01 |  | 22.01.2020 | 17.02.2020 | 1 | ENGINE NO. 2 INSPECT (DETAILED) THE IDG POWER FEEDER WIRING AND CONNECTED EWIS - ENGINE NO. 2. (EZAP)
OK-TSU | 9.9 | OK-TSU/H-20/AV6-10Y+MLG | 20-490-00-01 | TC | C | 20-00 | 20-490-00-01 |  | 22.01.2020 | 18.02.2020 | 1 | FWD STRUT FAIRING - ENGINE NO. 1 INSPECT (DETAILED) ALL EXPOSED EWIS IN THE FORWARD STRUT FAIRING - ENGINE NO. 1. (EZAP)
OK-TSU | 9.9 | OK-TSU/H-20/AV6-10Y+MLG | 20-510-00-01 | TC | C | 20-00 | 20-510-00-01 |  | 22.01.2020 | 18.02.2020 | 1 | STRUT TORQUE BOX - ENGINE NO. 1 INSPECT (DETAILED) ALL EXPOSED EWIS IN STRUT TORQUE BOX - ENGINE NO. 1. (EZAP)
OK-TSU | 9.9 | OK-TSU/H-20/AV6-10Y+MLG | 20-540-00-01 | TC | C | 20-00 | 20-540-00-01 |  | 22.01.2020 | 18.02.2020 | 1 | STRUT TORQUE BOX - ENGINE NO. 2 INSPECT (DETAILED) ALL EXPOSED EWIS IN STRUT TORQUE BOX - ENGINE NO. 2. (EZAP)
OK-TSU | 9.9 | OK-TSU/H-20/AV6-10Y+MLG | 20-550-00-01 | TC | C | 20-00 | 20-550-00-01 |  | 22.01.2020 | 17.02.2020 | 1 | LEADING EDGE TO FRONT SPAR - INBOARD OF NACELLE STRUT - LEFT WING INSPECT (DETAILED) ALL EXPOSED EWIS IN THE AREA FROM LEADING EDGE TO FRONT SPAR - LE
OK-TSU | 9.9 | OK-TSU/H-20/AV6-10Y+MLG | 20-580-00-01 | TC | C | 20-00 | 20-580-00-01 |  | 22.01.2020 | 18.02.2020 | 1 | REAR SPAR TO T.E. - OUTBD OF INBD FLAP - INBD OF FIXED T.E. - LEFT WING INSPECT (DETAILED) ALL EXPOSED EWIS IN THE AREA FROM REAR SPAR TO TRAILING ED
OK-TSU | 9.9 | OK-TSU/H-20/AV6-10Y+MLG | 20-590-00-01 | TC | C | 20-00 | 20-590-00-01 |  | 22.01.2020 | 17.02.2020 | 1 | LEADING EDGE TO FRONT SPAR - INBOARD OF NACELLE STRUT - RIGHT WING INSPECT (DETAILED) ALL EXPOSED EWIS IN THE AREA FROM LEADING EDGE TO FRONT SPAR -
OK-TSU | 9.9 | OK-TSU/H-20/AV6-10Y+MLG | 20-620-00-01 | TC | C | 20-00 | 20-620-00-01 |  | 22.01.2020 | 18.02.2020 | 1 | REAR SPAR TO T.E. - OUTBD OF INBD FLAP - INBD OF FIXED T.E. - RIGHT WING INSPECT (DETAILED) ALL EXPOSED EWIS IN THE AREA FROM REAR SPAR TO TRAILING E
OK-TSU | 9.9 | OK-TSU/H-20/AV6-10Y+MLG | 21-010-00-01 | TC | C | 21-00 | 21-010-00-01 |  | 22.01.2020 | 28.02.2020 | 1 | RECIRCULATION FAN HEPA FILTER(S) REPLACE THE RECIRCULATION FAN HEPA FILTER(S).
OK-TSU | 9.9 | OK-TSU/H-20/AV6-10Y+MLG | 21-020-00-01 | TC | C | 21-50 | 21-020-00-01 |  | 22.01.2020 | 13.02.2020 | 1 | ALTERNATE E/E COOLING SUPPLY FAN OPERATIONALLY CHECK THE ALTERNATE E/E COOLING SUPPLY FAN. NOTE: THIS TASK ALSO CHECKS THE NORMAL E/E COOLING SUPPLY F
OK-TSU | 9.9 | OK-TSU/H-20/AV6-10Y+MLG | 21-050-00-01 | TC | C | 21-00 | 21-050-00-01 |  | 22.01.2020 | 13.02.2020 | 1 | OVERBOARD EXHAUST VALVE CHECK OPERATIONALLY CHECK THE EQUIPMENT COOLING OVERBOARD EXHAUST VALVE SUPPLY FANS EXHAUST FANS (IF APPLICABLE) AND RECI
OK-TSU | 9.9 | OK-TSU/H-20/AV6-10Y+MLG | 21-060-00-01 | TC | C | 21-00 | 21-060-00-01 |  | 22.01.2020 | 14.02.2020 | 1 | OUTFLOW VALVE MOTOR SELECTOR PANEL INDICATOR FEED BACK MODULE OPERATIONALLY CHECK THE OUTFLOW VALVE MANUAL MODE (MOTOR) SELECTOR PANEL INDICATOR
OK-TSU | 9.9 | OK-TSU/H-20/AV6-10Y+MLG | 21-070-00-01 | TC | C | 21-30 | 21-070-00-01 |  | 22.01.2020 | 14.02.2020 | 1 | POSITIVE PRESSURE RELIEF VALVES FUNCTIONALLY CHECK THE POSITIVE PRESSURE RELIEF VALVES.
OK-TSU | 9.9 | OK-TSU/H-20/AV6-10Y+MLG | 212303-10000 | TC | C | 21-20 | 212303-10000 |  | 22.01.2020 | 01.03.2020 | 1 | RETURN AIR GRILL PANELS CLEANING.
OK-TSU | 9.9 | OK-TSU/H-20/AV6-10Y+MLG | 23-030-00-01 | TC | C | 23-60 | 23-030-00-01 |  | 22.01.2020 | 16.02.2020 | 1 | RESISTANCE OF STATIC DISCHARGES
OK-TSU | 9.9 | OK-TSU/H-20/AV6-10Y+MLG | 23-100-00-03 | TC | C | 23-20 | 23-100-00-03 |  | 22.01.2020 | 02.03.2020 | 1 | EMERGENCY LOCATOR TRANSMITTER (AUTOMATIC / FIXED TYPE) OPERATIONALLY CHECK THE EMERGENCY LOCATOR TRANSMITTER (AUTOMATIC / FIXED TYPE).
OK-TSU | 9.9 | OK-TSU/H-20/AV6-10Y+MLG | 23-110-00-01 | TC | C | 23-20 | 23-110-00-01 |  | 22.01.2020 | 03.03.2020 | 1 | EMERGENCY LOCATOR TRANSMITTER (AUTOMATIC / FIXED TYPE) BATTERY DISCARD THE EMERGENCY LOCATOR TRANSMITTER (AUTOMATIC / FIXED TYPE) BATTERY.
OK-TSU | 9.9 | OK-TSU/H-20/AV6-10Y+MLG | 231100-73010 | TC | C | 23-00 | 231100-73010 |  | 22.01.2020 | 14.02.2020 | 1 | PERFORM HF#1 TEST AS FOLLOWS: NOTE: TESTS ARE WITHOUT COMMUNICATION TO TOWER OBSERVER NEAR TO TRANSMITTER NECESSARY
OK-TSU | 9.9 | OK-TSU/H-20/AV6-10Y+MLG | 233000-00020 | TC | C | 23-00 | 233000-00020 |  | 22.01.2020 | 17.02.2020 | 1 | AUDIO ENTERTAINMENT
OK-TSU | 9.9 | OK-TSU/H-20/AV6-10Y+MLG | 24-010-01-01 | TC | C | 24-10 | 24-010-01-01 |  | 22.01.2020 | 16.02.2020 | 1 | IDG OIL - LEFT IDG CHANGE LEFT IDG OIL.
OK-TSU | 9.9 | OK-TSU/H-20/AV6-10Y+MLG | 24-010-02-01 | TC | C | 24-10 | 24-010-02-01 |  | 22.01.2020 | 16.02.2020 | 1 | IDG OIL - RIGHT IDG CHANGE RIGHT IDG OIL.
OK-TSU | 9.9 | OK-TSU/H-20/AV6-10Y+MLG | 24-040-01-01 | TC | C | 24-10 | 24-040-01-01 |  | 22.01.2020 | 05.03.2020 | 1 | LEFT IDG CHARGE AND SCAVENGE FILTERS REPLACE LEFT IDG CHARGE AND SCAVENGE FILTERS.
OK-TSU | 9.9 | OK-TSU/H-20/AV6-10Y+MLG | 24-040-02-01 | TC | C | 24-10 | 24-040-02-01 |  | 22.01.2020 | 05.03.2020 | 1 | RIGHT IDG CHARGE AND SCAVENGE FILTERS REPLACE RIGHT IDG CHARGE AND SCAVENGE FILTERS.
OK-TSU | 9.9 | OK-TSU/H-20/AV6-10Y+MLG | 24-050-02-01 | TC | C | 24-10 | 24-050-02-01 |  | 22.01.2020 | 15.02.2020 | 1 | RIGHT QAD TORQUE CHECK THE RIGHT ENGINE IDG QUICK ATTACH/DETACH (QAD) COUPLING.
OK-TSU | 9.9 | OK-TSU/H-20/AV6-10Y+MLG | 24-060-01-01 | TC | C | 24-10 | 24-060-01-01 |  | 22.01.2020 | 18.02.2020 | 1 | LEFT ENGINE IDG SURFACE AIR COOLED OIL COOLER "INSPECT (GENERAL VISUAL) THE LEFT ENGINE IDG SURFACE AIR COOLED OIL COOLERS."
OK-TSU | 9.9 | OK-TSU/H-20/AV6-10Y+MLG | 24-060-02-01 | TC | C | 24-10 | 24-060-02-01 |  | 22.01.2020 | 21.02.2020 | 1 | RIGHT ENGINE IDG SURFACE AIR COOLED OIL COOLER "INSPECT (GENERAL VISUAL) THE RIGHT ENGINE IDG SURFACE AIR COOLED OIL COOLER."
OK-TSU | 9.9 | OK-TSU/H-20/AV6-10Y+MLG | 24-140-00-01 | TC | C | 24-40 | 24-140-00-01 |  | 22.01.2020 | 18.02.2020 | 1 | EXTERNAL POWER RECEPTACLE (INSPECTION) DETAILED INSPECTION OF THE EXTERNAL POWER RECEPTACLE PINS FOR SIGNS OF OVERHEAT AND SECURITY OF INSTALLATION.
OK-TSU | 9.9 | OK-TSU/H-20/AV6-10Y+MLG | 25-010-01-01 | TC | C | 25-10 | 25-010-01-01 |  | 22.01.2020 | 28.02.2020 | 1 | CAPTAINS SEAT TRACKS AND LOCKING MECHANISM INSPECT (DETAILED) THE CAPTAINS SEAT TRACKS AND LOCKING MECHANISM FOR WEAR CONDITION AND SECURITY.
OK-TSU | 9.9 | OK-TSU/H-20/AV6-10Y+MLG | 25-010-02-01 | TC | C | 25-10 | 25-010-02-01 |  | 22.01.2020 | 28.02.2020 | 1 | FIRST OFFICER SEAT TRACKS AND LOCKING MECHANISM INSPECT (DETAILED) THE FIRST OFFICERS SEAT TRACKS AND LOCKING MECHANISM FOR WEAR CONDITION AND SECU
OK-TSU | 9.9 | OK-TSU/H-20/AV6-10Y+MLG | 25-030-00-01 | TC | C | 25-10 | 25-030-00-01 |  | 22.01.2020 | 28.02.2020 | 1 | CHECK CAPTAIN FIRST OFFICER &FIRST OBSERVER SEAT HARNESS REELS OPERATIONALLY CHECK THE CAPTAIN FIRST OFFICER AND THE FIRST OBSERVER SEAT HARNESS I
OK-TSU | 9.9 | OK-TSU/H-20/AV6-10Y+MLG | 25-050-00-01 | TC | C | 25-20 | 25-050-00-01 |  | 22.01.2020 | 27.02.2020 | 1 | CHECK PASSENGER SEAT BREAK-OVER FEATURE OPERATIONALLY CHECK WHERE APPLICABLE THE PASSENGER SEAT BREAK-OVER LOCK OUT FEATURE ON SEATS ADJACENT TO EM
OK-TSU | 9.9 | OK-TSU/H-20/AV6-10Y+MLG | 25-090-00-01 | TC | C | 25-00 | 25-090-00-01 |  | 22.01.2020 | 14.02.2020 | 1 | INSPECT ATTENDANT SEAT HARNESS INSPECT (DETAILED) THE ATTENDANT SEAT HARNESS AND ATTACHMENTS WITHOUT REMOVAL FOR WEAR CONDITION AND SECURITY.
OK-TSU | 9.9 | OK-TSU/H-20/AV6-10Y+MLG | 25-100-00-01 | TC | C | 25-00 | 25-100-00-01 |  | 22.01.2020 | 14.02.2020 | 1 | CHECK ATTENDANT SEAT HARNESS OPERATIONALLY CHECK THE ATTENDANT SEAT HARNESS INERTIA REEL LOCK FEATURE.
OK-TSU | 9.9 | OK-TSU/H-20/AV6-10Y+MLG | 25-160-00-01 | TC | C | 25-50 | 25-160-00-01 |  | 22.01.2020 | 29.02.2020 | 1 | INSPECT FWD CARGO COMPARTMENT PANELS/LINERS INSPECT (GENERAL VISUAL) THE CARGO COMPARTMENT FLOOR CEILING SIDEWALL BULKHEAD AND BLOWOUT (PRESSURE
OK-TSU | 9.9 | OK-TSU/H-20/AV6-10Y+MLG | 25-160-00-02 | TC | C | 25-50 | 25-160-00-02 |  | 22.01.2020 | 01.03.2020 | 1 | INSPECT AFT CARGO COMPARTMENT PANELS/LINERS INSPECT (GENERAL VISUAL) THE CARGO COMPARTMENT FLOOR CEILING SIDEWALL BULKHEAD AND BLOWOUT (PRESSURE
OK-TSU | 9.9 | OK-TSU/H-20/AV6-10Y+MLG | 25-190-02-01 | TC | C | 25-00 | 25-190-02-01 |  | 22.01.2020 | 28.02.2020 | 1 | RIGHT EMERGENCY EXIT HATCH ESCAPE STRAPS INSPECT (DETAILED) THE RIGHT EMERGENCY EXIT HATCH ESCAPE STRAP FOR CONDITION AND SECURITY.
OK-TSU | 9.9 | OK-TSU/H-20/AV6-10Y+MLG | 25-210-00-01 | TC | C | 25-10 | 25-210-00-01 |  | 22.01.2020 | 28.02.2020 | 1 | INSPECT FLIGHT COMPARTMENT ESCAPE LANYARDS INSPECT (DETAILED) THE FLIGHT COMPARTMENT ESCAPE LANYARDS (2) FOR CONDITION AND SECURITY.
OK-TSU | 9.9 | OK-TSU/H-20/AV6-10Y+MLG | 25-330-00-01 | TC | C | 25-60 | 25-330-00-01 |  | 22.01.2020 | 28.02.2020 | 1 | POWER MEGAPHONES OPERATIONALLY CHECK THE POWER MEGAPHONES.
OK-TSU | 9.9 | OK-TSU/H-20/AV6-10Y+MLG | 25-400-00-01 | TC | C | 25-60 | 25-400-00-01 |  | 22.01.2020 | 28.02.2020 | 1 | SMOKE HOODS INSPECT (DETAILED) THE SMOKE HOODS FOR CONDITION.
OK-TSU | 9.9 | OK-TSU/H-20/AV6-10Y+MLG | 252000-30000 | TC | C | 25-20 | 252000-30000 |  | 22.01.2020 | 27.02.2020 | 1 | SEAT COVERS AND POCKETS (PASSENGER COMPARTMENT LEFT HAND SIDE)
OK-TSU | 9.9 | OK-TSU/H-20/AV6-10Y+MLG | 252000-40000 | TC | C | 25-40 | 252000-40000 |  | 22.01.2020 | 14.02.2020 | 1 | INSPECT (DETAILED) LAVATORY DOOR LAVATORYWASTE COMPARTMENT FLAPPER DOOR AND ACCESS DOOR.
OK-TSU | 9.9 | OK-TSU/H-20/AV6-10Y+MLG | 252006-00000 | TC | C | 25-30 | 252006-00000 |  | 22.01.2020 | 05.03.2020 | 1 | ENTRY AND GALLEY AREA FLOOR COVERING
OK-TSU | 9.9 | OK-TSU/H-20/AV6-10Y+MLG | 252008-00000 | TC | C | 25-20 | 252008-00000 |  | 22.01.2020 | 14.02.2020 | 1 | WINDOWS - SHADES
OK-TSU | 9.9 | OK-TSU/H-20/AV6-10Y+MLG | 252009-00000 | TC | C | 25-20 | 252009-00000 |  | 22.01.2020 | 14.02.2020 | 1 | PASSENGER OVERHEAD-BINS
OK-TSU | 9.9 | OK-TSU/H-20/AV6-10Y+MLG | 252010-00000 | TC | C | 25-00 | 252010-00000 |  | 22.01.2020 | 28.02.2020 | 1 | PLACARDS
OK-TSU | 9.9 | OK-TSU/H-20/AV6-10Y+MLG | 252012-00000 | TC | C | 25-00 | 252012-00000 |  | 22.01.2020 | 05.03.2020 | 1 | CABIN CARPETING WITH SILLS CARPETS IN ENTIRE CABIN
OK-TSU | 9.9 | OK-TSU/H-20/AV6-10Y+MLG | 252018-00000 | TC | C | 25-00 | 252018-00000 |  | 22.01.2020 | 28.02.2020 | 1 | MAGAZINE / NEWSPAPER RACKS POCKETS FLOR STOWAGE BOXES
OK-TSU | 9.9 | OK-TSU/H-20/AV6-10Y+MLG | 252512-30000 | TC | C | 25-20 | 252512-30000 |  | 22.01.2020 | 27.02.2020 | 1 | SEAT COVERS AND POCKETS (PASSENGER COMPARTMENT RIGHT HAND SIDE)
OK-TSU | 9.9 | OK-TSU/H-20/AV6-10Y+MLG | 253001-00000 | TC | C | 25-30 | 253001-00000 |  | 22.01.2020 | 29.02.2020 | 1 | GALLEY AND STOVAGE UNITS
OK-TSU | 9.9 | OK-TSU/H-20/AV6-10Y+MLG | 253004-00000 | TC | C | 25-30 | 253004-00000 |  | 22.01.2020 | 29.02.2020 | 1 | GALLEY INSIDE BUMPERS AND GUIDES
OK-TSU | 9.9 | OK-TSU/H-20/AV6-10Y+MLG | 254004-00000 | TC | C | 25-40 | 254004-00000 |  | 22.01.2020 | 14.02.2020 | 1 | TOILET FLOOR COVERING AND JOINT SEALS FOR WEAR
OK-TSU | 9.9 | OK-TSU/H-20/AV6-10Y+MLG | 254005-00000 | TC | C | 25-40 | 254005-00000 |  | 22.01.2020 | 14.02.2020 | 1 | LAVATORY DOORS SEALS AND DOOR LATCHES
OK-TSU | 9.9 | OK-TSU/H-20/AV6-10Y+MLG | 254010-00000 | TC | C | 25-40 | 254010-00000 |  | 22.01.2020 | 14.02.2020 | 1 | BABY DIAPER SHELF ATTACHMENTS
OK-TSU | 9.9 | OK-TSU/H-20/AV6-10Y+MLG | 25800-00030 | TC | C | 25-20 | 25800-00030 |  | 22.01.2020 | 27.02.2020 | 1 | PASSENGER SEAT TRAY TABLES AND TABLE LATCHES
OK-TSU | 9.9 | OK-TSU/H-20/AV6-10Y+MLG | 25800-00040 | TC | C | 25-20 | 25800-00040 |  | 22.01.2020 | 27.02.2020 | 1 | PASSENGER SEAT - PLASTIC BUMPERS AND COVERS.
OK-TSU | 9.9 | OK-TSU/H-20/AV6-10Y+MLG | 26-010-00-01 | TC | C | 26-10 | 26-010-00-01 |  | 22.01.2020 | 14.02.2020 | 1 | LAVATORY SMOKE DETECTOR OPERATIONAL CHECK OF THE LAVATORY SMOKE DETECTORS.
OK-TSU | 9.9 | OK-TSU/H-20/AV6-10Y+MLG | 26-018-00-01 | TC | C | 26-10 | 26-018-00-01 |  | 22.01.2020 | 13.02.2020 | 1 | WING AND LOWER AFT BODY OVERHEAT DETECTION OPERATIONALLY CHECK DUCT LEAK OVERHEAT DETECTION WITH THE "OVHT TEST" SWITCH.
OK-TSU | 9.9 | OK-TSU/H-20/AV6-10Y+MLG | 26-050-00-01 | TC | C | 26-20 | 26-050-00-01 |  | 22.01.2020 | 15.02.2020 | 1 | ENGINE FIRE BOTTLE PRESSURE GAUGES VISUALLY CHECK ENGINE FIRE BOTTLE PRESSURE GAUGE FOR CORRECT PRESSURE. (AND APU FIRE BOTTLE PRESSURE GAUGE IF INST
OK-TSU | 9.9 | OK-TSU/H-20/AV6-10Y+MLG | 26-290-00-01 | TC | C | 26-00 | 26-290-00-01 |  | 22.01.2020 | 14.02.2020 | 1 | LAVATORY FIRE BOTTLE WEIGHT CHECK INSPECT (DETAILED) LAVATORY WASTE COMPARTMENT FIRE EXTINGUISHING BOTTLES FOR CORRECT WEIGHT.
OK-TSU | 9.9 | OK-TSU/H-20/AV6-10Y+MLG | 26-450-00-01 | TC | C | 26-00 | 26-450-00-01 |  | 22.01.2020 | 28.02.2020 | 1 | PORTABLE HALON FIRE EXTINGUISHERS INSPECTION INSPECT (DETAILED) THE PORTABLE HALON FIRE EXTINGUISHERS FOR PROPER PRESSURE (IF GAUGE INSTALLED) WEIGH
OK-TSU | 9.9 | OK-TSU/H-20/AV6-10Y+MLG | 26-470-00-01 | TC | C | 26-00 | 26-470-00-01 |  | 22.01.2020 | 28.02.2020 | 1 | PORTABLE WATER FIRE EXTINGUISHER INSPECTION INSPECT (DETAILED) THE PORTABLE WATER FIRE EXTINGUISHERS FOR CONDITION.
OK-TSU | 9.9 | OK-TSU/H-20/AV6-10Y+MLG | 26-550-02-01 | TC | C | 26-00 | 26-550-02-01 |  | 22.01.2020 | 19.02.2020 | 1 | PERFORM A DETAILED INSPECTION OF THE CENTER WING REAR SPAR VAPOR WEB FOR CRACKING IN THE FIBERGLASS PANEL BETWEEN THE VERTICAL STRUCTURAL MEMBERS. D
OK-TSU | 9.9 | OK-TSU/H-20/AV6-10Y+MLG | 261500-01000 | TC | C | 26-10 | 261500-01000 |  | 22.01.2020 | 13.02.2020 | 1 | APU FIRE DETECTION SYST?M
OK-TSU | 9.9 | OK-TSU/H-20/AV6-10Y+MLG | 261600-01000 | TC | C | 26-10 | 261600-01000 |  | 22.01.2020 | 14.02.2020 | 1 | CARGO COMPARTMENT SMOKE DETECTION SYSTEM.
OK-TSU | 9.9 | OK-TSU/H-20/AV6-10Y+MLG | 27-011-00-01 | TC | C | 27-10 | 27-011-00-01 |  | 22.01.2020 | 24.02.2020 | 1 | GENERAL VISUAL INSPECTION OF THE FORWARD AILERON MECHANICAL COMPONENTS.
OK-TSU | 9.9 | OK-TSU/H-20/AV6-10Y+MLG | 27-013-01-01 | TC | C | 27-10 | 27-013-01-01 |  | 22.01.2020 | 22.02.2020 | 1 | PERFORM A GENERAL VISUAL INSPECTION OF THE LEFT WING AILERON MECHANICAL COMPONENTS FROM THE AILERON PCU`S TO THE AILERON AND THE FLIGHT SPOILER MECH
OK-TSU | 9.9 | OK-TSU/H-20/AV6-10Y+MLG | 27-013-02-01 | TC | C | 27-10 | 27-013-02-01 |  | 22.01.2020 | 24.02.2020 | 1 | PERFORM A GENERAL VISUAL INSPECTION OF THE RIGHT WING AILERON MECHANICAL COMPONENTS FROM THE AILERON PCU`S TO THE AILERON AND THE FLIGHT SPOILER MEC
OK-TSU | 9.9 | OK-TSU/H-20/AV6-10Y+MLG | 27-026-02-01 | TC | C | 12-00 | 27-026-02-01 |  | 22.01.2020 | 28.02.2020 | 1 | LUBRICATE THE RIGHT WING AILERON MECHANICAL CONTROL PATH. SPECIAL NOTE: CMR TASK (27-CMR-11) INTERVAL FOR THIS TASK IS 4 000 FH / 12 MONTHS (WHICHEVE
OK-TSU | 9.9 | OK-TSU/H-20/AV6-10Y+MLG | 27-036-00-01 | TC | C | 27-20 | 27-036-00-01 |  | 22.01.2020 | 05.03.2020 | 1 | DETAIL INSPECTION OF AFT RUDDER QUADRANT TORQUE TUBE ASSEMBLY FEEL AND CENTERING UNIT AND ASSOCIATED INPUT/OUTPUT RODS. (A) AFT QUADRANT (B) AFT
OK-TSU | 9.9 | OK-TSU/H-20/AV6-10Y+MLG | 27-041-00-01 | TC | C | 27-20 | 27-041-00-01 |  | 22.01.2020 | 16.02.2020 | 1 | AIRPLANE NOTE: APPLICABLE TO AIRPLANES LINE NUMBER 596; AND 1268 AND ON; AND L/N 1-595 AND 597-1267 WITH INCORPORATION OF SB 737-27-1253.
OK-TSU | 9.9 | OK-TSU/H-20/AV6-10Y+MLG | 27-048-00-01 | TC | C | 27-20 | 27-048-00-01 |  | 22.01.2020 | 16.02.2020 | 1 | FUNCTIONALLY CHECK THE RUDDER PCU RELIEF VALVE (AUTHORITY LIMITER) DURING RUDDER PCU INTERNAL LEAKAGE. NOTE: THIS TASK IS SATISFIED BY ACCOMPLISHMENT
OK-TSU | 9.9 | OK-TSU/H-20/AV6-10Y+MLG | 27-064-00-02 | TC | C | 27-00 | 27-064-00-02 |  | 22.01.2020 | 16.02.2020 | 1 | FUNCTIONALLY CHECK THE RUDDER SURFACE FREEPLAY.
OK-TSU | 9.9 | OK-TSU/H-20/AV6-10Y+MLG | 27-080-00-01 | TC | C | 27-30 | 27-080-00-01 |  | 22.01.2020 | 16.02.2020 | 1 | DRAIN AND LEAK CHECK THE ELEVATOR PITOT-STATIC SYSTEM.
OK-TSU | 9.9 | OK-TSU/H-20/AV6-10Y+MLG | 27-098-01-01 | TC | C | 27-30 | 27-098-01-01 |  | 22.01.2020 | 16.02.2020 | 1 | FUNCTIONALLY CHECK THE ELEVATOR SURFACE FREEPLAY.
OK-TSU | 9.9 | OK-TSU/H-20/AV6-10Y+MLG | 27-101-00-01 | TC | C | 27-30 | 27-101-00-01 |  | 22.01.2020 | 20.02.2020 | 1 | PERFORM A DETAILED VISUAL INSPECTION OF THE SINGLE ELEMENT DUAL LOAD PATH FEEL AND CENTERING UNIT OUTPUT ROD.
OK-TSU | 9.9 | OK-TSU/H-20/AV6-10Y+MLG | 27-107-00-01 | TC | C | 27-40 | 27-107-00-01 |  | 22.01.2020 | 29.02.2020 | 1 | SERVICE THE HORIZONTAL TRIM ACTUATOR BRAKE.
OK-TSU | 9.9 | OK-TSU/H-20/AV6-10Y+MLG | 27-116-00-01 | TC | C | 27-40 | 27-116-00-01 |  | 22.01.2020 | 13.02.2020 | 1 | OPERATIONALLY CHECK THE MAIN ELECTRIC HORIZONTAL STABILIZER TRIM CUTOUT SWITCH (CONTROL STAND).
OK-TSU | 9.9 | OK-TSU/H-20/AV6-10Y+MLG | 27-138-00-01 | TC | C | 12-00 | 27-138-00-01 |  | 22.01.2020 | 29.02.2020 | 1 | LUBRICATE THE FLAP DRIVE TORQUE TUBE SUPPORTS AND COUPLINGS.
OK-TSU | 9.9 | OK-TSU/H-20/AV6-10Y+MLG | 27-138-00-02 | TC | C | 12-00 | 27-138-00-02 |  | 22.01.2020 | 29.02.2020 | 1 | LUBRICATE THE FLAP DRIVE TORQUE TUBE SUPPORTS AND COUPLINGS.
OK-TSU | 9.9 | OK-TSU/H-20/AV6-10Y+MLG | 27-140-01-01 | TC | C | 27-50 | 27-140-01-01 |  | 22.01.2020 | 24.02.2020 | 1 | CHECK THE LEFT WING FLAP DRIVE TRANSMISSION OIL LEVEL AND SERVICE AS REQUIRED.
OK-TSU | 9.9 | OK-TSU/H-20/AV6-10Y+MLG | 27-144-00-02 | TC | C | 12-00 | 27-144-00-02 |  | 22.01.2020 | 29.02.2020 | 1 | LUBRICATE THE TRAILING EDGE FLAP BALLSCREW ASSEMBLIES AND FLAP TRANSMISSION UNIVERSAL JOINTS.
OK-TSU | 9.9 | OK-TSU/H-20/AV6-10Y+MLG | 27-148-04-01 | TC | C | 27-50 | 27-148-04-01 |  | 22.01.2020 | 16.02.2020 | 1 | DETAILED INSPECTION OF THE RIGHT WING TRAILING EDGE FLAP BALLSCREW ACTUATOR FOR GREASE LEAKAGE WEAR AND CONDITION
OK-TSU | 9.9 | OK-TSU/H-20/AV6-10Y+MLG | 27-152-02-01 | TC | C | 12-00 | 27-152-02-01 |  | 22.01.2020 | 29.02.2020 | 1 | LUBRICATE THE #5 FLAP TRANSMISSION ANGLE/TEE GEARBOX UNIVERSAL JOINTS.
OK-TSU | 9.9 | OK-TSU/H-20/AV6-10Y+MLG | 27-162-00-01 | TC | C | 27-50 | 27-162-00-01 |  | 22.01.2020 | 16.02.2020 | 1 | OPERATIONALLY CHECK THE FLAP SKEW AND FLAP ASYMMETRY SYSTEMS BY INITIATING A BITE CHECK OF THE FLAP/SLAT ELECTRONICS UNIT (FSEU).
OK-TSU | 9.9 | OK-TSU/H-20/AV6-10Y+MLG | 27-170-01-01 | TC | C | 12-00 | 27-170-01-01 |  | 22.01.2020 | 29.02.2020 | 1 | LUBRICATE THE LEFT WING TRAILING EDGE FLAP ACTUATION MECHANISM.
OK-TSU | 9.9 | OK-TSU/H-20/AV6-10Y+MLG | 27-170-02-01 | TC | C | 12-00 | 27-170-02-01 |  | 22.01.2020 | 29.02.2020 | 1 | LUBRICATE THE RIGHT WING TRAILING EDGE FLAP ACTUATION MECHANISM.
OK-TSU | 9.9 | OK-TSU/H-20/AV6-10Y+MLG | 27-171-02-01 | TC | C | 27-50 | 27-171-02-01 |  | 22.01.2020 | 24.02.2020 | 1 | PERFORM A GENERAL VISUAL INSPECTION OF THE RIGHT WING FLAP DRIVE SEAL RIB ANGLE GEAR BOX MLG BEAM ANGLE GEAR BOX FLAP DRIVE TORQUE TUBES TORQUE T
OK-TSU | 9.9 | OK-TSU/H-20/AV6-10Y+MLG | 27-172-01-01 | TC | C | 27-00 | 27-172-01-01 |  | 22.01.2020 | 27.02.2020 | 1 | PERFORM A DETAIL VISUAL INSPECTION OF THE LEFT WING TRAILING EDGE FLAP ACTUATION MECHANISM TO INCLUDE: 1. AFT FLAP DRIVE RODS. 2. AFT FLAP PUSH RODS.
OK-TSU | 9.9 | OK-TSU/H-20/AV6-10Y+MLG | 27-172-02-01 | TC | C | 27-00 | 27-172-02-01 |  | 22.01.2020 | 25.02.2020 | 1 | PERFORM A DETAIL VISUAL INSPECTION OF THE RIGHT WING TRAILING EDGE FLAP ACTUATION MECHANISM TO INCLUDE: 1. AFT FLAP DRIVE RODS. 2. AFT FLAP PUSH RODS
OK-TSU | 9.9 | OK-TSU/H-20/AV6-10Y+MLG | 27-174-01-01 | TC | C | 27-00 | 27-174-01-01 |  | 22.01.2020 | 29.02.2020 | 1 | LUBRICATE THE LEFT WING #`S 1 2 AND 3 TRAILING EDGE FLAP TRACK FORWARD ATTACHMENT POINT PINS.
OK-TSU | 9.9 | OK-TSU/H-20/AV6-10Y+MLG | 27-176-01-01 | TC | C | 27-00 | 27-176-01-01 |  | 22.01.2020 | 29.02.2020 | 1 | LUBRICATE THE LEFT WING #4 INBOARD FLAP TRACK ATTACHMENT FITTINGS.
OK-TSU | 9.9 | OK-TSU/H-20/AV6-10Y+MLG | 27-176-02-01 | TC | C | 27-00 | 27-176-02-01 |  | 22.01.2020 | 29.02.2020 | 1 | LUBRICATE THE RIGHT WING #5 INBOARD FLAP TRACK ATTACHMENT FITTINGS.
OK-TSU | 9.9 | OK-TSU/H-20/AV6-10Y+MLG | 27-178-00-01 | TC | C | 12-00 | 27-178-00-01 |  | 22.01.2020 | 24.02.2020 | 1 | CHECK ALTERNATE FLAP DRIVE GEARBOX OIL LEVEL AND SERVICE AS REQUIRED.
OK-TSU | 9.9 | OK-TSU/H-20/AV6-10Y+MLG | 27-190-00-01 | TC | C | 27-60 | 27-190-00-01 |  | 22.01.2020 | 16.02.2020 | 1 | OPERATIONALLY CHECK THE SPEEDBRAKES EXTENDED LIGHT.
OK-TSU | 9.9 | OK-TSU/H-20/AV6-10Y+MLG | 27-216-00-01 | TC | C | 27-00 | 27-216-00-01 |  | 22.01.2020 | 16.02.2020 | 1 | FUNCTIONALLY CHECK THE AUTOSLAT SYSTEM.
OK-TSU | 9.9 | OK-TSU/H-20/AV6-10Y+MLG | 27-220-01-01 | TC | C | 12-00 | 27-220-01-01 |  | 22.01.2020 | 01.03.2020 | 1 | LUBRICATE THE LEFT WING LEADING EDGE SLAT ROLLERS.
OK-TSU | 9.9 | OK-TSU/H-20/AV6-10Y+MLG | 27-220-02-01 | TC | C | 12-00 | 27-220-02-01 |  | 22.01.2020 | 01.03.2020 | 1 | LUBRICATE THE RIGHT WING LEADING EDGE SLAT ROLLERS.
OK-TSU | 9.9 | OK-TSU/H-20/AV6-10Y+MLG | 27-222-02-01 | TC | C | 27-00 | 27-222-02-01 |  | 22.01.2020 | 01.03.2020 | 1 | LUBRICATE THE RIGHT WING LEADING EDGE SLAT TRACKS.
OK-TSU | 9.9 | OK-TSU/H-20/AV6-10Y+MLG | 27-224-00-01 | TC | C | 27-90 | 27-224-00-01 |  | 22.01.2020 | 16.02.2020 | 1 | OPERATIONALLY CHECK THE LEADING EDGE DEVICES UNCOMMANDED MOTION PROTECTION USING THE STANDBY HYDRAULIC SYSTEM.
OK-TSU | 9.9 | OK-TSU/H-20/AV6-10Y+MLG | 27-226-00-01 | TC | C | 27-00 | 27-226-00-01 |  | 22.01.2020 | 25.02.2020 | 1 | PERFORM A DETAIL VISUAL INSPECTION OF ALL EXPOSED PORTIONS OF THE FLIGHT CONTROL CABLE RUNS.
OK-TSU | 9.9 | OK-TSU/H-20/AV6-10Y+MLG | 27-226-00-02 | TC | C | 27-00 | 27-226-00-02 |  | 22.01.2020 | 25.02.2020 | 1 | PERFORM A DETAIL VISUAL INSPECTION OF ALL EXPOSED PORTIONS OF THE FLIGHT CONTROL CABLE RUNS.
OK-TSU | 9.9 | OK-TSU/H-20/AV6-10Y+MLG | 27-226-00-03 | TC | C | 27-00 | 27-226-00-03 |  | 22.01.2020 | 05.03.2020 | 1 | PERFORM A DETAIL VISUAL INSPECTION OF ALL EXPOSED PORTIONS OF THE FLIGHT CONTROL CABLE RUNS.
OK-TSU | 9.9 | OK-TSU/H-20/AV6-10Y+MLG | 27-226-00-04 | TC | C | 27-00 | 27-226-00-04 |  | 22.01.2020 | 05.03.2020 | 1 | PERFORM A DETAIL VISUAL INSPECTION OF ALL EXPOSED PORTIONS OF THE FLIGHT CONTROL CABLE RUNS.
OK-TSU | 9.9 | OK-TSU/H-20/AV6-10Y+MLG | 27-228-00-01 | TC | C | 27-00 | 27-228-00-01 |  | 22.01.2020 | 25.02.2020 | 1 | PERFORM A DETAIL VISUAL INSPECTION OF ALL INTERNAL PORTIONS OF THE FLIGHT CONTROL CABLE RUNS. ACCESS NOTE: PAX CAB. FLOOR PANELS B.S. 663.75 - B.S.
OK-TSU | 9.9 | OK-TSU/H-20/AV6-10Y+MLG | 27-228-00-02 | TC | C | 27-00 | 27-228-00-02 |  | 22.01.2020 | 25.02.2020 | 1 | PERFORM A DETAIL VISUAL INSPECTION OF ALL INTERNAL PORTIONS OF THE FLIGHT CONTROL CABLE RUNS. ACCESS NOTE: PAX CAB. FLOOR PANELS BETWEEN B.S. 663.75
OK-TSU | 9.9 | OK-TSU/H-20/AV6-10Y+MLG | 27-228-00-03 | TC | C | 27-00 | 27-228-00-03 |  | 22.01.2020 | 25.02.2020 | 1 | PERFORM A DETAIL VISUAL INSPECTION OF ALL INTERNAL PORTIONS OF THE FLIGHT CONTROL CABLE RUNS. ACCESS NOTE: PAX CAB. FLOOR PANELS B.S. 663.75 - B.S.
OK-TSU | 9.9 | OK-TSU/H-20/AV6-10Y+MLG | 27-228-00-07 | TC | C | 27-00 | 27-228-00-07 |  | 22.01.2020 | 25.02.2020 | 1 | PERFORM A DETAIL VISUAL INSPECTION OF ALL INTERNAL PORTIONS OF THE FLIGHT CONTROL CABLE RUNS. ACCESS NOTE: PAX CAB FLOOR PANELS B.S. 663.75 - B.S. 72
OK-TSU | 9.9 | OK-TSU/H-20/AV6-10Y+MLG | 27-228-00-08 | TC | C | 27-00 | 27-228-00-08 |  | 22.01.2020 | 25.02.2020 | 1 | PERFORM A DETAIL VISUAL INSPECTION OF ALL INTERNAL PORTIONS OF THE FLIGHT CONTROL CABLE RUNS. ACCESS NOTE: PAXR CAB. FLOOR PANELS B.S. 663.75 - B.S.
OK-TSU | 9.9 | OK-TSU/H-20/AV6-10Y+MLG | 27-229-00-02 | TC | C | 27-50 | 27-229-00-02 |  | 22.01.2020 | 25.02.2020 | 1 | INSPECT (DETAILED) INBOARD TRAILING EDGE AFT FLAP DRIVE CABLE.
OK-TSU | 9.9 | OK-TSU/H-20/AV6-10Y+MLG | 271131-22010 | TC | C | 27-00 | 271131-22010 |  | 22.01.2020 | 22.02.2020 | 1 | LEFT AILERON BALANCE PANELS
OK-TSU | 9.9 | OK-TSU/H-20/AV6-10Y+MLG | 28-010-00-01 | TC | C | 28-10 | 28-010-00-01 |  | 22.01.2020 | 21.02.2020 | 1 | INSPECT (GENERAL VISUAL) THE MAIN AND CENTER FUEL TANK (WING) EXTERNAL LOWER SURFACES INCLUDING TANK VENTS SUMP DRAIN VALVES SKIN LAP JOINTS FOR O
OK-TSU | 9.9 | OK-TSU/H-20/AV6-10Y+MLG | 28-020-02-01 | TC | C | 28-00 | 28-020-02-01 |  | 22.01.2020 | 27.02.2020 | 1 | OPERATIONALLY CHECK THE RIGHT SURGE TANK PRESSURE RELIEF VALVES.
OK-TSU | 9.9 | OK-TSU/H-20/AV6-10Y+MLG | 28-030-01-01 | TC | C | 28-00 | 28-030-01-01 |  | 22.01.2020 | 02.03.2020 | 1 | INSPECT (DETAILED) THE LEFT SURGE TANK VENT FLAME ARRESTOR FOR CLOGGING CONDITION AND SECURITY.
OK-TSU | 9.9 | OK-TSU/H-20/AV6-10Y+MLG | 28-030-02-01 | TC | C | 28-00 | 28-030-02-01 |  | 22.01.2020 | 27.02.2020 | 1 | INSPECT (DETAILED) THE RIGHT SURGE TANK VENT FLAME ARRESTOR FOR CLOGGING CONDITION AND SECURITY.
OK-TSU | 9.9 | OK-TSU/H-20/AV6-10Y+MLG | 28-050-00-01 | TC | C | 28-20 | 28-050-00-01 |  | 22.01.2020 | 05.03.2020 | 1 | OPERATIONALLY CHECK ENGINE FUEL SUCTION FEED SYSTEM. SPECIAL NOTE: AWL TASK (28-AWL-101) INTERVAL FOR THIS TASK IS 7500 FH OR 3 YRS WHICHEVER OCCURS
OK-TSU | 9.9 | OK-TSU/H-20/AV6-10Y+MLG | 28-054-00-01 | TC | C | 28-20 | 28-054-00-01 |  | 22.01.2020 | 16.02.2020 | 1 | OPERATIONALLY (BITE) CHECK THE FUEL PUMP GFI RELAY
OK-TSU | 9.9 | OK-TSU/H-20/AV6-10Y+MLG | 28-056-00-01 | TC | C | 28-20 | 28-056-00-01 |  | 22.01.2020 | 16.02.2020 | 1 | FUNCTIONALLY CHECK CENTER TANK FUEL BOOST PUMP POWER FAILED ON PROTECTION SYSTEM.
OK-TSU | 9.9 | OK-TSU/H-20/AV6-10Y+MLG | 28-070-00-01 | TC | C | 28-00 | 28-070-00-01 |  | 22.01.2020 | 18.02.2020 | 1 | FUNCTIONALLY (PRESSURE DECAY) CHECK THE APU FUEL LINE SHROUD.
OK-TSU | 9.9 | OK-TSU/H-20/AV6-10Y+MLG | 28-090-00-01 | TC | C | 28-50 | 28-090-00-01 |  | 22.01.2020 | 20.02.2020 | 1 | PERFORM A DETAILED INSPECTION OF THE OUT OF TANK WIRE BUNDLES INSTALLED ON SPECIFIED BRACKETS THAT ARE MOUNTED DIRECTLY ON THE FUEL TANKS.
OK-TSU | 9.9 | OK-TSU/H-20/AV6-10Y+MLG | 28-115-00-01 | TC | C | 28-10 | 28-115-00-01 |  | 22.01.2020 | 15.02.2020 | 1 | FUNCTIONALLY CHECK THE CENTER TANK BOOST PUMP AUTO SHUTOFF SYSTEM. INTERVAL NOTE: 1 YR INTERVAL IS FROM 28-AWL-19. MSG-3 INTERVAL IS 4 YEARS OR 15000
OK-TSU | 9.9 | OK-TSU/H-20/AV6-10Y+MLG | 28-140-00-02 | TC | C | 28-00 | 28-140-00-02 |  | 22.01.2020 | 20.02.2020 | 1 | INSPECT (DETAILED) IN-TANK TUBING AND EQUIPMENT STATIC GROUND STRAPS AND CLAMPS FOR CONDITION SECURITY AND OTHER DEGRADATION. (SFAR 88)
OK-TSU | 9.9 | OK-TSU/H-20/AV6-10Y+MLG | 28-140-00-03 | TC | C | 28-00 | 28-140-00-03 |  | 22.01.2020 | 20.02.2020 | 1 | INSPECT (DETAILED) IN-TANK TUBING AND EQUIPMENT STATIC GROUND STRAPS AND CLAMPS FOR CONDITION SECURITY AND OTHER DEGRADATION. (SFAR 88)
OK-TSU | 9.9 | OK-TSU/H-20/AV6-10Y+MLG | 28-150-00-01 | TC | C | 28-00 | 28-150-00-01 |  | 22.01.2020 | 25.02.2020 | 1 | FUNCTIONALLY CHECK (RESISTANCE MEASUREMENT) THE BONDING BETWEEN FUEL PUMPS AND ADJOINING STRUCTURE. (SFAR 88)
OK-TSU | 9.9 | OK-TSU/H-20/AV6-10Y+MLG | 28-150-00-02 | TC | C | 28-00 | 28-150-00-02 |  | 22.01.2020 | 25.02.2020 | 1 | FUNCTIONALLY CHECK (RESISTANCE MEASUREMENT) THE BONDING BETWEEN FUEL PUMPS AND ADJOINING STRUCTURE. (SFAR 88)
OK-TSU | 9.9 | OK-TSU/H-20/AV6-10Y+MLG | 28-170-00-01 | TC | C | 28-10 | 28-170-00-01 |  | 22.01.2020 | 20.02.2020 | 1 | INSPECT (DETAILED) THE IN-TANK FQIS EXPOSED ELECTRICAL WIRING INTERCONNECTION SYSTEM (EWIS) AND EWIS SUPPORT FOR DAMAGE ADEQUATE SEPARATION WITH ST
OK-TSU | 9.9 | OK-TSU/H-20/AV6-10Y+MLG | 28-170-00-03 | TC | C | 28-10 | 28-170-00-03 |  | 22.01.2020 | 20.02.2020 | 1 | INSPECT (DETAILED) THE IN-TANK FQIS EXPOSED ELECTRICAL WIRING INTERCONNECTION SYSTEM (EWIS) AND EWIS SUPPORT FOR DAMAGE ADEQUATE SEPARATION WITH STR
OK-TSU | 9.9 | OK-TSU/H-20/AV6-10Y+MLG | 28-171-00-02 | TC | C | 28-10 | 28-171-00-02 |  | 22.01.2020 | 20.02.2020 | 1 | INSPECT (DETAILED) THE IN-TANK FQIS COMPONENTS FOR CHAFFING RUBBING ADEQUATE SEPARATION FROM STRUCTURE AND CONDITION FOR SECURITY. (SFAR 88)
OK-TSU | 9.9 | OK-TSU/H-20/AV6-10Y+MLG | 28-171-00-03 | TC | C | 28-10 | 28-171-00-03 |  | 22.01.2020 | 20.02.2020 | 1 | INSPECT (DETAILED) THE IN-TANK FQIS COMPONENTS FOR CHAFFING RUBBING ADEQUATE SEPARATION FROM STRUCTURE AND CONDITION FOR SECURITY. (SFAR 88)
OK-TSU | 9.9 | OK-TSU/H-20/AV6-10Y+MLG | 28-173-00-01 | TC | C | 28-10 | 28-173-00-01 |  | 22.01.2020 | 25.02.2020 | 1 | FUNCTIONALLY CHECK (RESISTANCE MEASUREMENT) OUT TANK FQIS WIRE BUNDLE LIGHTNING SHIELD TO GROUND TERMINATION. (SFAR 88) | PERFORMED WORK STEP `FUNCTIONALLY CHECK (RESISTANCE MEASUREMENT) OUT TANK FQIS WIRE BUNDLE LIGHTNING SHIELD TO GRO...`
OK-TSU | 9.9 | OK-TSU/H-20/AV6-10Y+MLG | 28-200-00-01 | TC | C | 28-00 | 28-200-00-01 |  | 22.01.2020 | 20.02.2020 | 1 | PERFORM A DETAILED INSPECTION OF THE WIRE BUNDLES ROUTED ON THE MAIN DECK OVER THE CENTER FUEL TANK AND UNDER THE MAIN DECK FLOOR BOARDS.
OK-TSU | 9.9 | OK-TSU/H-20/AV6-10Y+MLG | 29-030-01-01 | TC | C | 29-10 | 29-030-01-01 |  | 22.01.2020 | 04.03.2020 | 1 | REPLACE THE A HYDRAULIC SYSTEM ELECTRIC MOTOR DRIVEN PUMP (EMDP) CASE DRAIN FILTER.
OK-TSU | 9.9 | OK-TSU/H-20/AV6-10Y+MLG | 29-030-02-01 | TC | C | 29-10 | 29-030-02-01 |  | 22.01.2020 | 04.03.2020 | 1 | REPLACE THE B HYDRAULIC SYSTEM ELECTRIC MOTOR DRIVEN PUMP (EMDP) CASE DRAIN FILTER.
OK-TSU | 9.9 | OK-TSU/H-20/AV6-10Y+MLG | 29-040-00-01 | TC | C | 29-00 | 29-040-00-01 |  | 22.01.2020 | 05.03.2020 | 1 | REPLACE A&B SYSTEM ENGINE DRIVEN PUMPS (EDP) PRESSURE FILTERS.
OK-TSU | 9.9 | OK-TSU/H-20/AV6-10Y+MLG | 29-050-01-01 | TC | C | 29-00 | 29-050-01-01 |  | 22.01.2020 | 05.03.2020 | 1 | REPLACE THE A SYSTEM EDP CASE DRAIN FILTERS.
OK-TSU | 9.9 | OK-TSU/H-20/AV6-10Y+MLG | 29-050-02-01 | TC | C | 29-00 | 29-050-02-01 |  | 22.01.2020 | 05.03.2020 | 1 | REPLACE THE B SYSTEM EDP CASE DRAIN FILTERS.
OK-TSU | 9.9 | OK-TSU/H-20/AV6-10Y+MLG | 29-210-00-01 | TC | C | 29-00 | 29-210-00-01 |  | 22.01.2020 | 04.03.2020 | 1 | REPLACE THE STANDBY HYDRAULIC SYSTEM PRESSURE FILTER.
OK-TSU | 9.9 | OK-TSU/H-20/AV6-10Y+MLG | 29-240-00-01 | TC | C | 29-00 | 29-240-00-01 |  | 22.01.2020 | 16.02.2020 | 1 | OPERATIONALLY CHECK THE ALTERNATE LEADING EDGE FLAPS AND SLATS SYSTEM. NOTE: THIS TASK IS SATISFIED BY ACCOMPLISHMENT OF TASK 27-214-00.
OK-TSU | 9.9 | OK-TSU/H-20/AV6-10Y+MLG | 29-250-00-01 | TC | C | 29-00 | 29-250-00-01 |  | 22.01.2020 | 13.02.2020 | 1 | OPERATIONALLY CHECK THE POWER TRANSFER UNIT CONTROL SYSTEM AND CHECK THE CONTROL VALVE FOR PROPER POSITION.
OK-TSU | 9.9 | OK-TSU/H-20/AV6-10Y+MLG | 29-270-00-01 | TC | C | 29-20 | 29-270-00-01 |  | 22.01.2020 | 05.03.2020 | 1 | REPLACE THE POWER TRANSFER UNIT PRESSURE FILTER.
OK-TSU | 9.9 | OK-TSU/H-20/AV6-10Y+MLG | 30-010-00-01 | TC | C | 30-30 | 30-010-00-01 |  | 22.01.2020 | 13.02.2020 | 1 | OPERATIONALLY CHECK AUTOMATIC ACTIVATION OF THE AIR DATA SENSOR HEATING FOR SYSTEM A AND B.
OK-TSU | 9.9 | OK-TSU/H-20/AV6-10Y+MLG | 32-020-01-01 | TC | C | 12-00 | 32-020-01-01 |  | 22.01.2020 | 03.03.2020 | 1 | SERVICE THE LEFT MAIN LANDING GEAR SHOCK STRUT. | PERFORMED WORK STEP `SERVICE THE LEFT MAIN LANDING GEAR SHOCK STRUT.`
OK-TSU | 9.9 | OK-TSU/H-20/AV6-10Y+MLG | 32-020-02-01 | TC | C | 12-00 | 32-020-02-01 |  | 22.01.2020 | 03.03.2020 | 1 | SERVICE THE RIGHT MAIN LANDING GEAR SHOCK STRUT. | PERFORMED WORK STEP `SERVICE THE RIGHT MAIN LANDING GEAR SHOCK STRUT.`
OK-TSU | 9.9 | OK-TSU/H-20/AV6-10Y+MLG | 32-030-01-01 | TC | C | 12-00 | 32-030-01-01 |  | 22.01.2020 | 04.03.2020 | 1 | LUBRICATE THE LEFT MAIN LANDING GEAR ASSEMBLY.
OK-TSU | 9.9 | OK-TSU/H-20/AV6-10Y+MLG | 32-030-02-01 | TC | C | 12-00 | 32-030-02-01 |  | 22.01.2020 | 04.03.2020 | 1 | LUBRICATE THE RIGHT MAIN LANDING GEAR ASSEMBLY
OK-TSU | 9.9 | OK-TSU/H-20/AV6-10Y+MLG | 32-040-01-01 | TC | C | 32-00 | 32-040-01-01 |  | 22.01.2020 | 04.03.2020 | 1 | RESTORE THE LEFT MAIN LANDING GEAR ASSEMBLY.
OK-TSU | 9.9 | OK-TSU/H-20/AV6-10Y+MLG | 32-040-02-01 | TC | C | 32-00 | 32-040-02-01 |  | 22.01.2020 | 04.03.2020 | 1 | RESTORE THE RIGHT MAIN LANDING GEAR ASSEMBLY.
OK-TSU | 9.9 | OK-TSU/H-20/AV6-10Y+MLG | 32-085-00-01 | TC | C | 32-00 | 32-085-00-01 |  | 22.01.2020 | 20.02.2020 | 1 | INSPECT (DETAILED) NOSE LANDING GEAR AXLE.
OK-TSU | 9.9 | OK-TSU/H-20/AV6-10Y+MLG | 32-110-00-01 | TC | C | 32-30 | 32-110-00-01 |  | 22.01.2020 | 22.02.2020 | 1 | PERFORM A DETAIL VISUAL INSPECTION OF THE LANDING GEAR SELECTOR VALVE | PERFORMED WORK STEP `PERFORM A DETAIL VISUAL INSPECTION OF THE LANDING GEAR SELECTOR VALVE`
OK-TSU | 9.9 | OK-TSU/H-20/AV6-10Y+MLG | 32-200-00-01 | TC | C | 32-30 | 32-200-00-01 |  | 22.01.2020 | 03.03.2020 | 1 | PERFORM A FUNCTIONAL CHECK OF THE NOSE LANDING GEAR MANUAL EXTENSION SYSTEM. | PERFORMED WORK STEP `PERFORM A FUNCTIONAL CHECK OF THE NOSE LANDING GEAR MANUAL EXTENSION SYSTEM.`
OK-TSU | 9.9 | OK-TSU/H-20/AV6-10Y+MLG | 32-220-00-01 | TC | C | 32-30 | 32-220-00-01 |  | 22.01.2020 | 03.03.2020 | 1 | PERFORM A FUNCTIONAL CHECK OF THE LEFT AND RIGHT MAIN LANDING GEAR MANUAL EXTENSION SYSTEM AND ALTERNATE EXTENSION BYPASS VALVE. | PERFORMED WORK STEP `PERFORM A FUNCTIONAL CHECK OF THE LEFT AND RIGHT MAIN LANDING GEAR MANUAL EXTENSION SYSTEM AN...`
OK-TSU | 9.9 | OK-TSU/H-20/AV6-10Y+MLG | 32-220-00-02 | TC | C | 32-30 | 32-220-00-02 |  | 22.01.2020 | 03.03.2020 | 1 | PERFORM A FUNCTIONAL CHECK OF THE LEFT AND RIGHT MAIN LANDING GEAR MANUAL EXTENSION SYSTEM AND ALTERNATE EXTENSION BYPASS VALVE. | PERFORMED WORK STEP `PERFORM A FUNCTIONAL CHECK OF THE LEFT AND RIGHT MAIN LANDING GEAR MANUAL EXTENSION SYSTEM AN...`
OK-TSU | 9.9 | OK-TSU/H-20/AV6-10Y+MLG | 32-300-00-01 | TC | C | 32-40 | 32-300-00-01 |  | 22.01.2020 | 15.02.2020 | 1 | CHECK BRAKE ACCUMULATOR PRECHARGE PRESSURE SERVICE AS REQUIRED.
OK-TSU | 9.9 | OK-TSU/H-20/AV6-10Y+MLG | 32-310-00-01 | TC | C | 32-40 | 32-310-00-01 |  | 22.01.2020 | 15.02.2020 | 1 | OPERATIONALLY CHECK THE BRAKE ACCUMULATOR ISOLATION VALVE.
OK-TSU | 9.9 | OK-TSU/H-20/AV6-10Y+MLG | 32-330-00-01 | TC | C | 32-40 | 32-330-00-01 |  | 22.01.2020 | 25.02.2020 | 1 | PERFORM A DETAIL VISUAL INSPECTION OF THE PARKING BRAKE MECHANICAL CONTROL PATH.
OK-TSU | 9.9 | OK-TSU/H-20/AV6-10Y+MLG | 32-340-00-01 | TC | C | 32-40 | 32-340-00-01 |  | 22.01.2020 | 15.02.2020 | 1 | PERFORM A FUNCTIONAL BLEED DOWN CHECK OF THE PARKING BRAKE SYSTEM AND BRAKE ACCUMULATOR PRECHARGE PRESSURE.
OK-TSU | 9.9 | OK-TSU/H-20/AV6-10Y+MLG | 32-400-00-01 | TC | C | 32-50 | 32-400-00-01 |  | 22.01.2020 | 22.02.2020 | 1 | PERFORM A DETAIL VISUAL INSPECTION OF THE NOSE WHEEL STEERING ACTUATOR ROD ENDS AND ASSOCIATED HARDWARE. | PERFORMED WORK STEP `PERFORM A DETAIL VISUAL INSPECTION OF THE NOSE WHEEL STEERING ACTUATOR ROD ENDS AND ASSOCIATE...`
OK-TSU | 9.9 | OK-TSU/H-20/AV6-10Y+MLG | 32-430-00-01 | TC | C | 32-40 | 32-430-00-01 |  | 22.01.2020 | 20.02.2020 | 1 | PERFORM A VISUAL CHECK OF THE TAIL SKID CRUSHABLE CARTRIDGE FOR EVIDENCE OF A TAIL STRIKE. | PERFORMED WORK STEP `PERFORM A VISUAL CHECK OF THE TAIL SKID CRUSHABLE CARTRIDGE FOR EVIDENCE OF A TAIL STRIKE.`
OK-TSU | 9.9 | OK-TSU/H-20/AV6-10Y+MLG | 32-440-00-01 | TC | C | 32-00 | 32-440-00-01 |  | 22.01.2020 | 23.02.2020 | 1 | PERFORM A DETAIL VISUAL INSPECTION OF THE EXPOSED PORTIONS OF THE LANDING GEAR SYSTEM CONTROL CABLES. | PERFORMED WORK STEP `PERFORM A DETAIL VISUAL INSPECTION OF THE EXPOSED PORTIONS OF THE LANDING GEAR SYSTEM CONTROL ...`
OK-TSU | 9.9 | OK-TSU/H-20/AV6-10Y+MLG | 32-440-00-03 | TC | C | 32-00 | 32-440-00-03 |  | 22.01.2020 | 22.02.2020 | 1 | PERFORM A DETAIL VISUAL INSPECTION OF THE EXPOSED PORTIONS OF THE LANDING GEAR SYSTEM CONTROL CABLES. | PERFORMED WORK STEP `PERFORM A DETAIL VISUAL INSPECTION OF THE EXPOSED PORTIONS OF THE LANDING GEAR SYSTEM CONTROL ...`
OK-TSU | 9.9 | OK-TSU/H-20/AV6-10Y+MLG | 32-720-01-01 | TC | C | 32-70 | 32-720-01-01 |  | 22.01.2020 | 03.03.2020 | 1 | INSPECT LEFT MAIN LANDING GEAR ASSEMBLY INCLUDING OUTER CYLINDER INNER CYLINDER AXLE TORSION LINKS SIDE STRUT LOCK LINKS AND RETRACTION LINKAG | PERFORMED WORK STEP `INSPECT LEFT MAIN LANDING GEAR ASSEMBLY INCLUDING OUTER CYLINDER INNER CYLINDER AXLE TORS...`
OK-TSU | 9.9 | OK-TSU/H-20/AV6-10Y+MLG | 32-720-02-01 | TC | C | 32-70 | 32-720-02-01 |  | 22.01.2020 | 03.03.2020 | 1 | INSPECT RIGHT MAIN LANDING GEAR ASSEMBLY INCLUDING OUTER CYLINDER INNER CYLINDER AXLE TORSION LINKS SIDE STRUT LOCK LINKS AND RETRACTION LINKA | PERFORMED WORK STEP `INSPECT RIGHT MAIN LANDING GEAR ASSEMBLY INCLUDING OUTER CYLINDER INNER CYLINDER AXLE TOR...`
OK-TSU | 9.9 | OK-TSU/H-20/AV6-10Y+MLG | 32-804-01-01 | TC | C | 32-20 | 32-804-01-01 |  | 22.01.2020 | 04.03.2020 | 1 | PERFORM AN EXTERNAL ZONAL INSPECTION (GV) OF THE LEFT MAIN LANDING GEAR AND LANDING GEAR DOORS. INSPECTION IS ACCOMPLISHED FROM THE GROUND WITHOUT TH | PERFORMED WORK STEP `PERFORM AN EXTERNAL ZONAL INSPECTION (GV) OF THE LEFT MAIN LANDING GEAR AND LANDING GEAR DOORS...`
OK-TSU | 9.9 | OK-TSU/H-20/AV6-10Y+MLG | 32-806-01-01 | TC | C | 32-20 | 32-806-01-01 |  | 22.01.2020 | 04.03.2020 | 1 | PERFORM AN EXTERNAL ZONAL INSPECTION (GV) OF THE LEFT MAIN LANDING GEAR AND LANDING GEAR DOORS. (EZAP) | PERFORMED WORK STEP `PERFORM AN EXTERNAL ZONAL INSPECTION (GV) OF THE LEFT MAIN LANDING GEAR AND LANDING GEAR DOORS...`
OK-TSU | 9.9 | OK-TSU/H-20/AV6-10Y+MLG | 32-808-02-01 | TC | C | 32-20 | 32-808-02-01 |  | 22.01.2020 | 04.03.2020 | 1 | PERFORM AN EXTERNAL ZONAL INSPECTION (GV) OF THE RIGHT MAIN LANDING GEAR AND LANDING GEAR DOORS. INSPECTION IS ACCOMPLISHED FROM THE GROUND WITHOUT T | PERFORMED WORK STEP `PERFORM AN EXTERNAL ZONAL INSPECTION (GV) OF THE RIGHT MAIN LANDING GEAR AND LANDING GEAR DOOR...`
OK-TSU | 9.9 | OK-TSU/H-20/AV6-10Y+MLG | 320000-70000 | TC | C | 32-30 | 320000-70000 |  | 22.01.2020 | 23.02.2020 | 1 | NLG AND MLG MANUAL EXTENSION CABLES | PERFORMED WORK STEP `NLG AND MLG MANUAL EXTENSION CABLES`
OK-TSU | 9.9 | OK-TSU/H-20/AV6-10Y+MLG | 321100-20000 | TC | C | 32-30 | 321100-20000 |  | 22.01.2020 | 03.03.2020 | 1 | MLG SHOCK STRUTS PISTONS | PERFORMED WORK STEP `MLG SHOCK STRUTS PISTONS`
OK-TSU | 9.9 | OK-TSU/H-20/AV6-10Y+MLG | 325111-10000 | TC | C | 32-00 | 325111-10000 |  | 22.01.2020 | 22.02.2020 | 1 | TOWING LEVER ASSEMBLY | PERFORMED WORK STEP `TOWING LEVER ASSEMBLY`
OK-TSU | 9.9 | OK-TSU/H-20/AV6-10Y+MLG | 33-090-01-01 | TC | C | 33-40 | 33-090-01-01 |  | 22.01.2020 | 27.02.2020 | 1 | AIRPLANE NOTE: DUAL LENS CONFIGURATION (GLASS).
OK-TSU | 9.9 | OK-TSU/H-20/AV6-10Y+MLG | 333500-96000 | TC | C | 33-30 | 333500-96000 |  | 22.01.2020 | 14.02.2020 | 1 | ACCESSORY COMPARTMENTS LIGHTS
OK-TSU | 9.9 | OK-TSU/H-20/AV6-10Y+MLG | 34-030-00-01 | TC | C | 34-10 | 34-030-00-01 |  | 22.01.2020 | 12.02.2020 | 1 | FUNCTIONAL LEAK CHECK OF STANDBY PITOT SYSTEM.
OK-TSU | 9.9 | OK-TSU/H-20/AV6-10Y+MLG | 34-060-00-01 | TC | C | 34-10 | 34-060-00-01 |  | 22.01.2020 | 12.02.2020 | 1 | FUNCTIONAL LEAK CHECK OF STANDBY STATIC SYSTEM.
OK-TSU | 9.9 | OK-TSU/H-20/AV6-10Y+MLG | 34-060-10-01 | TC | C | 34-10 | 34-060-10-01 |  | 22.01.2020 | 13.02.2020 | 1 | FUNCTIONAL CHECK OF THE AIR DATA SYSTEM ALTIMETRY SYSTEM.
OK-TSU | 9.9 | OK-TSU/H-20/AV6-10Y+MLG | 34-070-00-01 | TC | C | 34-00 | 34-070-00-01 |  | 22.01.2020 | 12.02.2020 | 1 | DETAIL VISUAL INSPECTION OF THE PITOT PROBES.
OK-TSU | 9.9 | OK-TSU/H-20/AV6-10Y+MLG | 34-140-00-01 | TC | C | 34-00 | 34-140-00-01 |  | 22.01.2020 | 13.02.2020 | 1 | OPERATIONALLY CHECK THE INTEGRATED STANDBY FLIGHT DISPLAY DEDICATED BATTERY/CHARGER.
OK-TSU | 9.9 | OK-TSU/H-20/AV6-10Y+MLG | 342402-01000 | TC | C | 34-00 | 342402-01000 |  | 22.01.2020 | 14.02.2020 | 1 | STANDBY ATTITUDE REFERENCE SYSTEM - INTEGRATED STANDBY FLIGHT DISPLAY - OPERATIONAL TEST
OK-TSU | 9.9 | OK-TSU/H-20/AV6-10Y+MLG | 344300-00000 | TC | C | 34-10 | 344300-00000 |  | 22.01.2020 | 14.02.2020 | 1 | WEATHER RADAR TRANSCEIVER - COOLING FAN FILTER CLEANING.
OK-TSU | 9.9 | OK-TSU/H-20/AV6-10Y+MLG | 346101-10000 | TC | C | 34-60 | 346101-10000 |  | 22.01.2020 | 29.02.2020 | 1 | COOLING VENT AND SURFACES CLEANING
OK-TSU | 9.9 | OK-TSU/H-20/AV6-10Y+MLG | 35-080-00-01 | TC | C | 35-00 | 35-080-00-01 |  | 22.01.2020 | 16.02.2020 | 1 | FUNCTIONALLY CHECK THE PASSENGER OXYGEN SYSTEM AUTOMATIC AND MANUAL MODES (THIS CHECK INCLUDES THE PSU/ASU DOOR LATCH ACTUATOR/SOLENOIDS AND OXYGEN