## List2
A/C age | WP | AC | CSAT WO/TC | type | state | ATA | Customer ref | TC reference | issue date | closing date | workstep | WO text | WO action
13.92 | LETADLO_1/H-18 C09 | LETADLO_1 | 4782715 | S | C | 05-20 |  |  | 12.05.2018 | 26.05.2018 | 1 | EXT OPENING AND CLOSING FOR SCHEDULED ROUTINE TASKS SYSTEM: EXTERIOR THIS IS AN ADMINISTRATIVE WORKORDER (CSAT INTERNAL PURPOSE) ISSUED FOR TIME TRACKING OF OPENING AND CLOSING ACCESS PANELS REQUIRED | THIS W/O WAS USED FOR TIME TRACKING ONLY
13.92 | LETADLO_1/H-18 C09 | LETADLO_1 | 4782716 | S | C | 05-20 |  |  | 12.05.2018 | 26.05.2018 | 1 | INT OPENING AND CLOSING FOR SCHEDULED ROUTINE TASKS SYSTEM: INTERIOR THIS IS AN ADMINISTRATIVE WORKORDER (CSAT INTERNAL PURPOSE) ISSUED FOR TIME TRACKING OF OPENING AND CLOSING ACCESS PANELS REQUIRED B | THIS ADMINISTRATIVE WORKORDER (CSAT INTERNAL PURPOSE) HAS BEEN USED ONLY FOR TIME TRACKING OF OPENING AND CLOSING ACCESS PANELS REQUIRED BY SCHEDULED
13.92 | LETADLO_1/H-18 C09 | LETADLO_1 | 4782719 | S | C | 05-20 |  |  | 12.05.2018 | 26.05.2018 | 1 | LDG OPENING AND CLOSING FOR SCHEDULED ROUTINE TASKS SYSTEM: LANDING GEAR THIS IS AN ADMINISTRATIVE WORKORDER (CSAT INTERNAL PURPOSE) ISSUED FOR TIME TRACKING OF OPENING AND CLOSING ACCESS PANELS REQUIR | THIS W/O HAS BEEN USED FOR TIME TRACKING OPENING AND CLOSING ACCESS PANELS ONLY.
13.92 | LETADLO_1/H-18 C09 | LETADLO_1 | 4782720 | S | C | 05-20 |  |  | 12.05.2018 | 26.05.2018 | 1 | ENG OPENING AND CLOSING FOR SCHEDULED ROUTINE TASKS SYSTEM: ENGINES THIS IS AN ADMINISTRATIVE WORKORDER (CSAT INTERNAL PURPOSE) ISSUED FOR TIME TRACKING OF OPENING AND CLOSING ACCESS PANELS REQUIRED BY | TIME TRACKING PERFORMED
13.92 | LETADLO_1/H-18 C09 | LETADLO_1 | 4782721 | S | C | 05 |  |  | 12.05.2018 | 26.05.2018 | 1 | AVIO OPENING AND CLOSING FOR SCHEDULED ROUTINE TASKS SYSTEM: AVIONIC THIS IS AN ADMINISTRATIVE WORKORDER (CSAT INTERNAL PURPOSE) ISSUED FOR TIME TRACKING OF OPENING AND CLOSING ACCESS PANELS REQUIRED BY | USED FOR TIME TRACKING
13.92 | LETADLO_1/H-18 C09 | LETADLO_1 | 4782722 | S | C | 05-20 |  |  | 12.05.2018 | 26.05.2018 | 1 | #1# PERSONAL BASIC TOOL SETS CHECK CHECK COMPLETENESS OF PERSONAL BASIC TOOL SETS NOTE: THE FINAL CHECK TO BE PERFORMED BY FOREMAN AT THE END OF MAINTENANCE EVENT JUST BEFORE AIRCRAF | PERSONAL BASIC TOOL SETS PERFORMED
13.92 | LETADLO_1/H-18 C09 | LETADLO_1 | 4782722 | S | C | 05-20 |  |  | 12.05.2018 | 26.05.2018 | 2 | #2# TOOLING HAND BACK CHECK CHECK THAT ALL TOOLING USED DURING AIRCRAFT MAINTENANCE HAS BEEN HANDED BACK TO THE "TOOL ISSUANCE". NOTE: THE FINAL CHECK TO BE PERFORMED BY FOREM | CHECK THAT ALL TOOLING USED DURING AIRCRAFT MAINTENANCE HAS BEEN HANDED BACK TO THE "TOOL ISSUANCE" HAS BEEN PERFORMED
13.92 | LETADLO_1/H-18 C09 | LETADLO_1 | 4782723 | S | C | 05 |  |  | 12.05.2018 | 26.05.2018 | 1 | CHEMICAL AND NON AIRCRAFT MATERIAL FOR ROUTINE TASK CARDS THIS WORKORDER HAS BEEN ISSUED ONLY FOR PURPOSE OF CHEMICAL AND NON AIRCRAFT MATERIAL REQUESTS WHICH ARE NECESSARY FOR PERFORMING OF ROUTINE TASK CARD | W/O HAS BEEN USED FOR CHEMICAL AND NON AIRCRAFT MATERIAL REQUESTS WHICH ARE NECESSARY FOR PERFORMING OF ROUTINE TASK CARDS.
13.92 | LETADLO_1/H-18 C09 | LETADLO_1 | 4782724 | S | C | 71-00 |  |  | 12.05.2018 | 26.05.2018 | 1 | #1# SAFETY PRECAUTIONS FOLLOW PROCEDURES AND SAFETY PRECAUTIONS IAW APPLICABLE AMM AND CSAT-PŘ-2. PAY SPECIAL ATTENTION TO INJURY AND FOD PREVENTION. | DONE
13.92 | LETADLO_1/H-18 C09 | LETADLO_1 | 4782724 | S | C | 71-00 |  |  | 12.05.2018 | 26.05.2018 | 2 | #2# ENGINE TEST RUN ON APPLICABLE ENGINE: PERFORM ENGINE TEST RUN IAW APPLICABLE AMM TASK, BASED ON YOUR REQUIREMENTS. | RUN-UP PROCEDURES PERFORMED IAW AMM 72-00-00-100-061F REV.66
13.92 | LETADLO_1/H-18 C09 | LETADLO_1 | 4782724 | S | C | 71-00 |  |  | 12.05.2018 | 26.05.2018 | 3 | #3# FUEL RECORDING MAKE RECORD OF REMAINING FUEL AFTER ENGINE TEST RUN IN ALL FUEL TANKS | FOB BEFORE RUN-UP 7020 KG FOB AFTER RUN-UP 5700 KG
13.92 | LETADLO_1/H-18 C09 | LETADLO_1 | 4782735 | S | C | 24-00 | 2633146 |  | 12.05.2018 | 24.05.2018 | 1 | #1# A320-24-1136 MODIFY 103VU WIRING PERFORM SPOLEČNOST_1WO 2633146 A320-24-1136 ELECTRICAL POWER - AC AUXILIARY GENERATION - MODIFY 103VU WIRING MODIFY THE WIRING AND THE EQUIPMENT IN THE RELA | THE AC AUXILIARY GENERATION -MODIFY THE WIRING AND THE EQUIPMENT IN THE RELAY BOX 103VU HAS BEEN PERFORMED I.A.W. A320-24-1136 REV.0
13.92 | LETADLO_1/H-18 C09 | LETADLO_1 | 4782736 | S | C | 27-40 | 1159259 |  | 12.05.2018 | 25.05.2018 | 1 | #1# A320-27-1227C HIGH TIME THSA INSPECTION PERFORM SPOLEČNOST_1WO 1159259 A320-27-1227C FLIGHT CONTROLS - TRIMMABLE HORIZONTAL STABILIZERS ACTUATOR (THSA) - HIGH TIME THSA INSPECTION CONF 001 THSA I | SPOLEČNOST_1 WO 1159259, SPECIAL DETAILED INSPECTION OF THE THSA HAS BEEN PERFORMED IAW SUBTASK 271227-832-801-001, SB A320-27-1227. SPECTROMETRIC TEST OK
13.92 | LETADLO_1/H-18 C09 | LETADLO_1 | 4782742 | S | C | 36-00 | 3756762 |  | 12.05.2018 | 26.05.2018 | 1 | #1# A320-36-1050 NTRODUCE NEW 4.5 SEAL TYPE IN WING LEADING EDGE DUCTS PERFORM SPOLEČNOST_1WO 3756762 A320-36-1050 PNEUMATIC - ENGINE BLEED AIR SUPPLY SYSTEM - INTRODUCE NEW 4.5 SEAL TYPE IN WING LEADING EDGE DUCTS THIS MODIFIC | SPOLEČNOST_1 WO 3756762 HAS BEEN PERFORMED ON L/H SIDE ACC TO ENCLOSED INSTRUCTIONS
13.92 | LETADLO_1/H-18 C09 | LETADLO_1 | 4782744 | S | C | 57-10 | 3830237 |  | 12.05.2018 | 24.05.2018 | 1 | #1# A320-52-1169 OVERWING EMERGENCY EXIT CRACK LOWER SEGMENT INSP. PERFORM SPOLEČNOST_1WO 3830237 A320-52-1169 DOORS - EMERGENCY EXIT - OVERWING EMERGENCY EXIT CRACK LOWER SEGMENT INSPECTION INSPECT THE LOWER FRAME SEGMENTS | SB A320-52-1169 JUN 01/16 PERFORMED ACC NTM 51-10-16 PR.A REV 117 (LFEC) NO CRACKS HAS BEEN FOUND. EQUIPMENT USED NORTEC 500D LP903-50B
13.92 | LETADLO_1/H-18 C09 | LETADLO_1 | 4782745 | S | C | 53-00 | 3517376 |  | 12.05.2018 | 25.05.2018 | 1 | #1# A320-53-1251-ADDWORK PERFORM SPOLEČNOST_1WO 3517376 A320-53-1251-ADDWORK FUSELAGE - MAIN STRUCTURE - REINFORCE FITTING AT TORSION BOX LOWER SIDESHELL S15 LH/RH PERFORM ADDITIONA | ADDITIONAL WORK HAS BEEN PERFORMED PER SB A320-53-1251 REV.NO.03 TASK 531251-832-848-001 CONFIG 001.
13.92 | LETADLO_1/H-18 C09 | LETADLO_1 | 4782750 | S | C | 55-10 | 3753802 |  | 12.05.2018 | 22.05.2018 | 1 | #1# A320-55-1054 RUDDER Z STRUT CRACK INSPECTION PERFORM SPOLEČNOST_1WO 3753802 A320-55-1054 STABILIZERS - VERTICAL STABILIZER - RUDDER Z STRUT CRACK INSPECTION THIS INSPECTION SERVICE BULLETIN RECOMMENDS | SB A320-55-1054 HAS BEEN PERFORMED. OLD P/N OF THE RUDDER SUPPORT Z-STRUT WAS R21924-2A. SB A320-55-1057 HAS BEEN APPLIED. NEW P/N D5537015200000
13.92 | LETADLO_1/H-18 C09 | LETADLO_1 | 4782751 | S | C | 55-10 | 3754526 |  | 12.05.2018 | 26.05.2018 | 1 | #1# A320-55-1057 INTRODUCE DRAIN HOLES IN Z-STRUT ROD PERFORM SPOLEČNOST_1WO 3754526 A320-55-1057 STABILIZERS - VERTICAL STABILIZER - INTRODUCE DRAIN HOLES IN Z-STRUT ROD THIS SERVICE BULLETIN OFFERS THE OPTIO | NDT HFEC INSPECTION HAS BEEN PERFORMED IAW: PART 6, NTM 51-10-16, REV.118. RESULT: NO CRACK INDICATION FOUND. USED EQUIPMENT: FOERSTER DEFECTOMETER M
13.92 | LETADLO_1/H-18 C09 | LETADLO_1 | 4782751 | S | C | 55-10 | 3754526 |  | 12.05.2018 | 26.05.2018 | 2 | TEST DO THE FUNCTIONAL TEST OF THE RUDDER MECHANICAL CONTROL IAW AMM TASK 27-21-00-720-002. | THE FUNCTIONAL TEST OF THE RUDDER MECHANICAL CONTROL IAW AMM TASK 27-21-00-720-002, REV.66, MAY 01/2018
13.92 | LETADLO_1/H-18 C09 | LETADLO_1 | 4782753 | M | C | 71-10 | (finding) |  | 12.05.2018 | 28.05.2018 | 1 | PERFORM SPOLEČNOST_1WO 3960223 A320-71-1068 INTRODUCE NEW FAN COWL DOOR LATCH WITH KEY AND FLAG CFM56-5A/5B ENGINE PERFFORM AIRBUS SB A320-71-1068 REV.01 AN | ENG.2 A320-71-1068 INTRODUCE NEW FAN COWL DOOR LATCH WITH KEY AND FLAG CFM56-5A/5B ENGINE AND GOODRICH SB RA32071-163 PERFORMED ON ENG.2 ONLY
13.92 | LETADLO_1/H-18 C09 | LETADLO_1 | 4782756 | S | C | 71-10 | 2710513 |  | 12.05.2018 | 26.05.2018 | 1 | #1# RA32071-163 NACELLE-FAN COWL-KEYED LATCH PERFORM SPOLEČNOST_1WO 2710513 RA32071-163 NACELLE-FAN COWL-KEYED LATCH REPLACE THE LATCH AND KEEPER ASSEMBLIES OF THE FAN COWL (BOTH ENGINES) N°1 LATCH POS | SPOLEČNOST_1 WO 2710513 HAS BEEN PERFORMED
13.92 | LETADLO_1/H-18 C09 | LETADLO_1 | 4782756 | S | C | 71-10 | 2710513 |  | 12.05.2018 | 26.05.2018 | 2 | #2# CHECK OF LATCH TENSION ENG#2, L/H, R/H FAN COWLS DO A CHECK OF THE LATCH TENSION AMM 71-13-00-800-042-B, REV.66 | ENG.2 THE TENSION WAS ADJUSTED. 30 -40 LB IAW SB RA32071-163 .
13.92 | LETADLO_1/H-18 C09 | LETADLO_1 | 4782756 | S | C | 71-10 | 2710513 |  | 12.05.2018 | 26.05.2018 | 3 | #3# ADMINISTRATIVE WRITE IN ENGINE LOG AND/OR OTHER RECORDS THAT GOODRICH SERVICE BULLETIN RA32071-163 HAS BEEN INCORPORATED. | CUSTOMER REPRESENTATIVE HAS BEEN INFORMED AND WILL MAKE ENTRY TO E-LOG
13.92 | LETADLO_1/H-18 C09 | LETADLO_1 | 4782758 | S | C | 71-10 | 2710571 |  | 12.05.2018 | 24.05.2018 | 1 | #1# RA32071-163 NACELLE-FAN COWL-KEYED LATCH PERFORM SPOLEČNOST_1WO 2710571 RA32071-163 NACELLE-FAN COWL-KEYED LATCH REPLACE THE LATCH AND KEEPER ASSEMBLIES OF THE FAN COWL (BOTH ENGINES) N°1 LATCH POS | SPOLEČNOST_1WO 2710571 PERFORMED. THE FAN COWL DOOR KEYED LATCH AND KEEPER ASSY HAS BEEN REPLACED PER SB RA32071-163,REV.5,13-DEC-2017.
13.92 | LETADLO_1/H-18 C09 | LETADLO_1 | 4782769 | S | C | 49-00 | 3788675 |  | 12.05.2018 | 22.05.2018 | 1 | #1# APU LOW OIL PRESSURE (LOP) SWITCH REPLACEMENT PERFORM SPOLEČNOST_1WO 3788675 APU SB APS-49-320162 LOW OIL PRESSURE (LOP) SWITCH REPLACEMENT | THE LOW OIL PRESSURE SWITCH HAS BEEN REPLACED IAW AMM 49-94-14-000-002-A & TASK 49-94-14-400-002-A REV 66 MAY01/18.
13.92 | LETADLO_1/H-18 C09 | LETADLO_1 | 4782771 | S | C | 71-20 | 3457951 |  | 12.05.2018 | 22.05.2018 | 1 | #1# AFT ENGINE MOUNT RETAINERS PERFORM SPOLEČNOST_1WO 3457951 AFT ENGINE MOUNT RETAINERS - INSPECTION/REPLACEMENT PERFORM TASK CARD 712215-01-1 | T/C 712215-01-1 PERFORMED. NO CRACK FOUND.
13.92 | LETADLO_1/H-18 C09 | LETADLO_1 | 4782772 | S | C | 49-00 | 3905497 |  | 12.05.2018 | 22.05.2018 | 1 | #1# APU FUEL FILTER DELTA P INDICATOR INSPECTION PERFORM SPOLEČNOST_1WO 3905497 APU FUEL FILTER DELTA P INDICATOR INSPECTION INSPECT THE APU FUEL FILTER DELTA P INDICATOR ACCORDING TO TASKCARD 493211-001 | SPOLEČNOST_1WO 3905497 PERFORMED.
13.92 | LETADLO_1/H-18 C09 | LETADLO_1 | 4782773 | S | C | 49-00 | 3905499 |  | 12.05.2018 | 22.05.2018 | 1 | #1# APU STARTER BRUSH WEAR INDICATOR INSPECTION PERFORM SPOLEČNOST_1WO 3905499 APU STARTER BRUSH WEAR INDICATOR INSPECTION INSPECT THE APU STARTER BRUSH WEAR INDICATOR ACCORDING TO TASKCARD 494251-A2-1 | SPOLEČNOST_1WO 3905499 PERFORMED.
13.92 | LETADLO_1/H-18 C09 | LETADLO_1 | 4782774 | S | C | 49-00 | 3905501 |  | 12.05.2018 | 22.05.2018 | 1 | #1# APU MAGNETIC CHIP DETECTOR INSPECTION PERFORM SPOLEČNOST_1WO 3905501 APU MAGNETIC CHIP DETECTOR INSPECTION INSPECT THE APU MAGNETIC CHIP DETECTOR ACCORNING TO TASKCARD 499104-001 | SPOLEČNOST_1WO 3905501 PERFORMED
13.92 | LETADLO_1/H-18 C09 | LETADLO_1 | 4782775 | S | C | 49-00 | 3906320 |  | 12.05.2018 | 22.05.2018 | 1 | #1# APU GENERAL VISUAL INSPECTION PERFORM SPOLEČNOST_1WO 3906320 APU GENERAL VISUAL INSPECTION DO THE APU GVI ACCORDING TO TASKCARD 491104-001 | SPOLEČNOST_1WO 3906320 PERFORMED.
13.92 | LETADLO_1/H-18 C09 | LETADLO_1 | 4782776 | S | C | 05-20 | 3927936 |  | 12.05.2018 | 26.05.2018 | 1 | #1# SERVICE CHECK PERFORM SPOLEČNOST_1WO 3927936 SERVICE CHECK | SERVICE CHECK HAS BEEN PERFORMED IAW SPOLEČNOST_1WO 3927936
13.92 | LETADLO_1/H-18 C09 | LETADLO_1 | 4792818 | S | C | 05-20 |  |  | 14.05.2018 | 26.05.2018 | 1 | TECHNICAL CLEANING PERFORM TECHNICAL CLEANING OF THE A/C | TECHNICAL CLEANING OF THE A/C HAS BEEN PERFORMED
13.92 | LETADLO_1/H-18 C09 | LETADLO_1 | 4792823 | S | C | 05-20 |  |  | 14.05.2018 | 26.05.2018 | 1 | EXTERNAL WASHING PERFORM EXTERNAL WASHING OF THE A/C | EXTERNAL WASHING OF THE A/C HAS BEEN PERFORMED
13.92 | LETADLO_1/H-18 C09 | LETADLO_1 | 4793781 | S | C | 52-00 | 3887696 |  | 16.05.2018 | 25.05.2018 | 1 | #1# A320-52-1165 NEW FAIRING ATTACHMENT STUD ASSEMBLIES PERFORM SPOLEČNOST_1WO 3887696 A320-52-1165 DOORS - MAIN GEAR DOORS - INTRODUCE NEW FAIRING ATTACHMENT STUD ASSEMBLIES MOD.NO.155648J3676 ADDITIONAL WORK TA | ADDITIONAL WORK TASK 521165-831-896-001 HAS BEEN PERFORMED. ACC TO SB A320-52-1165 REV.03
13.92 | LETADLO_1/H-18 C09 | LETADLO_1 | 4793782 | S | C | 72-00 | 3883514 |  | 16.05.2018 | 26.05.2018 | 1 | #1# ENGINE 2 GASPATH CLEANING PERFORM SPOLEČNOST_1WO 3883514 PERFORM ENGINE GASPATH CLEANING IAW. TASKCARD 720000-001 | THE ENGINE GASPATH CLEANING PERFORMED IAW T/C 720000-001.
13.92 | LETADLO_1/H-18 C09 | LETADLO_1 | 4793784 | S | C | 72-00 | 3883516 |  | 16.05.2018 | 26.05.2018 | 1 | #1# ENGINE 1 GASPATH CLEANING PERFORM SPOLEČNOST_1WO 3883516 PERFORM ENGINE GASPATH CLEANING IAW. TASKCARD 720000-001 | THE ENGINE GASPATH CLEANING PERFORMED IAW T/C 720000-001.
13.92 | LETADLO_1/H-18 C09 | LETADLO_1 | 4798301 | M | C | 25-00 |  | 250000-001 | 20.05.2018 | 24.05.2018 | 1 | FINDING (NRC) TASKCARD 250000-001 (1.0) / ITEM 1 PRESSURE IN THE O2 BOTTLE WAS FOUND BELOW THE LIMIT. BOTTLE HAS BEEN REMOVED AND SEND TO WORKSHOP ON | THE SERVICEABLE O2 BOTTLE HAS BEEN INSTALLED ACC TO AMM 35-32-42 REV.66
13.92 | LETADLO_1/H-18 C09 | LETADLO_1 | 4798301 | M | C | 25-00 |  | 250000-001 | 20.05.2018 | 24.05.2018 | 2 | LIFE VEST WAS FOUND WITHOUT IDENT PLATE. | LIFE VEST HAS BEEN INSTALLED. AMM:25-66-52 REV:66
13.92 | LETADLO_1/H-18 C09 | LETADLO_1 | 4798304 | M | C | 33-50 |  | 335100-05-1 | 20.05.2018 | 25.05.2018 | 1 | THE BATTERY OF EPSU 11WL WAS FOUND FAULTY. | BATTERY 11WL CHANGED ACC TO AMM33-51-38 REV.66
13.92 | LETADLO_1/H-18 C09 | LETADLO_1 | 4798305 | M | C | 25-20 |  | 252200-01-1 | 20.05.2018 | 23.05.2018 | 1 | THE PROTECTION PLATE ON ATT. SEAT 6104MM WAS FOUND WORN OUT. | THE PROTECTION PLATE HAS BEEN REPLACED ACC. TO CMM 25-11-99 REV.11 SEPTEMBER 06/13.
13.92 | LETADLO_1/H-18 C09 | LETADLO_1 | 4798305 | M | C | 25-20 |  | 252200-01-1 | 20.05.2018 | 23.05.2018 | 2 | THE UPPER CORNERS ON BACKREST WERE FOUND CRACKS, PLS DRILL OUT END OF CRACKS ACC TO CMM. | THE SEAT HAS BEEN REPAIRED PER CMM 25-11-97 REV.9 DEC 28/07
13.92 | LETADLO_1/H-18 C09 | LETADLO_1 | 4798315 | M | C | 25-30 |  | 253000-002 | 20.05.2018 | 28.05.2018 | 1 | THE SCREWS FROM GALLEY G1 SINK SCREEN WERE FOUND MISSING. | THE NEW SCREWS FROM GALLEY G1 SINK SCREEN HAVE BEEN INSTALLED AMM 25-35-00 REV 66
13.92 | LETADLO_1/H-18 C09 | LETADLO_1 | 4798315 | M | C | 25-30 |  | 253000-002 | 20.05.2018 | 28.05.2018 | 2 | THE LOWER RETAINER FROM GALLEY G5 BOX 529A WAS FOUND INCORRECT OPERATION. | THE NEW LOWER RETAINER FROM GALLEY G5 BOX 529A HAS BEEN INSTALLED AMM 25-35-00 REV 66
13.92 | LETADLO_1/H-18 C09 | LETADLO_1 | 4798315 | M | C | 25-30 |  | 253000-002 | 20.05.2018 | 28.05.2018 | 3 | THE LOWER PLASTIC GUIDES ON GALLEY G5 IN BOX 528 AND 529 WERE FOUND CRACKED AND MISSING. P/N NOT POSSIBLE FOUND IN CMM AND AMM. SENDED TL ASSISTANCE. | NO SPARE PART
13.92 | LETADLO_1/H-18 C09 | LETADLO_1 | 4798321 | M | C | 23-00 |  | 313000-01-1 | 20.05.2018 | 26.05.2018 | 1 | THE POST FLIGHT REPORT SHOWS FAILURE MESSAGE VHF #2(1RC2) FAULTY. | THE TROUBLE SHOOTING OF VHF#2 WAS PERFORMED I.A.W. TSM 23-12-00-810-802-A REV.66 AND BITE TEST OF THE VHF SYSTEM PERFORMED REF. AMM 23-12-00-740-001
13.92 | LETADLO_1/H-18 C09 | LETADLO_1 | 4798321 | M | C | 23-00 |  | 313000-01-1 | 20.05.2018 | 26.05.2018 | 2 | REPLACE THE VHF#2 TRANSCEIVER 1RC2 I.A.W. AMM 23-12-33. | VHF 2 REPLACED ACC TO AMM 23-12-33 REV.66
13.92 | LETADLO_1/H-18 C09 | LETADLO_1 | 4798324 | M | C | 25-40 |  | 254000-003 | 20.05.2018 | 25.05.2018 | 1 | THE BUMPERS FROM SHROUD TOILET SEAT AND COVER ON LAVATORY D WERE FOUND MISSING. | BUMPERS INSTALLED IAW AMM 25-45-22 REV 66
13.92 | LETADLO_1/H-18 C09 | LETADLO_1 | 4798324 | M | C | 25-40 |  | 254000-003 | 20.05.2018 | 25.05.2018 | 2 | THE STOPPER ON NURSE TABLE ON LAVATORY D WAS FOUND MISSING. | STOPPER INSTALLED IAW AMM 25-45-22 REV 66
13.92 | LETADLO_1/H-18 C09 | LETADLO_1 | 4798325 | M | C | 25-20 |  | 252400-001 | 20.05.2018 | 25.05.2018 | 1 | THE LENS FROM PSU ON ROW 12 DEF WAS FOUND MISSING. | LENS CHANGED IAW AMM 33-25-00 REV 66
13.92 | LETADLO_1/H-18 C09 | LETADLO_1 | 4798325 | M | C | 25-20 |  | 252400-001 | 20.05.2018 | 25.05.2018 | 2 | THE SEAL BETWEEN OHSC ON ROW 5 AND 6 DEF WERE FOUND UNSTICKED. | SEAL REPAIRED IAW AMM 25-24-00 REV 66
13.92 | LETADLO_1/H-18 C09 | LETADLO_1 | 4798329 | M | C | 25-20 |  | 252000-001 | 20.05.2018 | 25.05.2018 | 1 | THE HANDLE UPPER FROM DOOR FRAME LINING 262TW WAS FOUND CRACKED. | HANDLE CHANGED IAW AMM 25-23-45 REV 66
13.92 | LETADLO_1/H-18 C09 | LETADLO_1 | 4798331 | M | C | 11-30 |  | 113000-001 | 20.05.2018 | 24.05.2018 | 1 | THE PLACARD IN COCKPIT "GLOVES" WAS FOUND IN POOR CONDITION. | THE PLACARD HAS BEEN INSTALLED ACC TO AMM 11-00-00 REV.66
13.92 | LETADLO_1/H-18 C09 | LETADLO_1 | 4798331 | M | C | 11-30 |  | 113000-001 | 20.05.2018 | 24.05.2018 | 2 | THE "TRIANGLE" PLACARDS ON VIEWING POINTS OF SLAT/FLAP POSITION IN CABIN WERE FOUND MISSING. | THE PLACARDS HAVE BEEN INSTALLED ACC TO AMM 11-00-00 REV.66
13.92 | LETADLO_1/H-18 C09 | LETADLO_1 | 4798333 | M | C | 25-50 |  | 255000-02-1 | 20.05.2018 | 24.05.2018 | 1 | FINDING (NRC) TASKCARD 255000-02-1 (1.0) / ITEM 1 COVER DUST ON JOYSTICK[FWD CARGO LOADING SYSTEM] WAS FOUND TORN.IPC:25-52-71-01 ITEM:10 | COVER DUST HAS BEEN INSTALLED. AMM: 25-52-71-400-001-A REV:66
13.92 | LETADLO_1/H-18 C09 | LETADLO_1 | 4798333 | M | C | 25-50 |  | 255000-02-1 | 20.05.2018 | 24.05.2018 | 2 | ROLLER IN AFT CARGO WAS FOUND BROKEN. | NEW ROLLER HAS BEEN INSTALLED. AMM:25-52-24-400-001-A REV:66
13.92 | LETADLO_1/H-18 C09 | LETADLO_1 | 4798336 | M | C | 25-20 |  | 252000-002 | 20.05.2018 | 23.05.2018 | 1 | THE RH DOGHOUSE WAS FOUND PUNCTURE INSIDE. AFTER CUSTOMER APPROVAL PLS SEND TO THE WORKSHOP FOR REPAIR. | PAINT HAS BEEN REPAIRED ACC TO AMM D/0 25-20-00-00.REV.66,01.MAY/2018.
13.92 | LETADLO_1/H-18 C09 | LETADLO_1 | 4798363 | M | C | 52-00 | 3887696 (finding) | 4793781 | 20.05.2018 | 25.05.2018 | 1 | THE R/H MLG FIXED FAIRING ROD-END WAS FOUND WORN. | THE R/H MLG FIXED FAIRING ROD-END HAS BEEN CHANGED. ACC TO AMM 32-11-11-400-001-A REV.66 MAY 01/2018
13.92 | LETADLO_1/H-18 C09 | LETADLO_1 | 4798364 | M | C | 25-50 |  | ZL-161-01-1 | 20.05.2018 | 24.05.2018 | 1 | DUE INSPECTION WERE FOUND FLOOR PANEL, SIDEWALL PANEL AND CEILING PANEL PUNCTURED - WERE SIGNED BY RED TAPE. | JOIN-REPAIR PERFORMED PER: SRM 53-02-00,REV.123(01-MAY-18). AMM 25-50-00-340-001,REV.66(01-MAY-18).
13.92 | LETADLO_1/H-18 C09 | LETADLO_1 | 4798366 | M | C | 25-20 |  | 252000-002 | 20.05.2018 | 25.05.2018 | 1 | THE BULB IN LIGHT FROM G2 COAT STOWAGE WAS FOUND INOP. | BULB CHANGED IAW AMM 33-21-00 REV 66
13.92 | LETADLO_1/H-18 C09 | LETADLO_1 | 4798368 | M | C | 52-10 |  | 521000-04-1 | 20.05.2018 | 24.05.2018 | 1 | ON ALL SUPPORTS WERE FOUND MISSING AND SCRETCH PAINT. ALL COVER HAVE BEEN SENT TO PAINTSHOP. | THE SUPPORT LININGS ON ALL DOORS HAVE BEEN INSTALLED ACC TO AMM 25-23-46 REV.66
13.92 | LETADLO_1/H-18 C09 | LETADLO_1 | 4798368 | M | C | 52-10 |  | 521000-04-1 | 20.05.2018 | 24.05.2018 | 2 | ALL SLIDE COVERS WERE FOUND SCRETCH PAINT. COVERS HAVE BEEN SENT TO PAINTSHOP. | THE SLIDE COVERS HAVE BEEN INSTALLED ACC TO AMM 25-23-46 REV.66
13.92 | LETADLO_1/H-18 C09 | LETADLO_1 | 4798368 | M | C | 52-10 |  | 521000-04-1 | 20.05.2018 | 24.05.2018 | 3 | ON BOTH AFT DOOR COVERS WERE FOUND CRACKED HANDLE COVERS. | THE HANDLE COVERS HAVE BEEN REPLACED PER AMM 25-23-45 REV.66
13.92 | LETADLO_1/H-18 C09 | LETADLO_1 | 4798368 | M | C | 52-10 |  | 521000-04-1 | 20.05.2018 | 24.05.2018 | 4 | ON FWD RH,AFT RH AND AFT LH WERE FOUND MISSING TEFLON STRIPS. | COM: THE TEFLON STRIPS HAVE BEEN REPAIRED IAW SB A320-52-1090 (REV.1, 07-MAY-98).
13.92 | LETADLO_1/H-18 C09 | LETADLO_1 | 4798368 | M | C | 52-10 |  | 521000-04-1 | 20.05.2018 | 24.05.2018 | 5 | ON AFT RH SLIDE COVER WAS FOUND MISSING GLASS PLATE. | THE GLASS PLATE HAS BEEN INSTALLED ACC TO AMM 25-62-44 REV.66
13.92 | LETADLO_1/H-18 C09 | LETADLO_1 | 4798368 | M | C | 52-10 |  | 521000-04-1 | 20.05.2018 | 24.05.2018 | 6 | IN BOTH EMERGENCY DOORS WERE FOUND WET ISOLATIONS.ALL ISOLATIONS HAVE BEEN SENT TO UPHOLSTERY. | ISOLATION BLANKETS HAS BEEN REPAIRED AMM 25-80-00 REV.66
13.92 | LETADLO_1/H-18 C09 | LETADLO_1 | 4798376 | M | C | 35-20 |  | 352142-01-1 | 20.05.2018 | 28.05.2018 | 1 | DURING OXYGEN GENERATORS INSPECTION WERE FOUND 46 GENERATORS OLDER THAN 13 YEARS FROM MANUFACTURING DATE. (MFD IS 2004) | AFTER AGREEMENT WITH CUSTOMER THE GENERATORS WILL BE CHANGED DURING NEXT CHECK. NO PARTS AVAILABLE DURING CHECK IN PRG.
13.92 | LETADLO_1/H-18 C09 | LETADLO_1 | 4798385 | M | C | 78-30 |  | 783000-C8-1 | 20.05.2018 | 28.05.2018 | 1 | ENG.NO.2 T/R: THE UPPER HEAT SHIELD OF THE RH T/R OF ENG.2 WAS FOUND CHAFED. | SHM:THE UPPER HEAT SHIELD HAS BEEN REPLACED PER SERVICE BULLETIN NO. RA32078-136 /JUNE 22, 2015/
13.92 | LETADLO_1/H-18 C09 | LETADLO_1 | 4798385 | M | C | 78-30 |  | 783000-C8-1 | 20.05.2018 | 28.05.2018 | 2 | ENG.NO.2 T/R: THE UPPER HEAT SHIELD OF THE LH T/R WAS FOUND CHAFED. | MAX. DEPTH OF THE DAMAGE .. 0,17MM OVER AN 80MM LENGTH MONITOR AT 750FH/ 750 FC/ 4 MONTHS ( WHICHEVER THE EARLIEST)
13.92 | LETADLO_1/H-18 C09 | LETADLO_1 | 4798412 | M | C | 29-10 |  | 291000-18-1 | 21.05.2018 | 21.05.2018 | 1 | THE YELLOW HYDRAULIC DRAIN TANK GROMMET WAS FOUND TORN. | THE GROMMET HAS BEEN CHANGED. ACC TO AMM 29-17-11 REV.66 MAY 01/2018
13.92 | LETADLO_1/H-18 C09 | LETADLO_1 | 4798416 | M | C | 92-00 |  | 920000-001 | 21.05.2018 | 21.05.2018 | 1 | THE PLASTIC CLIPS WERE FOUND MISSING DURING INSPECTION OF THE CIRCUIT BREAKERS. | THE CLIPS HAVE BEEN INSTALLED BY TASK 20-46-10-210-001 F.
13.92 | LETADLO_1/H-18 C09 | LETADLO_1 | 4798417 | M | C | 71-50 |  | 715000-001 A | 21.05.2018 | 24.05.2018 | 1 | HARNESS CJ12R FOUND DAMAGED ON ENG.2 | THE HARNESS CJ12R HAS BEEN REPLACED I.A.W. AMM 73-21-50-400-028-B REV.66 S/N-OFF- YH180311-0 S/N-ON- YH180344-T
13.92 | LETADLO_1/H-18 C09 | LETADLO_1 | 4798417 | M | C | 71-50 |  | 715000-001 A | 21.05.2018 | 24.05.2018 | 2 | THE LEAD OF THE THERMPERATURE SWITCH T12 OF ENG.NO.1 WAS FOUND DETERIORATED. | THE BONDING LEAD HAS BEEN REPLACED I.A.W. AMM 20-21-00 REV.66
13.92 | LETADLO_1/H-18 C09 | LETADLO_1 | 4798810 | M | C | 05-40 |  | ZL-574-01-1 | 21.05.2018 | 26.05.2018 | 1 | YELLOW HYDRAULIC PRESSURE PIPE IN R/H FALSE SPAR BOX AREA WAS FOUND CHAFED DUE TO BRACKET CONTACT {BETWEEN RIB 5-6 AREA} | FOR DETAIL SEE STEP #5
13.92 | LETADLO_1/H-18 C09 | LETADLO_1 | 4798810 | M | C | 05-40 |  | ZL-574-01-1 | 21.05.2018 | 26.05.2018 | 2 | HYDRAULIC PIPE BRACKET IN R/H FALSE SPAR BOX AREA WAS FOUND CHAFED {RIB 5-6 AREA} | THE BRACKET P/N D9244026020600 HAS BEEN CHANGED PER DWG D924 40260.
13.92 | LETADLO_1/H-18 C09 | LETADLO_1 | 4798810 | M | C | 05-40 |  | ZL-574-01-1 | 21.05.2018 | 26.05.2018 | 3 | HYDRAULIC PIPE BRACKET AND CLAMP IN R/H FALSE SPAR BOX AREA WERE FOUND CHAFED {RIB 6-7 AREA} | SHM: THE BRACKET HAS BEEN REPLACED PER DWG D57950300 AND SRM 51-42-11, REV.123 01-MAY-18
13.92 | LETADLO_1/H-18 C09 | LETADLO_1 | 4798810 | M | C | 05-40 |  | ZL-574-01-1 | 21.05.2018 | 26.05.2018 | 4 | THE CONNECTOR 4030VC OF R/H MLG WAS DISCONNECTED AND REMOVED FROM BRACKET DUE TO ACCESS. | THE CONNECTOR 4030VC HAS BEEN INSTALLED AND CONNECTED BY ESPM 20-44-00 REV.35.
13.92 | LETADLO_1/H-18 C09 | LETADLO_1 | 4798810 | M | C | 05-40 |  | ZL-574-01-1 | 21.05.2018 | 26.05.2018 | 5 | YELLOW HYDRAULIC PIPE D2905602500000 HAS BEEN REMOVED FROM FALSE SPAR BOX PER AMM 20-23-11 ,REV.66 1/MAY/2018 | YELLOW HYDRAULIC PIPE (P/N D2905602500000) HAS BEEN INSTALLED TO FALSE SPAR BOX PER AMM 20-23-11 ,REV.66, 01-MAY-2018
13.92 | LETADLO_1/H-18 C09 | LETADLO_1 | 4798849 | M | C | 49-10 |  | 491600-A1-1 | 21.05.2018 | 22.05.2018 | 1 | APU INTAKE - THE LEAD BONDING OF INTAKE FLAP IS BROKEN. | THE LEAD BONDING OF FLAP HAS BEEN REPLACED IAW AMM 20-28-00 REV 66 MAY01/18.
13.92 | LETADLO_1/H-18 C09 | LETADLO_1 | 4798849 | M | C | 49-10 |  | 491600-A1-1 | 21.05.2018 | 22.05.2018 | 2 | THE APU INLET AIR FLAP HAS BEEN REMOVED IAW AMM 49-16-43-000-002-A REV 66 DUE TO ACCESS FOR LEAD-BONDING REPLACEMENT. | THE APU INLET AIR FLAP 4015KM HAS BEEN INSTALLED IAW AMM 49-16-43-400-002-A REV 66.
13.92 | LETADLO_1/H-18 C09 | LETADLO_1 | 4798873 | M | C | 55-00 |  | ZL-300-02-1 | 21.05.2018 | 26.05.2018 | 1 | DURING EXTERNAL GENERAL VISUAL INSPECTION OF THE VERTICAL AND HORIZONAL STABILIZER THERE WERE FOUND SOME PLACES WITH PAINT DAMAGE. | PAINT HAS BEEN RESTORED ACC TO SRM 51-75-12 REV.123 01-MAY-18
13.92 | LETADLO_1/H-18 C09 | LETADLO_1 | 4798873 | M | C | 55-00 |  | ZL-300-02-1 | 21.05.2018 | 26.05.2018 | 2 | WERE FOUND SOME MISSING BLANKING CAPS AT SOME PLACES OF TAIL [BOTH ELEVATORS, RUDDER...] | BLANKING CAPS HAVE BEEN INSTALLED IAW AMM 11-20-00, REV.66, MAY 01/2018
13.92 | LETADLO_1/H-18 C09 | LETADLO_1 | 4798874 | M | C | 52-50 |  | 525111-01-1 | 21.05.2018 | 21.05.2018 | 1 | THE PLUG-HOLE WAS FOUND MISSING | THE NEW PLUG-HOLE HAS BEEN INSTALLED AMM 52-51-11 REV 66
13.92 | LETADLO_1/H-18 C09 | LETADLO_1 | 4798875 | M | C | 21-00 |  | 212643-09-1 | 21.05.2018 | 23.05.2018 | 1 | DURING TEST THE BALL OF CHECK VALVE WAS FOUND UNSERVICEABLE. | THE SYPHON ASSY HAS BEEN REPLACED ACC TO AMM 21-26-43 REV.66
13.92 | LETADLO_1/H-18 C09 | LETADLO_1 | 4798876 | M | C | 38-30 |  | 383100-02-1 | 21.05.2018 | 26.05.2018 | 1 | WATER SEPARATOR WAS SEND TO CLEANING. [3PCS] | WATER SEPARATOR HAS BEEN INSTALL. IAW. AMM. 38-31-67-400-001-A, REV.66
13.92 | LETADLO_1/H-18 C09 | LETADLO_1 | 4798878 | M | C | 05-40 |  | ZL-334-01-1 | 21.05.2018 | 23.05.2018 | 1 | L/H ELEVATOR - WERE FOUNDS TORN LEAD BONDINGS AT: HINGE ARM NO.1, NO.2, NO.3, NO.4 (BOTH), NO.5 (BOTH) | ALL LEAD-BONDINGS HAVE BEEN CHANGED IAW AMM 20-28-00 REV.66
13.92 | LETADLO_1/H-18 C09 | LETADLO_1 | 4798878 | M | C | 05-40 |  | ZL-334-01-1 | 21.05.2018 | 23.05.2018 | 2 | R/H ELEVATOR - WERE FOUNDS TORN LEAD BONDINGS AT: HINGE ARM NO.4 [ONLY 220NN], NO.5, NO.6 | ALL LEAD-BONDINGS HAVE BEEN CHANGED IAW AMM 20-28-00 REV.66
13.92 | LETADLO_1/H-18 C09 | LETADLO_1 | 4798879 | M | C | 25-00 |  | 250000-001 | 21.05.2018 | 28.05.2018 | 1 | EXPIRATION DATE OF INFECTION KIT ENDS - EXP 06/2018 | MEDICAL KITS ARE FOLLOWED BY INDIVIDUAL TASK IN HEL, INFECTION KIT WILL BE REPLACED IN HEL.
13.92 | LETADLO_1/H-18 C09 | LETADLO_1 | 4798886 | M | C | 71-10 |  | 711119-002 | 21.05.2018 | 25.05.2018 | 1 | ENG.1 THE FOLLOWING OUTER RIVET ROW HOLES WERE FOUND CRACKED WHEN PERFORMING TC 711119-002 SEGMENT NO.1 RIVET NO.44 - FWD CRACK LENGTH 0,7 MM RI | THIS WORKSTEP PERFORMED SEE WORKSTEP NO.4.
13.92 | LETADLO_1/H-18 C09 | LETADLO_1 | 4798886 | M | C | 71-10 |  | 711119-002 | 21.05.2018 | 25.05.2018 | 2 | ENG.1 THE FOLLOWING OUTER RIVET ROW HOLES WERE FOUND CRACKED WHEN PERFORMING TC 711119-002 SEGMENT NO.2 RIVET NO.03 - FWD CRACK LENGTH 0,8 MM RI | THIS WORKSTEP PERFORMED SEE WORKSTEP NO.4.
13.92 | LETADLO_1/H-18 C09 | LETADLO_1 | 4798886 | M | C | 71-10 |  | 711119-002 | 21.05.2018 | 25.05.2018 | 3 | ENG.1 THE FOLLOWING OUTER RIVET ROW HOLES WERE FOUND CRACKED WHEN PERFORMING TC 711119-002 SEGMENT NO.3 RIVET NO.20 - FWD CRACK LENGTH 0,9 MM R | THIS WORKSTEP PERFORMED SEE WORKSTEP NO.4.
13.92 | LETADLO_1/H-18 C09 | LETADLO_1 | 4798886 | M | C | 71-10 |  | 711119-002 | 21.05.2018 | 25.05.2018 | 4 | REMOVE AIR INLET P/N: 642-1000-501 AK S/N: 7903001 OF THE ENG.NO.1 DUE TO REPAIR THE AIR INLET IN WORKSHOP AND INSTALL AIR INLET P/N: 642-1000-505 AK | THE AIR INLET P/N: 642-1000-501 AK S/N: 7903001 OF LETADLO_1 ENG.NO.1 HAS BEEN REMOVED PER AMM TASK 71-11-00-000-041-A REV.66 01 MAY 2018.
13.92 | LETADLO_1/H-18 C09 | LETADLO_1 | 4798888 | M | C | 25-20 |  | 252331-01-1 | 21.05.2018 | 24.05.2018 | 1 | DURING CHECK WERE FOUND DAMAGED LOVER METAL LADGE ON FIVE LOWER SIDEWALLS END TO WORKSHOP FOR REPAIR | REPAIRED DADO PANELS HAVE BEEN INSTALLED IAW AMM 25-23-44 REV. 66
13.92 | LETADLO_1/H-18 C09 | LETADLO_1 | 4798890 | M | C | 05-40 |  | ZL-574-01-1 | 21.05.2018 | 25.05.2018 | 1 | BROKEN BRACKET AND CHAFED HYDRAULIC PIPE CLAMP WERE FOUND IN L/H WING FALSE SPAR BOX {AT RIB 6 AREA} | SHM: THE BRACKET HAS BEEN REPLACED PER SRM 51-42-11, REV.123 01-MAY-18
13.92 | LETADLO_1/H-18 C09 | LETADLO_1 | 4798891 | M | C | 71-10 |  | 711119-002 | 21.05.2018 | 25.05.2018 | 1 | ENG.1 THE FOLLOWING INNER ROW RIVETS WERE FOUND LOOSEN WHEN PERFORMING TC 711119-002 SEGMENT NO.1 RIVET NO.44 THROUGH NO.14 RIVET NO.27 THROUGH | THIS WORKSTEP PERFORMED SEE CSAT WO4798886.
13.92 | LETADLO_1/H-18 C09 | LETADLO_1 | 4798891 | M | C | 71-10 |  | 711119-002 | 21.05.2018 | 25.05.2018 | 2 | ENG.1 THE FOLLOWING INNER ROW RIVETS WERE FOUND LOOSEN WHEN PERFORMING TC 711119-002 SEGMENT NO.3 RIVET NO.37 THROUGH NO.64 . | THIS WORKSTEP PERFORMED SEE CSAT WO4798886.
13.92 | LETADLO_1/H-18 C09 | LETADLO_1 | 4798897 | M | C | 25-20 |  | 252100-006 | 21.05.2018 | 25.05.2018 | 1 | THE PASSENGER SEATS WERE FOUND DAMAGE PLASTIC PARTS AND FAILURE ADJUST | THE PASSENGER SEATS POS. 2R/H, 22L/H, 20R/H, 22R/H, 14L/H, 17L/H, 11R/H, 4R/H, 11L/H, 17R/H, 9L/H, 6L/H, 1L/H AND 8R/H HAVE BEEN ADJUSTED AND CHANGED
13.92 | LETADLO_1/H-18 C09 | LETADLO_1 | 4798904 | M | C | 20-20 |  | 202800-01-1 | 21.05.2018 | 24.05.2018 | 1 | THERE WERE FOUND CRACKED BONDINGS ON L/H MLG SECONDARY HINGED FAIRING. | THE L/H MLG SECONDARY DOOR LEAD BONDING HA BEEN CHNGED ACC AMM 32-12-13/REV.66,01-MAY-2018.
13.92 | LETADLO_1/H-18 C09 | LETADLO_1 | 4798904 | M | C | 20-20 |  | 202800-01-1 | 21.05.2018 | 24.05.2018 | 2 | THERE WERE FOUND CRACKED BONDINGS ON R/H MLG SECONDARY HINGED FAIRING. | THE R/H MLG SECONDARY DOOR HAS BEEN CHANGED ACC AMM 32-12-13,REV.66,01-MAY-2018.
13.92 | LETADLO_1/H-18 C09 | LETADLO_1 | 4798904 | M | C | 20-20 |  | 202800-01-1 | 21.05.2018 | 24.05.2018 | 3 | THERE WAS FOUND CRACKED BONDING ON L/H NLG AFT DOOR. | NLG. L/H AFT DOOR JUMPER BONDING HAS BEEN CHANGED ACC AMM 32-22-13,REV. 66 01 MAY /2018
13.92 | LETADLO_1/H-18 C09 | LETADLO_1 | 4798904 | M | C | 20-20 |  | 202800-01-1 | 21.05.2018 | 24.05.2018 | 4 | THERE WAS FOUND CRACKED BONDING ON FAIRING DOOR 196BB (YELLOW SYSTEM). | THE YELLOW SYSTEM FAIRING DOOR LEAD BONDING HAS BEEN CHANGED ACC AMM 53-35-13,REV.66,01-MAY-2018.
13.92 | LETADLO_1/H-18 C09 | LETADLO_1 | 4798905 | M | C | 25-20 |  | 252700-001 | 21.05.2018 | 25.05.2018 | 1 | THE LITERATURE POCKETS WERE FOUND UNSERVICEABLE | THE LITERATURE POCKETS: P/N 139-00-428-73 POS. 2DF, 22F, 14F, 17C, 11E, 4E, 11AB, 17E, 9C, 6B, 1L/H (3X) AND 8E HAVE BEEN CHANGED IAW CMM 25-23-89, R
13.92 | LETADLO_1/H-18 C09 | LETADLO_1 | 4798906 | M | C | 20-00 |  | 200435-01-1 | 21.05.2018 | 26.05.2018 | 1 | ENG.2 FAN CASE COMPONENT INSTALLATION: THE HYDRAULIC PRESSURE HOSE/TUBE WAS FOUND EXCESSIVELLY CHAFED BY LOOSENED CLAMP ATTACHMENT. | ENG#2: THE HYDRAULIC PRESSURE TUBE HAS BEEN CHANGED IAW AMM 29-13-49-400-002-A REV.66
13.92 | LETADLO_1/H-18 C09 | LETADLO_1 | 4798906 | M | C | 20-00 |  | 200435-01-1 | 21.05.2018 | 26.05.2018 | 2 | ENG.2 HYDRAULIC POWER THE YELLOW HYDRAULIC CASE DRAIN FILTER DIFF. PRESSURE INDICATOR WAS FOUND DAMAGED. | THE DIFF. PRESSURE INDICATOR HAS BEEN CHANGED IAW 29-13-43-000-041-A AND 29-13-43-400-041-A REV.66 MAY.01/2018
13.92 | LETADLO_1/H-18 C09 | LETADLO_1 | 4798906 | M | C | 20-00 |  | 200435-01-1 | 21.05.2018 | 26.05.2018 | 3 | ENG.1 FAN CASE COMPONENT INSTALLATION: THE HYDRAULIC PRESSURE HOSE/TUBE ATTACH CLAMPS WERE FOUND LOOSE. | ALL DAMAGE CLAMPS HAVE BEEN REPLACED IAW AMM 29-11-49-400-002-A AND 29-11-49-400-005-A REV.66
13.92 | LETADLO_1/H-18 C09 | LETADLO_1 | 4798906 | M | C | 20-00 |  | 200435-01-1 | 21.05.2018 | 26.05.2018 | 4 | PERFORM OPERATIONAL (LEAK) TEST AFTER CHANGE OF HYDRAULIC PRESSURE TUBE IAW 29-13-00-710-002 REV. | THE OPERATIONAL (LEAK) TEST AFTER CHANGE OF HYDRAULIC PRESSURE TUBE PERFORMED IAW AMM 29-13-00-710-002 REV 66 MAY01/18.
13.92 | LETADLO_1/H-18 C09 | LETADLO_1 | 4798906 | M | C | 20-00 |  | 200435-01-1 | 21.05.2018 | 26.05.2018 | 5 | PERFORM OPERATIONAL TESTS: 1, OP.TEST OF YELLOW HYDRAULIC SYSTEM 2, DRY MOTORING ENGINE 2 - FOR NO LEAK - FOR INDICATOR IS N | -THE OPERATIONAL TEST AFTER CHANGE OF DIFERENTIAL PRESSURE INDICATOR PERFORMED IAW AMM 29-13-00-710-002 REV 66. -THE DRY MOTORING ENG2 IAW AMM 71-00-0
13.92 | LETADLO_1/H-18 C09 | LETADLO_1 | 4798908 | S | C | 25-00 |  |  | 21.05.2018 | 25.05.2018 | 1 | #1# PAX CABIN CARPETS REPLACEMENT CABIN CARPETS FOUND WORN. PLEASE REPLACE AS A CUSTOMER REQUEST. | PAX CABIN CARPETS HAS BEEN REPLACED AMM 25-28-41 REV.66 01-MAY-18
13.92 | LETADLO_1/H-18 C09 | LETADLO_1 | 4798949 | M | C | 05-40 |  | ZL-531-01-1 | 21.05.2018 | 24.05.2018 | 1 | DURING GVI OF FLAP TRACK NO.2 FAIRING HAS BEEN FOUND DAMAGED PAINT AT FAIRING #2 ON L/H AND R/H SIDE. PAINT: PLS. RESTORE ALL NEW TOP-COAT PAINT. | PAINT HAS BEEN REPAIRED ACC TO SRM 51-75-12 REV.123,01.MAY/2018.
13.92 | LETADLO_1/H-18 C09 | LETADLO_1 | 4798950 | M | C | 05-40 |  | ZL-195-01-1 | 21.05.2018 | 24.05.2018 | 1 | THERE WAS FOUND TORN GROMMET ON TANK-OIL-DRAIN (YELLOW SYSTEM,ACCES DOOR 196BB) | THE GROMMET HAS BEEN CHANGED ACC AMM 29-17-00,REV.66,01-MAY-2018.
13.92 | LETADLO_1/H-18 C09 | LETADLO_1 | 4798952 | M | C | 05-40 |  | ZL-531-01-1 | 21.05.2018 | 26.05.2018 | 1 | DURING GVI OF FLAP TRACK NO.2 FAIRING HAS BEEN FOUND LARGE FREEPLAY #2 ON L/H SIDE | ALL AFFECTED PARTS CHANGED IAW CMM 57-55-15 AND AMM 20-28-00 REV.64
13.92 | LETADLO_1/H-18 C09 | LETADLO_1 | 4798952 | M | C | 05-40 |  | ZL-531-01-1 | 21.05.2018 | 26.05.2018 | 2 | DURING GVI OF FLAP TRACK NO.2 FAIRING HAS BEEN FOUND LARGE FREEPLAY FAIRING #2 ON R/H SIDE | ALL AFFECTED PARTS CHANGED IAW CMM 57-55-15 AND AMM 20-28-00 REV.64
13.92 | LETADLO_1/H-18 C09 | LETADLO_1 | 4798952 | M | C | 05-40 |  | ZL-531-01-1 | 21.05.2018 | 26.05.2018 | 3 | FAIRINGS #2 L/H, R/H HAVE BEEN REMOVED PER AMM TASK 57-55-11-000-001-A, PLS INSTALL THEM AFTER REPAIR | FAIRINGS #2 L/H, R/H HAVE BEEN INSTALLED PER AMM TASK 57-55-11-400-001-A REV.66, 01-MAY-2018
13.92 | LETADLO_1/H-18 C09 | LETADLO_1 | 4798952 | M | C | 05-40 |  | ZL-531-01-1 | 21.05.2018 | 26.05.2018 | 4 | SHEET METAL. THERE WERE FOUND TORN SEALS ON RH AND LH FLAP TRACK FAIRING NO.2 | THE SEALS HAVE BEEN REPLACED AS PER SRM 51-42-11 REV 123 1-MAY-2018
13.92 | LETADLO_1/H-18 C09 | LETADLO_1 | 4798961 | M | C | 05-40 |  | ZL-522-01-1 | 21.05.2018 | 26.05.2018 | 1 | BROKEN ANGLE BRACKETS WERE FOUND ON R/H WING FIXED L/E UNDER PANEL NO. 622BT {SLAT NO.3 ANTI/ICE TELESCOPIC DUCT} | THE ANGLE BRACKETS ON R/H WING FIXED L/E UNDER PANEL NO. 622BT HAVE BEEN REPLACED ACC TO DWG.D57449202 AND TD/80464941/012/201#A.
13.92 | LETADLO_1/H-18 C09 | LETADLO_1 | 4798961 | M | C | 05-40 |  | ZL-522-01-1 | 21.05.2018 | 26.05.2018 | 2 | SLAT #3 HAS BEEN REMOVED PER AMM TASK 27-84-65-000-001-A REV.66 DUE TO ACCESS FOR THE REPAIR, PLS. INSTALL THEM AFTER SHM REPAIR | NDT: HFEC ROTOTEST INSPECTION OF THREE OPEN HOLES HAS BEEN PERFORMED ACC. TO NTM 51-10-01-250-801-A01 REV.118 RESULT: NO CRACK FOUND USED INSTRUMENT:
13.92 | LETADLO_1/H-18 C09 | LETADLO_1 | 4798961 | M | C | 05-40 |  | ZL-522-01-1 | 21.05.2018 | 26.05.2018 | 3 | TELESCOPIC DUCT AT R/H SIDE NEAR SLAT #3 HAS BEEN REMOVED, PERFORM INTALLATION OF THE TELESCOPOC DUCT SLAT #3 PER AMM TASK 30-11-41-400-001-A REV.66 0 | TELESCOPIC DUCT HAS BEEN REINSTALLED ACC TO AMM 30-11-41 REV.66 01/MAY/2018
13.92 | LETADLO_1/H-18 C09 | LETADLO_1 | 4798985 | M | C | 05-40 |  | ZL-522-01-1 | 21.05.2018 | 26.05.2018 | 1 | R/H WING FIXED L/E UPSTOP SEAL {AT SLAT NO.3 AREA} WAS FOUND CHAFED | THE UPSTOP SEAL HAS BEEN REPLACED ACC TO DWG D574-43575.
13.92 | LETADLO_1/H-18 C09 | LETADLO_1 | 4799009 | M | C | 05-40 |  | ZL-521-01-1 | 21.05.2018 | 25.05.2018 | 1 | DURING INSPECTION WERE FOUND MISSING PLUGS ON FAIRING 191BT AND 192BT | ALL PLUGS WERE INSTALLED IAW AMM 53-35-11 REV.66 MAY01/2018
13.92 | LETADLO_1/H-18 C09 | LETADLO_1 | 4799099 | M | C | 05-40 |  | ZL-521-01-1 | 21.05.2018 | 26.05.2018 | 1 | DURING INSPECTION WAS FOUND MISSING PAINT ON UPPER AND LOWER SURFACE LEADING EDGE L/H AND R/H WINGS MARKED ORANGE TAPE | PAINT HAS BEEN REPAIRED ACC TO SRM 51-75-12 REV 123 01-MAY-18
13.92 | LETADLO_1/H-18 C09 | LETADLO_1 | 4799099 | M | C | 05-40 |  | ZL-521-01-1 | 21.05.2018 | 26.05.2018 | 2 | THERE WERE FOUND MISSING SEALS ON PANELS 522EB AND 622EB OF LEADING EDGE.MARKED BY RED TAPE. | SEALS HAVE BEEN INSTALLED ON PANELS 522EB AND 622EB IAW.AMM 57-41-37,REV.66
13.92 | LETADLO_1/H-18 C09 | LETADLO_1 | 4799099 | M | C | 05-40 |  | ZL-521-01-1 | 21.05.2018 | 26.05.2018 | 3 | THERE WERE FOUND CORRODED BOLTS ON PANEL 575LB | PANEL 575LB HAS BEEN INSTALLED WITH USAGE OF NEW BOLTS IAW AMM 57-51-37, REV.66
13.92 | LETADLO_1/H-18 C09 | LETADLO_1 | 4799100 | M | C | 05-40 |  | ZL-471-01-1 | 21.05.2018 | 25.05.2018 | 1 | R/H PYLON ACCESS PANEL 482AR THE PAINT DAMAGE AND DELAMINATION WAS FOUND 45-55MM / LENGTH APPROX.120MM / FROM ACCES PANEL LEADING EDGE AREA OF RIB 3 ( | THE DAMAGE IS BEYOND REPAIRABLE LIMITS OF SRM TASK 54-50-00-283-005 (MOREOVER THE OLD REPAIRS ARE PRESENTED CLOSE TO DAMAGE) AND THE PART MUST BE REPL
13.92 | LETADLO_1/H-18 C09 | LETADLO_1 | 4799100 | M | C | 05-40 |  | ZL-471-01-1 | 21.05.2018 | 25.05.2018 | 2 | THE LEAD BONDINGS OF THE AFT MOVABLE FAIRING ENG.1-2 WERE FOUND CHAFED. | THE BONDING-LEADS HAS BEEN CHANGED IAW AMM 54-55-00-400-001-A REV.66 MAY.01/2018
13.92 | LETADLO_1/H-18 C09 | LETADLO_1 | 4799100 | M | C | 05-40 |  | ZL-471-01-1 | 21.05.2018 | 25.05.2018 | 3 | THE SPIGOTS OF THE ACCESS PANEL PYLON 473AL,473AR,483AL AND 483AR WERE FOUND CHAFED. | THE SPIGOTS OF THE ACCESS PANELS PYLON ENG.1-2 HAVE BEEN CHANGED PER AMM TASK 20-21-11 REV.66 01 MAY 2018.
13.92 | LETADLO_1/H-18 C09 | LETADLO_1 | 4799100 | M | C | 05-40 |  | ZL-471-01-1 | 21.05.2018 | 25.05.2018 | 4 | THE CLEATS OF THE AFT LOWER FAIRING DRAIN TUBE AND CLAMP BOX ASSY OF THE AFT FIXED FAIRING DRAIN TUBE OF ENG.1-2 WERE FOUND CHAFED. | THE CLEATS OF THE LOWER FAIRING PYLON ENG 1-2 AND CLAMPS BOX ASSY OF THE AFT FIXED FAIRING ENG.NO.1-2 HAVE BEEN CHANGED PER AMM TASK 20-21-11 REV.66 0
13.92 | LETADLO_1/H-18 C09 | LETADLO_1 | 4799101 | M | C | 05-40 |  | ZL-522-01-1 | 21.05.2018 | 22.05.2018 | 1 | DURING INSPECTION WERE FOUND TORN SHROUDS R/H AND L/H WING /ACCESS PANELS 522HB AND 622HB/ | NEW SHROUDS ON REFUEL/DEFUEL COUPLING PANELS 522HB AND 622HB HAVE BEEN INSTALLED IAW AMM 28-25-41,REV.66,01/MAY/2018
13.92 | LETADLO_1/H-18 C09 | LETADLO_1 | 4799104 | M | C | 20-20 |  | 202800-01-1 | 21.05.2018 | 24.05.2018 | 1 | DURING DET ISPECTION AT FLAPS AND FLAP TRACK FAIRINGS THERE WAS FOUND WORN BONDING STRAPS ON L/H SIDE FAIRINGS #3 AND #4 THERE WAS MARKED BY RED TAPE | THE LEAD BONDINGS HAVE BEEN CHANGED IAW AMM 20-28-00 REV.66
13.92 | LETADLO_1/H-18 C09 | LETADLO_1 | 4799104 | M | C | 20-20 |  | 202800-01-1 | 21.05.2018 | 24.05.2018 | 2 | THERE WAS FOUND TORN LEAD BONDING ON L/H SPOILERS #2, #3, #5 | THE LEAD BONDINGS HAVE BEEN CHANGED IAW AMM 20-28-00 REV.66
13.92 | LETADLO_1/H-18 C09 | LETADLO_1 | 4799104 | M | C | 20-20 |  | 202800-01-1 | 21.05.2018 | 24.05.2018 | 3 | THERE WAS FOUND TORN LEAD BONDING ON R/H SPOILERS #2, #3 | THE LEAD BONDINGS HAVE BEEN CHANGED IAW AMM 20-28-00 REV.66
13.92 | LETADLO_1/H-18 C09 | LETADLO_1 | 4799105 | M | C | 05-40 |  | ZL-522-01-1 | 21.05.2018 | 24.05.2018 | 1 | DURING INSPECTION WERE FOUND WORN UP-STOPS R/H WING SLAT NO.3 AND L/H WING SLATS NO.2, NO.3, NO.4,NO.5. | THE UP-STOPS HAVE BEEN CHANGED IAW AMM 20-21-11, REV.66, 01/MAY/2018
13.92 | LETADLO_1/H-18 C09 | LETADLO_1 | 4799122 | M | C | 75-20 |  | 752000-C3-1 | 22.05.2018 | 26.05.2018 | 1 | ENG.1, LPT AIR COOLING. THE R/H MANIFOLD WAS FOUND CRACKED. | THE MANIFOLD P/N: 340-027-507-0 S/N: 0102 OF THE ENG.NO: 1 HAS BEEN REMOVED PER AMM TASK 70-11-00-918-002-A REV.66 MAY 01/2018.
13.92 | LETADLO_1/H-18 C09 | LETADLO_1 | 4799122 | M | C | 75-20 |  | 752000-C3-1 | 22.05.2018 | 26.05.2018 | 2 | ENG.1, LPT AIR COOLING. THE R/H MANIFOLD COOLING PIPES ATTACH BRACKET (4 O-CLOCK POS.) WAS FOUND CRACKED. | NEW BRACKET HAS BEEN INSTALLED ACC TO AMM TASK 70-23-00-911-002-A REV66
13.92 | LETADLO_1/H-18 C09 | LETADLO_1 | 4799122 | M | C | 75-20 |  | 752000-C3-1 | 22.05.2018 | 26.05.2018 | 3 | ENG.1, LPT AIR COOLING - ROTOR ACTIVE CLEARANCE CONTROL MANIFOLD COOLING PIPE ATTACH CLAMP (7 O-CLOCK POS.) WAS FOUND EXCESSIVE LOOSE. | TH CLAMP HAS BEEN REPLACED ACC TO AMM 75-25-49-400-001-A,REV.66
13.92 | LETADLO_1/H-18 C09 | LETADLO_1 | 4799122 | M | C | 75-20 |  | 752000-C3-1 | 22.05.2018 | 26.05.2018 | 4 | THE THERMOCOUPLE-COUPLING EGT WAS FOUND BROKEN ON ENG#1 AT 9:30 CLOCK. | THERMOCOUPLE COUPLING CHANGED ACC TO AMM 77-21-10 REV.66
13.92 | LETADLO_1/H-18 C09 | LETADLO_1 | 4799129 | M | C | 05-40 |  | ZL-131-01-2 | 22.05.2018 | 25.05.2018 | 1 | DURIG INSPECTION WAS FOUD CRACKED COVER ON LIGHT. NEW COVER LIGHT WAS ORDERED. | NEW COVER HAS BEEN INSTALL ON THE PLANE. IAW. AMM 33-34-11-000-001-A. REV.66.
13.92 | LETADLO_1/H-18 C09 | LETADLO_1 | 4799132 | M | C | 25-40 |  | 254000-001 | 22.05.2018 | 24.05.2018 | 1 | DURING CHECK WAS FOUND DAMAGED PAINT. SENT TO WORKSHOP | THE SHROUD HAS BEEN REPAIRED ACC TO CM PROJECT NO. 110855. THE REPAIRED SHROUDS HAVE BEEN INSTALLED ACC TO AMM 25-45-22 REV.66
13.92 | LETADLO_1/H-18 C09 | LETADLO_1 | 4799356 | M | C | 05-40 |  | ZL-522-01-1 | 22.05.2018 | 26.05.2018 | 1 | DURING INSPECTION OF OUTBOARD LEADING EDGE L/H WING WAS FOUND CRACKED SPAR ANGEL AT POS. L/H RIB 15 SPAR ANGEL MARKED WITH RED TAPE. REPLACEMENT IS | THE SPAR ANGEL AT POS. L/H RIB 15 SPAR WAS MADE AND DRILLED ACC TO SRM 51-42-11, REV.123, 01-MAY-2018, DWG.D57443558 AND ORIGINAL PART.
13.92 | LETADLO_1/H-18 C09 | LETADLO_1 | 4799358 | M | C | 36-00 | 3756762 (finding) | 4782742 | 22.05.2018 | 26.05.2018 | 1 | DURING REPLACEMENT OF THE WING BLEED-AIR DUCT SEALS BETWEEN SLAT TRACK 1 AND THE CLOSING RIB OUTBOARD OF SLAT TRACK 4. THERE WERE FOUND MUFF-INSULATI | THE MUFF-INSULATIONS HAVE BEEN CHANGED I.A.W. AMM 36-11-48 REV.66
13.92 | LETADLO_1/H-18 C09 | LETADLO_1 | 4799382 | M | C | 05-40 |  | ZL-575-01-1 | 22.05.2018 | 26.05.2018 | 1 | PAINT WAS FOUND PEEL OFF ON RH WING SPOILER NO.2 LOWER SURFACE | PAINT HAS BEEN REPAIRED ACC TO SRM 51-75-12 REV 123 01-MAY-18
13.92 | LETADLO_1/H-18 C09 | LETADLO_1 | 4799382 | M | C | 05-40 |  | ZL-575-01-1 | 22.05.2018 | 26.05.2018 | 2 | PAINT WAS FOUND PEEL OFF ON LH WING SPOILER NO.1 LOWER SURFACE | PAINT HAS BEEN REPAIRED ACC TO SRM 51-75-12 REV 123 01-MAY-18
13.92 | LETADLO_1/H-18 C09 | LETADLO_1 | 4799411 | M | C | 05-40 |  | ZL-522-01-1 | 22.05.2018 | 26.05.2018 | 1 | DURING INSPECTION OF OUTBOARD FIXED LEADING EDGE R/H WINGS WERE FOUND LOOSENED RIVETS UPPER SURFACE OUTBORD LEADING EDGE ON RIB-INTERMEDIATE WFX 6373 | THE LOOSE RIVETS HAVE BEEN REPLACED ACC TO DWG.D574-43572 AND D574-43575.
13.92 | LETADLO_1/H-18 C09 | LETADLO_1 | 4799411 | M | C | 05-40 |  | ZL-522-01-1 | 22.05.2018 | 26.05.2018 | 2 | DURING INSPECTION OF OUTBOARD FIXED LEADING EDGE WERE FOUND LOOSENED RIVETS UPPER SURFACE OUTBOARD LEADING EDGE L/H WING ON RIB-INTERMEDIATE WFX 6373. | THE LOOSE RIVETS HAVE BEEN REPLACED ACC TO DWG.D574-43572, D574-43575 AND D574-43577.
13.92 | LETADLO_1/H-18 C09 | LETADLO_1 | 4799416 | M | C | 11-00 |  | 110000-005 | 22.05.2018 | 26.05.2018 | 1 | MISSING WARNING PLACARDS -2PCS- ON LH WING UPPER SURFACE | WARNING PLACARDS HAVE BEEN INSTALLED IAW AMM 11-00-00, REV.66, MAY 01/2018
13.92 | LETADLO_1/H-18 C09 | LETADLO_1 | 4799416 | M | C | 11-00 |  | 110000-005 | 22.05.2018 | 26.05.2018 | 2 | DAMAGE WARNING PLACARD WAS FOUND ON RH WING UPPER SURFACE | WARNING PLACARD HAS BEEN INSTALLED IAW AMM 11-00-00, REV.66, MAY 01/2018
13.92 | LETADLO_1/H-18 C09 | LETADLO_1 | 4799416 | M | C | 11-00 |  | 110000-005 | 22.05.2018 | 26.05.2018 | 3 | MISSING PLACARDS ON LH AND RH WING SLATS HOISTING POINTS - ALL POSITIONS | MISSING PLACARDS ON ALL SLATS HAVE BEEN INSTALLED IAW AMM 11-20-00, REV.66
13.92 | LETADLO_1/H-18 C09 | LETADLO_1 | 4799425 | M | C | 05-40 |  | ZL-522-01-1 | 22.05.2018 | 26.05.2018 | 1 | DURING INSPECTION OF OUTBOARD FIXED LEADING EDGE R/H WINGS WAS FOUND LOOSENED RIVET LOVER SURFACE FIXED OUTBORD LEADING EDGE ON RIB TELESCOPE - INBORD | THE LOOSENED RIVET HAVE BEEN REPLACED ACC TO DWG.D574-43577.
13.92 | LETADLO_1/H-18 C09 | LETADLO_1 | 4799447 | M | C | 05-40 |  | ZL-471-01-1 | 22.05.2018 | 22.05.2018 | 1 | BOTH PYLONS ALL PLATES-MOUNTING WERE FOUND CRACKED | THE PLATES-MOUNTING HAVE BEEN REPLACED. AMM 20-21-11 REV.66 MAY.01/2018
13.92 | LETADLO_1/H-18 C09 | LETADLO_1 | 4799456 | M | C | 05-40 |  | ZL-500-02-1 | 22.05.2018 | 26.05.2018 | 1 | A DENT WAS FOUND ON L/H INBD FLAP-UPPER SURFACE.LOCATION....167MM FROM INBD EDGE AND 60MM FROM T/E.DEPTH=0,26MM,LENGHT=11,8MM {ZONE 2} | THE DENT IS WITHIN LIMIT IAW SRM 57-52-00,REV.123,01MAY/2018
13.92 | LETADLO_1/H-18 C09 | LETADLO_1 | 4799456 | M | C | 05-40 |  | ZL-500-02-1 | 22.05.2018 | 26.05.2018 | 2 | PLS.DO THE EDDY CURRENT INSPECTION OF AFFECTED AREA PER NTM 51-10-08 | HFEC INSPECTION OF THE DENT HAS BEEN PERFORMED ACC. TO NTM 51-10-08-250-802-A01 REV. 110 RESULT: NO CRACK INDICATION FOUND USED INSTRUMENT: DEFECTOMET
13.92 | LETADLO_1/H-18 C09 | LETADLO_1 | 4799456 | M | C | 05-40 |  | ZL-500-02-1 | 22.05.2018 | 26.05.2018 | 3 | PLS. MARK THE DAMAGE INTO DENT AND BUCKLE CHART | THE DAMAGE HAS BEEN MARKED INTO DENT AND BUCKLE CHART AS ITEM 96
13.92 | LETADLO_1/H-18 C09 | LETADLO_1 | 4799459 | M | C | 05-40 |  | ZL-191-01-1 | 22.05.2018 | 22.05.2018 | 1 | L/H A/C PACK [10HM]: AIR CYCLE MACHINE [10HM1]: THERE WAS FOUND MISSING SCREW ON COMPRESSOR INLET DUCT | SCREW HAS BEEN ADDED IAW AMM 21-52-21, REV.66
13.92 | LETADLO_1/H-18 C09 | LETADLO_1 | 4799459 | M | C | 05-40 |  | ZL-191-01-1 | 22.05.2018 | 22.05.2018 | 2 | L/H A/C PACK [10HM]: THERE WAS FOUND TORN RETAINING CABLE BETWEEN \HEAT EXCHANGER\ AND \AIR CYCLE MACHINE\ | RETAINING CABLE HAS BEEN CHANGED IAW AMM 21-52-24, REV.66
13.92 | LETADLO_1/H-18 C09 | LETADLO_1 | 4799481 | S | C | 25-00 |  |  | 22.05.2018 | 25.05.2018 | 1 | #1# COCKPIT CARPET REPLACEMENT PLEASE REPLACE COCKPIT CARPET AS A CUSTOMER REQUEST. | COCPIT CARPET HAS BEEN REPLACED AMM 25-10-00 REV.66 01-MAY-18
13.92 | LETADLO_1/H-18 C09 | LETADLO_1 | 4799491 | M | C | 36-10 |  | 361100-01-1 | 22.05.2018 | 26.05.2018 | 1 | ENG.1 THE OVERPRESSURE VALVE NOT PASSED THE FUNCIONAL TEST. -THE POSITION INDICATOR SHOWS FULLY CLOSE WHEN THE PRESSURE IS 76 PSI. (REQUIRED BETWEEN | THE OVP VALVE HAS BEEN REPLACED IAW AMM 36-11-53-000-001-A & 36-11-53-400-001-A REV 66 MAY01/18.
13.92 | LETADLO_1/H-18 C09 | LETADLO_1 | 4799538 | M | C | 11-00 |  | 110000-005 | 23.05.2018 | 26.05.2018 | 1 | THE MARKINGS SMALL PLACARDS OF THE IDG AND STARTER PNEU WERE FOUND MISSING. | DAMAGED PLACARDS REPLACED IAW AMM 11-00-00 REV66.
13.92 | LETADLO_1/H-18 C09 | LETADLO_1 | 4799538 | M | C | 11-00 |  | 110000-005 | 23.05.2018 | 26.05.2018 | 2 | THE EXINGUISHER PLACARDS ENG 1-2 WERE FOUND CHAFED. | PLACARDS INSTALLED IAW AMM 11-00-00 REV66.
13.92 | LETADLO_1/H-18 C09 | LETADLO_1 | 4799541 | M | C | 32-10 |  | 321127-01-1 | 23.05.2018 | 24.05.2018 | 1 | NEW TIE-CABLE NEEDED. | THE NEW CABLE WAS INSTALLED.
13.92 | LETADLO_1/H-18 C09 | LETADLO_1 | 4799543 | M | C | 11-00 |  | 110000-005 | 23.05.2018 | 24.05.2018 | 1 | THE PLACARDS WERE FOUND MISSING. | THE PLACARDS HAVE BEEN CHANGED ACC AMM 11-00-00,REV.66,01-MAY-2018.
13.92 | LETADLO_1/H-18 C09 | LETADLO_1 | 4799544 | M | C | 78-30 |  | 783100-C5-1 | 23.05.2018 | 25.05.2018 | 1 | ENG.T/R 1-2: THE WASHERS-FLAP OF THE CLEVIS ROD END ACTUATORS T/R ENG.1-2 WERE FOUND DETERIORATED. | THE WASHERS-FLAP OF THE CLEVIS T/R ROD END ACTUATOR OF ENG.T/R 1-2 HAVE BEEN CHANGED PER AMM TASK 78-31-41 REV.66 01 MAY 2018.
13.92 | LETADLO_1/H-18 C09 | LETADLO_1 | 4799544 | M | C | 78-30 |  | 783100-C5-1 | 23.05.2018 | 25.05.2018 | 2 | THE BUSHING OF THE CLEVIS T/R LH LOWER PIVOTING DOOR ENG.NO.2 WAS FOUND CHAFED. | THE BUSHING CHANGED AND CLEVIS INSTALLED IAW AMM 78-31-41-400-803-A REV. 66 MAY.01/2018.
13.92 | LETADLO_1/H-18 C09 | LETADLO_1 | 4799658 | M | C | 33-X | 3927936 (finding) | 4782776 | 23.05.2018 | 23.05.2018 | 1 | THE LAMP OF WING AND ENGINE SCANING LIGHT WAS FOUND BURNT ON R/H SIDE. | THE LAMP HAS BEEN REPLACED I.A.W. AMM 33-49-11-960-001A REV.66
13.92 | LETADLO_1/H-18 C09 | LETADLO_1 | 4800160 | M | C | 05-20 | (finding) | 4792818 | 24.05.2018 | 24.05.2018 | 1 | PLS PERFORM LUBRICATION OF LEADING EDGE IAW AMM 12-22-27-640-006-A AFTER TECHNICAL CLEANING | LUBRICATION OF LEADING EDGE HAS BEEN PERFORMED IAW AMM 12-22-27-640-006-A, REV.66
13.92 | LETADLO_1/H-18 C09 | LETADLO_1 | 4800163 | M | C | 32-20 | (finding) |  | 24.05.2018 | 26.05.2018 | 1 | PERFORM SPOLEČNOST_1WO 3960077 (NRC) NLG LEG FAIRING EXCESS PLAY ON LH LOWER FITTING REPLACE LEG FAIRING LH LOWER FITTING BOLT AND IF NECESSARY ROD END ACC A | THE L/H LWR FITTING DOOR PIN,NUT AND WASHER HAS BEEN CHANGED ACC AMM 32-22-15,REV.66,01-MAY-2018,BUT LITLLE PLAY REMAINS IN L/H LWR PIN BUSHING.REPLAC
13.92 | LETADLO_1/H-18 C09 | LETADLO_1 | 4800166 | M | C | 05-40 |  | ZL-131-01-2 | 24.05.2018 | 25.05.2018 | 1 | THE FLOOR PANEL 131HF WAS FOUND MANY DENTED. PLS REPAIR ACC. AMM/SRM. | JOIN-REPAIR PERFORMED PER :SRM 53-02-00,REV.123(01-MAY-18).
13.92 | LETADLO_1/H-18 C09 | LETADLO_1 | 4800166 | M | C | 05-40 |  | ZL-131-01-2 | 24.05.2018 | 25.05.2018 | 2 | THE FLOOR PANEL 132HF MISSING SEAL,PLS REPAIR. | FLOOR PANEL 132HF HAS BEEN SEALED IAW AMM 53-22-14 REV. 66
13.92 | LETADLO_1/H-18 C09 | LETADLO_1 | 4800218 | M | C | 33-X | 3927936 (finding) | 4782776 | 24.05.2018 | 24.05.2018 | 1 | THE BULBS OF AVIONIC COMPARTMENT DOME LIGHTS WERE FOUND BURNT. | THE BULBS HAVE BEEN REPLACED AND TESTED I.A.W. AMM 33-35-00 REV.66
13.92 | LETADLO_1/H-18 C09 | LETADLO_1 | 4802201 | M | C | 25-50 | (finding) |  | 24.05.2018 | 25.05.2018 | 1 | PERFORM SPOLEČNOST_1WO 3946982 (NRC) FWD CARGO COMP 2 FLOOR PANELS METAL EDGE DEPONDING REPAIR OR REPLACE FLOOR PANELS. REF. SRM 51-11-00, 53-02-00 REPLACE O | SEE WO 4800166
13.92 | LETADLO_1/H-18 C09 | LETADLO_1 | 4802788 | M | C | 05-20 | (finding) | 4792818 | 25.05.2018 | 25.05.2018 | 1 | PERFORM LUBRICATION OF ALL LANDING GEARS AFTER TECHNICAL CLEANING CC TO AMM 12-22-32-640-001-A AND AMM 12-22-32-640-002-A | LUBRICATION OF ALL LANDING GEARS HAS BEEN PERFORMED IAW AMM:12-22-32-640-001 AND AMM 12-22-32-640-002-A. REV.66.
13.92 | LETADLO_1/H-18 C09 | LETADLO_1 | 4802792 | M | C | 05-20 | 3927936 (finding) | 4782776 | 25.05.2018 | 28.05.2018 | 1 | ENG.1, INLET COWL: THE DENT WAS FOUND ON INNER BARREL. DATA: APPROX. 6 O-CLOCK POS.(VIEW FROM FWD TO AFT), 190 MM FROM REAR EDGE OF COWL, ZONE CA 1. | THE DENT IS IN THE LIMIT IAW GOODRICH SRM 54-10-00 ALLOWABLE DAMAGE PAGE.108,109, PARA.B WITH REINSPECTION EVERY 750FH/750FC/4 MONTHS. REPAIR AT 7500F
13.92 | LETADLO_1/H-18 C09 | LETADLO_1 | 4802920 | M | C | 72-00 | 3883514 (finding) | 4793782 | 26.05.2018 | 28.05.2018 | 1 | ENGINE 2 DURING TEST RUN AFTER ENG.WATER WASH THE EXCESSIVE LEAK OF FUEL WAS FOUND FROM DRAIN MAST. | PERFORMED LEAKAGE SOURCE DETECTION IAW AMM 71-00-00-790-002-B 4.A.(2)(B) REV.66 MAY.01/2018 L/H VSV ACTUATOR WAS FOUND LEAKED MORE THAN 60 DROPS BUT U
13.92 | LETADLO_1/H-18 C09 | LETADLO_1 | 4802921 | M | C | 72-00 | 3883514 (finding) | 4793782 | 26.05.2018 | 28.05.2018 | 1 | DURING ENG RUN-UP THE ECAM MSG "F/CTL SPLR FAULT" APPEARED ON THE UPPER ECAM PG. SPOLEČNOST_127-60-00-810-822-A TSM.REV66 PERFORMED. BITE TEST OF EFCS (AMM 2 | FINNER MEL 27-64-03A DONE. MAINTENANCE ACTION AMM TASK 27-64-00-040-001 REV66 PERFORMED.
13.75 | LETADLO_2/H-17/C09 | LETADLO_2 | 052000-001 | TC | C | 05-20 | 052000-001 |  | 27.04.2017 | 16.05.2017 | 1 | WEEKLY CHECK WEEKLY CHECK TASK
13.75 | LETADLO_2/H-17/C09 | LETADLO_2 | 110000-004 | TC | C |  | 110000-004 |  | 27.04.2017 | 16.05.2017 | 1 | EXTERIOR MARKINGS
13.75 | LETADLO_2/H-17/C09 | LETADLO_2 | 113000-001 | TC | C |  | 113000-001 |  | 27.04.2017 | 07.05.2017 | 1 | CHECK CABIN AND COCKPIT PLACARDS
13.75 | LETADLO_2/H-17/C09 | LETADLO_2 | 122111-001 | TC | C |  | 122111-001 |  | 27.04.2017 | 15.05.2017 | 1 | AIRCRAFT EXTERNAL SURFACE (CLEANING)
13.75 | LETADLO_2/H-17/C09 | LETADLO_2 | 122112-001 | TC | C |  | 122112-001 |  | 27.04.2017 | 15.05.2017 | 1 | AIRCRAFT INTERIOR
13.75 | LETADLO_2/H-17/C09 | LETADLO_2 | 122112-002 | TC | C |  | 122112-002 |  | 27.04.2017 | 15.05.2017 | 1 | FLIGHT COMPARTMENT
13.75 | LETADLO_2/H-17/C09 | LETADLO_2 | 122112-003 | TC | C |  | 122112-003 |  | 27.04.2017 | 15.05.2017 | 1 | COCKPIT INSTRUMENTS AND DISPLAYS
13.75 | LETADLO_2/H-17/C09 | LETADLO_2 | 200002-01-1 | TC | C |  | 200002-01-1 |  | 27.04.2017 | 11.05.2017 | 1 | HIRF/LIGHTNING PROTECTION-THS T/E
13.75 | LETADLO_2/H-17/C09 | LETADLO_2 | 200315-01-1 | TC | C |  | 200315-01-1 |  | 27.04.2017 | 13.05.2017 | 1 | TAIL CONE AND APU ACCESSORY COMPARTMENT
13.75 | LETADLO_2/H-17/C09 | LETADLO_2 | 200413-01-1 | TC | C |  | 200413-01-1 |  | 27.04.2017 | 13.05.2017 | 1 | UPPER FORWARD PYLON
13.75 | LETADLO_2/H-17/C09 | LETADLO_2 | 200435-01-1 | TC | C |  | 200435-01-1 |  | 27.04.2017 | 12.05.2017 | 1 | FAN AND ACCESSORY GEAR BOX
13.75 | LETADLO_2/H-17/C09 | LETADLO_2 | 200453-01-1 | TC | C |  | 200453-01-1 |  | 27.04.2017 | 09.05.2017 | 1 | HOT SECTION
13.75 | LETADLO_2/H-17/C09 | LETADLO_2 | 202800-01-1 | TC | C |  | 202800-01-1 |  | 27.04.2017 | 14.05.2017 | 1 | ELECTRICAL BONDING
13.75 | LETADLO_2/H-17/C09 | LETADLO_2 | 212141-01-1 | TC | C |  | 212141-01-1 |  | 27.04.2017 | 14.05.2017 | 1 | RECIRCULATION FILTERS
13.75 | LETADLO_2/H-17/C09 | LETADLO_2 | 212600-02-1 | TC | C |  | 212600-02-1 |  | 27.04.2017 | 11.05.2017 | 1 | AVIONICS EQUIPMENT VENTILATION
13.75 | LETADLO_2/H-17/C09 | LETADLO_2 | 212600-03-1 | TC | C |  | 212600-03-1 |  | 27.04.2017 | 10.05.2017 | 1 | AVIONICS EQUIPMENT VENTILATION
13.75 | LETADLO_2/H-17/C09 | LETADLO_2 | 212600-04-1 | TC | C |  | 212600-04-1 |  | 27.04.2017 | 10.05.2017 | 1 | AVIONICS EQUIPMENT VENTILATION
13.75 | LETADLO_2/H-17/C09 | LETADLO_2 | 212600-08-1 | TC | C |  | 212600-08-1 |  | 27.04.2017 | 08.05.2017 | 1 | AVIONICS EQUIPMENT VENTILATION
13.75 | LETADLO_2/H-17/C09 | LETADLO_2 | 212643-07-1 | TC | C |  | 212643-07-1 |  | 27.04.2017 | 14.05.2017 | 1 | AVIONICS VENTILATION DUST SEPARATOR
13.75 | LETADLO_2/H-17/C09 | LETADLO_2 | 213100-03-1 | TC | C |  | 213100-03-1 |  | 27.04.2017 | 11.05.2017 | 1 | OUTFLOW VALVE CLOSING IN DITCHING CO
13.75 | LETADLO_2/H-17/C09 | LETADLO_2 | 213100-04-1 | TC | C |  | 213100-04-1 |  | 27.04.2017 | 11.05.2017 | 1 | OUTFLOW VALVE/EMERG. RAM AIR SWITCH,
13.75 | LETADLO_2/H-17/C09 | LETADLO_2 | 215000-03-2 | TC | C |  | 215000-03-2 |  | 27.04.2017 | 14.05.2017 | 1 | PACK RAM AIR INLET
13.75 | LETADLO_2/H-17/C09 | LETADLO_2 | 215500-01-1 | TC | C |  | 215500-01-1 |  | 27.04.2017 | 11.05.2017 | 1 | EMERGENCY RAM AIR INLET
13.75 | LETADLO_2/H-17/C09 | LETADLO_2 | 215500-02-1 | TC | C |  | 215500-02-1 |  | 27.04.2017 | 10.05.2017 | 1 | EMERGENCY RAM AIR INLET
13.75 | LETADLO_2/H-17/C09 | LETADLO_2 | 216000-01-1 | TC | C |  | 216000-01-1 |  | 27.04.2017 | 14.05.2017 | 1 | AIR COOLING AND TEMPERATURE CONTROL
13.75 | LETADLO_2/H-17/C09 | LETADLO_2 | 216000-03-2 | TC | C |  | 216000-03-2 |  | 27.04.2017 | 06.06.2017 | 1 | TEMPERATURE CONTROL
13.75 | LETADLO_2/H-17/C09 | LETADLO_2 | 221000-01-1 | TC | C |  | 221000-01-1 |  | 27.04.2017 | 10.05.2017 | 1 | AUTOPILOT/FLIGHT DIRECTOR (AP/FD)
13.75 | LETADLO_2/H-17/C09 | LETADLO_2 | 223000-01-1 | TC | C |  | 223000-01-1 |  | 27.04.2017 | 10.05.2017 | 1 | CHECK OF ENGINE/AUTOTHRUST SYSTEM IS
13.75 | LETADLO_2/H-17/C09 | LETADLO_2 | 226000-01-1 | TC | C |  | 226000-01-1 |  | 27.04.2017 | 10.05.2017 | 1 | FLIGHT AUGMENTATION (FAC)
13.75 | LETADLO_2/H-17/C09 | LETADLO_2 | 233300-01-1 | TC | C |  | 233300-01-1 |  | 27.04.2017 | 10.05.2017 | 1 | PASSENGER ENTERTAINMENT (MUSIC AND VIDEO)
13.75 | LETADLO_2/H-17/C09 | LETADLO_2 | 235100-001 | TC | C |  | 235100-001 |  | 27.04.2017 | 14.05.2017 | 1 | SIDESTICK PTT SWITCH
13.75 | LETADLO_2/H-17/C09 | LETADLO_2 | 235100-01-1 | TC | C |  | 235100-01-1 |  | 27.04.2017 | 10.05.2017 | 1 | AUDIO MANAGEMENT
13.75 | LETADLO_2/H-17/C09 | LETADLO_2 | 237100-01-1 | TC | C |  | 237100-01-1 |  | 27.04.2017 | 09.05.2017 | 1 | COCKPIT VOICE RECORDER
13.75 | LETADLO_2/H-17/C09 | LETADLO_2 | 237100-02-1 | TC | C |  | 237100-02-1 |  | 27.04.2017 | 09.05.2017 | 1 | COCKPIT VOICE RECORDER
13.75 | LETADLO_2/H-17/C09 | LETADLO_2 | 237135-02-1 | TC | C |  | 237135-02-1 |  | 27.04.2017 | 08.05.2017 | 1 | COCKPIT VOICE RECORDER ULB BEACON
13.75 | LETADLO_2/H-17/C09 | LETADLO_2 | 237300-01-1 | TC | C |  | 237300-01-1 |  | 27.04.2017 | 10.05.2017 | 1 | CABIN INTERCOMMUNICATION DATA SYSTEM
13.75 | LETADLO_2/H-17/C09 | LETADLO_2 | 237300-02-1 | TC | C |  | 237300-02-1 |  | 27.04.2017 | 10.05.2017 | 1 | CABIN INTERCOMMUNICATION DATA SYSTEM
13.75 | LETADLO_2/H-17/C09 | LETADLO_2 | 237300-05-1 | TC | C | 23-70 | 237300-05-1 |  | 27.04.2017 | 10.05.2017 | 1 | EVACUATION SIGNALLING SYSTEM, OPC DO OPERATIONAL CHECK OF THE EVAC FUNCTION
13.75 | LETADLO_2/H-17/C09 | LETADLO_2 | 240000-04-1 | TC | C |  | 240000-04-1 |  | 27.04.2017 | 12.05.2017 | 1 | ELECTRICAL POWER
13.75 | LETADLO_2/H-17/C09 | LETADLO_2 | 240000-05-1 | TC | C |  | 240000-05-1 |  | 27.04.2017 | 12.05.2017 | 1 | ELECTRICAL POWER
13.75 | LETADLO_2/H-17/C09 | LETADLO_2 | 240000-06-1 | TC | C |  | 240000-06-1 |  | 27.04.2017 | 12.05.2017 | 1 | ELECTRICAL POWER
13.75 | LETADLO_2/H-17/C09 | LETADLO_2 | 240000-07-1 | TC | C |  | 240000-07-1 |  | 27.04.2017 | 12.05.2017 | 1 | ELECTRICAL POWER
13.75 | LETADLO_2/H-17/C09 | LETADLO_2 | 240000-08-1 | TC | C |  | 240000-08-1 |  | 27.04.2017 | 12.05.2017 | 1 | ELECTRICAL POWER
13.75 | LETADLO_2/H-17/C09 | LETADLO_2 | 240000-12-1 | TC | C |  | 240000-12-1 |  | 27.04.2017 | 09.05.2017 | 1 | ELECTRICAL POWER
13.75 | LETADLO_2/H-17/C09 | LETADLO_2 | 240000-13-1 | TC | C |  | 240000-13-1 |  | 27.04.2017 | 11.05.2017 | 1 | ELECTRICAL POWER
13.75 | LETADLO_2/H-17/C09 | LETADLO_2 | 240000-16-1 | TC | C |  | 240000-16-1 |  | 27.04.2017 | 11.05.2017 | 1 | ELECTRICAL POWER
13.75 | LETADLO_2/H-17/C09 | LETADLO_2 | 242400-02-1 | TC | C |  | 242400-02-1 |  | 27.04.2017 | 10.05.2017 | 1 | AC GENERATION
13.75 | LETADLO_2/H-17/C09 | LETADLO_2 | 242500-01-1 | TC | C |  | 242500-01-1 |  | 27.04.2017 | 10.05.2017 | 1 | AC GENERATION
13.75 | LETADLO_2/H-17/C09 | LETADLO_2 | 245100-01-1 | TC | C |  | 245100-01-1 |  | 27.04.2017 | 16.05.2017 | 1 | AC/DC ELECTRICAL LOAD DISTRIBUTION
13.75 | LETADLO_2/H-17/C09 | LETADLO_2 | 250000-001 | TC | C |  | 250000-001 |  | 27.04.2017 | 15.05.2017 | 1 | OPERATIONAL EQUIPMENT IN COCKPIT AND CABIN
13.75 | LETADLO_2/H-17/C09 | LETADLO_2 | 250000-011 | TC | C |  | 250000-011 |  | 27.04.2017 | 11.05.2017 | 1 | COCKPIT SEAT CUSHIONS
13.75 | LETADLO_2/H-17/C09 | LETADLO_2 | 252000-001 | TC | C |  | 252000-001 |  | 27.04.2017 | 07.05.2017 | 1 | PASSENGER CABIN FWD, CTR AND AFT AREAS
13.75 | LETADLO_2/H-17/C09 | LETADLO_2 | 252000-002 | TC | C |  | 252000-002 |  | 27.04.2017 | 07.05.2017 | 1 | MISC CABIN ELEMENTS - CHECK
13.75 | LETADLO_2/H-17/C09 | LETADLO_2 | 252000-004 | TC | C |  | 252000-004 |  | 27.04.2017 | 15.05.2017 | 1 | TOUCH-UP PAINT CERTAIN ITEMS
13.75 | LETADLO_2/H-17/C09 | LETADLO_2 | 252100-003 | TC | C |  | 252100-003 |  | 27.04.2017 | 15.05.2017 | 1 | PASSENGER SEAT AND RESTRAINTS
13.75 | LETADLO_2/H-17/C09 | LETADLO_2 | 252100-005 | TC | C |  | 252100-005 |  | 27.04.2017 | 12.05.2017 | 1 | PASSENGER SEAT BOTTOM CUSHIONS
13.75 | LETADLO_2/H-17/C09 | LETADLO_2 | 252100-006 | TC | C |  | 252100-006 |  | 27.04.2017 | 15.05.2017 | 1 | PASSENGER SEATS CLEANING
13.75 | LETADLO_2/H-17/C09 | LETADLO_2 | 252100-01-1 | TC | C |  | 252100-01-1 |  | 27.04.2017 | 15.05.2017 | 1 | PASSENGER COMPARTMENT SEATS
13.75 | LETADLO_2/H-17/C09 | LETADLO_2 | 252100-02-1 | TC | C |  | 252100-02-1 |  | 27.04.2017 | 15.05.2017 | 1 | PASSENGER COMPARTMENT SEATS
13.75 | LETADLO_2/H-17/C09 | LETADLO_2 | 252200-001 | TC | C |  | 252200-001 |  | 27.04.2017 | 11.05.2017 | 1 | CABIN ATTENDANT SEAT COVERS CLEANING
13.75 | LETADLO_2/H-17/C09 | LETADLO_2 | 252200-01-1 | TC | C |  | 252200-01-1 |  | 27.04.2017 | 14.05.2017 | 1 | CABIN ATTENDANT SEATS
13.75 | LETADLO_2/H-17/C09 | LETADLO_2 | 252200-02-1 | TC | C |  | 252200-02-1 |  | 27.04.2017 | 14.05.2017 | 1 | CABIN ATTENDANT SEATS
13.75 | LETADLO_2/H-17/C09 | LETADLO_2 | 252300-001 | TC | C |  | 252300-001 |  | 27.04.2017 | 14.05.2017 | 1 | PANELS AND LININGS - GVI
13.75 | LETADLO_2/H-17/C09 | LETADLO_2 | 252331-01-1 | TC | C |  | 252331-01-1 |  | 27.04.2017 | 14.05.2017 | 1 | PANELS - LOWER SIDEWALL
13.75 | LETADLO_2/H-17/C09 | LETADLO_2 | 252400-001 | TC | C |  | 252400-001 |  | 27.04.2017 | 14.05.2017 | 1 | OHSCS, PSU PANELS AND GRIPRAILS
13.75 | LETADLO_2/H-17/C09 | LETADLO_2 | 252600-001 | TC | C |  | 252600-001 |  | 27.04.2017 | 11.05.2017 | 1 | CURTAINS & TRACKS - GVI + CLEAN
13.75 | LETADLO_2/H-17/C09 | LETADLO_2 | 252700-001 | TC | C |  | 252700-001 |  | 27.04.2017 | 15.05.2017 | 1 | LITERATURE POCKETS - GVI + CLEANING
13.75 | LETADLO_2/H-17/C09 | LETADLO_2 | 252800-002 | TC | C |  | 252800-002 |  | 27.04.2017 | 10.05.2017 | 1 | NTF GVI
13.75 | LETADLO_2/H-17/C09 | LETADLO_2 | 252800-003 | TC | C |  | 252800-003 |  | 27.04.2017 | 14.05.2017 | 1 | SEAT TRACK COVERS - CHECK
13.75 | LETADLO_2/H-17/C09 | LETADLO_2 | 253000-002 | TC | C |  | 253000-002 |  | 27.04.2017 | 14.05.2017 | 1 | CHECK GALLEYS
13.75 | LETADLO_2/H-17/C09 | LETADLO_2 | 253500-001 | TC | C |  | 253500-001 |  | 27.04.2017 | 14.05.2017 | 1 | OVEN CONTROL MODULE BACKUP OPERATION
13.75 | LETADLO_2/H-17/C09 | LETADLO_2 | 253500-004 | TC | C |  | 253500-004 |  | 27.04.2017 | 15.05.2017 | 1 | COFFEE MAKER BREW CUP AND COVER - CLEANING
13.75 | LETADLO_2/H-17/C09 | LETADLO_2 | 253500-005 | TC | C |  | 253500-005 |  | 27.04.2017 | 15.05.2017 | 1 | CLEAN GALLEYS AND GALLEY EQUIPMENT
13.75 | LETADLO_2/H-17/C09 | LETADLO_2 | 254000-003 | TC | C |  | 254000-003 |  | 27.04.2017 | 08.05.2017 | 1 | LAVATORIES - VISUAL INSPECTION
13.75 | LETADLO_2/H-17/C09 | LETADLO_2 | 255000-002 | TC | C |  | 255000-002 |  | 27.04.2017 | 08.05.2017 | 1 | CARGO COMPARTMENT BALL MATS
13.75 | LETADLO_2/H-17/C09 | LETADLO_2 | 255000-003 | TC | C |  | 255000-003 |  | 27.04.2017 | 14.05.2017 | 1 | SILL LATCHES OF THE CARGO COMPARTMENTS
13.75 | LETADLO_2/H-17/C09 | LETADLO_2 | 255000-02-1 | TC | C |  | 255000-02-1 |  | 27.04.2017 | 14.05.2017 | 1 | LOWER DECK CARGO LOADING
13.75 | LETADLO_2/H-17/C09 | LETADLO_2 | 255000-03-1 | TC | C |  | 255000-03-1 |  | 27.04.2017 | 14.05.2017 | 1 | CARGO COMPARTMENT YZ SILL LATCHES
13.75 | LETADLO_2/H-17/C09 | LETADLO_2 | 256241-05-1 | TC | C |  | 256241-05-1 |  | 27.04.2017 | 08.05.2017 | 1 | DOOR ESCAPE SLIDE GIRT BAR FITTING
13.75 | LETADLO_2/H-17/C09 | LETADLO_2 | 256535-01-1 | TC | C |  | 256535-01-1 |  | 27.04.2017 | 11.05.2017 | 1 | ELT (REAR FUSELAGE)
13.75 | LETADLO_2/H-17/C09 | LETADLO_2 | 256551-02-1 | TC | C |  | 256551-02-1 |  | 27.04.2017 | 10.05.2017 | 1 | MEGAPHONE
13.75 | LETADLO_2/H-17/C09 | LETADLO_2 | 257100-01-1 | TC | C |  | 257100-01-1 |  | 27.04.2017 | 14.05.2017 | 1 | 80 VU RACK LOWER LATERAL FITTINGS AND UPPER FITTINGS AND SHELVES
13.75 | LETADLO_2/H-17/C09 | LETADLO_2 | 257100-02-1 | TC | C |  | 257100-02-1 |  | 27.04.2017 | 14.05.2017 | 1 | 80 VU RACK LOWER CENTRAL SUPPORT AND UPPER FITTINGS AND SHELVES
13.75 | LETADLO_2/H-17/C09 | LETADLO_2 | 261200-01-1 | TC | C |  | 261200-01-1 |  | 27.04.2017 | 08.05.2017 | 1 | ENGINE FIRE AND OVERHEAT DETECTION
13.75 | LETADLO_2/H-17/C09 | LETADLO_2 | 261300-01-1 | TC | C |  | 261300-01-1 |  | 27.04.2017 | 10.05.2017 | 1 | APU FIRE AND OVERHEAT DETECTION
13.75 | LETADLO_2/H-17/C09 | LETADLO_2 | 261600-03-1 | TC | C |  | 261600-03-1 |  | 27.04.2017 | 11.05.2017 | 1 | CARGO COMPARTMENT SMOKE DETECTION
13.75 | LETADLO_2/H-17/C09 | LETADLO_2 | 261600-04-1 | TC | C |  | 261600-04-1 |  | 27.04.2017 | 11.05.2017 | 1 | CARGO COMPARTMENT SMOKE DETECTION
13.75 | LETADLO_2/H-17/C09 | LETADLO_2 | 261700-03-1 | TC | C |  | 261700-03-1 |  | 27.04.2017 | 10.05.2017 | 1 | LAVATORY SMOKE DETECTION
13.75 | LETADLO_2/H-17/C09 | LETADLO_2 | 262100-03-1 | TC | C |  | 262100-03-1 |  | 27.04.2017 | 08.05.2017 | 1 | ENGINE FIRE EXTINGUISHING
13.75 | LETADLO_2/H-17/C09 | LETADLO_2 | 262100-04-1 | TC | C |  | 262100-04-1 |  | 27.04.2017 | 09.05.2017 | 1 | ENGINE FIRE EXTINGUISHING
13.75 | LETADLO_2/H-17/C09 | LETADLO_2 | 262100-05-1 | TC | C |  | 262100-05-1 |  | 27.04.2017 | 08.05.2017 | 1 | ENGINE FIRE EXTINGUISHING
13.75 | LETADLO_2/H-17/C09 | LETADLO_2 | 262142-01-1 | TC | C |  | 262142-01-1 |  | 27.04.2017 | 09.05.2017 | 1 | ENGINE FIRE EXTINGUISHER BOTTLE CARTRIDGES
13.75 | LETADLO_2/H-17/C09 | LETADLO_2 | 262200-03-1 | TC | C |  | 262200-03-1 |  | 27.04.2017 | 10.05.2017 | 1 | APU FIRE EXTINGUISHING
13.75 | LETADLO_2/H-17/C09 | LETADLO_2 | 262200-04-1 | TC | C |  | 262200-04-1 |  | 27.04.2017 | 09.05.2017 | 1 | APU FIRE EXTINGUISHING
13.75 | LETADLO_2/H-17/C09 | LETADLO_2 | 262200-05-1 | TC | C |  | 262200-05-1 |  | 27.04.2017 | 10.05.2017 | 1 | APU FIRE EXTINGUISHING
13.75 | LETADLO_2/H-17/C09 | LETADLO_2 | 262242-01-1 | TC | C |  | 262242-01-1 |  | 27.04.2017 | 09.05.2017 | 1 | APU FIRE EXTIR BOTTLE CARTRIDGE
13.75 | LETADLO_2/H-17/C09 | LETADLO_2 | 262300-04-3 | TC | C |  | 262300-04-3 |  | 27.04.2017 | 14.05.2017 | 1 | CARGO COMPARTMENT FIRE EXTINGUISHING
13.75 | LETADLO_2/H-17/C09 | LETADLO_2 | 262541-04-1 | TC | C |  | 262541-04-1 |  | 27.04.2017 | 08.05.2017 | 1 | LAVATORY FIRE EXTINGUISHER
13.75 | LETADLO_2/H-17/C09 | LETADLO_2 | 271400-03-1 | TC | C |  | 271400-03-1 |  | 27.04.2017 | 08.05.2017 | 1 | AILERON AND HYDRAULIC ACTUATION
13.75 | LETADLO_2/H-17/C09 | LETADLO_2 | 272100-08-1 | TC | C |  | 272100-08-1 |  | 27.04.2017 | 09.05.2017 | 1 | RUDDER MECHANICAL CONTROL
13.75 | LETADLO_2/H-17/C09 | LETADLO_2 | 272145-01-1 | TC | C |  | 272145-01-1 |  | 27.04.2017 | 10.05.2017 | 1 | RUDDER CABLE TENSION REGULATOR
13.75 | LETADLO_2/H-17/C09 | LETADLO_2 | 272400-01-1 | TC | C |  | 272400-01-1 |  | 27.04.2017 | 10.05.2017 | 1 | RUDDER HYDRAULIC ACTUATION
13.75 | LETADLO_2/H-17/C09 | LETADLO_2 | 272400-05-1 | TC | C |  | 272400-05-1 |  | 27.04.2017 | 09.05.2017 | 1 | RUDDER HYDRAULIC ACTUATION
13.75 | LETADLO_2/H-17/C09 | LETADLO_2 | 273400-02-1 | TC | C |  | 273400-02-1 |  | 27.04.2017 | 10.05.2017 | 1 | ELEVATOR SERVO CONTROL AND HINGE BEARINGS
13.75 | LETADLO_2/H-17/C09 | LETADLO_2 | 273400-03-1 | TC | C |  | 273400-03-1 |  | 27.04.2017 | 16.05.2017 | 1 | ELEVATOR AND HYDRAULIC ACTUATION
13.75 | LETADLO_2/H-17/C09 | LETADLO_2 | 273400-07-1 | TC | C |  | 273400-07-1 |  | 27.04.2017 | 14.05.2017 | 1 | ELEVATOR SERVO-CONTROL ROD EYE-EDS
13.75 | LETADLO_2/H-17/C09 | LETADLO_2 | 274000-02-1 | TC | C |  | 274000-02-1 |  | 27.04.2017 | 09.05.2017 | 1 | TRIMMABLE HORIZONTAL STABILIZER (THS)
13.75 | LETADLO_2/H-17/C09 | LETADLO_2 | 274000-04-1 | TC | C |  | 274000-04-1 |  | 27.04.2017 | 10.05.2017 | 1 | TRIMMABLE HORIZONTAL STABILIZER
13.75 | LETADLO_2/H-17/C09 | LETADLO_2 | 274000-07-1 | TC | C |  | 274000-07-1 |  | 27.04.2017 | 09.05.2017 | 1 | TRIMMABLE HORIZONTAL STABILIZER
13.75 | LETADLO_2/H-17/C09 | LETADLO_2 | 274100-05-1 | TC | C |  | 274100-05-1 |  | 27.04.2017 | 09.05.2017 | 1 | LUBRICATION OF THS MECHANICAL CONTROL CHAINS AND REAR CABLE
13.75 | LETADLO_2/H-17/C09 | LETADLO_2 | 274142-01-1 | TC | C |  | 274142-01-1 |  | 27.04.2017 | 10.05.2017 | 1 | THS TRIM CTL CABLE TENSION COMPENSATOR
13.75 | LETADLO_2/H-17/C09 | LETADLO_2 | 274451-05-1 | TC | C |  | 274451-05-1 |  | 27.04.2017 | 09.05.2017 | 1 | THS ACTUATOR ATTACHMENTS
13.75 | LETADLO_2/H-17/C09 | LETADLO_2 | 274451-07-1 | TC | C |  | 274451-07-1 |  | 27.04.2017 | 09.05.2017 | 1 | THS ACTUATOR
13.75 | LETADLO_2/H-17/C09 | LETADLO_2 | 275400-01-1 | TC | C |  | 275400-01-1 |  | 27.04.2017 | 08.05.2017 | 1 | FLAP TRANSMISSION ASSY
13.75 | LETADLO_2/H-17/C09 | LETADLO_2 | 275446-02-1 | TC | C |  | 275446-02-1 |  | 27.04.2017 | 09.05.2017 | 1 | FLAP TRACKS
13.75 | LETADLO_2/H-17/C09 | LETADLO_2 | 275451-01-1 | TC | C |  | 275451-01-1 |  | 27.04.2017 | 08.05.2017 | 1 | FLAP POWER CONTROL UNIT
13.75 | LETADLO_2/H-17/C09 | LETADLO_2 | 278400-01-1 | TC | C |  | 278400-01-1 |  | 27.04.2017 | 09.05.2017 | 1 | SLAT TRANSMISSION ASSY
13.75 | LETADLO_2/H-17/C09 | LETADLO_2 | 278451-01-1 | TC | C |  | 278451-01-1 |  | 27.04.2017 | 08.05.2017 | 1 | SLAT POWER CONTROL UNIT
13.75 | LETADLO_2/H-17/C09 | LETADLO_2 | 279000-001 | TC | C |  | 279000-001 |  | 27.04.2017 | 14.05.2017 | 1 | ELECTRICAL FLIGHT CONTROL SYSTEM (EFCS) ACTUATOR CONNECTORS, SPC
13.75 | LETADLO_2/H-17/C09 | LETADLO_2 | 279000-05-1 | TC | C |  | 279000-05-1 |  | 27.04.2017 | 10.05.2017 | 1 | ELECTRICAL FLIGHT CONTROL SYSTEM (EFCS)
13.75 | LETADLO_2/H-17/C09 | LETADLO_2 | 281247-01-1 | TC | C |  | 281247-01-1 |  | 27.04.2017 | 07.05.2017 | 1 | NACA VENT INTAKE
13.75 | LETADLO_2/H-17/C09 | LETADLO_2 | 281343-01-1 | TC | C |  | 281343-01-1 |  | 27.04.2017 | 07.05.2017 | 1 | DRAIN MAST
13.75 | LETADLO_2/H-17/C09 | LETADLO_2 | 281800-10-1 | TC | C |  | 281800-10-1 |  | 27.04.2017 | 16.05.2017 | 1 | IGNITION PREVENTION
13.75 | LETADLO_2/H-17/C09 | LETADLO_2 | 282100-02-1 | TC | C |  | 282100-02-1 |  | 27.04.2017 | 10.05.2017 | 1 | MAIN FUEL PUMP SYSTEM
13.75 | LETADLO_2/H-17/C09 | LETADLO_2 | 282100-03-1 | TC | C |  | 282100-03-1 |  | 27.04.2017 | 09.05.2017 | 1 | MAIN FUEL PUMP SYSTEM
13.75 | LETADLO_2/H-17/C09 | LETADLO_2 | 282100-04-1 | TC | C |  | 282100-04-1 |  | 27.04.2017 | 09.05.2017 | 1 | MAIN FUEL PUMP SYSTEM
13.75 | LETADLO_2/H-17/C09 | LETADLO_2 | 282153-001 | TC | C |  | 282153-001 |  | 27.04.2017 | 14.05.2017 | 1 | FUEL JET PUMP ADAPTOR, WATER SCAVENGE
13.75 | LETADLO_2/H-17/C09 | LETADLO_2 | 282400-01-1 | TC | C |  | 282400-01-1 |  | 27.04.2017 | 16.05.2017 | 1 | ENGINE LOW PRESSURE SHUT OFF
13.75 | LETADLO_2/H-17/C09 | LETADLO_2 | 282541-01-2 | TC | C |  | 282541-01-2 |  | 27.04.2017 | 09.05.2017 | 1 | COUPLING REFUEL/DEFUEL
13.75 | LETADLO_2/H-17/C09 | LETADLO_2 | 290000-02-1 | TC | C |  | 290000-02-1 |  | 27.04.2017 | 09.05.2017 | 1 | ENG 1 HYDRAULIC POWER
13.75 | LETADLO_2/H-17/C09 | LETADLO_2 | 290000-02-1 A | TC | C |  | 290000-02-1 A |  | 27.04.2017 | 09.05.2017 | 1 | ENG 2 HYDRAULIC POWER
13.75 | LETADLO_2/H-17/C09 | LETADLO_2 | 290000-05-1 | TC | C |  | 290000-05-1 |  | 27.04.2017 | 08.05.2017 | 1 | HYDRAULIC POWER
13.75 | LETADLO_2/H-17/C09 | LETADLO_2 | 291000-001 | TC | C |  | 291000-001 |  | 27.04.2017 | 09.05.2017 | 1 | HCU PIPE AND BRACKET INSPECTION
13.75 | LETADLO_2/H-17/C09 | LETADLO_2 | 291000-001 A | TC | C |  | 291000-001 A |  | 27.04.2017 | 09.05.2017 | 1 | HCU PIPE AND BRACKET INSPECTION
13.75 | LETADLO_2/H-17/C09 | LETADLO_2 | 291000-002 | TC | C |  | 291000-002 |  | 27.04.2017 | 09.05.2017 | 1 | PYLON HYDRAULIC LINES INSPECTION
13.75 | LETADLO_2/H-17/C09 | LETADLO_2 | 291000-002 A | TC | C |  | 291000-002 A |  | 27.04.2017 | 09.05.2017 | 1 | PYLON HYDRAULIC LINES INSPECTION
13.75 | LETADLO_2/H-17/C09 | LETADLO_2 | 291000-04-1 | TC | C |  | 291000-04-1 |  | 27.04.2017 | 07.05.2017 | 1 | MAIN HYDRAULIC POWER
13.75 | LETADLO_2/H-17/C09 | LETADLO_2 | 291000-06-1 | TC | C |  | 291000-06-1 |  | 27.04.2017 | 07.05.2017 | 1 | POWER TRANSFER UNIT
13.75 | LETADLO_2/H-17/C09 | LETADLO_2 | 291000-14-1 | TC | C |  | 291000-14-1 |  | 27.04.2017 | 09.05.2017 | 1 | HYDRAULIC POWER ACCUMULATORS
13.75 | LETADLO_2/H-17/C09 | LETADLO_2 | 291000-20-1 | TC | C |  | 291000-20-1 |  | 27.04.2017 | 09.05.2017 | 1 | MAIN/AUXILIARY POWER
13.75 | LETADLO_2/H-17/C09 | LETADLO_2 | 291300-01-1 | TC | C |  | 291300-01-1 |  | 27.04.2017 | 07.05.2017 | 1 | YELLOW MAIN HYDRAULIC POWER
13.75 | LETADLO_2/H-17/C09 | LETADLO_2 | 291900-02-1 | TC | C |  | 291900-02-1 |  | 27.04.2017 | 07.05.2017 | 1 | GROUND INTERNAL LEAK TEST SYSTEM
13.75 | LETADLO_2/H-17/C09 | LETADLO_2 | 303100-01-1 | TC | C |  | 303100-01-1 |  | 27.04.2017 | 08.05.2017 | 1 | PROBE ICE PROTECTION
13.75 | LETADLO_2/H-17/C09 | LETADLO_2 | 313300-03-1 | TC | C |  | 313300-03-1 |  | 27.04.2017 | 08.05.2017 | 1 | FLIGHT RECORDER ULB BEACON
13.75 | LETADLO_2/H-17/C09 | LETADLO_2 | 315000-01-1 | TC | C |  | 315000-01-1 |  | 27.04.2017 | 10.05.2017 | 1 | CENTRAL WARNING SYSTEMS/ELECTRONIC INSTRUMENT SYSTEM (EIS)
13.75 | LETADLO_2/H-17/C09 | LETADLO_2 | 315000-02-1 | TC | C |  | 315000-02-1 |  | 27.04.2017 | 11.05.2017 | 1 | CENTRAL WARNING SYSTEMS/ELECTRONIC INSTRUMENT SYSTEM (EIS)
13.75 | LETADLO_2/H-17/C09 | LETADLO_2 | 315000-04-1 | TC | C |  | 315000-04-1 |  | 27.04.2017 | 10.05.2017 | 1 | CENTRAL WARNING SYSTEMS/ELECTRONIC INSTRUMENT SYSTEM (EIS)
13.75 | LETADLO_2/H-17/C09 | LETADLO_2 | 321113-04-1 | TC | C |  | 321113-04-1 |  | 27.04.2017 | 07.05.2017 | 1 | MAIN LANDING GEAR SHOCK ABSORBER
13.75 | LETADLO_2/H-17/C09 | LETADLO_2 | 322113-01-1 | TC | C |  | 322113-01-1 |  | 27.04.2017 | 07.05.2017 | 1 | NOSE LANDING GEAR SHOCK ABSORBER
13.75 | LETADLO_2/H-17/C09 | LETADLO_2 | 322127-01-1 | TC | C |  | 322127-01-1 |  | 27.04.2017 | 14.05.2017 | 1 | NOSE LANDING GEAR TORQUE LINK
13.75 | LETADLO_2/H-17/C09 | LETADLO_2 | 323100-02-1 | TC | C |  | 323100-02-1 |  | 27.04.2017 | 08.05.2017 | 1 | GEAR UPLOCK AND DOOR UPLOCK UNITS
13.75 | LETADLO_2/H-17/C09 | LETADLO_2 | 323100-05-1 | TC | C |  | 323100-05-1 |  | 27.04.2017 | 08.05.2017 | 1 | NLG DOOR OPERATING MECHANISM
13.75 | LETADLO_2/H-17/C09 | LETADLO_2 | 323300-05-1 | TC | C |  | 323300-05-1 |  | 27.04.2017 | 07.05.2017 | 1 | LANDING GEAR FREE FALL EXTENSION
13.75 | LETADLO_2/H-17/C09 | LETADLO_2 | 335100-05-1 | TC | C |  | 335100-05-1 |  | 27.04.2017 | 10.05.2017 | 1 | CABIN EMERGENCY LIGHTING
13.75 | LETADLO_2/H-17/C09 | LETADLO_2 | 341300-01-1 | TC | C |  | 341300-01-1 |  | 27.04.2017 | 10.05.2017 | 1 | AIR DATA
13.75 | LETADLO_2/H-17/C09 | LETADLO_2 | 341300-02-1 | TC | C |  | 341300-02-1 |  | 27.04.2017 | 10.05.2017 | 1 | AIR DATA
13.75 | LETADLO_2/H-17/C09 | LETADLO_2 | 341300-03-1 | TC | C |  | 341300-03-1 |  | 27.04.2017 | 12.05.2017 | 1 | AIR DATA
13.75 | LETADLO_2/H-17/C09 | LETADLO_2 | 341300-11-1 A | TC | C |  | 341300-11-1 A |  | 27.04.2017 | 07.05.2017 | 1 | CLEANING OF 1 OUT OF 3 PITOT PROBES
13.75 | LETADLO_2/H-17/C09 | LETADLO_2 | 342000-03-1 | TC | C |  | 342000-03-1 |  | 27.04.2017 | 11.05.2017 | 1 | STANDBY NAVIGATION SYSTEMS (INCLUDING ISIS)
13.75 | LETADLO_2/H-17/C09 | LETADLO_2 | 344800-01-1 | TC | C |  | 344800-01-1 |  | 27.04.2017 | 10.05.2017 | 1 | GROUND PROXIMITY WARNING SYSTEM
13.75 | LETADLO_2/H-17/C09 | LETADLO_2 | 345200-01-1 | TC | C |  | 345200-01-1 |  | 27.04.2017 | 08.05.2017 | 1 | ATC SYSTEM
13.75 | LETADLO_2/H-17/C09 | LETADLO_2 | 345200-03-1 | TC | C |  | 345200-03-1 |  | 27.04.2017 | 08.05.2017 | 1 | ATC SYSTEM
13.75 | LETADLO_2/H-17/C09 | LETADLO_2 | 351000-01-1 | TC | C |  | 351000-01-1 |  | 27.04.2017 | 14.05.2017 | 1 | CREW OXYGEN SYSTEM
13.75 | LETADLO_2/H-17/C09 | LETADLO_2 | 351000-08-1 | TC | C |  | 351000-08-1 |  | 27.04.2017 | 08.05.2017 | 1 | CREW OXYGEN
13.75 | LETADLO_2/H-17/C09 | LETADLO_2 | 351241-01-1 | TC | C |  | 351241-01-1 |  | 27.04.2017 | 14.05.2017 | 1 | CREW OXYGEN MASKS
13.75 | LETADLO_2/H-17/C09 | LETADLO_2 | 352000-01-1 | TC | C |  | 352000-01-1 |  | 27.04.2017 | 14.05.2017 | 1 | PASSENGER OXYGEN (CHEMICAL)
13.75 | LETADLO_2/H-17/C09 | LETADLO_2 | 352142-01-1 | TC | C |  | 352142-01-1 |  | 27.04.2017 | 15.05.2017 | 1 | OXYGEN GENERATORS
13.75 | LETADLO_2/H-17/C09 | LETADLO_2 | 353000-01-1 | TC | C |  | 353000-01-1 |  | 27.04.2017 | 08.05.2017 | 1 | PORTABLE OXYGEN CYLINDERS
13.75 | LETADLO_2/H-17/C09 | LETADLO_2 | 353000-05-1 | TC | C |  | 353000-05-1 |  | 27.04.2017 | 08.05.2017 | 1 | PROTECTIVE BREATHING EQUIPMENT (CKPT & CABIN)
13.75 | LETADLO_2/H-17/C09 | LETADLO_2 | 353000-06-1 | TC | C |  | 353000-06-1 |  | 27.04.2017 | 08.05.2017 | 1 | PROTECTIVE BREATHING EQUIPMENT (CKPT & CABIN)
13.75 | LETADLO_2/H-17/C09 | LETADLO_2 | 353000-07-1 | TC | C |  | 353000-07-1 |  | 27.04.2017 | 08.05.2017 | 1 | PORTABLE OXYGEN
13.75 | LETADLO_2/H-17/C09 | LETADLO_2 | 361100-06-1 | TC | C |  | 361100-06-1 |  | 27.04.2017 | 08.05.2017 | 1 | ENGINE BLEED AIR SUPPLY SYSTEM
13.75 | LETADLO_2/H-17/C09 | LETADLO_2 | 361141-03-1 | TC | C |  | 361141-03-1 |  | 27.04.2017 | 15.05.2017 | 1 | IP BLEED CHECK VALVE
13.75 | LETADLO_2/H-17/C09 | LETADLO_2 | 361148-01-1 | TC | C |  | 361148-01-1 |  | 27.04.2017 | 08.05.2017 | 1 | AIR BLEED DUCTS, WING
13.75 | LETADLO_2/H-17/C09 | LETADLO_2 | 381000-001 | TC | C |  | 381000-001 |  | 27.04.2017 | 14.05.2017 | 1 | DRAIN FRESH WATER SYSTEM
13.75 | LETADLO_2/H-17/C09 | LETADLO_2 | 381000-01-2 | TC | C |  | 381000-01-2 |  | 27.04.2017 | 14.05.2017 | 1 | POTABLE WATER SYSTEM DISINFECTION
13.75 | LETADLO_2/H-17/C09 | LETADLO_2 | 383100-02-1 | TC | C |  | 383100-02-1 |  | 27.04.2017 | 15.05.2017 | 1 | VACUUM TOILET SYSTEM WATER SEPARATOR
13.75 | LETADLO_2/H-17/C09 | LETADLO_2 | 383100-05-1 | TC | C |  | 383100-05-1 |  | 27.04.2017 | 15.05.2017 | 1 | VACUUM TOILET SYSTEM WASTE TANK
13.75 | LETADLO_2/H-17/C09 | LETADLO_2 | 383100-07-1 | TC | C |  | 383100-07-1 |  | 27.04.2017 | 15.05.2017 | 1 | VACUUM TOILET SYSTEM
13.75 | LETADLO_2/H-17/C09 | LETADLO_2 | 4395615 | S | C | 05-20 |  |  | 26.04.2017 | 16.05.2017 | 1 | #1# PERSONAL BASIC TOOL SETS CHECK CHECK COMPLETENESS OF PERSONAL BASIC TOOL SETS NOTE: THE FINAL CHECK TO BE PERFORMED BY FOREMAN AT THE END OF MAINTENANCE EVENT JUST BEFORE AIRCRAF | PERSONAL BASIC TOOL SETS IS CHECKED FOR COMPLETENESS
13.75 | LETADLO_2/H-17/C09 | LETADLO_2 | 4395615 | S | C | 05-20 |  |  | 26.04.2017 | 16.05.2017 | 2 | #2# TOOLING HAND BACK CHECK CHECK THAT ALL TOOLING USED DURING AIRCRAFT MAINTENANCE HAS BEEN HANDED BACK TO THE "TOOL ISSUANCE". NOTE: THE FINAL CHECK TO BE PERFORMED BY FOREM | ALL TOOLING USED DURING AIRCRAFT MAINTENANCE HAS BEEN HANDED BACK TO THE "TOOL ISSUANCE"
13.75 | LETADLO_2/H-17/C09 | LETADLO_2 | 4395619 | S | C | 05-20 |  |  | 26.04.2017 | 15.05.2017 | 1 | EXT OPENING AND CLOSING FOR SCHEDULED ROUTINE TASKS SYSTEM: EXTERIOR THIS IS AN ADMINISTRATIVE WORKORDER (CSAT INTERNAL PURPOSE) ISSUED FOR TIME TRACKING OF OPENING AND CLOSING ACCESS PANELS REQUIRED | PERFORMED
13.75 | LETADLO_2/H-17/C09 | LETADLO_2 | 4395620 | S | C | 05-20 |  |  | 26.04.2017 | 15.05.2017 | 1 | INT OPENING AND CLOSING FOR SCHEDULED ROUTINE TASKS SYSTEM: INTERIOR THIS IS AN ADMINISTRATIVE WORKORDER (CSAT INTERNAL PURPOSE) ISSUED FOR TIME TRACKING OF OPENING AND CLOSING ACCESS PANELS REQUIRED B | ALL PANELS HAVE BEEN CLOSED
13.75 | LETADLO_2/H-17/C09 | LETADLO_2 | 4395621 | S | C | 05-20 |  |  | 26.04.2017 | 15.05.2017 | 1 | LDG OPENING AND CLOSING FOR SCHEDULED ROUTINE TASKS SYSTEM: LANDING GEAR THIS IS AN ADMINISTRATIVE WORKORDER (CSAT INTERNAL PURPOSE) ISSUED FOR TIME TRACKING OF OPENING AND CLOSING ACCESS PANELS REQUIR | PERFORMED - SEE TO PANEL LIST
13.75 | LETADLO_2/H-17/C09 | LETADLO_2 | 4395622 | S | C | 05-20 |  |  | 26.04.2017 | 16.05.2017 | 1 | ENG OPENING AND CLOSING FOR SCHEDULED ROUTINE TASKS SYSTEM: ENGINES THIS IS AN ADMINISTRATIVE WORKORDER (CSAT INTERNAL PURPOSE) ISSUED FOR TIME TRACKING OF OPENING AND CLOSING ACCESS PANELS REQUIRED BY | ALL ACCESS PANELS HAVE BEEN CLOSED.
13.75 | LETADLO_2/H-17/C09 | LETADLO_2 | 4395623 | S | C | 05 |  |  | 26.04.2017 | 15.05.2017 | 1 | AVIO OPENING AND CLOSING FOR SCHEDULED ROUTINE TASKS SYSTEM: AVIONIC THIS IS AN ADMINISTRATIVE WORKORDER (CSAT INTERNAL PURPOSE) ISSUED FOR TIME TRACKING OF OPENING AND CLOSING ACCESS PANELS REQUIRED BY | PERFORMED.
13.75 | LETADLO_2/H-17/C09 | LETADLO_2 | 4395629 | S | C | 05-20 |  |  | 26.04.2017 | 15.05.2017 | 1 | EXTERNAL WASHING PERFORM EXTERNAL WASHING OF THE A/C | PERFORMED
13.75 | LETADLO_2/H-17/C09 | LETADLO_2 | 4395630 | S | C | 05-20 |  |  | 26.04.2017 | 13.05.2017 | 1 | TECHNICAL CLEANING PERFORM TECHNICAL CLEANING OF THE A/C | TECHNICAL CLEANING OF THE A/C HAS BEEN PERFORMED.
13.75 | LETADLO_2/H-17/C09 | LETADLO_2 | 4396300 | S | C | 28 |  |  | 26.04.2017 | 11.05.2017 | 1 | FUEL MICROBIAL CONTAMINATION TEST DUE TO TOTAL - PRAGUE FUELLING SERVICES POLICY, PLEASE PERFORM FUEL MICROBIAL CONTAMINATION TEST. WRITE THE RESULT IN THE WORKORDER AND ALSO FILL IN J | FUEL MICROBIAL CONTAMINATION TEST - TEST IS NEGATIVE
13.75 | LETADLO_2/H-17/C09 | LETADLO_2 | 4396305 | S | C | 05-20 |  |  | 26.04.2017 | 16.05.2017 | 1 | PERFORM CHECK ADMINISTRATIVE WORKORDER - PERFORM LETADLO_2/C09 CHECK | LETADLO_2/C09 CHECK HAS BEEN PERFORMED
13.75 | LETADLO_2/H-17/C09 | LETADLO_2 | 4398587 | S | C | 53-40 |  |  | 27.04.2017 | 11.05.2017 | 1 | AFT CARGO DOOR CUTOUT UPR/LWR CORNERS PERFORM SPOLEČNOST_1 TC 534159-01-1 AFT CARGO DOOR CUTOUT UPR/LWR CORNERS | SHM:THE AFT CARGO DOOR CUTOUT UPR/LWR CORNERS HAVE BEEN INSPECTED PER SPOLEČNOST_1 TC 534159-01-1.
13.75 | LETADLO_2/H-17/C09 | LETADLO_2 | 4398588 | S | C | 25-60 |  |  | 27.04.2017 | 05.05.2017 | 1 | LIFE VESTS - REPLACE PERFORM SPOLEČNOST_1 TC 256652-01-1 LIFE VESTS - REPLACE | WORK CANCELLED BY JONNE REINIKAINEN, AT 5.5.2017 8:18
13.75 | LETADLO_2/H-17/C09 | LETADLO_2 | 462000-002 | TC | C |  | 462000-002 |  | 27.04.2017 | 14.05.2017 | 1 | EFB HOLDERS - PERIODIC STRUCTURAL INSPECTION
13.75 | LETADLO_2/H-17/C09 | LETADLO_2 | 491600-A1-1 | TC | C |  | 491600-A1-1 |  | 27.04.2017 | 09.05.2017 | 1 | AIR INTAKE SYSTEM
13.75 | LETADLO_2/H-17/C09 | LETADLO_2 | 493400-A1-1 | TC | C |  | 493400-A1-1 |  | 27.04.2017 | 09.05.2017 | 1 | APU FUEL LOW PRESSURE WARNING
13.75 | LETADLO_2/H-17/C09 | LETADLO_2 | 498000-A4-1 | TC | C |  | 498000-A4-1 |  | 27.04.2017 | 13.05.2017 | 1 | EXHAUST
13.75 | LETADLO_2/H-17/C09 | LETADLO_2 | 499000-A2-1 | TC | C |  | 499000-A2-1 |  | 27.04.2017 | 09.05.2017 | 1 | OIL SYSTEM
13.75 | LETADLO_2/H-17/C09 | LETADLO_2 | 510000-001 | TC | C |  | 510000-001 |  | 27.04.2017 | 15.05.2017 | 1 | AIRCRAFT EXTERNAL REPAIRS AND DAMAGES
13.75 | LETADLO_2/H-17/C09 | LETADLO_2 | 521000-14-1 | TC | C |  | 521000-14-1 |  | 27.04.2017 | 09.05.2017 | 1 | PASSENGER/CREW DOOR
13.75 | LETADLO_2/H-17/C09 | LETADLO_2 | 521121-01-1 | TC | C |  | 521121-01-1 |  | 27.04.2017 | 15.05.2017 | 1 | PASSENGER / CREW DOOR
13.75 | LETADLO_2/H-17/C09 | LETADLO_2 | 521121-02-1 | TC | C |  | 521121-02-1 |  | 27.04.2017 | 15.05.2017 | 1 | PASSENGER / CREW DOOR
13.75 | LETADLO_2/H-17/C09 | LETADLO_2 | 522100-02-5 | TC | C |  | 522100-02-5 |  | 27.04.2017 | 08.05.2017 | 1 | PASSENGER COMPARTMENT EMERGENCY EXIT
13.75 | LETADLO_2/H-17/C09 | LETADLO_2 | 522100-07-5 | TC | C |  | 522100-07-5 |  | 27.04.2017 | 09.05.2017 | 1 | PASSENGER COMPARTMENT EMERGENCY EXIT
13.75 | LETADLO_2/H-17/C09 | LETADLO_2 | 522100-08-1 | TC | C |  | 522100-08-1 |  | 27.04.2017 | 09.05.2017 | 1 | PASSENGER COMPARTMENT EMERGENCY EXIT
13.75 | LETADLO_2/H-17/C09 | LETADLO_2 | 523000-01-1 | TC | C |  | 523000-01-1 |  | 27.04.2017 | 13.05.2017 | 1 | CARGO COMPARTMENT DOOR, FWD AND AFT
13.75 | LETADLO_2/H-17/C09 | LETADLO_2 | 523000-03-1 | TC | C |  | 523000-03-1 |  | 27.04.2017 | 13.05.2017 | 1 | CARGO COMPARTMENT DOOR
13.75 | LETADLO_2/H-17/C09 | LETADLO_2 | 523119-02-2 | TC | C |  | 523119-02-2 |  | 27.04.2017 | 09.05.2017 | 1 | AFT CARGO DOOR LOCKING HOOKS
13.75 | LETADLO_2/H-17/C09 | LETADLO_2 | 523300-01-1 | TC | C |  | 523300-01-1 |  | 27.04.2017 | 14.05.2017 | 1 | BULK CARGO COMPARTMENT DOOR
13.75 | LETADLO_2/H-17/C09 | LETADLO_2 | 523500-01-1 | TC | C |  | 523500-01-1 |  | 27.04.2017 | 08.05.2017 | 1 | CARGO COMPARTMENT DOOR - ELECTRICAL CONTROL SYSTEM
13.75 | LETADLO_2/H-17/C09 | LETADLO_2 | 524100-02-1 | TC | C |  | 524100-02-1 |  | 27.04.2017 | 09.05.2017 | 1 | ACCESS DOORS
13.75 | LETADLO_2/H-17/C09 | LETADLO_2 | 525111-01-1 | TC | C |  | 525111-01-1 |  | 27.04.2017 | 14.05.2017 | 1 | COCKPIT DOOR
13.75 | LETADLO_2/H-17/C09 | LETADLO_2 | 527100-01-1 | TC | C |  | 527100-01-1 |  | 27.04.2017 | 10.05.2017 | 1 | DOOR WARNING
13.75 | LETADLO_2/H-17/C09 | LETADLO_2 | 527300-01-1 | TC | C |  | 527300-01-1 |  | 27.04.2017 | 10.05.2017 | 1 | EMERGENCY ESCAPE SLIDE RELEASE AND OVERPRESSURE WARNING SYSTEMS
13.75 | LETADLO_2/H-17/C09 | LETADLO_2 | 528106-01-1 | TC | C |  | 528106-01-1 |  | 27.04.2017 | 13.05.2017 | 1 | MLG DOOR ACTUATOR LUGS (NDT)
13.75 | LETADLO_2/H-17/C09 | LETADLO_2 | 531102-01-1 | TC | C |  | 531102-01-1 |  | 27.04.2017 | 11.05.2017 | 1 | FWD PAX/CREW DOOR
13.75 | LETADLO_2/H-17/C09 | LETADLO_2 | 531106-01-1 | TC | C |  | 531106-01-1 |  | 27.04.2017 | 11.05.2017 | 1 | FUSELAGE SKIN AND DOOR FRAME AROUND FWD PASSENGER/CREW DOOR
13.75 | LETADLO_2/H-17/C09 | LETADLO_2 | 531114-01-1 | TC | C |  | 531114-01-1 |  | 27.04.2017 | 11.05.2017 | 1 | FUSELAGE SKIN EXTERNAL SURFACE
13.75 | LETADLO_2/H-17/C09 | LETADLO_2 | 531117-01-1 | TC | C |  | 531117-01-1 |  | 27.04.2017 | 11.05.2017 | 1 | FUSELAGE SIDE PANEL
13.75 | LETADLO_2/H-17/C09 | LETADLO_2 | 531900-01-1 | TC | C |  | 531900-01-1 |  | 27.04.2017 | 14.05.2017 | 1 | FUSELAGE DRAINAGE
13.75 | LETADLO_2/H-17/C09 | LETADLO_2 | 531900-02-1 | TC | C |  | 531900-02-1 |  | 27.04.2017 | 14.05.2017 | 1 | FUSELAGE DRAINAGE
13.75 | LETADLO_2/H-17/C09 | LETADLO_2 | 531900-03-1 | TC | C |  | 531900-03-1 |  | 27.04.2017 | 11.05.2017 | 1 | FUSELAGE DRAINAGE
13.75 | LETADLO_2/H-17/C09 | LETADLO_2 | 532165-01-1 | TC | C |  | 532165-01-1 |  | 27.04.2017 | 13.05.2017 | 1 | FUSELAGE SKIN BETWEEN FR 24 AND 35
13.75 | LETADLO_2/H-17/C09 | LETADLO_2 | 533900-01-1 | TC | C |  | 533900-01-1 |  | 27.04.2017 | 07.05.2017 | 1 | FUSELAGE DRAINS
13.75 | LETADLO_2/H-17/C09 | LETADLO_2 | 534160-02-1 | TC | C |  | 534160-02-1 |  | 27.04.2017 | 14.05.2017 | 1 | AFT CARGO DOOR CUTOUT LATERAL FRAMES
13.75 | LETADLO_2/H-17/C09 | LETADLO_2 | 534172-01-2 | TC | C |  | 534172-01-2 |  | 27.04.2017 | 08.05.2017 | 1 | BULK CARGO DOOR CUTOUT SEALING PROFILE
13.75 | LETADLO_2/H-17/C09 | LETADLO_2 | 535900-02-1 | TC | C |  | 535900-02-1 |  | 27.04.2017 | 08.05.2017 | 1 | FUSELAGE DRAINS
13.75 | LETADLO_2/H-17/C09 | LETADLO_2 | 545000-01-1 | TC | C |  | 545000-01-1 |  | 27.04.2017 | 13.05.2017 | 1 | PYLONS
13.75 | LETADLO_2/H-17/C09 | LETADLO_2 | 545000-03-1 | TC | C |  | 545000-03-1 |  | 27.04.2017 | 13.05.2017 | 1 | PYLON DRAINAGE
13.75 | LETADLO_2/H-17/C09 | LETADLO_2 | 545000-04-1 | TC | C |  | 545000-04-1 |  | 27.04.2017 | 13.05.2017 | 1 | PYLONS
13.75 | LETADLO_2/H-17/C09 | LETADLO_2 | 561200-02-1 | TC | C |  | 561200-02-1 |  | 27.04.2017 | 15.05.2017 | 1 | SLIDING WINDOWS
13.75 | LETADLO_2/H-17/C09 | LETADLO_2 | 571170-01-2 | TC | C |  | 571170-01-2 |  | 27.04.2017 | 13.05.2017 | 1 | INSPECTION OF CENTER WING BOX
13.75 | LETADLO_2/H-17/C09 | LETADLO_2 | 575171-01-4 | TC | C |  | 575171-01-4 |  | 27.04.2017 | 08.05.2017 | 1 | MAIN LANDING GEAR SUPPORT RIB 5 LUGS
13.75 | LETADLO_2/H-17/C09 | LETADLO_2 | 711000-C1-1 | TC | C |  | 711000-C1-1 |  | 27.04.2017 | 09.05.2017 | 1 | COWLINGS
13.75 | LETADLO_2/H-17/C09 | LETADLO_2 | 711000-C4-2 | TC | C |  | 711000-C4-2 |  | 27.04.2017 | 12.05.2017 | 1 | COWLINGS
13.75 | LETADLO_2/H-17/C09 | LETADLO_2 | 711000-C5-1 | TC | C |  | 711000-C5-1 |  | 27.04.2017 | 12.05.2017 | 1 | COWLINGS
13.75 | LETADLO_2/H-17/C09 | LETADLO_2 | 711000-C6-1 | TC | C |  | 711000-C6-1 |  | 27.04.2017 | 12.05.2017 | 1 | COWLINGS
13.75 | LETADLO_2/H-17/C09 | LETADLO_2 | 711000-C7-1 | TC | C |  | 711000-C7-1 |  | 27.04.2017 | 12.05.2017 | 1 | COWLINGS
13.75 | LETADLO_2/H-17/C09 | LETADLO_2 | 711119-002 | TC | C |  | 711119-002 |  | 27.04.2017 | 09.05.2017 | 1 | INLET COWL LIPSKIN
13.75 | LETADLO_2/H-17/C09 | LETADLO_2 | 711300-01-1 | TC | C |  | 711300-01-1 |  | 27.04.2017 | 12.05.2017 | 1 | FAN COWL DOOR HINGE FITTINGS
13.75 | LETADLO_2/H-17/C09 | LETADLO_2 | 712111-05-4 | TC | C |  | 712111-05-4 |  | 27.04.2017 | 12.05.2017 | 1 | FORWARD ENGINE MOUNT
13.75 | LETADLO_2/H-17/C09 | LETADLO_2 | 712112-01-1 | TC | C |  | 712112-01-1 |  | 27.04.2017 | 13.05.2017 | 1 | FORWARD ENGINE MOUNT
13.75 | LETADLO_2/H-17/C09 | LETADLO_2 | 712207-001 | TC | C |  | 712207-001 |  | 27.04.2017 | 13.05.2017 | 1 | AFT ENGINE MOUNT
13.75 | LETADLO_2/H-17/C09 | LETADLO_2 | 712211-03-1 | TC | C |  | 712211-03-1 |  | 27.04.2017 | 13.05.2017 | 1 | AFT ENGINE MOUNT
13.75 | LETADLO_2/H-17/C09 | LETADLO_2 | 712211-05-1 | TC | C |  | 712211-05-1 |  | 27.04.2017 | 12.05.2017 | 1 | AFT ENGINE MOUNT
13.75 | LETADLO_2/H-17/C09 | LETADLO_2 | 712212-01-1 | TC | C |  | 712212-01-1 |  | 27.04.2017 | 13.05.2017 | 1 | AFT ENGINE MOUNT
13.75 | LETADLO_2/H-17/C09 | LETADLO_2 | 712213-01-1 | TC | C |  | 712213-01-1 |  | 27.04.2017 | 13.05.2017 | 1 | AFT ENGINE MOUNT
13.75 | LETADLO_2/H-17/C09 | LETADLO_2 | 715000-001 | TC | C |  | 715000-001 |  | 27.04.2017 | 09.05.2017 | 1 | ENGINE WIRE HARNESSES
13.75 | LETADLO_2/H-17/C09 | LETADLO_2 | 715000-001 A | TC | C |  | 715000-001 A |  | 27.04.2017 | 09.05.2017 | 1 | ENGINE WIRE HARNESSES
13.75 | LETADLO_2/H-17/C09 | LETADLO_2 | 720000-001 | TC | C |  | 720000-001 |  | 27.04.2017 | 16.05.2017 | 1 | ENGINE 1 GAS PATH CLEANING
13.75 | LETADLO_2/H-17/C09 | LETADLO_2 | 720000-001 A | TC | C |  | 720000-001 A |  | 27.04.2017 | 16.05.2017 | 1 | ENGINE 2 GAS PATH CLEANING
13.75 | LETADLO_2/H-17/C09 | LETADLO_2 | 752000-C1-1 | TC | C |  | 752000-C1-1 |  | 27.04.2017 | 09.05.2017 | 1 | COOLING
13.75 | LETADLO_2/H-17/C09 | LETADLO_2 | 752000-C3-1 | TC | C |  | 752000-C3-1 |  | 27.04.2017 | 12.05.2017 | 1 | COOLING
13.75 | LETADLO_2/H-17/C09 | LETADLO_2 | 783000-C2-1 | TC | C |  | 783000-C2-1 |  | 27.04.2017 | 12.05.2017 | 1 | THRUST REVERSER
13.75 | LETADLO_2/H-17/C09 | LETADLO_2 | 783000-C4-1 | TC | C |  | 783000-C4-1 |  | 27.04.2017 | 12.05.2017 | 1 | THRUST REVERSER
13.75 | LETADLO_2/H-17/C09 | LETADLO_2 | 783000-C8-1 | TC | C |  | 783000-C8-1 |  | 27.04.2017 | 12.05.2017 | 1 | THRUST REVERSER
13.75 | LETADLO_2/H-17/C09 | LETADLO_2 | 783100-C5-1 | TC | C |  | 783100-C5-1 |  | 27.04.2017 | 12.05.2017 | 1 | THRUST REVERSER CONTROL AND INDICATING
13.75 | LETADLO_2/H-17/C09 | LETADLO_2 | 783100-C6-1 | TC | C |  | 783100-C6-1 |  | 27.04.2017 | 15.05.2017 | 1 | THRUST REVERSER CONTROL AND INDICATING
13.75 | LETADLO_2/H-17/C09 | LETADLO_2 | 783200-01-1 | TC | C |  | 783200-01-1 |  | 27.04.2017 | 16.05.2017 | 1 | "C" DUCT HINGE FITTING
13.75 | LETADLO_2/H-17/C09 | LETADLO_2 | 801110-C1-1 | TC | C |  | 801110-C1-1 |  | 27.04.2017 | 14.05.2017 | 1 | ENG 1 STARTER CHIP
13.75 | LETADLO_2/H-17/C09 | LETADLO_2 | 801110-C1-1 A | TC | C |  | 801110-C1-1 A |  | 27.04.2017 | 14.05.2017 | 1 | ENG 2 STARTER CHIP
13.75 | LETADLO_2/H-17/C09 | LETADLO_2 | 801110-C2-1 | TC | C |  | 801110-C2-1 |  | 27.04.2017 | 14.05.2017 | 1 | ENG 1 STARTER OIL FILL
13.75 | LETADLO_2/H-17/C09 | LETADLO_2 | 801110-C2-1 A | TC | C |  | 801110-C2-1 A |  | 27.04.2017 | 14.05.2017 | 1 | ENG 2 STARTER OIL FILL
13.75 | LETADLO_2/H-17/C09 | LETADLO_2 | 801110-C3-1 | TC | C |  | 801110-C3-1 |  | 27.04.2017 | 14.05.2017 | 1 | STARTER
13.75 | LETADLO_2/H-17/C09 | LETADLO_2 | 801110-C3-1 A | TC | C |  | 801110-C3-1 A |  | 27.04.2017 | 14.05.2017 | 1 | ENG 2 STARTER OIL CHANGE
13.75 | LETADLO_2/H-17/C09 | LETADLO_2 | 920000-001 | TC | C |  | 920000-001 |  | 27.04.2017 | 11.05.2017 | 1 | COLOUR/INOP MARKED CIRCUIT BREAKERS (IF INSTALLED)
13.75 | LETADLO_2/H-17/C09 | LETADLO_2 | ZL-100-02-1 | TC | C |  | ZL-100-02-1 |  | 27.04.2017 | 13.05.2017 | 1 | LOWER HALF OF FUSELAGE
13.75 | LETADLO_2/H-17/C09 | LETADLO_2 | ZL-121-01-1 | TC | C |  | ZL-121-01-1 |  | 27.04.2017 | 09.05.2017 | 1 | AVIONICS COMPARTMENT
13.75 | LETADLO_2/H-17/C09 | LETADLO_2 | ZL-125-01-1 | TC | C |  | ZL-125-01-1 |  | 27.04.2017 | 08.05.2017 | 1 | LATERAL AVIONICS COMPARTMENT
13.75 | LETADLO_2/H-17/C09 | LETADLO_2 | ZL-127-01-1 | TC | C |  | ZL-127-01-1 |  | 27.04.2017 | 14.05.2017 | 1 | REAR AVIONICS COMPARTMENT
13.75 | LETADLO_2/H-17/C09 | LETADLO_2 | ZL-147-01-001 | TC | C |  | ZL-147-01-001 |  | 27.04.2017 | 09.05.2017 | 1 | HYDRAULIC EQUIPMENT AND ELECTRICAL CONDUITS IN MLG COMPARTMENT
13.75 | LETADLO_2/H-17/C09 | LETADLO_2 | ZL-171-01-2 | TC | C |  | ZL-171-01-2 |  | 27.04.2017 | 08.05.2017 | 1 | AFT CABIN UNDERFLOOR COMPARTMENT
13.75 | LETADLO_2/H-17/C09 | LETADLO_2 | ZL-191-01-1 | TC | C |  | ZL-191-01-1 |  | 27.04.2017 | 14.05.2017 | 1 | AIR CONDITIONING COMPT AND FAIRINGS
13.75 | LETADLO_2/H-17/C09 | LETADLO_2 | ZL-195-01-1 | TC | C |  | ZL-195-01-1 |  | 27.04.2017 | 08.05.2017 | 1 | HYDRAULICS COMPARTMENT AND FAIRINGS
13.75 | LETADLO_2/H-17/C09 | LETADLO_2 | ZL-200-02-1 | TC | C |  | ZL-200-02-1 |  | 27.04.2017 | 11.05.2017 | 1 | UPPER HALF OF FUSELAGE
13.75 | LETADLO_2/H-17/C09 | LETADLO_2 | ZL-300-02-1 | TC | C |  | ZL-300-02-1 |  | 27.04.2017 | 08.05.2017 | 1 | STABILIZERS AND CONE/REAR FUSELAGE
13.75 | LETADLO_2/H-17/C09 | LETADLO_2 | ZL-311-01-1 | TC | C |  | ZL-311-01-1 |  | 27.04.2017 | 08.05.2017 | 1 | AFT FUSELAGE TAIL SECTION
13.75 | LETADLO_2/H-17/C09 | LETADLO_2 | ZL-313-01-1 | TC | C |  | ZL-313-01-1 |  | 27.04.2017 | 09.05.2017 | 1 | TAIL CONE APU AIR INTAKE AREA
13.75 | LETADLO_2/H-17/C09 | LETADLO_2 | ZL-315-01-2 | TC | C |  | ZL-315-01-2 |  | 27.04.2017 | 13.05.2017 | 1 | TAIL CONE APU AND ACCESSORY COMPARTMENT
13.75 | LETADLO_2/H-17/C09 | LETADLO_2 | ZL-317-01-1 | TC | C |  | ZL-317-01-1 |  | 27.04.2017 | 13.05.2017 | 1 | TAIL CONE/APU EXHAUST AREA
13.75 | LETADLO_2/H-17/C09 | LETADLO_2 | ZL-325-01-1 | TC | C |  | ZL-325-01-1 |  | 27.04.2017 | 08.05.2017 | 1 | VERTICAL STABILIZER TRAILING EDGE
13.75 | LETADLO_2/H-17/C09 | LETADLO_2 | ZL-334-01-1 | TC | C |  | ZL-334-01-1 |  | 27.04.2017 | 10.05.2017 | 1 | THS TRAILING EDGE
13.75 | LETADLO_2/H-17/C09 | LETADLO_2 | ZL-400-02-1 | TC | C |  | ZL-400-02-1 |  | 27.04.2017 | 16.05.2017 | 1 | POWERPLANTS, NACELLES AND PYLONS
13.75 | LETADLO_2/H-17/C09 | LETADLO_2 | ZL-433-01-1 | TC | C |  | ZL-433-01-1 |  | 27.04.2017 | 09.05.2017 | 1 | AIR INTAKE LIP
13.75 | LETADLO_2/H-17/C09 | LETADLO_2 | ZL-471-01-1 | TC | C |  | ZL-471-01-1 |  | 27.04.2017 | 13.05.2017 | 1 | PYLON LEADING EDGE AND LOWER FAIRING
13.75 | LETADLO_2/H-17/C09 | LETADLO_2 | ZL-500-02-1 | TC | C |  | ZL-500-02-1 |  | 27.04.2017 | 08.05.2017 | 1 | WING LOWER SURFACE
13.75 | LETADLO_2/H-17/C09 | LETADLO_2 | ZL-521-01-1 | TC | C |  | ZL-521-01-1 |  | 27.04.2017 | 09.05.2017 | 1 | INBOARD FIXED LEADING EDGE STRUCTURE
13.75 | LETADLO_2/H-17/C09 | LETADLO_2 | ZL-522-01-1 | TC | C |  | ZL-522-01-1 |  | 27.04.2017 | 09.05.2017 | 1 | OUTBOARD FIXED LEADING EDGE STRUCTURE
13.75 | LETADLO_2/H-17/C09 | LETADLO_2 | ZL-531-01-1 | TC | C |  | ZL-531-01-1 |  | 27.04.2017 | 09.05.2017 | 1 | FLAP TRACK NO.2 FAIRING
13.75 | LETADLO_2/H-17/C09 | LETADLO_2 | ZL-532-01-1 | TC | C |  | ZL-532-01-1 |  | 27.04.2017 | 09.05.2017 | 1 | FLAP TRACK NO.3 FAIRING
13.75 | LETADLO_2/H-17/C09 | LETADLO_2 | ZL-533-01-1 | TC | C |  | ZL-533-01-1 |  | 27.04.2017 | 09.05.2017 | 1 | FLAP TRACK NO.4 FAIRING
13.75 | LETADLO_2/H-17/C09 | LETADLO_2 | ZL-573-01-1 | TC | C |  | ZL-573-01-1 |  | 27.04.2017 | 15.05.2017 | 1 | INBOARD FIXED TRAILING EDGE STRUCTURE
13.75 | LETADLO_2/H-17/C09 | LETADLO_2 | ZL-574-01-1 | TC | C |  | ZL-574-01-1 |  | 27.04.2017 | 08.05.2017 | 1 | FALSE SPAR BOX
13.75 | LETADLO_2/H-17/C09 | LETADLO_2 | ZL-575-01-1 | TC | C |  | ZL-575-01-1 |  | 27.04.2017 | 08.05.2017 | 1 | OUTB FIXED TRAILING EDGE STRUCTURE
13.75 | LETADLO_2/H-17/C09 | LETADLO_2 | ZL-811-01-1 | TC | C |  | ZL-811-01-1 |  | 27.04.2017 | 14.05.2017 | 1 | FWD AVIONICS COMPARTMENT DOOR
13.75 | LETADLO_2/H-17/C09 | LETADLO_2 | ZL-812-01-1 | TC | C |  | ZL-812-01-1 |  | 27.04.2017 | 14.05.2017 | 1 | LATERAL AVIONICS COMPARTMENT DOORS
13.75 | LETADLO_2/H-17/C09 | LETADLO_2 | ZL-824-01-1 | TC | C |  | ZL-824-01-1 |  | 27.04.2017 | 14.05.2017 | 1 | REAR AVIONICS COMPARTMENT DOOR
13.75 | LETADLO_2/H-17/C09 | LETADLO_2 | ZL-825-01-1 | TC | C |  | ZL-825-01-1 |  | 27.04.2017 | 09.05.2017 | 1 | FORWARD CARGO COMPARTMENT DOOR
13.75 | LETADLO_2/H-17/C09 | LETADLO_2 | ZL-826-01-1 | TC | C |  | ZL-826-01-1 |  | 27.04.2017 | 09.05.2017 | 1 | AFT CARGO COMPARTMENT DOOR
13.75 | LETADLO_2/H-17/C09 | LETADLO_2 | ZL-827-01-1 | TC | C |  | ZL-827-01-1 |  | 27.04.2017 | 08.05.2017 | 1 | BULK CARGO COMPARTMENT DOOR
13.75 | LETADLO_2/H-17/C09 | LETADLO_2 | ZL-831-01-1 | TC | C |  | ZL-831-01-1 |  | 27.04.2017 | 09.05.2017 | 1 | FWD AND AFT PASSENGER/CREW DOOR
13.95 | LETADLO_3/H-18 C09 | LETADLO_3 | 4709942 | M | C | 34-10 | (finding) |  | 08.02.2018 | 13.02.2018 | 1 | CUSTOMER REQUEST: PLEASE PERFORM SPOLEČNOST_1 WO 3825713: ADIRU & AVNCS VENT WARNING LIGHT 25HQ U/S ON EXT PWR PANEL STEP 4) MEASURE IS THERE 28 VDC CO | SPOLEČNOST_1 W/O 3825713 PERFORMED. THE VOLTAGE 28DC FEEDERED FROM C/B 6FP1 WAS MEASSURED AND FOUND PRESENT ON CONTACT 4 OF LIGHT INDICATOR 25HQ. THE TROUB
13.95 | LETADLO_3/H-18 C09 | LETADLO_3 | 4709942 | M | C | 34-10 | (finding) |  | 08.02.2018 | 13.02.2018 | 2 | REPLACE INDICATOR 25HQ AND INSTALL LIGHT CAP. | THE LIGHT ANNUNCIATOR 25HQ HAS BEEN REPLACED I.A.W. ESPM 20-45-12 REV.34
13.95 | LETADLO_3/H-18 C09 | LETADLO_3 | 4710511 | M | C | 53-10 |  | 531117-01-1 | 08.02.2018 | 13.02.2018 | 1 | DURING GVI OF FUSELAGE SIDE PANEL BELOW COCKPIT SIDE WINDOWS WAS FOUND LIGHTNING STRIKE ON FASTENER HEAD FR 6 L/H 250MM ABOVE LOWER SKIN PANEL. | HFEC ROTOTEST INSPECTION OF THE OPEN HOLE HAS BEEN PERFORMED PER NTM 51-10-01-250-801 REV.116 RESULT: NO CRACK INDICATION FOUND INSTRUMENT USED: NOR
13.95 | LETADLO_3/H-18 C09 | LETADLO_3 | 4710513 | M | C | 28-20 |  | 282400-01-1 | 08.02.2018 | 08.02.2018 | 1 | INSTAL A NEW SEALS ON MAIN FUEL PUMP FILTER PLUG AND SUPPLY HOSE | A NEW SEALS HAVE BEEN INSTALLED IAW: AMM 28-24-00-790-003-A STEP 5.A REV.65 FEB.01/2018 AMM 73-11-11-400-041-A STEP 4.A REV.65 FEB.01/2018
13.95 | LETADLO_3/H-18 C09 | LETADLO_3 | 4710670 | M | C | 25-50 |  | 255000-26-1 | 08.02.2018 | 15.02.2018 | 1 | DURING REMOVAL FOUN 2 SCREWS ON AFT CARGO FLOOR PNL 151LE IN BAD CONDITION TO REPLACE BY NEW ONE | THE SCREWS HAVE BEEN CHANGED ACC TO AMM 25-52-22 REV.65
13.95 | LETADLO_3/H-18 C09 | LETADLO_3 | 4710670 | M | C | 25-50 |  | 255000-26-1 | 08.02.2018 | 15.02.2018 | 2 | ON THE FWD C/C WERE FOUND DELAMINATION FLOOR PANELS.PANELS HAVE BEEN SENT TO WORKSHOP. | THE FLOOR PANEL HAS BEEN INSTALLED ACC TO AMM 53-22-14 REV.65
13.95 | LETADLO_3/H-18 C09 | LETADLO_3 | 4710670 | M | C | 25-50 |  | 255000-26-1 | 08.02.2018 | 15.02.2018 | 3 | IN AFT C/C WAS FOUND DELAMINATION SIDEWALL AND SENT TO WORKSHOP. | THE SIDEWALL PANEL HAS BEEN INSTALLED ACC TO AMM 25-54-11 REV.65
13.95 | LETADLO_3/H-18 C09 | LETADLO_3 | 4710670 | M | C | 25-50 |  | 255000-26-1 | 08.02.2018 | 15.02.2018 | 4 | ON FWD C/C WERE FOUND CRACKED SIDEWALL PANELS. PANELS HAVE BEEN SENT TO WORKSHOP | THE SIDEWALL PANEL HAS BEEN INSTALLED ACC TO AMM 25-54-11 REV.65
13.95 | LETADLO_3/H-18 C09 | LETADLO_3 | 4710672 | M | C | 23-30 | (finding) |  | 08.02.2018 | 12.02.2018 | 1 | PLEASE PERFORM SPOLEČNOST_1 WO 780200164: SCREEN RH ROW 20 DOES NOT WORK. | MONITOR AT RH ROW 20 (100MH14) WAS REPLACED IAW AMM 23-36-22-400 REV 65
13.95 | LETADLO_3/H-18 C09 | LETADLO_3 | 4710673 | M | C | 23-30 | (finding) |  | 08.02.2018 | 12.02.2018 | 1 | PLEASE PERFORM SPOLEČNOST_1 WO 780200163: TWO LAST SCREENS DO NOT SHOW THE CAMERA | THE OPERATIONAL TEST OF THE PASSENGER ENTERTAINMENT (VIDEO) BY AMM TASK 23-36-00-710-001 HAS BEEN PERFORMED.ALL SCREENS SHOW CAMERA SHOTS.
13.95 | LETADLO_3/H-18 C09 | LETADLO_3 | 4710691 | M | C | 25-40 |  | 254000-01-1 | 08.02.2018 | 13.02.2018 | 1 | FINDING (NRC) TASKCARD 254000-01-1 (1.0) / ITEM 1 WASTE CONTAINER ON LAV D WAS FOUND CRACK IN WELD. REMOVED AND SEND TO WORKSHOP ON REPAIR. | WELDING REPAIR PERFORMED IN ACCORDANCE WITH PMS 01-04-20(REV.45,1-AUG-2017)
13.95 | LETADLO_3/H-18 C09 | LETADLO_3 | 4710691 | M | C | 25-40 |  | 254000-01-1 | 08.02.2018 | 13.02.2018 | 2 | DAMPER WITH WASTE DOORS ON ALL LAVS WERE FOUND UNSERVICEABLE. | NEW DAMPERS HAVE BEEN INSTALLED. AMM:25-41-41 REV:65
13.95 | LETADLO_3/H-18 C09 | LETADLO_3 | 4710745 | M | C | 25-20 |  | 252100-006 | 09.02.2018 | 14.02.2018 | 1 | THE PASSENGER SEATS WERE FOUND DAMAGE PLASTIC PARTS AND FAILURE ADJUST | THE PASSENGER SEATS POS. 12R/H, 24R/H, 21L/H, 22R/H, 18L/H, 6L/H, 17L/H, 16L/H, 17R/H, 14L/H, 2L/H AND 1L/H HAVE BEEN ADJUSTED AND CHANGED DAMAGED PAR
13.95 | LETADLO_3/H-18 C09 | LETADLO_3 | 4710746 | M | C | 25-20 |  | 252700-001 | 09.02.2018 | 14.02.2018 | 1 | THE LITERATURE POCKETS WERE FOUND UNSERVICEABLE | THE LITERATURE POCKETS P/N 139-00-428-73 51X HAVE BEEN CHANGED IAW CMM 25-23-89 REV.04 SEP. 11/14
13.95 | LETADLO_3/H-18 C09 | LETADLO_3 | 4710749 | M | C | 52-10 |  | 521121-01-1 | 09.02.2018 | 14.02.2018 | 1 | ON FWD ENTRY DOOR ON COVER SLIDE WAS FOUND MISSING CLIP SENT TO METALSHOP. PLS AFTER REPAIR YOU SENT TO PAINTSHOP. | PAINT HAS BEEN REPAIRED ACC TO AMM 25-30-00-00 REV65 FEB-01,2018
13.95 | LETADLO_3/H-18 C09 | LETADLO_3 | 4710749 | M | C | 52-10 |  | 521121-01-1 | 09.02.2018 | 14.02.2018 | 2 | ON THE FWD ENTRY DOOR WAS FOUND CRACKED HANDLE. | NEW HANDLE HAS BEEN INSTALLED AMM 25-2346 REV.65
13.95 | LETADLO_3/H-18 C09 | LETADLO_3 | 4710749 | M | C | 52-10 |  | 521121-01-1 | 09.02.2018 | 14.02.2018 | 3 | ON AFT SERVICE DOOR WAS FOUND UNSERVICEABLE MOUNT. | THE MOUNT- ISOLATOR HAS BEEN REPLACED. SRM 51-42-11 SRM 121 NOV 01 / 2017
13.95 | LETADLO_3/H-18 C09 | LETADLO_3 | 4710749 | M | C | 52-10 |  | 521121-01-1 | 09.02.2018 | 14.02.2018 | 4 | ON SERVICE DOOR WERE FOUND UNSERVICEABLE SECOND MOUNT-ISOLATORS. MARKED RED TAPE. | THE MOUNT- ISOLATORS HAS BEEN REPLACED. SRM 51-42-11 SRM 121 NOV 01 / 2017
13.95 | LETADLO_3/H-18 C09 | LETADLO_3 | 4710749 | M | C | 52-10 |  | 521121-01-1 | 09.02.2018 | 14.02.2018 | 5 | ALL SLIDE COVERS WERE FOUND CHAFED. COVERS HAVE BEEN SENT TO PAINTSHOP. | PAINT HAS BEEN REPAIRED ACC TO AMM 25-20-00-00 REV 65 FEB-01-2018
13.95 | LETADLO_3/H-18 C09 | LETADLO_3 | 4710749 | M | C | 52-10 |  | 521121-01-1 | 09.02.2018 | 14.02.2018 | 6 | ON THE RH EMERGENCY DOOR WAS FOUND UNREADABLE PLACARD "EXIT" | NEW PLACARD HAS BEEN INSTALLED AMM 11-20-00 REV.65
13.95 | LETADLO_3/H-18 C09 | LETADLO_3 | 4710757 | M | C | 71-10 |  | 711000-C6-1 | 09.02.2018 | 11.02.2018 | 1 | ENG.NO.1: THE THE KEY AND FLAG OF THE FWD LATCH OF LH FAN COWL WAS FOUND MISSING. | THE KEY+FLAG WAS FOUND IN THE COCKPIT.
13.95 | LETADLO_3/H-18 C09 | LETADLO_3 | 4711163 | M | C | 35-20 |  | 352142-01-1 | 09.02.2018 | 16.02.2018 | 1 | PSU OXYGEN GENERATORS WERE FOUND OUT OF LIFE LIMIT (MARKED BY RED TAPE) | PARTS NOT DELIVERED DURING CHECK IN PRG. AFTER AN AGREEMENT WITH OPERATOR THE WORKS HAVE BEEN DEFFERED.
13.95 | LETADLO_3/H-18 C09 | LETADLO_3 | 4711212 | M | C | 36-10 |  | 361148-01-1 | 09.02.2018 | 14.02.2018 | 1 | ENG.NO.1-2: THE UPPER SEALS OF THE ANTI-ICE VALVE BLEED AIR DUCTING ENG.NO.1-2 WERE FOUND LEAK. | ENG.NO.1-2: THE UPPER SEALS OF THE ANTI-ICE VALVE BLEED AIR DUCTING REPLACED IAW AMM:36-11-48 PB401 REV.65
13.95 | LETADLO_3/H-18 C09 | LETADLO_3 | 4711212 | M | C | 36-10 |  | 361148-01-1 | 09.02.2018 | 14.02.2018 | 2 | THE SEALS OF THE AIR BLEED DUCTING IN WINGS ENG.NO.1-2 AREA WING/FUSELAGE WERE FOUND LEAK. | ENG#1-2: WING BLEED AIR SUPPLY BTW SLAT TRACK#1 AND SLAT TRACK#4 SEALS REPLACED IAW AMM:36-11-48 PB401 REV.65
13.95 | LETADLO_3/H-18 C09 | LETADLO_3 | 4711212 | M | C | 36-10 |  | 361148-01-1 | 09.02.2018 | 14.02.2018 | 3 | THE UPPER MUFF-INSULATION OF THE AIR BLEED DUCT WING AND LWR MUFF-INSULATION OF THE AIR BLEED DUCT IN WING/FUSELAGE #6 WERE FOUND DETERIORATED. | THE INSULATION MUFFS HAVE BEEN REPLACED IAW AMM SUBTASK 36-11-48-420-095-B,REV. 65.
13.95 | LETADLO_3/H-18 C09 | LETADLO_3 | 4711215 | M | C | 53-10 |  | 531900-03-1 | 09.02.2018 | 14.02.2018 | 1 | FINDING (NRC) TASKCARD 531900-03-1 (1.0) / ITEM 1 A FEW FUSELAGE DRAIN VALVES WERE FOUND BROKEN | DRAIN VALVES HAVE BEEN INSTALLED IAW.AMM.53-49-21-400-001,REV 65
13.95 | LETADLO_3/H-18 C09 | LETADLO_3 | 4711228 | M | C | 38-30 |  | 383100-02-1 | 09.02.2018 | 14.02.2018 | 1 | WATER SEPARATOR REMOVED IAW AMM:38-31-67PB401 REV.64 AND SENT TO WORKSHOP FOR CLEANING | WATER SEPARATOR HAS BEEN INSTALLED ACC TO AMM 38-31-67 REV.65
13.95 | LETADLO_3/H-18 C09 | LETADLO_3 | 4711228 | M | C | 38-30 |  | 383100-02-1 | 09.02.2018 | 14.02.2018 | 2 | PLS. PERFORM LEAK TEST I.A.W. AMM:TASK 38-31-00-790-002 REV.64 AND AMM:TASK 38-31-00-710-009 REV.64 | THE LEAK TEST HAS BEEN PERFORMED ACC TO AMM 38-31-00 REV.65 LEAK TEST O.K.
13.95 | LETADLO_3/H-18 C09 | LETADLO_3 | 4711239 | M | C | 25-40 |  | 254000-003 | 09.02.2018 | 13.02.2018 | 1 | ON THE LAV F WERE REMOVED ALL PARTS FROM RIGHT WALL FOR UPHOLSTERY SHOP. | LAV F THE WALLPAPER HAS BEEN REPLACED AMM 25-20-00-340-003 REV.65 FEB 01,2018
13.95 | LETADLO_3/H-18 C09 | LETADLO_3 | 4711239 | M | C | 25-40 |  | 254000-003 | 09.02.2018 | 13.02.2018 | 2 | LAV DOOR HAS BEEN REMOVED DUE TO ACCESS FOR UPHOLSTERY. | LAV DOOR HAS BEEN INSTALLED AMM 25-45-19 REV.65
13.95 | LETADLO_3/H-18 C09 | LETADLO_3 | 4711251 | M | C | 26-10 |  | 261700-04-1 | 09.02.2018 | 10.02.2018 | 1 | W/O ISSUED ONLY FOR LABELBOOKING. | LABELBOOKING PERFORMED.
13.95 | LETADLO_3/H-18 C09 | LETADLO_3 | 4711318 | M | C | 28-20 |  | 282541-01-1 | 09.02.2018 | 15.02.2018 | 1 | FINDING (NRC) TASKCARD 282541-01-1 (1.0) / ITEM 1 THERE WAS FOUND MISSING RING SPLIT ON THE R/H COUPLING CAP | NEW RING SPLIT HAS BEEN INSTALLED ON RH WING COUPLING CAP ACC TO AMM 28-25-41 REV.65 FEB/01/2018
13.95 | LETADLO_3/H-18 C09 | LETADLO_3 | 4711318 | M | C | 28-20 |  | 282541-01-1 | 09.02.2018 | 15.02.2018 | 2 | THERE WERE FOUND MISSING RING SPLIT AND CABLE ON THE L/H COUPLING CAP | THE CABLE ON L/H REFUEL/DEFUEL COUPLING CAP ADDED IAW AMM 28-25-41,REV.65,01FEB/2018
13.95 | LETADLO_3/H-18 C09 | LETADLO_3 | 4711318 | M | C | 28-20 |  | 282541-01-1 | 09.02.2018 | 15.02.2018 | 3 | THE THICKNESS OF THE LUGS ON THE L/H COUPLING JAW RING WAS FOUND OUT OF LIMIT | THE L/H REFUEL/DEFUEL COUPLING ELEMENT ASSY. CHANGED IAW AMM 28-25-41,REV.65,01FEB/2018
13.95 | LETADLO_3/H-18 C09 | LETADLO_3 | 4711318 | M | C | 28-20 |  | 282541-01-1 | 09.02.2018 | 15.02.2018 | 4 | RUBBER SHROUD ON THE ACCESS PANEL 622HB WAS FOUND TORN | NEW SHROUD HAS BEEN INSTALLED ON PANEL 622HB ACC TO AMM 28-25-41 REV.65 FEB/01/2018
13.95 | LETADLO_3/H-18 C09 | LETADLO_3 | 4711318 | M | C | 28-20 |  | 282541-01-1 | 09.02.2018 | 15.02.2018 | 5 | PLS. DURING AIRCRAFT REFUELLING CHECK THE ELEMENT ASSY. FOR LEAKS IAW AMM 28-25-41-400-006-A | ELEMENT ASSY LEAK CHECK HAS BEEN PERFORMED PER AMM 28-25-41-400-006-A
13.95 | LETADLO_3/H-18 C09 | LETADLO_3 | 4711332 | M | C | 53-30 |  | 533154-06-1 | 09.02.2018 | 14.02.2018 | 1 | WAS FOUND MISSING WASHERS FOR ADJUSTMENT OF MLG DOORS. | SHIM WASHERS HAVE BEEN USED FOR MLG DOORS INSTALLING I.A.W.32-31-00-710-002-A,REV.65,FEB.01,2018.
13.95 | LETADLO_3/H-18 C09 | LETADLO_3 | 4711368 | M | C | 05-40 |  | ZL-415-01-1 | 09.02.2018 | 14.02.2018 | 1 | ENG#1 PYLON: DURING INSPECTION WAS FOUND BROKEN UPPER BONDING ON THE MOVABLE FAIRING | THE LEAD BONDINGS OF THE AFT MOVABLE FAIRING HAVE BEEN CHANGED. IAW. AMM.: 20-28-00-912-004-A,REV.65, FEB 01/18
13.95 | LETADLO_3/H-18 C09 | LETADLO_3 | 4711368 | M | C | 05-40 |  | ZL-415-01-1 | 09.02.2018 | 14.02.2018 | 2 | ENG#1 PYLON:FOUND FREE PLAY ON THE MOVABLE FAIRING LINK ASSY | BALL BEARINGS REPAIRED BY NSA8133-07 TOOL
13.95 | LETADLO_3/H-18 C09 | LETADLO_3 | 4711368 | M | C | 05-40 |  | ZL-415-01-1 | 09.02.2018 | 14.02.2018 | 3 | ENG#1 PYLON: FOUND DETERIORATED RUBBER SEAL ON THE MOVABLE FAIRING | SEAL ASNA2404 ON THE MOVABLE FAIRING HAS BEEN CHANGED ACC TO AMM: 54-53-11 REV.64
13.95 | LETADLO_3/H-18 C09 | LETADLO_3 | 4711368 | M | C | 05-40 |  | ZL-415-01-1 | 09.02.2018 | 14.02.2018 | 4 | ENG#1 PYLON AFT FIXED FAIRING:FOUND BROKEN R/H PLATE | AFT FIXED FAIRING HAS BEEN INSTALLED. AMM:54-54-00 REV:65
13.95 | LETADLO_3/H-18 C09 | LETADLO_3 | 4711368 | M | C | 05-40 |  | ZL-415-01-1 | 09.02.2018 | 14.02.2018 | 5 | ENG#1 PYLON AFT FIXED FAIRING: THERE WAS FOUND WORN-OUT AFT DRAIN TUBE CLAMP BLOCK ASSEMBLY | CLAMP BLOCK HAS BEEN INSTALLED. AMM:54-54-00 REV:65
13.95 | LETADLO_3/H-18 C09 | LETADLO_3 | 4711368 | M | C | 05-40 |  | ZL-415-01-1 | 09.02.2018 | 14.02.2018 | 6 | ENG#1 FWD PYLON:THERE WAS FOUND WORN-OUT 3PCS TEFLON BUSHINGS ON THE HYDRAULIC TUBE | TEFLON BUSHINGS HAVE BEEN INSTALLED. AMM:29-11-49 REV:65
13.95 | LETADLO_3/H-18 C09 | LETADLO_3 | 4711368 | M | C | 05-40 |  | ZL-415-01-1 | 09.02.2018 | 14.02.2018 | 7 | AFT MOVABLE FAIRING HAS BEEN REMOVED PER AMM 54-55-00-000-001-A REV.65 FEB.01/18 | AFT MOVABLE FAIRING HAS BEEN REINSTALLED ACC TO AMM 54-55-00 REV65
13.95 | LETADLO_3/H-18 C09 | LETADLO_3 | 4711399 | M | C | 25-20 |  | 252400-001 | 09.02.2018 | 13.02.2018 | 1 | BIN DOORS WERE FOUND PERFORATED SENT TO WORKSHOP FOR REPAIR | ALL REPAIRED DOORS HAVE BEEN INSTALLED AMM 25-24-00 REV.65
13.95 | LETADLO_3/H-18 C09 | LETADLO_3 | 4711399 | M | C | 25-20 |  | 252400-001 | 09.02.2018 | 13.02.2018 | 2 | BIN LATCH ASSY POS. LAST R/H WAS FOUND UNSERVICEABLE | THE BIN LATCH ASSY HAS BEEN REPLACED ACC TO AMM 25-24-41 REV. 65
13.95 | LETADLO_3/H-18 C09 | LETADLO_3 | 4711409 | M | C | 25-20 |  | 252000-002 | 09.02.2018 | 14.02.2018 | 1 | DURING INSPECTION STOWAGE C10 WAS FOUND BROKEN HINGE FROM FOLDING TABLE SECURE PART. | HINGE HAS BEEN INSTALLED. AMM:25-27-44 REV:65
13.95 | LETADLO_3/H-18 C09 | LETADLO_3 | 4711432 | M | C | 25-40 |  | 254000-003 | 09.02.2018 | 12.02.2018 | 1 | THE BUMPER FROM BABY NURSING TABLE ON LAVATORY A WAS FOUND MISSING. | BUMPER HAS BEEN INSTALLED. AMM:25-41-41 REV:65
13.95 | LETADLO_3/H-18 C09 | LETADLO_3 | 4711432 | M | C | 25-40 |  | 254000-003 | 09.02.2018 | 12.02.2018 | 2 | THE SPRINGS FROM LAV F WASTE FLAP WAS FOUND UNSERVICEABLE.DOOR NOT FULLY CLOSED. DOOR HAVE NEW DAMPER. NEW SPRINGS ORDERED. | THE SPRINGS HAVE BEEN INSTALLED. AMM:25-40-00 REV:65
13.95 | LETADLO_3/H-18 C09 | LETADLO_3 | 4711433 | M | C | 05-40 |  | ZL-573-01-1 | 09.02.2018 | 11.02.2018 | 1 | THERE WAS FOUND TORN BONDING ON R/H WING SPOILER NO.3, OUTBD HINGE | BONDING HAS BEEN CHANGED IAW AMM 20-28-00 REV.65
13.95 | LETADLO_3/H-18 C09 | LETADLO_3 | 4711433 | M | C | 05-40 |  | ZL-573-01-1 | 09.02.2018 | 11.02.2018 | 2 | THERE WAS FOUND TORN BONDING ON R/H WING SPOILER NO.4, INBD HINGE | BONDING HAS BEEN CHANGED IAW AMM 20-28-00 REV.65
13.95 | LETADLO_3/H-18 C09 | LETADLO_3 | 4711433 | M | C | 05-40 |  | ZL-573-01-1 | 09.02.2018 | 11.02.2018 | 3 | THERE WERE FOUND TORN BONDINGS ON R/H WING SPOILER NO.5, BOTH HINGES | BONDINGS HAVE BEEN CHANGED IAW AMM 20-28-00 REV.65
13.95 | LETADLO_3/H-18 C09 | LETADLO_3 | 4711434 | M | C | 25-50 |  | 255000-07-1 | 09.02.2018 | 15.02.2018 | 1 | DURING INSPECTION FIND IN AFT CARGO A PDU IN BAD CONDITION TO BE REPLACED | AFT CARGO PDU FIN#114MY REPLACED IAW AMM:25-52-26 PB401 REV.65
13.95 | LETADLO_3/H-18 C09 | LETADLO_3 | 4711434 | M | C | 25-50 |  | 255000-07-1 | 09.02.2018 | 15.02.2018 | 2 | DURING INSPECTION FIND 2 UNLOCK PLACARD U/S TO REPLACE | PLACARD HAS BEEN INSTALLED AMM 11-00-00 REV.65
13.95 | LETADLO_3/H-18 C09 | LETADLO_3 | 4711435 | M | C | 05-40 |  | ZL-573-01-1 | 09.02.2018 | 12.02.2018 | 1 | THERE WAS FOUND TORN BONDING ON L/H WING SPOILER NO.2, INBD HINGE | BONDING HAS BEEN CHANGED IAW AMM 20-28-00 REV.65
13.95 | LETADLO_3/H-18 C09 | LETADLO_3 | 4711435 | M | C | 05-40 |  | ZL-573-01-1 | 09.02.2018 | 12.02.2018 | 2 | THERE WAS FOUND TORN BONDING ON L/H WING SPOILER NO.3, OUTBD HINGE | BONDING HAS BEEN CHANGED IAW AMM 20-28-00 REV.65
13.95 | LETADLO_3/H-18 C09 | LETADLO_3 | 4711435 | M | C | 05-40 |  | ZL-573-01-1 | 09.02.2018 | 12.02.2018 | 3 | THERE WAS FOUND CRACK BRACKET-BONDING ON L/H SPOILER NO.3, OUTB HINGE | NEW BRACKET AND LEAD-BONDING HAS BEEN INSTALLED ACC AMM 20-28-00, REV.65 FEB/01/2018
13.95 | LETADLO_3/H-18 C09 | LETADLO_3 | 4711437 | M | C | 25-50 |  | 255000-03-1 | 09.02.2018 | 15.02.2018 | 1 | DURING INSPECTION IN AFT CARGO THE YZ SILL LATCH FWD DOESN T WORK PROPERLY TO BE REPLACED | AFT CARGO YZ SILL LATCH INSTALLED IAW AMM 25-52-49 REV 64
13.95 | LETADLO_3/H-18 C09 | LETADLO_3 | 4711437 | M | C | 25-50 |  | 255000-03-1 | 09.02.2018 | 15.02.2018 | 2 | AFTER REPLACEMENT PERFORM A TEST IAW AMM 25-50-00-210-054-A | TEST C/O IAW AMM 25-50-00 REV 64
13.95 | LETADLO_3/H-18 C09 | LETADLO_3 | 4711439 | M | C | 25-30 |  | 253000-002 | 09.02.2018 | 12.02.2018 | 1 | THE LATCH ASSY ON G5 FROM BOX 506 WAS FOUND BENDED. | NEW LATCH HAS BEEN INSTALLED. AMM:25-33-43 REV:65
13.95 | LETADLO_3/H-18 C09 | LETADLO_3 | 4711439 | M | C | 25-30 |  | 253000-002 | 09.02.2018 | 12.02.2018 | 2 | THE T-DIVIDERS FROM G5 BOXES 528 AND 530 WERE FOUND CRACKED. | T-DIVEDERS HAVE BEEN INSTALLED. AMM:25-35-00 REV:65
13.95 | LETADLO_3/H-18 C09 | LETADLO_3 | 4711440 | M | C | 05-40 |  | ZL-334-01-1 | 09.02.2018 | 15.02.2018 | 1 | THERE WERE FOUND TORN LEAD-BONDINGS ON L/H ELEVATOR HINGE ARM NO.1, 2, 4, 5 AND 6 | LEAD-BONDINGS WERE CHANGED I.A.W. AMM.20-28-00 REV.65 FEB.01/2018
13.95 | LETADLO_3/H-18 C09 | LETADLO_3 | 4711440 | M | C | 05-40 |  | ZL-334-01-1 | 09.02.2018 | 15.02.2018 | 2 | THERE WERE FOUND TORN LEAD-BONDINGS ON R/H ELEVATOR HINGE ARM NO. 4 AND 5 | LEAD-BONDINGS WERE CHANGED I.A.W. AMM.20-28-00 REV.65 FEB.01/2018
13.95 | LETADLO_3/H-18 C09 | LETADLO_3 | 4711443 | M | C | 25-20 |  | 252300-001 | 09.02.2018 | 14.02.2018 | 1 | IN AFT WET AREA WERE FOUND CHAFED LININGS.LININGS HAVE BEEN SENT TO WORK SHOP. | PAINT HAS BEEN REPAIRED ACC TO AMM 25-20-00-00 REV 65 FEB-01-2018
13.95 | LETADLO_3/H-18 C09 | LETADLO_3 | 4711445 | M | C | 05-40 |  | ZL-415-01-1 | 09.02.2018 | 15.02.2018 | 1 | ENG#2# MOVABLE FAIRING: THERE WERE FOUND BROKEN BONDING LEADS | THE LEAD BONDINGS OF THE AFT MOVABLE FAIRING HAVE BEEN CHANGED. IAW. AMM.: 20-28-00-912-004-A,REV.65, FEB. 01/18
13.95 | LETADLO_3/H-18 C09 | LETADLO_3 | 4711445 | M | C | 05-40 |  | ZL-415-01-1 | 09.02.2018 | 15.02.2018 | 2 | ENG#2# FIXED FAIRING:THERE WAS FOUND BROKEN L/H PLATE | THE SLIDING PLATE WAS REPLACED IAW AMM 20-21-11. REV 65 FEB 01, 2018
13.95 | LETADLO_3/H-18 C09 | LETADLO_3 | 4711445 | M | C | 05-40 |  | ZL-415-01-1 | 09.02.2018 | 15.02.2018 | 3 | ENG#2# FIXED FAIRING:THERE WAS FOUND WORN-OUT AFT DRAIN TUBE CLAMP BLOCK | THE CLAMP BLOCK HAS BEEN REPLACED IAW AMM 20-21-11,REV.65 FEB01/18
13.95 | LETADLO_3/H-18 C09 | LETADLO_3 | 4711445 | M | C | 05-40 |  | ZL-415-01-1 | 09.02.2018 | 15.02.2018 | 4 | ENG#2# UPPER PYLON:THERE WAS FOUND 6 WORN-OUT HYDRAULIC TUBE TEFLON BUSHINGS | ENG#2# UPPER PYLON:6EA HYDRAULIC TUBE TEFLON BUSHINGS REPLACED IAW AMM:20-21-11 REV.65
13.95 | LETADLO_3/H-18 C09 | LETADLO_3 | 4711445 | M | C | 05-40 |  | ZL-415-01-1 | 09.02.2018 | 15.02.2018 | 5 | AFT MOVABLE FAIRING HAS BEEN REMOVED PER AMM 54-55-00-000-001-A REV.65 FEB.01/18. | #5# THE AFT MOVABLE FAIRING HAS BEEN INSTALLED. AMM.: 54-55-00-400-001-A REV.65 FEB.01/18
13.95 | LETADLO_3/H-18 C09 | LETADLO_3 | 4711445 | M | C | 05-40 |  | ZL-415-01-1 | 09.02.2018 | 15.02.2018 | 6 | INSTAL MOVABLE FAIRING AFTER REPAIR RECORDED AT W/S 2 AND W/S 7 AMM 54-55-400-001-A | MOVABLE FAIRING INSTALLED ON WORK STEP "5"
13.95 | LETADLO_3/H-18 C09 | LETADLO_3 | 4711445 | M | C | 05-40 |  | ZL-415-01-1 | 09.02.2018 | 15.02.2018 | 7 | ENG#2/PYLON THE AFT ATTACH FITTING OF THE FIXED FAIRING WAS FOUND WITH LOOSE MOUNTING BOLTS. REF TO IPC 54-54-17-01 ITEM 200 | AFT ATTACH FITTING HAS BEEN REMOVED. UNDERNEATH STRUCTURE HAS BEEN INSPECTED- NO DEFECT OBSERVED. THE AFT ATTACH-FITTING OF THE FIXED FAIRING HAS BEE
13.95 | LETADLO_3/H-18 C09 | LETADLO_3 | 4711445 | M | C | 05-40 |  | ZL-415-01-1 | 09.02.2018 | 15.02.2018 | 8 | FIXED FAIRING MUST BE REMOVED DUE TO REPAIR AMM 54-54-000-001-A AMM 54-54-400-001-A | ENG #2/PYLON 1) AFT FIX FAIRING HAS BEEN REMOVED FOR REPAIR IAW AMM TASK 54-54-00-000-001-A01 REV 65 FEB01/18 2) AFT FIX FAIRING HAS BEEN INSTALLED A
13.95 | LETADLO_3/H-18 C09 | LETADLO_3 | 4711474 | M | C | 05-40 |  | ZL-500-02-1 | 10.02.2018 | 14.02.2018 | 1 | FINDING (NRC) TASKCARD ZL-500-02-1 (1.0) / ITEM 1 DENT WAS FOUND AT LOWER SURFACE OF R/H INBOARD FLAP. LOCATION IS 1900MM FROM OUTBOARD EDGE OF THE FL | NDT: HFEC INSPECTION OF THE DENTEED AREA HAS BEEN PERFORMED ACC. TO NTM 51-10-08-250-802-A01 REV.116 RESULT: NO CRACK INDICATION FOUND INSTRUMENT USED
13.95 | LETADLO_3/H-18 C09 | LETADLO_3 | 4711476 | M | C | 36-00 | (finding) | 4671184 | 10.02.2018 | 14.02.2018 | 1 | DURING RMOVAL FIND ON R/H WING MUF INSULATION NUMBER 4 AND 7 IN BAD CONDITION TO REPLACE | THE INSULATION MUFFS HAVE BEEN REPLACED IAW AMM SUBTASK 36-11-48-420-095-B,REV. 65.
13.95 | LETADLO_3/H-18 C09 | LETADLO_3 | 4711478 | M | C | 05-40 |  | ZL-500-02-1 | 10.02.2018 | 12.02.2018 | 1 | FINDING (NRC) TASKCARD ZL-500-02-1 (1.0) / ITEM 1 THE SEAL WAS FOUND TORN ON THE L/H SLAT NO.1 | THE SEAL CHANGED IAW AMM 27-84-63,REV.65,01FEB/2018
13.95 | LETADLO_3/H-18 C09 | LETADLO_3 | 4711480 | M | C | 05-40 |  | ZL-500-02-1 | 10.02.2018 | 14.02.2018 | 1 | FINDING (NRC) TASKCARD ZL-500-02-1 (1.0) / ITEM 1 THERE WAS FOUND DENT ON UPPER SURFACE R/H SLAT NO.1.POSITION DENT IS 1240MM FROM OUTBOARD EDGE OF SL | SEE #2# WORKSTEP FOR REPAIR INSTRUCTION.
13.95 | LETADLO_3/H-18 C09 | LETADLO_3 | 4711480 | M | C | 05-40 |  | ZL-500-02-1 | 10.02.2018 | 14.02.2018 | 2 | FOR LISTED SLAT NO.1 (P/N D5746067700500 ; S/N SA3124)PERFORM DAMAGE EVALUATION PER SRM TASK 57-40-00-283-001 : 1) NDT : PERFORM HFEC INSPECTION TO EN | NDT: HFEC INSPECTION OF THE DENT HAS BEEN PERFORMED ACC. TO NTM 51-10-08-250-802-A01 REV.116 RESULT: NO CRACK FOUND USED INSTRUMENT: FOERSTER DEFECTOM
13.95 | LETADLO_3/H-18 C09 | LETADLO_3 | 4711481 | M | C | 21-20 |  | 212600-08-1 | 10.02.2018 | 14.02.2018 | 1 | FINDING (NRC) TASKCARD 212600-08-1 (1.0) / ITEM 1 CLAPPERS [VALVE CHECK ON AIR INLET CHECK VALVE 2150HM] WAS NOT FOUND MOVE FREELY. | THE CHECK VALVE HAS BEEN REPLACED PER AMM 21-26-56 REV 65
13.95 | LETADLO_3/H-18 C09 | LETADLO_3 | 4711482 | M | C | 21-50 |  | 215200-01-1 | 10.02.2018 | 13.02.2018 | 1 | THE MAIN AND PRIMARY HEAT EXCHANGERS FROM R/H SIDE HAVE BEEN REMOVED FROM AIRCRAFT. | THE MAIN AND PRIMARY HEAT EXCHANGERS HAVE BEEN INSTALLED (R/H SIDE)PER AMM 21-52-24 REV.65
13.95 | LETADLO_3/H-18 C09 | LETADLO_3 | 4711482 | M | C | 21-50 |  | 215200-01-1 | 10.02.2018 | 13.02.2018 | 2 | THE MAIN AND PRIMARY HEAT EXCHANGERS FROM L/H SIDE HAVE BEEN REMOVED FROM AIRCRAFT. | THE MAIN AND PRIMARY HEAT EXCHANGERS HAVE BEEN INSTALLED (L/H SIDE)PER AMM 21-52-24 REV.65
13.95 | LETADLO_3/H-18 C09 | LETADLO_3 | 4711482 | M | C | 21-50 |  | 215200-01-1 | 10.02.2018 | 13.02.2018 | 3 | DO A LEAK CHECK OZONE CONVERTERS,HEAT EXCHANGERS,REHEATERS, CONDENSERS AND ALL SENSE LINE CONNECTIONS. AMM:21-51-41-400-001-A/12-33-21-618-001-A | LEAK CHECK FOR: OZONE CONVERTERS, HEAT EXCHANGERS, REHEATERS, CONDENSERS AND ALL SENSE LINE CONNECTIONS HAVE BEEN PERFORMED IAW AMM 21-51-41-400-001-
13.95 | LETADLO_3/H-18 C09 | LETADLO_3 | 4711483 | M | C | 21-50 |  | 215141-01-1 | 10.02.2018 | 11.02.2018 | 1 | THE L/H AND R/H OZONE CONVERTERS HAVE BEEN REMOVED FROM AIRCRAFT. | OZONE FILTERS HAVE BEEN INSTALLED. AMM:21-51-41-400-001-A REV:65
13.95 | LETADLO_3/H-18 C09 | LETADLO_3 | 4711484 | M | C | 21-50 |  | 215200-02-2 | 10.02.2018 | 13.02.2018 | 1 | THE L/H AND R/H REHEATERS HAVE BEEN REMOVED FROM AIRCRAFT. | SERVICEABLE REHEATERS 10HM3 AND 11HM3 HAVE BEEN INSTALLED IAW AMM 21-52-31, REV.65
13.95 | LETADLO_3/H-18 C09 | LETADLO_3 | 4711485 | M | C | 11-00 |  | 110000-004 | 10.02.2018 | 15.02.2018 | 1 | FINDING (NRC) TASKCARD 110000-004 (1.0) / ITEM 1 THERE WERE FOUND MISSING BLANKING CAPS ON ALL SLATS AND FEW MISSING PLACARDS ON FLAPS | THE BLANKING CAPS AND PLACARDS HAVE BEEN INSTALLED PER.AMM 11-00-00 REV.65 REV.DATE 01/FEB/2018
13.95 | LETADLO_3/H-18 C09 | LETADLO_3 | 4711489 | M | C | 53-20 |  | 532165-01-1 | 10.02.2018 | 16.02.2018 | 1 | DURING GENERAL VISUAL INSPECTION OF FUSELAGE EXTERNAL SURFACE BETWEEN FR 24 AND 35 FROM STRINGER 23 LH/RH TO BOTTOM CENTERLINE WAS FOUND POSITIVE DENT | DENT DIMENSIONS: DEPTH = +0,29MM WIDTH = 17MM LENGTH = 17MM A = 45MM (THE DISTANCE FROM THE MAX. DENT DEPTH TO THE EDGE OF NEAREST STIFFENER); B = 50M
13.95 | LETADLO_3/H-18 C09 | LETADLO_3 | 4711492 | M | C | 29-10 |  | 291000-09-1 | 10.02.2018 | 14.02.2018 | 1 | THE FIRE SHUT-OFF VALVE SYMBOL OF THE GREEN HYDRAULIC POWER ON ECAM DU STAYS IN-LINE AND GREEN WHEN THE ENG 1 FIRE PUSHBUTTON IS RELEASED. | TROUBLESHOOTING PERFORMED ACC ASM 29-11-02,AWM 31-54-18,REV.64,NOV 01,2017.FOUND FAILED OUTPUT FROM SDAC #1.
13.95 | LETADLO_3/H-18 C09 | LETADLO_3 | 4711492 | M | C | 29-10 |  | 291000-09-1 | 10.02.2018 | 14.02.2018 | 2 | REPLACE SDAC #1.REF.AMM 31-55-34-000-001-A,31-55-34-400-001-A. | SDAC#1 1WV1 REPLACED IAW AMM 31-55-34-000-001-A,31-55-34-400-001-A,REV.65,NOV 01,2018.
13.95 | LETADLO_3/H-18 C09 | LETADLO_3 | 4711507 | M | C | 05-40 |  | ZL-522-01-1 | 10.02.2018 | 12.02.2018 | 1 | FINDING (NRC) TASKCARD ZL-522-01-1 (1.0) / ITEM 1 THERE WAS FOUND DETERIORATED BOLT-STOP ON L/H WING LEADING EDGE SLAT NO.4 | THE BOLT-STOP CHANGED IAW AMM 20-21-11,REV.64,NOV.01/2017
13.95 | LETADLO_3/H-18 C09 | LETADLO_3 | 4711507 | M | C | 05-40 |  | ZL-522-01-1 | 10.02.2018 | 12.02.2018 | 2 | THERE WERE FOUND DETERIORATED BOLT-STOPS ON R/H WING LEADING EDGE SLATS NO.4 AND NO.5 | THE BOLT-STOPS CHANGED IAW AMM 20-21-11,REV.64,NOV.01/2017
13.95 | LETADLO_3/H-18 C09 | LETADLO_3 | 4711515 | M | C | 05-40 |  | ZL-471-01-1 | 10.02.2018 | 14.02.2018 | 1 | ENG.NO.1-2: THE SPIGOTS OF THE ACCESS PANEL 473 AL,473 AR, 483 AL,AND 483 AR OF THE LOWER AFT ENG.PYLON WERE FOUND CHAFED. | THE SPIGOTS HAVE BEEN CHANGED IAW AMM 20-21-11 REV.64
13.95 | LETADLO_3/H-18 C09 | LETADLO_3 | 4711519 | M | C | 05-40 |  | ZL-500-02-1 | 10.02.2018 | 15.02.2018 | 1 | FINDING (NRC) TASKCARD ZL-500-02-1 (1.0) / ITEM 1 THERE WERE FOUND CORRODED BOLTS ON PLATE-CLOSING R/H WING SLATS NO.1,NO.2 AND L/H WING SLAT NO.1 | THE SLAT TRACK CLOSING PLATE CORRODED BOLTS CHANGED IAW AMM 27-84-69-400-001-A,REV.65,FEB01/2018
13.95 | LETADLO_3/H-18 C09 | LETADLO_3 | 4711519 | M | C | 05-40 |  | ZL-500-02-1 | 10.02.2018 | 15.02.2018 | 2 | PLS. DO THE ADJUSTMENT AFFECTED CLOSING PLATES ACC AMM 27-84-69-400-001-A | ADJUSTED PER AMM 27-84-69-400-001-A, REV.65 ,FEB/01/2018
13.95 | LETADLO_3/H-18 C09 | LETADLO_3 | 4711521 | M | C | 05-40 |  | ZL-531-01-1 | 10.02.2018 | 11.02.2018 | 1 | THERE WAS FOUND TORN LEAD-BONDING ON LOWER PART OF ROD, R/H WING FAIRING NO.2 | LEAD-BONDING HAS BEEN CHANGED IAW AMM 20-28-00 REV.65
13.95 | LETADLO_3/H-18 C09 | LETADLO_3 | 4711522 | M | C | 29-10 |  | 291000-002 | 10.02.2018 | 14.02.2018 | 1 | PYLON#1 A FEW TEFLON BUSHINGS NO THE HYD.LINES IN THE MIDDLE PYLON WERE FOUND DETERIORATED. | BUSHINGS TEFLON IN MIDDLE PYLON ENG 1 HAVE BEEN REPLACED IAW AMM 29-11-49 REV 64
13.95 | LETADLO_3/H-18 C09 | LETADLO_3 | 4711525 | M | C | 05-40 |  | ZL-531-01-1 | 10.02.2018 | 11.02.2018 | 1 | THERE WAS FOUND TORN LEAD-BONDING ON UPPER PART OF ROD, L/H WING FAIRING NO.2 | LEAD-BONDING HAS BEEN CHANGED IAW AMM 20-28-00 REV.65
13.95 | LETADLO_3/H-18 C09 | LETADLO_3 | 4711526 | M | C | 29-10 |  | 291000-002 A | 10.02.2018 | 14.02.2018 | 1 | PYLON#2 A FEW TEFLON BUSHINGS NO THE HYD.LINES IN THE MIDDLE PYLON WERE FOUND DETERIORATED. | TEFLON BUSHINGS IN THE MIDDLE PYLON OF ENG 2 HAVE BEEN REPLACED IAW AMM 29-11-49 REV 64
13.95 | LETADLO_3/H-18 C09 | LETADLO_3 | 4711527 | M | C | 25-50 |  | 255000-26-1 | 10.02.2018 | 14.02.2018 | 1 | THE AIR STOP DRAIN VALVES FROM FWD AND AFT CARGO HAVE BEEN REMOVED AND SEND TO THE WORKSHOP ACC J/C. WORK PERFORMED BY CONTRACTED STAFF HEYDONL. | THE AIR STOP DRAIN VALVES FROM FWD AND AFT CARGO HAVE BEEN INSTALLED AMM25-53-51 REV.65
13.95 | LETADLO_3/H-18 C09 | LETADLO_3 | 4711528 | M | C | 21-50 |  | 215222-01-1 | 10.02.2018 | 11.02.2018 | 1 | DURING DVI OF AIR CONDITIONING PLENUM CHAMBERS FOUND R/H DELAMINATION.REPLACEMENT IS REQUIRED | PLENUM AIR CHAMBER HAS BEEN INSTALLED.AMM:21-52-22 REV:65
13.95 | LETADLO_3/H-18 C09 | LETADLO_3 | 4711529 | M | C | 05-40 |  | ZL-532-01-1 | 10.02.2018 | 12.02.2018 | 1 | THERE WAS FOUND TORN LEAD-BONDING ON UPPER PART OF ROD, R/H WING FAIRING NO.3 | LEAD-BONDING HAS BEEN CHANGED IAW AMM 20-28-00 REV.65
13.95 | LETADLO_3/H-18 C09 | LETADLO_3 | 4711529 | M | C | 05-40 |  | ZL-532-01-1 | 10.02.2018 | 12.02.2018 | 2 | THERE WAS FOUND CRACK COVER ON RH FLAP TRACK FAIRING NO.3 (INB SIDE) | NEW COVER HAS BEEN INSTALLED ACC TO AMM 57-55-11 REV.65 FEB/01/2018
13.95 | LETADLO_3/H-18 C09 | LETADLO_3 | 4711530 | M | C | 05-40 |  | ZL-533-01-1 | 10.02.2018 | 12.02.2018 | 1 | THERE WERE FOUND TORN LEAD-BONDINGS ON UPPER AND LOWER PART OF ROD, R/H WING FAIRING NO.4 | NEW LEAD-BONDINGS HAVE BEEN INSTALLED ACC TO AMM 20-28-00 REV.65 FEB/01/2018
13.95 | LETADLO_3/H-18 C09 | LETADLO_3 | 4711530 | M | C | 05-40 |  | ZL-533-01-1 | 10.02.2018 | 12.02.2018 | 2 | THERE WAS FOUND TORN LEAD-BONDING BETWEEN CARRIAGE AND LOWER FLAP SURFACE, R/H WING FAIRING NO.4 | NEW LEAD-BONDING HAS BEEN INSTALLED ACC TO AMM 20-28-00 REV.65 FEB/01/2018
13.95 | LETADLO_3/H-18 C09 | LETADLO_3 | 4711539 | M | C | 05-40 |  | ZL-533-01-1 | 10.02.2018 | 12.02.2018 | 1 | THERE WERE FOUND TORN LEAD-BONDINGS ON UPPER AND LOWER PART OF ROD, L/H WING TRACK NO.4 | NEW LEAD-BONDINGS HAVE BEEN INSTALLED ACC TO AMM 20-28-00 REV.65 FEB/01/2018
13.95 | LETADLO_3/H-18 C09 | LETADLO_3 | 4711539 | M | C | 05-40 |  | ZL-533-01-1 | 10.02.2018 | 12.02.2018 | 2 | THERE WAS FOUND TORN LEAD-BONDING ON AFT STAY ASSY, L/H WING TRACK NO.4 | NEW LEAD-BONDING HAS BEEN INSTALLED ACC TO AMM 20-28-00 REV.65 FEB/01/2018
13.95 | LETADLO_3/H-18 C09 | LETADLO_3 | 4711541 | M | C | 27-30 |  | 273400-07-1 | 10.02.2018 | 15.02.2018 | 1 | W/O CREATED FOR LABEL BOOKING OF ELEVATOR SERVO-CONTROL ROD EYE-ENDS DUE TO NDT INSPECTION | PERFORMED
13.95 | LETADLO_3/H-18 C09 | LETADLO_3 | 4711541 | M | C | 27-30 |  | 273400-07-1 | 10.02.2018 | 15.02.2018 | 2 | NDT: TWO SERVO-CONTROL ROD EYE-ENDS HAVE CRACK ON THEM. NEW ONES HAVE BEEN ORDERED PLS INSTALL NEW ROD EYE-ENDS | NEW ROD EYE-ENDS HAVE BEEN INSTALLED IAW AMM 27-34-51-400-006-A REV.65
13.95 | LETADLO_3/H-18 C09 | LETADLO_3 | 4711542 | M | C | 05-40 |  | ZL-533-01-1 | 10.02.2018 | 15.02.2018 | 1 | MECH PERFORM PAINT TOUCH UP ON L/H WING FLAP TRACK FAIRINGS NO.2, 3, 4 (MARKED BY RED TAPE) | PAINT HAS BEEN REPAIRED ACC TO SRM 51-75-12, REV.121, NOV./2017.
13.95 | LETADLO_3/H-18 C09 | LETADLO_3 | 4711543 | M | C | 05-40 |  | ZL-533-01-1 | 10.02.2018 | 15.02.2018 | 1 | MECH PERFORM PAINT TOUCH UP ON R/H WING FLAP TRACK FAIRINGS NO.2, 3, 4 (MARKED BY RED TAPE) | PAINT HAS BEEN REPAIRED ACC TO SRM 51-75-12, REV.121, NOV./2017.
13.95 | LETADLO_3/H-18 C09 | LETADLO_3 | 4711544 | M | C | 05-40 |  | ZL-500-02-1 | 10.02.2018 | 15.02.2018 | 1 | PERFORM PAINT TOUCH UP ON LH WING TIP. MARKED BY RED TAPE. | PAINT HAS BEEN REPAIRED ACC TO SRM 51-75-12, REV.121, NOV./2017.
13.95 | LETADLO_3/H-18 C09 | LETADLO_3 | 4711546 | M | C | 32-20 |  | 322127-01-1 | 10.02.2018 | 13.02.2018 | 1 | TORQUE LINK HAS BEEN REMOVED FROM ACC AND SENT TO WORKSHOP. | TORQUE LINK CENTER HINGE PIN HAS BEEN INSTALLED IAW AMM:32-21-27-400-002-A. REV.65 FEB.01/2108.
13.95 | LETADLO_3/H-18 C09 | LETADLO_3 | 4711550 | M | C | 71-10 |  | 711119-002 | 10.02.2018 | 14.02.2018 | 1 | DURING INSPECTION FIND ON R/H ENG AIR INTAKE FEWS AREAS WITH SEALANT MISSING PLEASE REPAIR IT IAW CMM 71-11-19 REPAIR N1 | SEALANT ON R/H AIR INTAKE C/O IAW CMM 71-11-19 REPAIR 1 REV 52
13.95 | LETADLO_3/H-18 C09 | LETADLO_3 | 4711550 | M | C | 71-10 |  | 711119-002 | 10.02.2018 | 14.02.2018 | 2 | DURING INSPECTION FIND SOME AREAS WITH SEALANT MISSING. PLEASE REPAIR IT IAW CMM 71-11-19 REPAIR 1 | SEALANT ON L/H AIR INTAKE C/O IAW CMM 71-11-19 REPAIR 1 REV 52
13.95 | LETADLO_3/H-18 C09 | LETADLO_3 | 4711553 | M | C | 53-40 | (finding) | 4671257 | 10.02.2018 | 11.02.2018 | 1 | DURING ACCESS ON C68 DOOR STOP FITTINGS AFTER REMOVED SUPPORT ASSY P/N D5348018800000 {LH} AND D5348018800100 {RH} FOR HANDGRIP SCREW STUCKED IN NUTS | THE STUCKED SCREW HAVE BEEN REMOVED ACC TO SRM 51-42-11 REV.121
13.95 | LETADLO_3/H-18 C09 | LETADLO_3 | 4711554 | M | C | 32-30 | (finding) | 4671269 | 10.02.2018 | 14.02.2018 | 1 | THE INSULATION RESISTANCE OF PROXIMITY SENSOR 32GA WAS FOUND OUT OF LIMIT 0.1 MOHM. | PROXIMITY SENSOR 32GA CHANGED ACC TO AMM 32-31-73-001-A
13.95 | LETADLO_3/H-18 C09 | LETADLO_3 | 4711554 | M | C | 32-30 | (finding) | 4671269 | 10.02.2018 | 14.02.2018 | 2 | THE INSULATION RESISTANCE OF PROXIMITY SENSOR 25GA WAS FOUND OUT OF LIMIT- 5 MOHM. | PROXIMITY SENSOR 25GA CHANGED ACC TO AMM 32-31-73-005-A
13.95 | LETADLO_3/H-18 C09 | LETADLO_3 | 4711554 | M | C | 32-30 | (finding) | 4671269 | 10.02.2018 | 14.02.2018 | 3 | PLS PERFORM AN INSPECTION OF THE APPLICABLE NLG PROXIMITY-SENSOR AND TARGET CLEARANCE ACC TO AMM TASK 32-31-73-200-002, APPLY SEALANT ON THE SCREWS AN | THE INSPECTION OF TARGET CLEARANCE AND SEALANT ON THE SCREWS AND NUTS HAVE BEEN PERFORMED I.A.W. AMM 32-31-73-200-002 AND AMM 32-31-73-005-A REV.65
13.95 | LETADLO_3/H-18 C09 | LETADLO_3 | 4711554 | M | C | 32-30 | (finding) | 4671269 | 10.02.2018 | 14.02.2018 | 4 | PLS PERFORM AN INSPECTION OF THE APPLICABLE MLG PROXIMITY-SENSOR AND TARGET CLEARANCE ACC TO AMM TASK 32-31-73-200-001, | INSPECTION PERFORMED ACC TO AMM 32-31-73-001 REV.65
13.95 | LETADLO_3/H-18 C09 | LETADLO_3 | 4711556 | M | C | 25-20 | (finding) | 4671257 | 10.02.2018 | 14.02.2018 | 1 | THE GALLEY G5 LOWER AND UPPER FITTINGS HAVE BEEN REMOVED FOR GALLEY SMALL MOVEMENT FOR SHEET METAL WORKERS BETTER ACCEESS ON DOOR STOP FITTINGS. FOR | GALLEY G5 HAS BEEN INSTALLED AMM 25-33-43 REV.65
13.95 | LETADLO_3/H-18 C09 | LETADLO_3 | 4711556 | M | C | 25-20 | (finding) | 4671257 | 10.02.2018 | 14.02.2018 | 2 | THE LAVATORY F LOWER AND UPPER FITTINGS HAVE BEEN REMOVED FOR TOILET MODULE SMALL MOVEMENT FOR SHEET METAL WORKERS BETTER ACCESS ON DOOR STOP FITTING. | LAVATORY F HAS BEEN INSTALLED AMM 25-43-43 REV.65
13.95 | LETADLO_3/H-18 C09 | LETADLO_3 | 4711558 | M | C | 05-40 |  | ZL-435-01-1 | 10.02.2018 | 14.02.2018 | 1 | ENG.NO.1-2: THE CLAMPS OF THE SUPPLE HYDRAULIC PIPE OF HYDRAULIK PUMPEENG.NO.1 AND 2 WERE FOUND CHAFED. | CLAMPS ON ENG 1 AND 2 REPLACED IAW AMM 29-11-49 REV 64
13.95 | LETADLO_3/H-18 C09 | LETADLO_3 | 4711573 | M | C | 29-00 |  | 290000-07-1 | 10.02.2018 | 14.02.2018 | 1 | THE YELLOW HP MANIFOLD PORTS "A" AND "C" WAS FOUND DIRTY BY BLACK DEPOSIT AND ALSO PTU MANIFOLD HYDRAULIC PORT "A". PTU MANIFOLD"B"WAS FOUND LEAKED. | LEAK CHECK PERFORMED I.A.W.TASKCARD 290000-07-1 (1.0) / ITEM 1 SATISFACTORY.
13.95 | LETADLO_3/H-18 C09 | LETADLO_3 | 4711576 | M | C | 32-30 |  | 323100-05-1 | 10.02.2018 | 13.02.2018 | 1 | THE NLG DOORS BONDING WERE FOUND TORN. | BONDINGS HAVE BEEN CHANGED. IAW AMM 20-28-00. REV.65 FEB.01/2018
13.95 | LETADLO_3/H-18 C09 | LETADLO_3 | 4711580 | M | C | 05-40 |  | ZL-325-01-1 | 10.02.2018 | 13.02.2018 | 1 | THERE WERE FOUND TWO TORN LEAD-BONDINGS ON VERTICAL STAB TE ON HINGE ARM NO.2 AND 7 | LEAD-BONDINGS WERE CHANGED I.A.W. AMM.20-28-00 REV.65 FEB.01/2018
13.95 | LETADLO_3/H-18 C09 | LETADLO_3 | 4711581 | M | C | 11-00 |  | 110000-005 | 10.02.2018 | 14.02.2018 | 1 | FINDING (NRC) TASKCARD 110000-005 (1.0) / ITEM 1 THERE WERE FOUND WORN PLACARDS ON FUSELAGE [REFERENCE TRIANGLE].MARKED BY RED TAPE. | PLACARDS ON FUSELAGE HAVE BEEN CHANGED [REFERENCE TRIANGLE] IAW.AMM 11-00-00-400-020, REV.65, 01/FEB./2018
13.95 | LETADLO_3/H-18 C09 | LETADLO_3 | 4711581 | M | C | 11-00 |  | 110000-005 | 10.02.2018 | 14.02.2018 | 2 | THERE WERE FOUND WORN PLACARDS [MAGNETIC FUEL LEVEL] ON R/H AND L/H WING LOWER SURFACE. MARKED BY RED TAPE. | NEW PLACERDS HAVE BEEN INSTALLED ACC TO AMM 11-00-00 REV.65 FEB/01/2018
13.95 | LETADLO_3/H-18 C09 | LETADLO_3 | 4711619 | M | C | 25-20 |  | 252000-002 | 11.02.2018 | 14.02.2018 | 1 | FINDING (NRC) TASKCARD 252000-002 (1.0) / ITEM 1 BLOCK BRAKE ON MCD WAS FOUND MISSING. CMM:25-23-07 PAGE:1012 FIG.ITEM:80 + ATT.PARTS.:85,90 | CLASS DIVIDER HAS BEEN REPLACED IAW AMM 25-26-43 REV.65
13.95 | LETADLO_3/H-18 C09 | LETADLO_3 | 4711619 | M | C | 25-20 |  | 252000-002 | 11.02.2018 | 14.02.2018 | 2 | TRH+PAINT - PAINT ON DOG HOUSE WERE FOUND IN BAD CONDITION. | THE DOG HOUSE HAS BEEN REPAIRED IAW AMM 25-00-00-330-002. REV.63 (FEB 01,2018).
13.95 | LETADLO_3/H-18 C09 | LETADLO_3 | 4711626 | M | C | 27-50 |  | 275144-01-1 | 11.02.2018 | 14.02.2018 | 1 | THERE WAS FOUND CRACK NUTPLATE ON INB SIDE OF OUTB MAIN FLAP. MARKED BY RED TAPE. | THE NUT PLATE HAS BEEN CHANGED PER SRM 51-42-11 REV.121 NOV.01/2017.
13.95 | LETADLO_3/H-18 C09 | LETADLO_3 | 4711634 | M | C | 36-10 |  | 361100-01-1 | 11.02.2018 | 15.02.2018 | 1 | ENG#1 OVERPRESSURE VALVE DIDN`T PASS FUNCTIONAL TEST. VALVE CLOSES WHEN PRESSURE IS 71PSI .(FOR VALVE "E" IS CLOSING PRESSURE BETWEEN 81 AND 85 PSIG | ENG#1 - THE OVP VALVE HAS BEEN REPLACED IAW AMM 36-11-53-000-001-A & 36-11-53-400-001-A REV 65 FEB 01/2018.
13.95 | LETADLO_3/H-18 C09 | LETADLO_3 | 4711634 | M | C | 36-10 |  | 361100-01-1 | 11.02.2018 | 15.02.2018 | 2 | PERFORM SUBTASK 36-11-53-710-050-A STEPS 1 & 2. LEAK TEST STEP 3 HAS BEEN PERFORMED. | PERFORMED TESTS IAW AMM 36-11-53-400-001-A, 36-11-53-710-050-A STEPS 1 & 2 REV.65 FEB.01/2017
13.95 | LETADLO_3/H-18 C09 | LETADLO_3 | 4711643 | M | C | 11-30 |  | 113000-001 | 11.02.2018 | 15.02.2018 | 1 | THE PLACARD NEAR COCKPIT DOOR STRIKE MECHANISM FOR A/C MEL DEACTIVATION WAS FOUND MISSING. | PLACARD NOT NECESSARY INSTALLATION. ON COCKPIT DOOR IS INSTALLED MODIFIED DOOR LOCK WERE PLACARD NOT NEEDED.
13.95 | LETADLO_3/H-18 C09 | LETADLO_3 | 4711643 | M | C | 11-30 |  | 113000-001 | 11.02.2018 | 15.02.2018 | 2 | THE WEIGHT PLACARD INSIDE OSHC ROW 2DEF {38KG} WAS FOUND MISSING. | THE PLACARD HAS BEEN INSTALLED ACC. TO AMM 11-00-00 REV.65
13.95 | LETADLO_3/H-18 C09 | LETADLO_3 | 4711643 | M | C | 11-30 |  | 113000-001 | 11.02.2018 | 15.02.2018 | 3 | PHE PLACARDS ON UPPER SIDEWALL PANELS WINDOW POSITION FOR CREW FLAP/SLAT POSITION INDICATOR WIEVING WERE FOUND MISSING. | THE PLACARD HAS BEEN INSTALLED ACC. TO AMM 11-00-00 REV.65
13.95 | LETADLO_3/H-18 C09 | LETADLO_3 | 4711647 | M | C | 20-20 |  | 202800-01-1 | 11.02.2018 | 13.02.2018 | 1 | THE L/H AND R/H MLG SECONDARY HINGED FAIRING UPPER LEAD BONDINGS WERE FOUND CUT. | THE BONDINGS HAS BEEN REPLACED ACCORDING AMM 20-28-00 REV. 65 [1.FEB 2018]
13.95 | LETADLO_3/H-18 C09 | LETADLO_3 | 4711648 | M | C | 55-00 |  | ZL-300-02-1 | 11.02.2018 | 15.02.2018 | 1 | DELAMINATIONS WERE FOUND ON R/H STAB UPPER ACCESS PANEL 344BT | ACCESS PANEL 344BT HAS BEEN REPAIRED IN WORKSHOP IAW CM107023
13.95 | LETADLO_3/H-18 C09 | LETADLO_3 | 4711649 | M | C | 55-00 |  | ZL-300-02-1 | 11.02.2018 | 15.02.2018 | 1 | DETERIORATED PAINT ON BOTH HORIZONTAL STABS LEADING EDGE | PAINT HAS BEEN REPAIRED ACC TO SRM 51-75-12, REV.121, NOV./2017.
13.95 | LETADLO_3/H-18 C09 | LETADLO_3 | 4711650 | M | C | 55-00 |  | ZL-300-02-1 | 11.02.2018 | 15.02.2018 | 1 | THERE ARE MISSING BLANKING CAPS ON VERTICAL STAB, RUDDER, HORIZONTAL STAB, ELEVATOR AND TAILCONE | MISSING BLANKING CAPS HAVE BEEN INSTALLED IAW AMM 11-20-00, REV. 65
13.95 | LETADLO_3/H-18 C09 | LETADLO_3 | 4711656 | M | C | 26-20 |  | 262100-04-1 | 11.02.2018 | 11.02.2018 | 1 | THE CONDUIT OF WIRES LEAD TO CONNECTOR 5WE1A OF ENG#1-BOTTLE#1 WASD FOUND DAMAGED. | THE CONDUIT HAS BEEN REPLACED I.A.W. ESPM 20-33-31 REV.34
13.95 | LETADLO_3/H-18 C09 | LETADLO_3 | 4711657 | M | C | 55-00 |  | ZL-300-02-1 | 11.02.2018 | 15.02.2018 | 1 | VERTICAL STAB LE WAS FOUND ERODED ON FEW SPOTS [UPPER PANEL 322CL] | SEE #2# WORKSTEP FOR REPAIR INSTRUCTION.
13.95 | LETADLO_3/H-18 C09 | LETADLO_3 | 4711657 | M | C | 55-00 |  | ZL-300-02-1 | 11.02.2018 | 15.02.2018 | 2 | PERFORM DAMAGE EVALUATION PER SRM TASK 55-32-11-283-002 AND IF APPLICABLE PERFORM CATEGORY-A REPAIR PER SRM TASK 55-32-11-300-019. | LE HAS BEEN REPAIRED AT WORKSHOP IAW CM PROJECT: CM107072
13.95 | LETADLO_3/H-18 C09 | LETADLO_3 | 4711657 | M | C | 55-00 |  | ZL-300-02-1 | 11.02.2018 | 15.02.2018 | 3 | PANEL 322CL WAS REMOVED FROM PLANE AND MOVE TO KOM | LE PANEL 322CL HAS BEEN INSTALLED IAW AMM 55-32-11 REV.65
13.95 | LETADLO_3/H-18 C09 | LETADLO_3 | 4711669 | M | C | 55-00 |  | ZL-300-02-1 | 11.02.2018 | 14.02.2018 | 1 | THERE WAS FOUND DENT ON UPPER SURFACE OF L/H ELEVATOR OUTBOARD TIP DIMENSION: D=1,3MM, L=30MM LOCATION: 20MM FROM OUTBOARD EDGE, 150MM FROM TE | DENT IS IN LIMIT, REPAIR CATEGORY A, IAW SRM 55-24-11-283-002 REV.121 PARA 2.A
13.95 | LETADLO_3/H-18 C09 | LETADLO_3 | 4711669 | M | C | 55-00 |  | ZL-300-02-1 | 11.02.2018 | 14.02.2018 | 2 | PLS MAKE RECORD IN DENT AND BUCKLE CHART AND MARK DENT | PERFORMED, ITEM 59
13.95 | LETADLO_3/H-18 C09 | LETADLO_3 | 4711670 | M | C | 11-00 |  | 110000-005 | 11.02.2018 | 12.02.2018 | 1 | THE PAINT TEXT ON RH INLET TO THE AIR CONDITION WAS FOUND VERY POOR CONDITION. PLACARD ORDERED. | PLACARD HAS BEEN INSTALLED. AMM:11-20-00 REV:65
13.95 | LETADLO_3/H-18 C09 | LETADLO_3 | 4711672 | M | C | 20-20 |  | 202800-01-1 | 11.02.2018 | 12.02.2018 | 1 | FINDING (NRC) TASKCARD 202800-01-1 (1.0) / ITEM 1 BONDING ON LAVATORY SVC DOOR WAS FOUND CUT. | BONDING WIRE WAS REPLACED I.A.W. AMM 20-28-00, REV.64
13.95 | LETADLO_3/H-18 C09 | LETADLO_3 | 4711676 | M | C | 25-20 |  | 252331-01-1 | 11.02.2018 | 13.02.2018 | 1 | DURING INSPECTION HAVE BEEN FOUND MISSING STUDS ON DADO PANELS | THE NEW STUDS HAVE BEEN INSTALLED ON DADO PANELS AMM:25-23-44 REV.65
13.95 | LETADLO_3/H-18 C09 | LETADLO_3 | 4711676 | M | C | 25-20 |  | 252331-01-1 | 11.02.2018 | 13.02.2018 | 2 | ALUMINIUM PLATES ON MORE DADO PANELS WERE FOUND UNSTICK. | THE DADO PANELS HAVE BEEN INSTALLED ON AIRPLANE AMM:25-23-44-400 REV.65
13.95 | LETADLO_3/H-18 C09 | LETADLO_3 | 4711699 | M | C | 12-20 |  | 122111-001 | 12.02.2018 | 13.02.2018 | 1 | PLS. DO THE SLAT TRACK ROLLERS AND PINION LUBRICATION PER AMM 12-22-27-640-006-A AFTER TECHNICAL CLEANING | LUBRICATION OF SLAT TRACK ROLLERS AND PINION AFTER TECHNICAL CLEANING HAS BEEN PERFORMED IAW AMM 12-22-27-640-006-A REV.65 01/FEB/2018
13.95 | LETADLO_3/H-18 C09 | LETADLO_3 | 4711699 | M | C | 12-20 |  | 122111-001 | 12.02.2018 | 13.02.2018 | 2 | PLS. DO THE SPOILER ACTUATOR ATTACHMENT LUBRICATION PER AMM 12-22-27-640-005-A AFTER TECHNICAL CLEANING | LUBRICATION OF SPOILER ACTUATOR ATTACHMENT AFTER TECHNICAL CLEANING HAS BEEN PERFORMED IAW AMM 12-22-27-640-005-A REV.65 01/FEB/2018
13.95 | LETADLO_3/H-18 C09 | LETADLO_3 | 4711705 | M | C | 05-40 |  | ZL-191-01-1 | 12.02.2018 | 12.02.2018 | 1 | FINDING (NRC) TASKCARD ZL-191-01-1 (1.0) / ITEM 1 VELCRO LOOP ON BLANKET WAS FOUND U/S. | VELCRO LOOP AND HOOK ON BLANKET HAS BEEN REPLACED
13.95 | LETADLO_3/H-18 C09 | LETADLO_3 | 4711706 | M | C | 36-00 | (finding) | 4671184 | 12.02.2018 | 13.02.2018 | 1 | DURING REMOVAL ENGINE BLEED AIR SUPPLY TO REPLACE THE SEALS BTW SLAT TRACK 1 AND SLAT TRACK 4 L/H AND R/H FOUND BONDING LEADS DAMAGED.REPLACEMENT IS R | ENGINE BLEED AIR SUPPLY BTW SLAT TRACK 1 AND SLAT TRACK 4 L/H AND R/H BONDING LEADS REPLACED IAW AMM:20-28-00 PB201 REV.65
13.95 | LETADLO_3/H-18 C09 | LETADLO_3 | 4711707 | M | C | 05-40 |  | ZL-453-01-1 A | 12.02.2018 | 14.02.2018 | 1 | ENG.2, UPPER HP DUCT INSTALLATION: THE (12 O-CLOCK POSIT.) LINK WAS FOUN EXCESSIVELLY WORN. ( FREE-PLAY) . | ENG#2 UPPER HP DUCT LINK (12 O-CLOCK POS.) REPLACED IAW AMM:36-11-49 PB401 REV.65
13.95 | LETADLO_3/H-18 C09 | LETADLO_3 | 4711735 | M | C | 78-30 |  | 783100-C6-1 | 12.02.2018 | 14.02.2018 | 1 | ENG.1, INBD T/R HALF: THE UPPER TEFLON SUPPORT WAS FOUND DETERIORATED. ENG.2, OUTB T/R HALF: THE LOWER TEFLON SUPPORT WAS FOUND DETERIORATED. | ENG#1 LOWER AND ENG#2 UPPER FAN SUPPORTS HAVE BEEN BONDED ACC TO ROHR CMM 78-32-36,REPAIR NO.48 REV.58
13.95 | LETADLO_3/H-18 C09 | LETADLO_3 | 4711787 | M | C | 53-10 | (finding) |  | 12.02.2018 | 14.02.2018 | 1 | PERFORM SPOLEČNOST_1 WO 2471746: SB A320-53-1240 (RV.02) THIS SB DETAILS INSTRUCTIONS TO COLD EXPAND THE ATTACHMENT HOLES UNDER THE LONGITUDIAL BEAM AT | SB A320-53-1240 PERFORMED WITHOUT ANY DEVIATION.
13.95 | LETADLO_3/H-18 C09 | LETADLO_3 | 4711955 | M | C | 12-20 |  | 122111-001 | 12.02.2018 | 13.02.2018 | 1 | PLEASE PERFORM LUBRICATION OF MLG AND NLG AFTER TECHNICAL CLEANING AMM:12-22-32-640-001-A AND AMM:12-22-32-640-002-A. | LUBRICATION HAS BEEN PERFORMED. IAW AM:12-22-32-640-001-A AND AMM:12-22-32-640-002-A. REV.65 FEB.01/2018.
13.95 | LETADLO_3/H-18 C09 | LETADLO_3 | 4712011 | M | C | 26-20 |  | 262300-04-1 | 12.02.2018 | 16.02.2018 | 1 | REPLACE CARTRIDGES OLDER THAT 8 YEARS. | NO SPARE PARTS
13.95 | LETADLO_3/H-18 C09 | LETADLO_3 | 4712013 | M | C | 32-10 |  | 321127-01-1 | 12.02.2018 | 13.02.2018 | 1 | NEED MATERIALS TO PERFORM TASK CARD 321127-01-1 | THE MATERIALS HAVE BEEN USED. ACC TO AMM 32-11-27 REV.65 FEB.01/2018
13.95 | LETADLO_3/H-18 C09 | LETADLO_3 | 4712060 | M | C | 11-00 |  | 110000-004 | 12.02.2018 | 16.02.2018 | 1 | THERE WERE FOUND UNREADABLE PLACARDS ON NLG AND L/H AND R/H MLG LEGS. | NO SPARE PARTS DURING CHECK IN PRG.
13.95 | LETADLO_3/H-18 C09 | LETADLO_3 | 4712061 | M | C | 25-00 |  | 250000-001 | 12.02.2018 | 16.02.2018 | 1 | THE OPERATION EQUIPMENT WERE FOUND MISSING ACC OPERATIONAL EQUIPMENT LIST | THE OPERATIONAL EQUIPMENT HAVE BEN ADDED IAW AMM 25-65-00 REV.65
13.95 | LETADLO_3/H-18 C09 | LETADLO_3 | 4712061 | M | C | 25-00 |  | 250000-001 | 12.02.2018 | 16.02.2018 | 2 | THE SUSPENSION STRAP AND ALUMINIUM CONTAINER ON CARGO MANIFEST WERE FOUND MISSING. | NO SPARE PARTS DURING CHECK IN PRG.
13.95 | LETADLO_3/H-18 C09 | LETADLO_3 | 4712083 | M | C | 25 | (finding) |  | 12.02.2018 | 16.02.2018 | 1 | PERFORM SPOLEČNOST_1 WO 780200112 FWD GALLEY FLOOR COLD | THE SPOLEČNOST_1 WO 780200112 WAS PERFORMED. THE TSM 25-27-00-810-807 REV.65 WAS PERFORMED AND FOUND HEATED FLOOR PANEL 30DS FAULTY( TOO LOW RESISTANCE OF
13.95 | LETADLO_3/H-18 C09 | LETADLO_3 | 4712083 | M | C | 25 | (finding) |  | 12.02.2018 | 16.02.2018 | 2 | REPLACE THE HEATED FLOOR PANEL 30DS. | THIS ITEM WAS DEFERED DUE TO NO SPARE PART AVAILABLE. THE HEATED FLOOR PANEL 30DS WAS DEACTIVATED I.A.W. AMM 25-27-00-040-801A RE.65
13.95 | LETADLO_3/H-18 C09 | LETADLO_3 | 4712112 | M | C | 55-10 | (finding) | 4671261 | 12.02.2018 | 15.02.2018 | 1 | NDT PER SUBTASK 551057-250-201-001: DURING LFEC INSPECTION OF THE STRUT BODY PER NTM 51-10-16 REV.116 ONE SUBSURFACE CRACK WAS FOUND ON THE SIDE OF TH | FOR MORE INFO SEE CSAT WO 4671261
13.95 | LETADLO_3/H-18 C09 | LETADLO_3 | 4712328 | M | C | 71-10 |  | 711000-C1-1 | 13.02.2018 | 15.02.2018 | 1 | ENG.2, INLET COWL AFT BULKHEAD. TWO MISSING RIVETS WERE FOUND AT ANTI-ICE AREA, AND AT 6 O-CLOCK POSITION. SEE GOODRICH CMM 71-11-19 IPL.FIG.4, DET. | NEW RIVETS HAVE BEEN INSTALLED PER SRM 51-42-11 REV.121 (NOV.01/2017).
13.95 | LETADLO_3/H-18 C09 | LETADLO_3 | 4712328 | M | C | 71-10 |  | 711000-C1-1 | 13.02.2018 | 15.02.2018 | 2 | THE ANTI-ICE VALVE MUST BE REMOVED FOR REPAIR ACCESS. AMM 30-21-51-000-041-A, 30-21-51-400-042-A | THE ANTI-ICE VALVE ON ENG.2 HAS BEEN REMOVED I.A.W. AMM 30-21-51-000-041-A,REV 65 FEB/01/2018
13.95 | LETADLO_3/H-18 C09 | LETADLO_3 | 4712328 | M | C | 71-10 |  | 711000-C1-1 | 13.02.2018 | 15.02.2018 | 3 | ENG#2 ANTI-ICE VALVE PERFORM LEAK AND OPERATIONAL TEST ANTI-ICE VALVE I.A.W. AMM 30-21-51-480-050-A REV.65 FEB/01/2018 | ANTI-ICE OPRERATIONAL AND LEAK TEST PERFORMED 30-21-51-400-042-A SUBTEST 30-21-51-480-050-A REV.65 FEB/01/2018
13.95 | LETADLO_3/H-18 C09 | LETADLO_3 | 4712397 | M | C | 26-20 |  | 262200-04-1 | 13.02.2018 | 13.02.2018 | 1 | APU EXTINGHUISHER BOTTLE -THE SAFETY LOCKWIRE IS MISSING ON DISCHARGE OUTLET. | THE SAFETYING WITH LOCKWIRE HAS BEEN PERFORMED IAW AMM 20-11-11-911-001-A REV 65.
13.95 | LETADLO_3/H-18 C09 | LETADLO_3 | 4712429 | M | C | 32-10 |  | 321127-01-1 | 13.02.2018 | 14.02.2018 | 1 | THE RH MLG TOP TORQUE LINK PIN WAS FOUND WITH CHROME PLATING DETACHED DURING MLG TORQUE LINK CLEARANCE CHECK. | RH TOP TORQUE LINK PIN HAS BEEN REMOVED AMM 32-11-27 REV.65
13.95 | LETADLO_3/H-18 C09 | LETADLO_3 | 4712464 | M | C | 21-50 |  | 215200-08-1 | 13.02.2018 | 14.02.2018 | 1 | RH PACK: DURING TEST 21-51-00-710-002-A: THERE WAS FOUND WRONG FUNCTION OF PACK FLOW CONTROL VALVE 8HB | THE TROUBLESHOOTING 21-51-00-810-804-A HAS BEEN PERFORMED WITH TESTS ACC TO AMM 21-51-00-710-002 AND 21-61-00-710-001 REV.65 BOTH TEST O.K. DISCREPA
13.95 | LETADLO_3/H-18 C09 | LETADLO_3 | 4712622 | M | C | 33-X |  | 052000-001 | 14.02.2018 | 14.02.2018 | 1 | THE BULBS OF CPT AND F/O FLOOD LIGHTS WERE FOUND BURNT. | BULBS REPLACED IAW AMM 33-12-13-960-801-A,REV.65,FEB 01,2018.
13.95 | LETADLO_3/H-18 C09 | LETADLO_3 | 4712887 | M | C | 25-50 |  | 255000-26-1 | 15.02.2018 | 16.02.2018 | 1 | AFTER MANUFACTURE NEW PARTITION PANEL IN AFT CARGO 162DW THE PLACARD ON THIS PANEL MISSING. | NO PARTS AVAILABLE DURING CHECK IN PRG.